## fit_5NN_FCC
tait or murnaghan (e.g., material project) | input |  | Rose function | input |  |  |  |  | morse | input (Ref) |  | morse | fit
FCC | Cr |  | FCC | Cr |  |  |  |  | FCC | Cr |  | FCC | Cr |  | Lammps, metal units
E0[eV/atom] | -9.2487 |  | re[A] | 2.5629 | <- No user input is required here. |  |  |  | D0[eV] | 0.36425 |  | D0[eV] | 0.36425 | <-fit | pair_style morse 6.0 # R0(A) D0[eV] a[1/A] r0[A] rc[A]
V0[A^3/atom] | 11.903 |  | d | 0.02022 |  |  |  |  | a | 1.023 |  | a | 1.023 | <-fit | pair_coeff 1 1 | 0.36425 | 1.023 | 3.0392 | 6 | # | Cr | Cr
B | 1.551 |  | Z | 12 | Note: Z(FCC)=12, Z(HCP)=12, Z(BCC)=8 |  |  |  | 2D0[eV] | 0.7285 |  | R0 | 3.0392 | <-fit
C | 2.271 | <-Not use | Natom | 4 | Note: (FCC)=4, (HCP)=2, (BCC)=2 |  |  |  | 2a | 2.046 |  | 2D0[eV] | 0.7285 |  | fit (output)
|  |  | factor | 1.4142 | <- FCC:sqrt(2), BCC:2/sqrt(3), ideal HCP:sqrt(3)/(4/3)^(1/3) | [6 empty] | 2a | 2.046 |  | pair_style morse 6.0 # R0(A) D0[eV] a[1/A] r0[A] rc[A], 5NN
Note: Material project: Table (correct) [eV] -> [eV/atom] (cohesive energy), [A^3] -> [A^3/atom] (=omega=atomic volume) | [8 empty] | Z | 12 | Note: Z(FCC)=12, Z(HCP)=12, Z(BCC)=8 | p/q | 2 |  | pair_coeff 1 1 | 0.36425 | 1.023 | 3.0392 | 6 | # | Cr | Cr
Lattice const.[A] | output |  | Rose function | output | [6 empty] | Note: R0 = re | d | 0.02022
a0 (FCC or BCC) | 3.6244 |  | re[A] | 2.5629 | <- re=a0/factor. i.e., FCC:a0/sqrt(2), BCC:a0/1, ideal HCP:a0(FCC or BCC)*/sqrt(3)*(4/3)^(1/3) | [9 empty] | Usage
a0 (ideal HCP) | 3.9892 |  | a | 4.2385 | [10 empty] | 1. File tab -> Options -> Add-ins -> Solver Add-ins -> [Excel Add-ins] Go... -> [check] Solver Add-in -> OK
|  |  | a* | 0 | [10 empty] | 2. Data tab -> Solver -> Set Object: [$O$19] -> To: [check] Min -> By Changing Variable Cells: [$O$4:$O$7] -> Solve
delta (=d) | -0.1834 |  | Eu*(a*) | -1 | [10 empty] | Note: It is necessary to increase the constraints, chainging weight or include other structures to fit the required range.
|  |  | Eu(r)[eV/atom] | -9.2487
|  |  | Eu(r)[eV] | -110.9844 | [10 empty] | Constraints for fit |  |  | Note
References: https://doi.org/10.1103/PhysRevB.29.2963 , https://doi.org/10.1103/PhysRevB.62.8564, and https://doi.org/10.1103/PhysRevB.64.184102 | [14 empty] | 1. r = re, as = 0: Z*A - sqrt(Z)*xi = -Ec | -0.56042 | (for A) | TB-SMA only
|  |  | a* | Eu*(a*) |  | r [A] | Eu(r) [eV/atom] | Eu(r) [eV] | E(morse)[eV] |  | E(fit) | Error | weight | Total error | 2. 3rd derivative and d=0.05 at re: p/q = 2.95 | 2.95 | (for p/q) | universal curve (Rose function: d=0.05) + TB-SMA
|  |  | -1 | 0.054964 |  | 1.9582 | 0.50834 | 6.1001 | -0.12906 |  | -0.12906 | 0.40628 | 1 | 1.1644 | 3. 1st derivative and r = re: xi = p/(p-q) * Ec/sqrt(Z) | 5.3397 | (for xi) | TB-SMA only
|  |  | -0.98 | -0.002582 |  | 1.9703 | -0.02388 | -0.28656 | -0.65413 |  | -0.65413 | 0.39722 | 1
|  |  | -0.96 | -0.057746 |  | 1.9824 | -0.53408 | -6.4089 | -1.1556 |  | -1.1556 | 0.38632 | 1 |  | check (xi/A)/(p/q) | 1 | vs. sqrt(Z) = | 3.4641 | Differene = | -2.4641
|  |  | -0.94 | -0.11061 |  | 1.9945 | -1.023 | -12.2755 | -1.6344 |  | -1.6344 | 0.37387 | 1
|  |  | -0.92 | -0.16123 |  | 2.0066 | -1.4912 | -17.8945 | -2.0913 |  | -2.0913 | 0.36013 | 1 |  | Rosato et al., |  |  |  |  | Test | input
|  |  | -0.9 | -0.2097 |  | 2.0187 | -1.9395 | -23.274 | -2.5272 |  | -2.5272 | 0.34537 | 1 |  | A | 0.77072 |  |  |  | FCC | Cr | Rose (Table 1)
|  |  | -0.88 | -0.25609 |  | 2.0308 | -2.3685 | -28.4217 | -2.9428 |  | -2.9428 | 0.32982 | 1 |  | xi | 5.3397 |  |  |  | l[A] | 0.33493 | 1st Line
|  |  | -0.86 | -0.30045 |  | 2.0428 | -2.7788 | -33.3452 | -3.3388 |  | -3.3388 | 0.31369 | 1 | [6 empty] | rwse[A] | 1.41 | 2nd Line
|  |  | -0.84 | -0.34286 |  | 2.0549 | -3.171 | -38.0519 | -3.7161 |  | -3.7161 | 0.29718 | 1 |  | p/q | 2.9511 |  |  |  | factor, f | 1 | f*B(V0)'= | 2.271
|  |  | -0.82 | -0.38338 |  | 2.067 | -3.5457 | -42.5489 | -4.0753 |  | -4.0753 | 0.28048 | 1 |  | d | 0.05 |  |  |  | 3l(B'-1)rwse | 0.90575 | <- The paper is missing the division symbol "/" before rwse.
|  |  | -0.8 | -0.42207 |  | 2.0791 | -3.9036 | -46.843 | -4.4171 |  | -4.4171 | 0.26373 | 1 |  | check | 2.629e-12 | <- Closer to zero is better!!! |  |  | p/q | #NUM! | Note: 2=< p/q <= 5, (closed packing: p/q >= 2.7)
Note: Because the Schrödinger equation is a second-order partial differential equation, it is sometimes thought that there may have been a basis for obtaining a universal curve as a universal solution. |  |  | -0.78 | -0.45899 |  | 2.0912 | -4.2451 | -50.9409 | -4.7422 |  | -4.7422 | 0.24709 | 1 | [6 empty] | p | 8.7138
|  |  | -0.76 | -0.49421 |  | 2.1033 | -4.5708 | -54.8492 | -5.0511 |  | -5.0511 | 0.23068 | 1 |  | Table X. d value vs. (p/q) for Rose function
|  |  | -0.74 | -0.52777 |  | 2.1154 | -4.8812 | -58.5742 | -5.3444 |  | -5.3444 | 0.2146 | 1 |  | d | p/q | MEAM | Abell | Li | FERNANDEZ
|  |  | -0.72 | -0.55974 |  | 2.1275 | -5.1768 | -62.122 | -5.6229 |  | -5.6229 | 0.19894 | 1 |  | 0.2 | 8.1168 |  | <- Li | <- In
|  |  | -0.7 | -0.59016 |  | 2.1396 | -5.4582 | -65.4985 | -5.8869 |  | -5.8869 | 0.18379 | 1 |  | 0.15 | 6.25 |  | <- Li | <- Li, Na
|  |  | -0.68 | -0.61909 |  | 2.1517 | -5.7258 | -68.7095 | -6.1371 |  | -6.1371 | 0.16919 | 1 |  | 0.1 | 4.5397 |  |  | <- Ag, Hf, Tl, Yb, Zn
|  |  | -0.66 | -0.64658 |  | 2.1638 | -5.98 | -71.7605 | -6.374 |  | -6.374 | 0.15521 | 1 |  | 0.095 | 4.3764 |  |  | <- Rb
|  |  | -0.64 | -0.67268 |  | 2.1759 | -6.2214 | -74.6571 | -6.5981 |  | -6.5981 | 0.14188 | 1 |  | 0.09 | 4.21 |  |  | <- Nd
|  |  | -0.62 | -0.69743 |  | 2.188 | -6.4504 | -77.4043 | -6.8098 |  | -6.8098 | 0.12922 | 1 |  | 0.085 | 4.0534 |  |  | <- Pt
|  |  | -0.6 | -0.72089 |  | 2.2001 | -6.6673 | -80.0075 | -7.0097 |  | -7.0097 | 0.11726 | 1 |  | 0.08 | 3.89 |  |  | <- Cu
|  |  | -0.58 | -0.74309 |  | 2.2122 | -6.8726 | -82.4714 | -7.1982 |  | -7.1982 | 0.106 | 1 |  | 0.075 | 3.7347 |  | <- K | <- Th
|  |  | -0.56 | -0.76408 |  | 2.2242 | -7.0667 | -84.8009 | -7.3757 |  | -7.3757 | 0.095453 | 1 |  | 0.07 | 3.58 | <- Si | <- K
|  |  | -0.54 | -0.7839 |  | 2.2363 | -7.2501 | -87.0006 | -7.5426 |  | -7.5426 | 0.085609 | 1 |  | 0.065 | 3.4197 |  |  | <- Rh
|  |  | -0.52 | -0.80259 |  | 2.2484 | -7.4229 | -89.0751 | -7.6994 |  | -7.6994 | 0.076458 | 1 |  | 0.06 | 3.26 |  | <- Na, K, Cs, Al
|  |  | -0.5 | -0.82019 |  | 2.2605 | -7.5857 | -91.0287 | -7.8465 |  | -7.8465 | 0.067987 | 1 |  | 0.055 | 3.1071 |  | <- Cu
|  |  | -0.48 | -0.83674 |  | 2.2726 | -7.7388 | -92.8656 | -7.9841 |  | -7.9841 | 0.060178 | 1 |  | 0.05 | 2.95 | <- Al,Fe,Ni,Pd,Pt,In,Cu,Ag,Au |  | <- Ni | <- Li,Na,Al,K,Ca,Ti,V,Fe,Co,Ni,Cu,Zn,Nb,Mo,Pd,Ag,Ta,Re,Ir,Pt,Au,Pb,Th
|  |  | -0.46 | -0.85228 |  | 2.2847 | -7.8825 | -94.59 | -8.1127 |  | -8.1127 | 0.053008 | 1 |  | 0.045 | 2.7951 |  | <- Ag
|  |  | -0.44 | -0.86684 |  | 2.2968 | -8.0172 | -96.2059 | -8.2327 |  | -8.2327 | 0.046454 | 1 |  | 0.04 | 2.64 |  | <- Ag | <- K, Pb
|  |  | -0.42 | -0.88046 |  | 2.3089 | -8.1431 | -97.7171 | -8.3443 |  | -8.3443 | 0.040487 | 1 |  | 0.035 | 2.481 |  |  | <- Cd
|  |  | -0.4 | -0.89316 |  | 2.321 | -8.2606 | -99.1273 | -8.4479 |  | -8.4479 | 0.035081 | 1 |  | 0.03 | 2.32 |  | <- Au
|  |  | -0.38 | -0.90499 |  | 2.3331 | -8.37 | -100.4402 | -8.5438 |  | -8.5438 | 0.030204 | 1 |  | 0.025 | 2.1594 |  |  | <- Al
|  |  | -0.36 | -0.91598 |  | 2.3452 | -8.4716 | -101.6593 | -8.6323 |  | -8.6323 | 0.025827 | 1 |  | 0.02 | 1.99 |  | <- Si, Ge
|  |  | -0.34 | -0.92615 |  | 2.3573 | -8.5657 | -102.7881 | -8.7137 |  | -8.7137 | 0.02192 | 1 |  | 0.015 | 1.8181 |  | <- Si
|  |  | -0.32 | -0.93553 |  | 2.3694 | -8.6525 | -103.8297 | -8.7883 |  | -8.7883 | 0.01845 | 1 |  | 0.01 | 1.63 |  | <- H | <- In
|  |  | -0.3 | -0.94416 |  | 2.3815 | -8.7323 | -104.7875 | -8.8563 |  | -8.8563 | 0.015388 | 1 |  | 0.005 | 1.41 |  | <-C
|  |  | -0.28 | -0.95207 |  | 2.3935 | -8.8054 | -105.6645 | -8.9181 |  | -8.9181 | 0.012702 | 1 |  | 0.001 | 0.857
|  |  | -0.26 | -0.95927 |  | 2.4056 | -8.872 | -106.4637 | -8.9738 |  | -8.9738 | 0.010364 | 1 |  | Note: The existence of a minimum for Eb requires p > q.
|  |  | -0.24 | -0.96579 |  | 2.4177 | -8.9323 | -107.1881 | -9.0237 |  | -9.0237 | 0.008344 | 1
|  |  | -0.22 | -0.97167 |  | 2.4298 | -8.9867 | -107.8404 | -9.068 |  | -9.068 | 0.0066146 | 1
|  |  | -0.2 | -0.97692 |  | 2.4419 | -9.0353 | -108.4234 | -9.107 |  | -9.107 | 0.0051489 | 1
|  |  | -0.18 | -0.98158 |  | 2.454 | -9.0783 | -108.9397 | -9.1409 |  | -9.1409 | 0.0039212 | 1
|  |  | -0.16 | -0.98565 |  | 2.4661 | -9.116 | -109.392 | -9.1699 |  | -9.1699 | 0.0029072 | 1
|  |  | -0.14 | -0.98917 |  | 2.4782 | -9.1486 | -109.7826 | -9.1942 |  | -9.1942 | 0.0020837 | 1
|  |  | -0.12 | -0.99216 |  | 2.4903 | -9.1762 | -110.114 | -9.214 |  | -9.214 | 0.001429 | 1
|  |  | -0.1 | -0.99463 |  | 2.5024 | -9.199 | -110.3886 | -9.2294 |  | -9.2294 | 0.00092286 | 1
|  |  | -0.08 | -0.99661 |  | 2.5145 | -9.2174 | -110.6085 | -9.2407 |  | -9.2407 | 0.00054611 | 1
|  |  | -0.06 | -0.99812 |  | 2.5266 | -9.2313 | -110.7759 | -9.2481 |  | -9.2481 | 0.00028115 | 1
|  |  | -0.04 | -0.99918 |  | 2.5387 | -9.2411 | -110.8931 | -9.2517 |  | -9.2517 | 0.00011166 | 1
|  |  | -0.02 | -0.9998 |  | 2.5508 | -9.2468 | -110.9619 | -9.2516 |  | -9.2516 | 0.22663 | 10000
|  | re -> | 0 | -1 |  | 2.5629 | -9.2487 | -110.9844 | -9.248 |  | -9.248 | 0.0043537 | 10000 | <- re position
|  |  | 0.02 | -0.9998 |  | 2.5749 | -9.2469 | -110.9625 | -9.2412 |  | -9.2412 | 0.32514 | 10000
|  |  | 0.04 | -0.99922 |  | 2.587 | -9.2415 | -110.8981 | -9.2311 |  | -9.2311 | 0.00010763 | 1
|  |  | 0.06 | -0.99827 |  | 2.5991 | -9.2327 | -110.7929 | -9.2181 |  | -9.2181 | 0.00021566 | 1
|  |  | 0.08 | -0.99698 |  | 2.6112 | -9.2207 | -110.6487 | -9.2021 |  | -9.2021 | 0.00034759 | 1
|  |  | 0.1 | -0.99534 |  | 2.6233 | -9.2056 | -110.4672 | -9.1833 |  | -9.1833 | 0.00049544 | 1
|  |  | 0.12 | -0.99338 |  | 2.6354 | -9.1875 | -110.2499 | -9.162 |  | -9.162 | 0.0006522 | 1
|  |  | 0.14 | -0.99112 |  | 2.6475 | -9.1665 | -109.9985 | -9.138 |  | -9.138 | 0.0008118 | 1
|  |  | 0.16 | -0.98856 |  | 2.6596 | -9.1429 | -109.7144 | -9.1117 |  | -9.1117 | 0.00096905 | 1
|  |  | 0.18 | -0.98572 |  | 2.6717 | -9.1166 | -109.3992 | -9.0831 |  | -9.0831 | 0.0011196 | 1
|  |  | 0.2 | -0.98261 |  | 2.6838 | -9.0879 | -109.0543 | -9.0524 |  | -9.0524 | 0.0012597 | 1
|  |  | 0.22 | -0.97925 |  | 2.6959 | -9.0567 | -108.681 | -9.0195 |  | -9.0195 | 0.0013865 | 1
|  |  | 0.24 | -0.97564 |  | 2.708 | -9.0234 | -108.2806 | -8.9847 |  | -8.9847 | 0.0014976 | 1
|  |  | 0.26 | -0.9718 |  | 2.7201 | -8.9879 | -107.8545 | -8.948 |  | -8.948 | 0.0015914 | 1
|  |  | 0.28 | -0.96774 |  | 2.7322 | -8.9503 | -107.4039 | -8.9095 |  | -8.9095 | 0.0016667 | 1
|  |  | 0.3 | -0.96347 |  | 2.7443 | -8.9108 | -106.9299 | -8.8693 |  | -8.8693 | 0.0017227 | 1
|  |  | 0.32 | -0.959 |  | 2.7563 | -8.8695 | -106.4338 | -8.8275 |  | -8.8275 | 0.0017592 | 1
|  |  | 0.34 | -0.95434 |  | 2.7684 | -8.8264 | -105.9166 | -8.7842 |  | -8.7842 | 0.0017764 | 1
|  |  | 0.36 | -0.9495 |  | 2.7805 | -8.7816 | -105.3795 | -8.7395 |  | -8.7395 | 0.0017746 | 1
|  |  | 0.38 | -0.94449 |  | 2.7926 | -8.7353 | -104.8234 | -8.6934 |  | -8.6934 | 0.0017546 | 1
|  |  | 0.4 | -0.93932 |  | 2.8047 | -8.6874 | -104.2494 | -8.646 |  | -8.646 | 0.0017175 | 1
|  |  | 0.42 | -0.93399 |  | 2.8168 | -8.6382 | -103.6584 | -8.5974 |  | -8.5974 | 0.0016645 | 1
|  |  | 0.44 | -0.92852 |  | 2.8289 | -8.5876 | -103.0514 | -8.5477 |  | -8.5477 | 0.0015971 | 1
|  |  | 0.46 | -0.92292 |  | 2.841 | -8.5358 | -102.4293 | -8.4968 |  | -8.4968 | 0.0015169 | 1
|  |  | 0.48 | -0.91718 |  | 2.8531 | -8.4828 | -101.793 | -8.445 |  | -8.445 | 0.0014255 | 1
|  |  | 0.5 | -0.91133 |  | 2.8652 | -8.4286 | -101.1433 | -8.3922 |  | -8.3922 | 0.0013248 | 1
|  |  | 0.52 | -0.90536 |  | 2.8773 | -8.3734 | -100.481 | -8.3385 |  | -8.3385 | 0.0012168 | 1
|  |  | 0.54 | -0.89929 |  | 2.8894 | -8.3172 | -99.8069 | -8.284 |  | -8.284 | 0.0011033 | 1
|  |  | 0.56 | -0.89311 |  | 2.9015 | -8.2601 | -99.1218 | -8.2287 |  | -8.2287 | 0.00098633 | 1
|  |  | 0.58 | -0.88685 |  | 2.9136 | -8.2022 | -98.4263 | -8.1727 |  | -8.1727 | 0.00086791 | 1
|  |  | 0.6 | -0.8805 |  | 2.9256 | -8.1434 | -97.7213 | -8.1161 |  | -8.1161 | 0.00074998 | 1
|  |  | 0.62 | -0.87406 |  | 2.9377 | -8.0839 | -97.0073 | -8.0588 |  | -8.0588 | 0.00063452 | 1
|  |  | 0.64 | -0.86755 |  | 2.9498 | -8.0238 | -96.285 | -8.0009 |  | -8.0009 | 0.00052344 | 1
|  |  | 0.66 | -0.86098 |  | 2.9619 | -7.9629 | -95.5551 | -7.9425 |  | -7.9425 | 0.0004186 | 1
|  |  | 0.68 | -0.85434 |  | 2.974 | -7.9015 | -94.8181 | -7.8836 |  | -7.8836 | 0.00032181 | 1
|  |  | 0.7 | -0.84764 |  | 2.9861 | -7.8396 | -94.0747 | -7.8242 |  | -7.8242 | 0.0002348 | 1
|  |  | 0.72 | -0.84089 |  | 2.9982 | -7.7771 | -93.3254 | -7.7645 |  | -7.7645 | 0.00015921 | 1
|  |  | 0.74 | -0.83409 |  | 3.0103 | -7.7142 | -92.5707 | -7.7044 |  | -7.7044 | 9.6623e-05 | 1
|  |  | 0.76 | -0.82724 |  | 3.0224 | -7.6509 | -91.8112 | -7.644 |  | -7.644 | 4.8499e-05 | 1
|  |  | 0.78 | -0.82036 |  | 3.0345 | -7.5873 | -91.0473 | -7.5832 |  | -7.5832 | 1.6215e-05 | 1
|  |  | 0.8 | -0.81344 |  | 3.0466 | -7.5233 | -90.2796 | -7.5223 |  | -7.5223 | 1.0473e-06 | 1
|  |  | 0.82 | -0.8065 |  | 3.0587 | -7.459 | -89.5085 | -7.4611 |  | -7.4611 | 4.1653e-06 | 1
|  |  | 0.84 | -0.79952 |  | 3.0708 | -7.3945 | -88.7344 | -7.3997 |  | -7.3997 | 2.6635e-05 | 1
|  |  | 0.86 | -0.79252 |  | 3.0829 | -7.3298 | -87.9578 | -7.3381 |  | -7.3381 | 0.069415 | 1000
|  |  | 0.88 | -0.78551 |  | 3.095 | -7.2649 | -87.1791 | -7.2765 |  | -7.2765 | 0.13336 | 1000
|  |  | 0.9 | -0.77848 |  | 3.107 | -7.1999 | -86.3986 | -7.2147 |  | -7.2147 | 0.21921 | 1000
|  |  | 0.92 | -0.77143 |  | 3.1191 | -7.1347 | -85.6168 | -7.1528 |  | -7.1528 | 0.00032762 | 1
|  |  | 0.94 | -0.76438 |  | 3.1312 | -7.0695 | -84.8341 | -7.0909 |  | -7.0909 | 0.00045911 | 1
|  |  | 0.96 | -0.75732 |  | 3.1433 | -7.0042 | -84.0507 | -7.029 |  | -7.029 | 0.00061413 | 1
|  |  | 0.98 | -0.75026 |  | 3.1554 | -6.9389 | -83.267 | -6.9671 |  | -6.9671 | 0.00079301 | 1
|  |  | 1 | -0.7432 |  | 3.1675 | -6.8736 | -82.4833 | -6.9052 |  | -6.9052 | 0.00099598 | 1
|  |  | 1.02 | -0.73614 |  | 3.1796 | -6.8083 | -81.7 | -6.8433 |  | -6.8433 | 0.0012232 | 1
|  |  | 1.04 | -0.72909 |  | 3.1917 | -6.7431 | -80.9173 | -6.7815 |  | -6.7815 | 0.0014747 | 1
|  |  | 1.06 | -0.72204 |  | 3.2038 | -6.678 | -80.1354 | -6.7198 |  | -6.7198 | 0.0017505 | 1
|  |  | 1.08 | -0.71501 |  | 3.2159 | -6.6129 | -79.3548 | -6.6582 |  | -6.6582 | 0.0020505 | 1
|  |  | 1.1 | -0.70799 |  | 3.228 | -6.548 | -78.5756 | -6.5967 |  | -6.5967 | 0.0023744 | 1
|  |  | 1.12 | -0.70098 |  | 3.2401 | -6.4832 | -77.7981 | -6.5353 |  | -6.5353 | 0.002722 | 1
|  |  | 1.14 | -0.69399 |  | 3.2522 | -6.4185 | -77.0225 | -6.4742 |  | -6.4742 | 0.003093 | 1
|  |  | 1.16 | -0.68702 |  | 3.2643 | -6.3541 | -76.249 | -6.4131 |  | -6.4131 | 0.0034869 | 1
|  |  | 1.18 | -0.68008 |  | 3.2763 | -6.2898 | -75.4778 | -6.3523 |  | -6.3523 | 0.0039033 | 1
|  |  | 1.2 | -0.67315 |  | 3.2884 | -6.2258 | -74.7093 | -6.2917 |  | -6.2917 | 0.0043416 | 1
|  |  | 1.22 | -0.66625 |  | 3.3005 | -6.162 | -73.9434 | -6.2312 |  | -6.2312 | 0.0048013 | 1
|  |  | 1.24 | -0.65938 |  | 3.3126 | -6.0984 | -73.1806 | -6.1711 |  | -6.1711 | 0.0052818 | 1
|  |  | 1.26 | -0.65253 |  | 3.3247 | -6.0351 | -72.4208 | -6.1111 |  | -6.1111 | 0.0057823 | 1
|  |  | 1.28 | -0.64572 |  | 3.3368 | -5.972 | -71.6643 | -6.0514 |  | -6.0514 | 0.0063022 | 1
|  |  | 1.3 | -0.63893 |  | 3.3489 | -5.9093 | -70.9113 | -5.992 |  | -5.992 | 0.0068406 | 1
|  |  | 1.32 | -0.63218 |  | 3.361 | -5.8468 | -70.1618 | -5.9328 |  | -5.9328 | 0.0073968 | 1
|  |  | 1.34 | -0.62546 |  | 3.3731 | -5.7847 | -69.4161 | -5.8739 |  | -5.8739 | 0.00797 | 1
|  |  | 1.36 | -0.61877 |  | 3.3852 | -5.7229 | -68.6742 | -5.8154 |  | -5.8154 | 0.0085594 | 1
|  |  | 1.38 | -0.61213 |  | 3.3973 | -5.6614 | -67.9364 | -5.7571 |  | -5.7571 | 0.009164 | 1
|  |  | 1.4 | -0.60551 |  | 3.4094 | -5.6002 | -67.2027 | -5.6991 |  | -5.6991 | 0.0097829 | 1
|  |  | 1.42 | -0.59894 |  | 3.4215 | -5.5394 | -66.4732 | -5.6415 |  | -5.6415 | 0.010415 | 1
|  |  | 1.44 | -0.59241 |  | 3.4336 | -5.479 | -65.7481 | -5.5842 |  | -5.5842 | 0.01106 | 1
|  |  | 1.46 | -0.58592 |  | 3.4457 | -5.419 | -65.0275 | -5.5272 |  | -5.5272 | 0.011717 | 1
|  |  | 1.48 | -0.57946 |  | 3.4577 | -5.3593 | -64.3113 | -5.4706 |  | -5.4706 | 0.012384 | 1
|  |  | 1.5 | -0.57305 |  | 3.4698 | -5.3 | -63.5999 | -5.4143 |  | -5.4143 | 0.013061 | 1
|  |  | 1.52 | -0.56668 |  | 3.4819 | -5.2411 | -62.8931 | -5.3583 |  | -5.3583 | 0.013747 | 1
|  |  | 1.54 | -0.56036 |  | 3.494 | -5.1826 | -62.1912 | -5.3028 |  | -5.3028 | 0.014441 | 1
|  |  | 1.56 | -0.55408 |  | 3.5061 | -5.1245 | -61.4941 | -5.2476 |  | -5.2476 | 0.015141 | 1
|  |  | 1.58 | -0.54784 |  | 3.5182 | -5.0668 | -60.802 | -5.1927 |  | -5.1927 | 0.015848 | 1
|  |  | 1.6 | -0.54165 |  | 3.5303 | -5.0096 | -60.115 | -5.1383 |  | -5.1383 | 0.016559 | 1
|  |  | 1.62 | -0.53551 |  | 3.5424 | -4.9527 | -59.4329 | -5.0842 |  | -5.0842 | 0.017275 | 1
|  |  | 1.64 | -0.52941 |  | 3.5545 | -4.8963 | -58.7561 | -5.0305 |  | -5.0305 | 0.017994 | 1
|  |  | 1.66 | -0.52336 |  | 3.5666 | -4.8404 | -58.0844 | -4.9772 |  | -4.9772 | 0.018716 | 1
|  |  | 1.68 | -0.51735 |  | 3.5787 | -4.7848 | -57.4179 | -4.9242 |  | -4.9242 | 0.019439 | 1
|  |  | 1.7 | -0.51139 |  | 3.5908 | -4.7297 | -56.7567 | -4.8717 |  | -4.8717 | 0.020162 | 1
|  |  | 1.72 | -0.50548 |  | 3.6029 | -4.6751 | -56.1008 | -4.8196 |  | -4.8196 | 0.020885 | 1
|  |  | 1.74 | -0.49962 |  | 3.615 | -4.6209 | -55.4503 | -4.7679 |  | -4.7679 | 0.021608 | 1
|  |  | 1.76 | -0.49381 |  | 3.627 | -4.5671 | -54.8051 | -4.7165 |  | -4.7165 | 0.022328 | 1
|  |  | 1.78 | -0.48804 |  | 3.6391 | -4.5138 | -54.1654 | -4.6656 |  | -4.6656 | 0.023046 | 1
|  |  | 1.8 | -0.48233 |  | 3.6512 | -4.4609 | -53.531 | -4.6151 |  | -4.6151 | 0.023761 | 1
|  |  | 1.82 | -0.47666 |  | 3.6633 | -4.4085 | -52.9022 | -4.5649 |  | -4.5649 | 0.024472 | 1
|  |  | 1.84 | -0.47105 |  | 3.6754 | -4.3566 | -52.2788 | -4.5152 |  | -4.5152 | 0.025177 | 1
|  |  | 1.86 | -0.46548 |  | 3.6875 | -4.3051 | -51.6609 | -4.4659 |  | -4.4659 | 0.025878 | 1
|  |  | 1.88 | -0.45996 |  | 3.6996 | -4.254 | -51.0485 | -4.417 |  | -4.417 | 0.026572 | 1
|  |  | 1.9 | -0.45449 |  | 3.7117 | -4.2035 | -50.4416 | -4.3686 |  | -4.3686 | 0.027259 | 1
|  |  | 1.92 | -0.44907 |  | 3.7238 | -4.1534 | -49.8402 | -4.3205 |  | -4.3205 | 0.027939 | 1
|  |  | 1.94 | -0.44371 |  | 3.7359 | -4.1037 | -49.2444 | -4.2728 |  | -4.2728 | 0.028611 | 1
|  |  | 1.96 | -0.43839 |  | 3.748 | -4.0545 | -48.654 | -4.2256 |  | -4.2256 | 0.029275 | 1
|  |  | 1.98 | -0.43312 |  | 3.7601 | -4.0058 | -48.0692 | -4.1788 |  | -4.1788 | 0.029929 | 1
|  |  | 2 | -0.4279 |  | 3.7722 | -3.9575 | -47.49 | -4.1324 |  | -4.1324 | 0.030574 | 1
|  |  | 2.02 | -0.42273 |  | 3.7843 | -3.9097 | -46.9162 | -4.0863 |  | -4.0863 | 0.031208 | 1
|  |  | 2.04 | -0.41761 |  | 3.7964 | -3.8623 | -46.348 | -4.0407 |  | -4.0407 | 0.031833 | 1
|  |  | 2.06 | -0.41254 |  | 3.8084 | -3.8154 | -45.7853 | -3.9956 |  | -3.9956 | 0.032446 | 1
|  |  | 2.08 | -0.40752 |  | 3.8205 | -3.769 | -45.228 | -3.9508 |  | -3.9508 | 0.033048 | 1
|  |  | 2.1 | -0.40255 |  | 3.8326 | -3.723 | -44.6763 | -3.9064 |  | -3.9064 | 0.033638 | 1
|  |  | 2.12 | -0.39762 |  | 3.8447 | -3.6775 | -44.13 | -3.8625 |  | -3.8625 | 0.034215 | 1
|  |  | 2.14 | -0.39275 |  | 3.8568 | -3.6324 | -43.5892 | -3.8189 |  | -3.8189 | 0.034781 | 1
|  |  | 2.16 | -0.38793 |  | 3.8689 | -3.5878 | -43.0539 | -3.7758 |  | -3.7758 | 0.035334 | 1
|  |  | 2.18 | -0.38315 |  | 3.881 | -3.5437 | -42.524 | -3.7331 |  | -3.7331 | 0.035873 | 1
|  |  | 2.2 | -0.37843 |  | 3.8931 | -3.5 | -41.9994 | -3.6907 |  | -3.6907 | 0.036399 | 1
|  |  | 2.22 | -0.37375 |  | 3.9052 | -3.4567 | -41.4803 | -3.6488 |  | -3.6488 | 0.036912 | 1
|  |  | 2.24 | -0.36912 |  | 3.9173 | -3.4139 | -40.9665 | -3.6073 |  | -3.6073 | 0.037411 | 1
|  |  | 2.26 | -0.36454 |  | 3.9294 | -3.3715 | -40.4581 | -3.5662 |  | -3.5662 | 0.037896 | 1
|  |  | 2.28 | -0.36001 |  | 3.9415 | -3.3296 | -39.955 | -3.5255 |  | -3.5255 | 0.038367 | 1
|  |  | 2.3 | -0.35552 |  | 3.9536 | -3.2881 | -39.4571 | -3.4851 |  | -3.4851 | 0.038823 | 1
|  |  | 2.32 | -0.35108 |  | 3.9657 | -3.247 | -38.9646 | -3.4452 |  | -3.4452 | 0.039265 | 1
|  |  | 2.34 | -0.34669 |  | 3.9778 | -3.2064 | -38.4773 | -3.4057 |  | -3.4057 | 0.039692 | 1
|  |  | 2.36 | -0.34235 |  | 3.9898 | -3.1663 | -37.9951 | -3.3665 |  | -3.3665 | 0.040105 | 1
|  |  | 2.38 | -0.33805 |  | 4.0019 | -3.1265 | -37.5182 | -3.3278 |  | -3.3278 | 0.040503 | 1
|  |  | 2.4 | -0.3338 |  | 4.014 | -3.0872 | -37.0464 | -3.2894 |  | -3.2894 | 0.040886 | 1
|  |  | 2.42 | -0.32959 |  | 4.0261 | -3.0483 | -36.5798 | -3.2514 |  | -3.2514 | 0.041254 | 1
|  |  | 2.44 | -0.32544 |  | 4.0382 | -3.0099 | -36.1182 | -3.2138 |  | -3.2138 | 0.041607 | 1
|  |  | 2.46 | -0.32132 |  | 4.0503 | -2.9718 | -35.6617 | -3.1766 |  | -3.1766 | 0.041946 | 1
|  |  | 2.48 | -0.31725 |  | 4.0624 | -2.9342 | -35.2103 | -3.1398 |  | -3.1398 | 0.042269 | 1
|  |  | 2.5 | -0.31323 |  | 4.0745 | -2.897 | -34.7638 | -3.1033 |  | -3.1033 | 0.042578 | 1
|  |  | 2.52 | -0.30925 |  | 4.0866 | -2.8602 | -34.3223 | -3.0672 |  | -3.0672 | 0.042871 | 1
|  |  | 2.54 | -0.30532 |  | 4.0987 | -2.8238 | -33.8857 | -3.0315 |  | -3.0315 | 0.04315 | 1
|  |  | 2.56 | -0.30143 |  | 4.1108 | -2.7878 | -33.454 | -2.9962 |  | -2.9962 | 0.043414 | 1
|  |  | 2.58 | -0.29758 |  | 4.1229 | -2.7523 | -33.0271 | -2.9612 |  | -2.9612 | 0.043664 | 1
|  |  | 2.6 | -0.29378 |  | 4.135 | -2.7171 | -32.6051 | -2.9266 |  | -2.9266 | 0.043899 | 1
|  |  | 2.62 | -0.29002 |  | 4.1471 | -2.6823 | -32.1878 | -2.8924 |  | -2.8924 | 0.044119 | 1
|  |  | 2.64 | -0.2863 |  | 4.1591 | -2.6479 | -31.7753 | -2.8585 |  | -2.8585 | 0.044325 | 1
|  |  | 2.66 | -0.28263 |  | 4.1712 | -2.614 | -31.3675 | -2.825 |  | -2.825 | 0.044517 | 1
|  |  | 2.68 | -0.279 |  | 4.1833 | -2.5804 | -30.9644 | -2.7918 |  | -2.7918 | 0.044694 | 1
|  |  | 2.7 | -0.27541 |  | 4.1954 | -2.5472 | -30.5659 | -2.759 |  | -2.759 | 0.044858 | 1
|  |  | 2.72 | -0.27186 |  | 4.2075 | -2.5143 | -30.1721 | -2.7265 |  | -2.7265 | 0.045008 | 1
|  |  | 2.74 | -0.26835 |  | 4.2196 | -2.4819 | -29.7827 | -2.6944 |  | -2.6944 | 0.045144 | 1
|  |  | 2.76 | -0.26488 |  | 4.2317 | -2.4498 | -29.3979 | -2.6626 |  | -2.6626 | 0.045266 | 1
|  |  | 2.78 | -0.26146 |  | 4.2438 | -2.4181 | -29.0176 | -2.6311 |  | -2.6311 | 0.045375 | 1
|  |  | 2.8 | -0.25807 |  | 4.2559 | -2.3868 | -28.6417 | -2.6001 |  | -2.6001 | 0.045471 | 1
|  |  | 2.82 | -0.25472 |  | 4.268 | -2.3559 | -28.2703 | -2.5693 |  | -2.5693 | 0.045554 | 1
|  |  | 2.84 | -0.25142 |  | 4.2801 | -2.3253 | -27.9032 | -2.5389 |  | -2.5389 | 0.045624 | 1
|  |  | 2.86 | -0.24815 |  | 4.2922 | -2.295 | -27.5404 | -2.5088 |  | -2.5088 | 0.045681 | 1
|  |  | 2.88 | -0.24492 |  | 4.3043 | -2.2652 | -27.1819 | -2.479 |  | -2.479 | 0.045726 | 1
|  |  | 2.9 | -0.24173 |  | 4.3164 | -2.2356 | -26.8277 | -2.4496 |  | -2.4496 | 0.045759 | 1
|  |  | 2.92 | -0.23857 |  | 4.3285 | -2.2065 | -26.4777 | -2.4204 |  | -2.4204 | 0.04578 | 1
|  |  | 2.94 | -0.23546 |  | 4.3405 | -2.1777 | -26.1319 | -2.3916 |  | -2.3916 | 0.045789 | 1
|  |  | 2.96 | -0.23238 |  | 4.3526 | -2.1492 | -25.7902 | -2.3632 |  | -2.3632 | 0.045786 | 1
|  |  | 2.98 | -0.22933 |  | 4.3647 | -2.121 | -25.4526 | -2.335 |  | -2.335 | 0.045772 | 1
|  |  | 3 | -0.22633 |  | 4.3768 | -2.0932 | -25.119 | -2.3071 |  | -2.3071 | 0.045747 | 1
|  |  | 3.02 | -0.22336 |  | 4.3889 | -2.0658 | -24.7895 | -2.2796 |  | -2.2796 | 0.045711 | 1
|  |  | 3.04 | -0.22043 |  | 4.401 | -2.0387 | -24.4639 | -2.2524 |  | -2.2524 | 0.045664 | 1
|  |  | 3.06 | -0.21753 |  | 4.4131 | -2.0119 | -24.1423 | -2.2254 |  | -2.2254 | 0.045606 | 1
|  |  | 3.08 | -0.21467 |  | 4.4252 | -1.9854 | -23.8246 | -2.1988 |  | -2.1988 | 0.045539 | 1
|  |  | 3.1 | -0.21184 |  | 4.4373 | -1.9592 | -23.5107 | -2.1724 |  | -2.1724 | 0.045461 | 1
|  |  | 3.12 | -0.20904 |  | 4.4494 | -1.9334 | -23.2007 | -2.1464 |  | -2.1464 | 0.045374 | 1
|  |  | 3.14 | -0.20629 |  | 4.4615 | -1.9079 | -22.8945 | -2.1207 |  | -2.1207 | 0.045277 | 1
|  |  | 3.16 | -0.20356 |  | 4.4736 | -1.8827 | -22.592 | -2.0952 |  | -2.0952 | 0.045171 | 1
|  |  | 3.18 | -0.20087 |  | 4.4857 | -1.8578 | -22.2932 | -2.07 |  | -2.07 | 0.045055 | 1
|  |  | 3.2 | -0.19821 |  | 4.4978 | -1.8332 | -21.9981 | -2.0451 |  | -2.0451 | 0.044931 | 1
|  |  | 3.22 | -0.19558 |  | 4.5098 | -1.8089 | -21.7066 | -2.0205 |  | -2.0205 | 0.044798 | 1
|  |  | 3.24 | -0.19299 |  | 4.5219 | -1.7849 | -21.4188 | -1.9962 |  | -1.9962 | 0.044657 | 1
|  |  | 3.26 | -0.19043 |  | 4.534 | -1.7612 | -21.1345 | -1.9722 |  | -1.9722 | 0.044508 | 1
|  |  | 3.28 | -0.1879 |  | 4.5461 | -1.7378 | -20.8537 | -1.9484 |  | -1.9484 | 0.04435 | 1
|  |  | 3.3 | -0.1854 |  | 4.5582 | -1.7147 | -20.5764 | -1.9249 |  | -1.9249 | 0.044185 | 1
|  |  | 3.32 | -0.18293 |  | 4.5703 | -1.6919 | -20.3025 | -1.9017 |  | -1.9017 | 0.044013 | 1
|  |  | 3.34 | -0.18049 |  | 4.5824 | -1.6693 | -20.0321 | -1.8787 |  | -1.8787 | 0.043833 | 1
|  |  | 3.36 | -0.17809 |  | 4.5945 | -1.6471 | -19.765 | -1.856 |  | -1.856 | 0.043646 | 1
|  |  | 3.38 | -0.17571 |  | 4.6066 | -1.6251 | -19.5013 | -1.8336 |  | -1.8336 | 0.043453 | 1
|  |  | 3.4 | -0.17337 |  | 4.6187 | -1.6034 | -19.2408 | -1.8114 |  | -1.8114 | 0.043253 | 1
|  |  | 3.42 | -0.17105 |  | 4.6308 | -1.582 | -18.9837 | -1.7894 |  | -1.7894 | 0.043046 | 1
|  |  | 3.44 | -0.16876 |  | 4.6429 | -1.5608 | -18.7297 | -1.7678 |  | -1.7678 | 0.042833 | 1
|  |  | 3.46 | -0.1665 |  | 4.655 | -1.5399 | -18.479 | -1.7463 |  | -1.7463 | 0.042615 | 1
|  |  | 3.48 | -0.16427 |  | 4.6671 | -1.5193 | -18.2314 | -1.7252 |  | -1.7252 | 0.042391 | 1
|  |  | 3.5 | -0.16207 |  | 4.6792 | -1.4989 | -17.987 | -1.7042 |  | -1.7042 | 0.042161 | 1
|  |  | 3.52 | -0.15989 |  | 4.6912 | -1.4788 | -17.7456 | -1.6836 |  | -1.6836 | 0.041926 | 1
|  |  | 3.54 | -0.15775 |  | 4.7033 | -1.4589 | -17.5073 | -1.6631 |  | -1.6631 | 0.041686 | 1
|  |  | 3.56 | -0.15563 |  | 4.7154 | -1.4393 | -17.272 | -1.6429 |  | -1.6429 | 0.041441 | 1
|  |  | 3.58 | -0.15353 |  | 4.7275 | -1.42 | -17.0397 | -1.6229 |  | -1.6229 | 0.041191 | 1
|  |  | 3.6 | -0.15147 |  | 4.7396 | -1.4009 | -16.8104 | -1.6032 |  | -1.6032 | 0.040937 | 1
|  |  | 3.62 | -0.14943 |  | 4.7517 | -1.382 | -16.5839 | -1.5837 |  | -1.5837 | 0.040678 | 1
|  |  | 3.64 | -0.14741 |  | 4.7638 | -1.3634 | -16.3604 | -1.5644 |  | -1.5644 | 0.040415 | 1
|  |  | 3.66 | -0.14542 |  | 4.7759 | -1.345 | -16.1397 | -1.5453 |  | -1.5453 | 0.040149 | 1
|  |  | 3.68 | -0.14346 |  | 4.788 | -1.3268 | -15.9219 | -1.5265 |  | -1.5265 | 0.039878 | 1
|  |  | 3.7 | -0.14152 |  | 4.8001 | -1.3089 | -15.7068 | -1.5079 |  | -1.5079 | 0.039604 | 1
|  |  | 3.72 | -0.13961 |  | 4.8122 | -1.2912 | -15.4945 | -1.4895 |  | -1.4895 | 0.039327 | 1
|  |  | 3.74 | -0.13772 |  | 4.8243 | -1.2737 | -15.2849 | -1.4713 |  | -1.4713 | 0.039047 | 1
|  |  | 3.76 | -0.13586 |  | 4.8364 | -1.2565 | -15.078 | -1.4534 |  | -1.4534 | 0.038763 | 1
|  |  | 3.78 | -0.13402 |  | 4.8485 | -1.2395 | -14.8738 | -1.4356 |  | -1.4356 | 0.038477 | 1
|  |  | 3.8 | -0.1322 |  | 4.8605 | -1.2227 | -14.6722 | -1.4181 |  | -1.4181 | 0.038188 | 1
|  |  | 3.82 | -0.13041 |  | 4.8726 | -1.2061 | -14.4732 | -1.4008 |  | -1.4008 | 0.037896 | 1
|  |  | 3.84 | -0.12864 |  | 4.8847 | -1.1897 | -14.2768 | -1.3836 |  | -1.3836 | 0.037602 | 1
|  |  | 3.86 | -0.12689 |  | 4.8968 | -1.1736 | -14.0829 | -1.3667 |  | -1.3667 | 0.037306 | 1
|  |  | 3.88 | -0.12517 |  | 4.9089 | -1.1576 | -13.8915 | -1.35 |  | -1.35 | 0.037008 | 1
|  |  | 3.9 | -0.12346 |  | 4.921 | -1.1419 | -13.7026 | -1.3335 |  | -1.3335 | 0.036707 | 1
|  |  | 3.92 | -0.12178 |  | 4.9331 | -1.1263 | -13.5162 | -1.3171 |  | -1.3171 | 0.036405 | 1
|  |  | 3.94 | -0.12013 |  | 4.9452 | -1.111 | -13.3321 | -1.301 |  | -1.301 | 0.036102 | 1
|  |  | 3.96 | -0.11849 |  | 4.9573 | -1.0959 | -13.1505 | -1.2851 |  | -1.2851 | 0.035797 | 1
|  |  | 3.98 | -0.11687 |  | 4.9694 | -1.0809 | -12.9712 | -1.2693 |  | -1.2693 | 0.03549 | 1
|  |  | 4 | -0.11528 |  | 4.9815 | -1.0662 | -12.7943 | -1.2538 |  | -1.2538 | 0.035182 | 1
|  |  | 4.02 | -0.11371 |  | 4.9936 | -1.0516 | -12.6197 | -1.2384 |  | -1.2384 | 0.034874 | 1
|  |  | 4.04 | -0.11215 |  | 5.0057 | -1.0373 | -12.4473 | -1.2232 |  | -1.2232 | 0.034564 | 1
|  |  | 4.06 | -0.11062 |  | 5.0178 | -1.0231 | -12.2772 | -1.2082 |  | -1.2082 | 0.034253 | 1
|  |  | 4.08 | -0.10911 |  | 5.0299 | -1.0091 | -12.1094 | -1.1933 |  | -1.1933 | 0.033942 | 1
|  |  | 4.1 | -0.10762 |  | 5.0419 | -0.99531 | -11.9437 | -1.1787 |  | -1.1787 | 0.03363 | 1
|  |  | 4.12 | -0.10614 |  | 5.054 | -0.98168 | -11.7802 | -1.1642 |  | -1.1642 | 0.033317 | 1
|  |  | 4.14 | -0.10469 |  | 5.0661 | -0.96824 | -11.6189 | -1.1499 |  | -1.1499 | 0.033005 | 1
|  |  | 4.16 | -0.10325 |  | 5.0782 | -0.95497 | -11.4596 | -1.1358 |  | -1.1358 | 0.032691 | 1
|  |  | 4.18 | -0.10184 |  | 5.0903 | -0.94187 | -11.3025 | -1.1218 |  | -1.1218 | 0.032378 | 1
|  |  | 4.2 | -0.10044 |  | 5.1024 | -0.92895 | -11.1474 | -1.108 |  | -1.108 | 0.032065 | 1
|  |  | 4.22 | -0.099062 |  | 5.1145 | -0.9162 | -10.9944 | -1.0944 |  | -1.0944 | 0.031752 | 1
|  |  | 4.24 | -0.097702 |  | 5.1266 | -0.90361 | -10.8434 | -1.0809 |  | -1.0809 | 0.031438 | 1
|  |  | 4.26 | -0.096359 |  | 5.1387 | -0.8912 | -10.6944 | -1.0676 |  | -1.0676 | 0.031125 | 1
|  |  | 4.28 | -0.095034 |  | 5.1508 | -0.87894 | -10.5473 | -1.0545 |  | -1.0545 | 0.030813 | 1
|  |  | 4.3 | -0.093727 |  | 5.1629 | -0.86685 | -10.4022 | -1.0415 |  | -1.0415 | 0.030501 | 1
|  |  | 4.32 | -0.092436 |  | 5.175 | -0.85492 | -10.259 | -1.0287 |  | -1.0287 | 0.030189 | 1
|  |  | 4.34 | -0.091163 |  | 5.1871 | -0.84314 | -10.1177 | -1.016 |  | -1.016 | 0.029878 | 1
|  |  | 4.36 | -0.089907 |  | 5.1992 | -0.83152 | -9.9783 | -1.0035 |  | -1.0035 | 0.029567 | 1
|  |  | 4.38 | -0.088668 |  | 5.2112 | -0.82006 | -9.8407 | -0.99111 |  | -0.99111 | 0.029257 | 1
|  |  | 4.4 | -0.087444 |  | 5.2233 | -0.80875 | -9.705 | -0.97889 |  | -0.97889 | 0.028948 | 1
|  |  | 4.42 | -0.086238 |  | 5.2354 | -0.79759 | -9.571 | -0.96682 |  | -0.96682 | 0.02864 | 1
|  |  | 4.44 | -0.085047 |  | 5.2475 | -0.78657 | -9.4389 | -0.9549 |  | -0.9549 | 0.028333 | 1
|  |  | 4.46 | -0.083872 |  | 5.2596 | -0.7757 | -9.3084 | -0.94312 |  | -0.94312 | 0.028027 | 1
|  |  | 4.48 | -0.082712 |  | 5.2717 | -0.76498 | -9.1798 | -0.93148 |  | -0.93148 | 0.027722 | 1
|  |  | 4.5 | -0.081568 |  | 5.2838 | -0.7544 | -9.0528 | -0.91999 |  | -0.91999 | 0.027418 | 1
|  |  | 4.52 | -0.08044 |  | 5.2959 | -0.74396 | -8.9276 | -0.90863 |  | -0.90863 | 0.027115 | 1
|  |  | 4.54 | -0.079326 |  | 5.308 | -0.73366 | -8.804 | -0.89741 |  | -0.89741 | 0.026814 | 1
|  |  | 4.56 | -0.078227 |  | 5.3201 | -0.7235 | -8.682 | -0.88633 |  | -0.88633 | 0.026514 | 1
|  |  | 4.58 | -0.077143 |  | 5.3322 | -0.71347 | -8.5617 | -0.87539 |  | -0.87539 | 0.026215 | 1
|  |  | 4.6 | -0.076074 |  | 5.3443 | -0.70358 | -8.443 | -0.86457 |  | -0.86457 | 0.025918 | 1
|  |  | 4.62 | -0.075018 |  | 5.3564 | -0.69382 | -8.3259 | -0.85389 |  | -0.85389 | 0.025622 | 1
|  |  | 4.64 | -0.073977 |  | 5.3685 | -0.68419 | -8.2103 | -0.84334 |  | -0.84334 | 0.025328 | 1
|  |  | 4.66 | -0.07295 |  | 5.3806 | -0.67469 | -8.0963 | -0.83292 |  | -0.83292 | 0.025035 | 1
|  |  | 4.68 | -0.071937 |  | 5.3926 | -0.66532 | -7.9838 | -0.82262 |  | -0.82262 | 0.024744 | 1
|  |  | 4.7 | -0.070937 |  | 5.4047 | -0.65607 | -7.8729 | -0.81245 |  | -0.81245 | 0.024454 | 1
|  |  | 4.72 | -0.06995 |  | 5.4168 | -0.64695 | -7.7634 | -0.80241 |  | -0.80241 | 0.024166 | 1
|  |  | 4.74 | -0.068977 |  | 5.4289 | -0.63795 | -7.6554 | -0.79248 |  | -0.79248 | 0.02388 | 1
|  |  | 4.76 | -0.068017 |  | 5.441 | -0.62907 | -7.5489 | -0.78268 |  | -0.78268 | 0.023596 | 1
|  |  | 4.78 | -0.06707 |  | 5.4531 | -0.62031 | -7.4437 | -0.773 |  | -0.773 | 0.023314 | 1
|  |  | 4.8 | -0.066136 |  | 5.4652 | -0.61167 | -7.34 | -0.76344 |  | -0.76344 | 0.023033 | 1
|  |  | 4.82 | -0.065214 |  | 5.4773 | -0.60314 | -7.2377 | -0.75399 |  | -0.75399 | 0.022754 | 1
|  |  | 4.84 | -0.064304 |  | 5.4894 | -0.59473 | -7.1368 | -0.74466 |  | -0.74466 | 0.022478 | 1
|  |  | 4.86 | -0.063407 |  | 5.5015 | -0.58644 | -7.0372 | -0.73544 |  | -0.73544 | 0.022203 | 1
|  |  | 4.88 | -0.062522 |  | 5.5136 | -0.57825 | -6.939 | -0.72634 |  | -0.72634 | 0.02193 | 1
|  |  | 4.9 | -0.061649 |  | 5.5257 | -0.57018 | -6.8421 | -0.71734 |  | -0.71734 | 0.021659 | 1
|  |  | 4.92 | -0.060788 |  | 5.5378 | -0.56221 | -6.7465 | -0.70846 |  | -0.70846 | 0.02139 | 1
|  |  | 4.94 | -0.059938 |  | 5.5499 | -0.55435 | -6.6522 | -0.69969 |  | -0.69969 | 0.021123 | 1
|  |  | 4.96 | -0.0591 |  | 5.562 | -0.5466 | -6.5592 | -0.69102 |  | -0.69102 | 0.020858 | 1
|  |  | 4.98 | -0.058273 |  | 5.574 | -0.53895 | -6.4674 | -0.68246 |  | -0.68246 | 0.020595 | 1
|  |  | 5 | -0.057458 |  | 5.5861 | -0.53141 | -6.3769 | -0.67401 |  | -0.67401 | 0.020334 | 1
|  |  | 5.02 | -0.056653 |  | 5.5982 | -0.52397 | -6.2876 | -0.66566 |  | -0.66566 | 0.020076 | 1
|  |  | 5.04 | -0.05586 |  | 5.6103 | -0.51663 | -6.1996 | -0.65741 |  | -0.65741 | 0.019819 | 1
|  |  | 5.06 | -0.055077 |  | 5.6224 | -0.50939 | -6.1127 | -0.64926 |  | -0.64926 | 0.019565 | 1
|  |  | 5.08 | -0.054305 |  | 5.6345 | -0.50225 | -6.027 | -0.64122 |  | -0.64122 | 0.019313 | 1
|  |  | 5.1 | -0.053543 |  | 5.6466 | -0.4952 | -5.9424 | -0.63327 |  | -0.63327 | 0.019063 | 1
|  |  | 5.12 | -0.052792 |  | 5.6587 | -0.48825 | -5.859 | -0.62542 |  | -0.62542 | 0.018815 | 1
|  |  | 5.14 | -0.05205 |  | 5.6708 | -0.4814 | -5.7768 | -0.61767 |  | -0.61767 | 0.018569 | 1
|  |  | 5.16 | -0.051319 |  | 5.6829 | -0.47464 | -5.6956 | -0.61001 |  | -0.61001 | 0.018326 | 1
|  |  | 5.18 | -0.050598 |  | 5.695 | -0.46797 | -5.6156 | -0.60245 |  | -0.60245 | 0.018084 | 1
|  |  | 5.2 | -0.049887 |  | 5.7071 | -0.46139 | -5.5367 | -0.59497 |  | -0.59497 | 0.017845 | 1
|  |  | 5.22 | -0.049185 |  | 5.7192 | -0.4549 | -5.4588 | -0.5876 |  | -0.5876 | 0.017608 | 1
|  |  | 5.24 | -0.048493 |  | 5.7313 | -0.4485 | -5.382 | -0.58031 |  | -0.58031 | 0.017374 | 1
|  |  | 5.26 | -0.047811 |  | 5.7433 | -0.44219 | -5.3062 | -0.57311 |  | -0.57311 | 0.017141 | 1
|  |  | 5.28 | -0.047137 |  | 5.7554 | -0.43596 | -5.2315 | -0.566 |  | -0.566 | 0.016911 | 1
|  |  | 5.3 | -0.046473 |  | 5.7675 | -0.42982 | -5.1578 | -0.55898 |  | -0.55898 | 0.016683 | 1
|  |  | 5.32 | -0.045818 |  | 5.7796 | -0.42376 | -5.0851 | -0.55204 |  | -0.55204 | 0.016457 | 1
|  |  | 5.34 | -0.045172 |  | 5.7917 | -0.41778 | -5.0134 | -0.54519 |  | -0.54519 | 0.016234 | 1
|  |  | 5.36 | -0.044535 |  | 5.8038 | -0.41189 | -4.9427 | -0.53843 |  | -0.53843 | 0.016012 | 1
|  |  | 5.38 | -0.043906 |  | 5.8159 | -0.40608 | -4.8729 | -0.53175 |  | -0.53175 | 0.015793 | 1
|  |  | 5.4 | -0.043287 |  | 5.828 | -0.40034 | -4.8041 | -0.52515 |  | -0.52515 | 0.015576 | 1
|  |  | 5.42 | -0.042675 |  | 5.8401 | -0.39469 | -4.7363 | -0.51863 |  | -0.51863 | 0.015361 | 1
|  |  | 5.44 | -0.042072 |  | 5.8522 | -0.38911 | -4.6694 | -0.51219 |  | -0.51219 | 0.015149 | 1
|  |  | 5.46 | -0.041477 |  | 5.8643 | -0.38361 | -4.6034 | -0.50584 |  | -0.50584 | 0.014939 | 1
|  |  | 5.48 | -0.040891 |  | 5.8764 | -0.37819 | -4.5383 | -0.49956 |  | -0.49956 | 0.014731 | 1
|  |  | 5.5 | -0.040312 |  | 5.8885 | -0.37284 | -4.474 | -0.49336 |  | -0.49336 | 0.014525 | 1
|  |  | 5.52 | -0.039742 |  | 5.9006 | -0.36756 | -4.4107 | -0.48723 |  | -0.48723 | 0.014321 | 1
|  |  | 5.54 | -0.039179 |  | 5.9127 | -0.36236 | -4.3483 | -0.48118 |  | -0.48118 | 0.01412 | 1
|  |  | 5.56 | -0.038624 |  | 5.9247 | -0.35722 | -4.2867 | -0.47521 |  | -0.47521 | 0.013921 | 1
|  |  | 5.58 | -0.038077 |  | 5.9368 | -0.35216 | -4.2259 | -0.46931 |  | -0.46931 | 0.013724 | 1
|  |  | 5.6 | -0.037537 |  | 5.9489 | -0.34717 | -4.166 | -0.46348 |  | -0.46348 | 0.013529 | 1
|  |  | 5.62 | -0.037004 |  | 5.961 | -0.34224 | -4.1069 | -0.45772 |  | -0.45772 | 0.013336 | 1
|  |  | 5.64 | -0.036479 |  | 5.9731 | -0.33739 | -4.0486 | -0.45204 |  | -0.45204 | 0.013145 | 1
|  |  | 5.66 | -0.035962 |  | 5.9852 | -0.3326 | -3.9912 | -0.44643 |  | -0.44643 | 0.012957 | 1
|  |  | 5.68 | -0.035451 |  | 5.9973 | -0.32788 | -3.9345 | -0.44088 |  | -0.44088 | 0.012771 | 1
|  |  | 5.7 | -0.034947 |  | 6.0094 | -0.32322 | -3.8786 | -0.43541 |  | -0.43541 | 0.012586 | 1
|  |  | 5.72 | -0.034451 |  | 6.0215 | -0.31862 | -3.8235 | -0.43 |  | -0.43 | 0.012404 | 1
|  |  | 5.74 | -0.033961 |  | 6.0336 | -0.31409 | -3.7691 | -0.42466 |  | -0.42466 | 0.012224 | 1
|  |  | 5.76 | -0.033478 |  | 6.0457 | -0.30963 | -3.7155 | -0.41938 |  | -0.41938 | 0.012047 | 1
|  |  | 5.78 | -0.033001 |  | 6.0578 | -0.30522 | -3.6626 | -0.41417 |  | -0.41417 | 0.011871 | 1
|  |  | 5.8 | -0.032532 |  | 6.0699 | -0.30088 | -3.6105 | -0.40903 |  | -0.40903 | 0.011697 | 1
|  |  | 5.82 | -0.032068 |  | 6.082 | -0.29659 | -3.5591 | -0.40395 |  | -0.40395 | 0.011526 | 1
|  |  | 5.84 | -0.031611 |  | 6.094 | -0.29236 | -3.5084 | -0.39893 |  | -0.39893 | 0.011356 | 1
|  |  | 5.86 | -0.031161 |  | 6.1061 | -0.2882 | -3.4584 | -0.39397 |  | -0.39397 | 0.011188 | 1
|  |  | 5.88 | -0.030717 |  | 6.1182 | -0.28409 | -3.4091 | -0.38908 |  | -0.38908 | 0.011023 | 1
|  |  | 5.9 | -0.030278 |  | 6.1303 | -0.28004 | -3.3604 | -0.38424 |  | -0.38424 | 0.010859 | 1
|  |  | 5.92 | -0.029846 |  | 6.1424 | -0.27604 | -3.3125 | -0.37947 |  | -0.37947 | 0.010698 | 1
|  |  | 5.94 | -0.02942 |  | 6.1545 | -0.2721 | -3.2652 | -0.37476 |  | -0.37476 | 0.010538 | 1
|  |  | 5.96 | -0.029 |  | 6.1666 | -0.26821 | -3.2186 | -0.3701 |  | -0.3701 | 0.010381 | 1
|  |  | 5.98 | -0.028586 |  | 6.1787 | -0.26438 | -3.1726 | -0.3655 |  | -0.3655 | 0.010225 | 1
|  |  | 6 | -0.028177 |  | 6.1908 | -0.2606 | -3.1272 | -0.36096 |  | -0.36096 | 0.010071 | 1
|  |  | 6.02 | -0.027774 |  | 6.2029 | -0.25688 | -3.0825 | -0.35647 |  | -0.35647 | 0.0099195 | 1
|  |  | 6.04 | -0.027377 |  | 6.215 | -0.2532 | -3.0384 | -0.35204 |  | -0.35204 | 0.0097696 | 1
|  |  | 6.06 | -0.026985 |  | 6.2271 | -0.24958 | -2.995 | -0.34767 |  | -0.34767 | 0.0096217 | 1
|  |  | 6.08 | -0.026599 |  | 6.2392 | -0.24601 | -2.9521 | -0.34335 |  | -0.34335 | 0.0094756 | 1
|  |  | 6.1 | -0.026218 |  | 6.2513 | -0.24248 | -2.9098 | -0.33908 |  | -0.33908 | 0.0093314 | 1
|  |  | 6.12 | -0.025843 |  | 6.2634 | -0.23901 | -2.8681 | -0.33487 |  | -0.33487 | 0.009189 | 1
|  |  | 6.14 | -0.025472 |  | 6.2754 | -0.23558 | -2.827 | -0.33071 |  | -0.33071 | 0.0090484 | 1
|  |  | 6.16 | -0.025107 |  | 6.2875 | -0.23221 | -2.7865 | -0.3266 |  | -0.3266 | 0.0089097 | 1
|  |  | 6.18 | -0.024747 |  | 6.2996 | -0.22888 | -2.7465 | -0.32254 |  | -0.32254 | 0.0087728 | 1
|  |  | 6.2 | -0.024392 |  | 6.3117 | -0.22559 | -2.7071 | -0.31853 |  | -0.31853 | 0.0086377 | 1
|  |  | 6.22 | -0.024042 |  | 6.3238 | -0.22235 | -2.6682 | -0.31457 |  | -0.31457 | 0.0085043 | 1
|  |  | 6.24 | -0.023696 |  | 6.3359 | -0.21916 | -2.6299 | -0.31066 |  | -0.31066 | 0.0083727 | 1
|  |  | 6.26 | -0.023356 |  | 6.348 | -0.21601 | -2.5921 | -0.3068 |  | -0.3068 | 0.0082429 | 1
|  |  | 6.28 | -0.02302 |  | 6.3601 | -0.21291 | -2.5549 | -0.30299 |  | -0.30299 | 0.0081147 | 1
|  |  | 6.3 | -0.022689 |  | 6.3722 | -0.20985 | -2.5182 | -0.29922 |  | -0.29922 | 0.0079883 | 1
|  |  | 6.32 | -0.022363 |  | 6.3843 | -0.20683 | -2.4819 | -0.29551 |  | -0.29551 | 0.0078635 | 1
|  |  | 6.34 | -0.022041 |  | 6.3964 | -0.20385 | -2.4462 | -0.29183 |  | -0.29183 | 0.0077405 | 1
|  |  | 6.36 | -0.021724 |  | 6.4085 | -0.20092 | -2.411 | -0.28821 |  | -0.28821 | 0.0076191 | 1
|  |  | 6.38 | -0.021411 |  | 6.4206 | -0.19803 | -2.3763 | -0.28462 |  | -0.28462 | 0.0074993 | 1
|  |  | 6.4 | -0.021103 |  | 6.4327 | -0.19517 | -2.3421 | -0.28109 |  | -0.28109 | 0.0073812 | 1
|  |  | 6.42 | -0.020799 |  | 6.4447 | -0.19236 | -2.3083 | -0.27759 |  | -0.27759 | 0.0072647 | 1
|  |  | 6.44 | -0.020499 |  | 6.4568 | -0.18959 | -2.275 | -0.27414 |  | -0.27414 | 0.0071498 | 1
|  |  | 6.46 | -0.020203 |  | 6.4689 | -0.18685 | -2.2422 | -0.27074 |  | -0.27074 | 0.0070364 | 1
|  |  | 6.48 | -0.019912 |  | 6.481 | -0.18416 | -2.2099 | -0.26737 |  | -0.26737 | 0.0069247 | 1
|  |  | 6.5 | -0.019624 |  | 6.4931 | -0.1815 | -2.178 | -0.26405 |  | -0.26405 | 0.0068144 | 1
|  |  | 6.52 | -0.019341 |  | 6.5052 | -0.17888 | -2.1465 | -0.26077 |  | -0.26077 | 0.0067058 | 1
|  |  | 6.54 | -0.019062 |  | 6.5173 | -0.17629 | -2.1155 | -0.25753 |  | -0.25753 | 0.0065986 | 1
|  |  | 6.56 | -0.018786 |  | 6.5294 | -0.17375 | -2.085 | -0.25433 |  | -0.25433 | 0.0064929 | 1
|  |  | 6.58 | -0.018515 |  | 6.5415 | -0.17124 | -2.0548 | -0.25117 |  | -0.25117 | 0.0063887 | 1
|  |  | 6.6 | -0.018247 |  | 6.5536 | -0.16876 | -2.0251 | -0.24804 |  | -0.24804 | 0.006286 | 1
|  |  | 6.62 | -0.017983 |  | 6.5657 | -0.16632 | -1.9958 | -0.24496 |  | -0.24496 | 0.0061847 | 1
|  |  | 6.64 | -0.017723 |  | 6.5778 | -0.16391 | -1.9669 | -0.24192 |  | -0.24192 | 0.0060849 | 1
|  |  | 6.66 | -0.017466 |  | 6.5899 | -0.16154 | -1.9385 | -0.23891 |  | -0.23891 | 0.0059865 | 1
|  |  | 6.68 | -0.017213 |  | 6.602 | -0.1592 | -1.9104 | -0.23594 |  | -0.23594 | 0.0058895 | 1
|  |  | 6.7 | -0.016964 |  | 6.6141 | -0.15689 | -1.8827 | -0.23301 |  | -0.23301 | 0.0057938 | 1
|  |  | 6.72 | -0.016718 |  | 6.6261 | -0.15462 | -1.8554 | -0.23011 |  | -0.23011 | 0.0056996 | 1
|  |  | 6.74 | -0.016475 |  | 6.6382 | -0.15238 | -1.8285 | -0.22725 |  | -0.22725 | 0.0056067 | 1
|  |  | 6.76 | -0.016237 |  | 6.6503 | -0.15017 | -1.802 | -0.22443 |  | -0.22443 | 0.0055152 | 1
|  |  | 6.78 | -0.016001 |  | 6.6624 | -0.14799 | -1.7759 | -0.22164 |  | -0.22164 | 0.0054249 | 1
|  |  | 6.8 | -0.015769 |  | 6.6745 | -0.14584 | -1.7501 | -0.21889 |  | -0.21889 | 0.005336 | 1
|  |  | 6.82 | -0.01554 |  | 6.6866 | -0.14372 | -1.7247 | -0.21617 |  | -0.21617 | 0.0052484 | 1
|  |  | 6.84 | -0.015314 |  | 6.6987 | -0.14163 | -1.6996 | -0.21348 |  | -0.21348 | 0.0051621 | 1
|  |  | 6.86 | -0.015091 |  | 6.7108 | -0.13958 | -1.6749 | -0.21083 |  | -0.21083 | 0.005077 | 1
|  |  | 6.88 | -0.014872 |  | 6.7229 | -0.13755 | -1.6506 | -0.20821 |  | -0.20821 | 0.0049932 | 1
|  |  | 6.9 | -0.014656 |  | 6.735 | -0.13555 | -1.6266 | -0.20562 |  | -0.20562 | 0.0049107 | 1
|  |  | 6.92 | -0.014442 |  | 6.7471 | -0.13357 | -1.6029 | -0.20307 |  | -0.20307 | 0.0048293 | 1
|  |  | 6.94 | -0.014232 |  | 6.7592 | -0.13163 | -1.5796 | -0.20054 |  | -0.20054 | 0.0047492 | 1
|  |  | 6.96 | -0.014025 |  | 6.7713 | -0.12971 | -1.5566 | -0.19805 |  | -0.19805 | 0.0046702 | 1
|  |  | 6.98 | -0.013821 |  | 6.7834 | -0.12782 | -1.5339 | -0.19559 |  | -0.19559 | 0.0045924 | 1
|  |  | 7 | -0.013619 |  | 6.7954 | -0.12596 | -1.5115 | -0.19316 |  | -0.19316 | 0.0045158 | 1
|  |  | 7.02 | -0.013421 |  | 6.8075 | -0.12413 | -1.4895 | -0.19076 |  | -0.19076 | 0.0044404 | 1
|  |  | 7.04 | -0.013225 |  | 6.8196 | -0.12232 | -1.4678 | -0.18839 |  | -0.18839 | 0.0043661 | 1
|  |  | 7.06 | -0.013032 |  | 6.8317 | -0.12053 | -1.4464 | -0.18605 |  | -0.18605 | 0.0042928 | 1
|  |  | 7.08 | -0.012842 |  | 6.8438 | -0.11877 | -1.4253 | -0.18374 |  | -0.18374 | 0.0042207 | 1
|  |  | 7.1 | -0.012655 |  | 6.8559 | -0.11704 | -1.4045 | -0.18146 |  | -0.18146 | 0.0041497 | 1
|  |  | 7.12 | -0.01247 |  | 6.868 | -0.11533 | -1.384 | -0.1792 |  | -0.1792 | 0.0040798 | 1
|  |  | 7.14 | -0.012288 |  | 6.8801 | -0.11364 | -1.3637 | -0.17698 |  | -0.17698 | 0.004011 | 1
|  |  | 7.16 | -0.012108 |  | 6.8922 | -0.11198 | -1.3438 | -0.17478 |  | -0.17478 | 0.0039431 | 1
|  |  | 7.18 | -0.011931 |  | 6.9043 | -0.11035 | -1.3242 | -0.17261 |  | -0.17261 | 0.0038764 | 1
|  |  | 7.2 | -0.011757 |  | 6.9164 | -0.10873 | -1.3048 | -0.17046 |  | -0.17046 | 0.0038106 | 1
|  |  | 7.22 | -0.011585 |  | 6.9285 | -0.10714 | -1.2857 | -0.16835 |  | -0.16835 | 0.0037459 | 1
|  |  | 7.24 | -0.011415 |  | 6.9406 | -0.10557 | -1.2669 | -0.16625 |  | -0.16625 | 0.0036822 | 1
|  |  | 7.26 | -0.011248 |  | 6.9527 | -0.10403 | -1.2483 | -0.16419 |  | -0.16419 | 0.0036194 | 1
|  |  | 7.28 | -0.011083 |  | 6.9648 | -0.1025 | -1.2301 | -0.16215 |  | -0.16215 | 0.0035576 | 1
|  |  | 7.3 | -0.010921 |  | 6.9768 | -0.101 | -1.212 | -0.16014 |  | -0.16014 | 0.0034968 | 1
|  |  | 7.32 | -0.010761 |  | 6.9889 | -0.099522 | -1.1943 | -0.15815 |  | -0.15815 | 0.0034369 | 1
|  |  | 7.34 | -0.010603 |  | 7.001 | -0.098063 | -1.1768 | -0.15618 |  | -0.15618 | 0.003378 | 1
|  |  | 7.36 | -0.010447 |  | 7.0131 | -0.096624 | -1.1595 | -0.15424 |  | -0.15424 | 0.00332 | 1
|  |  | 7.38 | -0.010294 |  | 7.0252 | -0.095206 | -1.1425 | -0.15233 |  | -0.15233 | 0.0032629 | 1
|  |  | 7.4 | -0.010143 |  | 7.0373 | -0.093809 | -1.1257 | -0.15044 |  | -0.15044 | 0.0032067 | 1
|  |  | 7.42 | -0.009994 |  | 7.0494 | -0.092431 | -1.1092 | -0.14857 |  | -0.14857 | 0.0031513 | 1
|  |  | 7.44 | -0.0098472 |  | 7.0615 | -0.091073 | -1.0929 | -0.14672 |  | -0.14672 | 0.0030969 | 1
|  |  | 7.46 | -0.0097024 |  | 7.0736 | -0.089735 | -1.0768 | -0.1449 |  | -0.1449 | 0.0030433 | 1
|  |  | 7.48 | -0.0095598 |  | 7.0857 | -0.088416 | -1.061 | -0.1431 |  | -0.1431 | 0.0029905 | 1
|  |  | 7.5 | -0.0094192 |  | 7.0978 | -0.087115 | -1.0454 | -0.14132 |  | -0.14132 | 0.0029386 | 1
|  |  | 7.52 | -0.0092806 |  | 7.1099 | -0.085834 | -1.03 | -0.13957 |  | -0.13957 | 0.0028876 | 1
|  |  | 7.54 | -0.0091441 |  | 7.122 | -0.084571 | -1.0148 | -0.13784 |  | -0.13784 | 0.0028373 | 1
|  |  | 7.56 | -0.0090094 |  | 7.1341 | -0.083325 | -0.99991 | -0.13613 |  | -0.13613 | 0.0027878 | 1
|  |  | 7.58 | -0.0088767 |  | 7.1462 | -0.082098 | -0.98518 | -0.13444 |  | -0.13444 | 0.0027392 | 1
|  |  | 7.6 | -0.0087459 |  | 7.1582 | -0.080889 | -0.97066 | -0.13277 |  | -0.13277 | 0.0026913 | 1
|  |  | 7.62 | -0.008617 |  | 7.1703 | -0.079696 | -0.95636 | -0.13112 |  | -0.13112 | 0.0026442 | 1
|  |  | 7.64 | -0.00849 |  | 7.1824 | -0.078521 | -0.94226 | -0.12949 |  | -0.12949 | 0.0025978 | 1
|  |  | 7.66 | -0.0083648 |  | 7.1945 | -0.077363 | -0.92836 | -0.12788 |  | -0.12788 | 0.0025522 | 1
|  |  | 7.68 | -0.0082413 |  | 7.2066 | -0.076222 | -0.91466 | -0.12629 |  | -0.12629 | 0.0025073 | 1
|  |  | 7.7 | -0.0081197 |  | 7.2187 | -0.075097 | -0.90116 | -0.12473 |  | -0.12473 | 0.0024632 | 1
|  |  | 7.72 | -0.0079998 |  | 7.2308 | -0.073988 | -0.88785 | -0.12318 |  | -0.12318 | 0.0024198 | 1
|  |  | 7.74 | -0.0078816 |  | 7.2429 | -0.072895 | -0.87474 | -0.12165 |  | -0.12165 | 0.002377 | 1
|  |  | 7.76 | -0.0077652 |  | 7.255 | -0.071818 | -0.86181 | -0.12014 |  | -0.12014 | 0.002335 | 1
|  |  | 7.78 | -0.0076504 |  | 7.2671 | -0.070756 | -0.84907 | -0.11865 |  | -0.11865 | 0.0022937 | 1
|  |  | 7.8 | -0.0075373 |  | 7.2792 | -0.06971 | -0.83652 | -0.11718 |  | -0.11718 | 0.002253 | 1
|  |  | 7.82 | -0.0074258 |  | 7.2913 | -0.068679 | -0.82414 | -0.11572 |  | -0.11572 | 0.002213 | 1
|  |  | 7.84 | -0.0073159 |  | 7.3034 | -0.067662 | -0.81195 | -0.11429 |  | -0.11429 | 0.0021737 | 1
|  |  | 7.86 | -0.0072076 |  | 7.3155 | -0.066661 | -0.79993 | -0.11287 |  | -0.11287 | 0.002135 | 1
|  |  | 7.88 | -0.0071009 |  | 7.3275 | -0.065674 | -0.78808 | -0.11147 |  | -0.11147 | 0.0020969 | 1
|  |  | 7.9 | -0.0069957 |  | 7.3396 | -0.064701 | -0.77641 | -0.11008 |  | -0.11008 | 0.0020595 | 1
|  |  | 7.92 | -0.006892 |  | 7.3517 | -0.063742 | -0.7649 | -0.10872 |  | -0.10872 | 0.0020227 | 1
|  |  | 7.94 | -0.0067898 |  | 7.3638 | -0.062797 | -0.75356 | -0.10737 |  | -0.10737 | 0.0019865 | 1
|  |  | 7.96 | -0.0066891 |  | 7.3759 | -0.061866 | -0.74239 | -0.10604 |  | -0.10604 | 0.0019509 | 1
|  |  | 7.98 | -0.0065899 |  | 7.388 | -0.060948 | -0.73138 | -0.10472 |  | -0.10472 | 0.0019159 | 1
|  |  | 8 | -0.0064921 |  | 7.4001 | -0.060043 | -0.72052 | -0.10342 |  | -0.10342 | 0.0018815 | 1

## fit_5NN_BCC
tait or murnaghan (e.g., material project) | input |  | Rose function | input |  |  |  |  | morse | input (Ref) |  | morse | fit
BCC | Cr |  | BCC | Cr |  |  |  |  | BCC | Cr |  | BCC | Cr |  | Lammps, metal units
E0[eV/atom] | -9.63 |  | re[A] | 2.4703 | <- No user input is required here. |  |  |  | D0[eV] | 0.37093 |  | D0[eV] | 0.37093 | <-fit | pair_style morse 6.0 # R0(A) D0[eV] a[1/A] r0[A] rc[A]
V0[A^3/atom] | 11.604 |  | d | 0.02022 |  |  |  |  | a | 1.0154 |  | a | 1.0154 | <-fit | pair_coeff 1 1 | 0.37093 | 1.0154 | 3.0423 | 6 | # | Cr | Cr
B | 1.551 |  | Z | 8 | Note: Z(FCC)=12, Z(HCP)=12, Z(BCC)=8 |  |  |  | 2D0[eV] | 0.74187 |  | R0 | 3.0423 | <-fit
C | 2.271 | <-Not use | Natom | 2 | Note: (FCC)=4, (HCP)=2, (BCC)=2 |  |  |  | 2a | 2.0307 |  | 2D0[eV] | 0.74187 |  | fit (output)
|  |  | factor | 1.1547 | <- FCC:sqrt(2), BCC:2/sqrt(3), ideal HCP:sqrt(3)/(4/3)^(1/3) | [6 empty] | 2a | 2.0307 |  | pair_style morse 6.0 # R0(A) D0[eV] a[1/A] r0[A] rc[A], 5NN
Note: Material project: Table (correct) [eV] -> [eV/atom] (cohesive energy), [A^3] -> [A^3/atom] (=omega=atomic volume) | [8 empty] | Z | 8 | Note: Z(FCC)=12, Z(HCP)=12, Z(BCC)=8 | p/q | 2 |  | pair_coeff 1 1 | 0.37093 | 1.0154 | 3.0423 | 6 | # | Cr | Cr
Lattice const.[A] | output |  | Rose function | output | [6 empty] | Note: R0 = re | d | 0.02022
a0 (FCC or BCC) | 2.8524 |  | re[A] | 2.4703 | <- re=a0/factor. i.e., FCC:a0/sqrt(2), BCC:a0/1, ideal HCP:a0(FCC or BCC)*/sqrt(3)*(4/3)^(1/3) | [9 empty] | Usage
a0 (ideal HCP) | 3.1395 |  | a | 4.1013 | [10 empty] | 1. File tab -> Options -> Add-ins -> Solver Add-ins -> [Excel Add-ins] Go... -> [check] Solver Add-in -> OK
|  |  | a* | 0 | [10 empty] | 2. Data tab -> Solver -> Set Object: [$O$19] -> To: [check] Min -> By Changing Variable Cells: [$O$4:$O$7] -> Solve
delta (=d) | -0.17838 |  | Eu*(a*) | -1 | [10 empty] | Note: It is necessary to increase the constraints, chainging weight or include other structures to fit the required range.
|  |  | Eu(r)[eV/atom] | -9.63
|  |  | Eu(r)[eV] | -77.04 | [10 empty] | Constraints for fit |  |  | Note
References: https://doi.org/10.1103/PhysRevB.29.2963 , https://doi.org/10.1103/PhysRevB.62.8564, and https://doi.org/10.1103/PhysRevB.64.184102 | [14 empty] | 1. r = re, as = 0: Z*A - sqrt(Z)*xi = -Ec | -0.94146 | (for A) | TB-SMA only
|  |  | a* | Eu*(a*) |  | r [A] | Eu(r) [eV/atom] | Eu(r) [eV] | E(morse)[eV] |  | E(fit) | Error | weight | Total error | 2. 3rd derivative and d=0.05 at re: p/q = 2.95 | 2.95 | (for p/q) | universal curve (Rose function: d=0.05) + TB-SMA
|  |  | -1 | 0.054964 |  | 1.8679 | 0.5293 | 4.2344 | 1.1643 |  | 1.1643 | 0.40328 | 1 | 0.075545 | 3. 1st derivative and r = re: xi = p/(p-q) * Ec/sqrt(Z) | 6.8094 | (for xi) | TB-SMA only
|  |  | -0.98 | -0.002582 |  | 1.88 | -0.024864 | -0.19892 | 0.54387 |  | 0.54387 | 0.32346 | 1
|  |  | -0.96 | -0.057746 |  | 1.892 | -0.5561 | -4.4488 | -0.048442 |  | -0.048442 | 0.25771 | 1 |  | check (xi/A)/(p/q) | 1 | vs. sqrt(Z) = | 2.8284 | Differene = | -1.8284
|  |  | -0.94 | -0.11061 |  | 1.9041 | -1.0651 | -8.521 | -0.61367 |  | -0.61367 | 0.20381 | 1
|  |  | -0.92 | -0.16123 |  | 1.9161 | -1.5527 | -12.4215 | -1.1529 |  | -1.1529 | 0.15987 | 1 |  | Rosato et al., |  |  |  |  | Test | input
|  |  | -0.9 | -0.2097 |  | 1.9282 | -2.0195 | -16.1557 | -1.667 |  | -1.667 | 0.12425 | 1 |  | A | 1.2038 |  |  |  | BCC | Cr | Rose (Table 1)
|  |  | -0.88 | -0.25609 |  | 1.9402 | -2.4661 | -19.729 | -2.157 |  | -2.157 | 0.095563 | 1 |  | xi | 6.8094 |  |  |  | l[A] | 0.34177 | 1st Line
|  |  | -0.86 | -0.30045 |  | 1.9523 | -2.8933 | -23.1466 | -2.6238 |  | -2.6238 | 0.072636 | 1 | [6 empty] | rwse[A] | 1.41 | 2nd Line
|  |  | -0.84 | -0.34286 |  | 1.9643 | -3.3017 | -26.4138 | -3.0684 |  | -3.0684 | 0.05446 | 1 |  | p/q | 2.9511 |  |  |  | factor, f | 1 | f*B(V0)'= | 2.271
|  |  | -0.82 | -0.38338 |  | 1.9764 | -3.6919 | -29.5354 | -3.4914 |  | -3.4914 | 0.040188 | 1 |  | d | 0.05 |  |  |  | 3l(B'-1)rwse | 0.92423 | <- The paper is missing the division symbol "/" before rwse.
|  |  | -0.8 | -0.42207 |  | 1.9884 | -4.0645 | -32.5161 | -3.8939 |  | -3.8939 | 0.029102 | 1 |  | check | 2.629e-12 | <- Closer to zero is better!!! |  |  | p/q | #NUM! | Note: 2=< p/q <= 5, (closed packing: p/q >= 2.7)
Note: Because the Schrödinger equation is a second-order partial differential equation, it is sometimes thought that there may have been a basis for obtaining a universal curve as a universal solution. |  |  | -0.78 | -0.45899 |  | 2.0005 | -4.4201 | -35.3607 | -4.2766 |  | -4.2766 | 0.020601 | 1 | [6 empty] | p | 8.4316
|  |  | -0.76 | -0.49421 |  | 2.0125 | -4.7592 | -38.0737 | -4.6401 |  | -4.6401 | 0.014181 | 1 |  | Table X. d value vs. (p/q) for Rose function
|  |  | -0.74 | -0.52777 |  | 2.0245 | -5.0824 | -40.6594 | -4.9854 |  | -4.9854 | 0.0094225 | 1 |  | d | p/q | MEAM | Abell | Li | FERNANDEZ
|  |  | -0.72 | -0.55974 |  | 2.0366 | -5.3903 | -43.1221 | -5.313 |  | -5.313 | 0.0059767 | 1 |  | 0.2 | 8.1168 |  | <- Li | <- In
|  |  | -0.7 | -0.59016 |  | 2.0486 | -5.6832 | -45.4659 | -5.6236 |  | -5.6236 | 0.0035569 | 1 |  | 0.15 | 6.25 |  | <- Li | <- Li, Na
|  |  | -0.68 | -0.61909 |  | 2.0607 | -5.9618 | -47.6948 | -5.9179 |  | -5.9179 | 0.0019278 | 1 |  | 0.1 | 4.5397 |  |  | <- Ag, Hf, Tl, Yb, Zn
|  |  | -0.66 | -0.64658 |  | 2.0727 | -6.2266 | -49.8127 | -6.1966 |  | -6.1966 | 0.00089785 | 1 |  | 0.095 | 4.3764 |  |  | <- Rb
|  |  | -0.64 | -0.67268 |  | 2.0848 | -6.4779 | -51.8233 | -6.4602 |  | -6.4602 | 0.00031243 | 1 |  | 0.09 | 4.21 |  |  | <- Nd
|  |  | -0.62 | -0.69743 |  | 2.0968 | -6.7163 | -53.7304 | -6.7094 |  | -6.7094 | 4.7792e-05 | 1 |  | 0.085 | 4.0534 |  |  | <- Pt
|  |  | -0.6 | -0.72089 |  | 2.1089 | -6.9422 | -55.5373 | -6.9446 |  | -6.9446 | 5.9752e-06 | 1 |  | 0.08 | 3.89 |  |  | <- Cu
|  |  | -0.58 | -0.74309 |  | 2.1209 | -7.156 | -57.2476 | -7.1665 |  | -7.1665 | 0.00011046 | 1 |  | 0.075 | 3.7347 |  | <- K | <- Th
|  |  | -0.56 | -0.76408 |  | 2.133 | -7.3581 | -58.8647 | -7.3755 |  | -7.3755 | 0.0003024 | 1 |  | 0.07 | 3.58 | <- Si | <- K
|  |  | -0.54 | -0.7839 |  | 2.145 | -7.549 | -60.3916 | -7.5721 |  | -7.5721 | 0.00053744 | 1 |  | 0.065 | 3.4197 |  |  | <- Rh
|  |  | -0.52 | -0.80259 |  | 2.1571 | -7.729 | -61.8316 | -7.7569 |  | -7.7569 | 0.00078303 | 1 |  | 0.06 | 3.26 |  | <- Na, K, Cs, Al
|  |  | -0.5 | -0.82019 |  | 2.1691 | -7.8985 | -63.1877 | -7.9303 |  | -7.9303 | 0.0010161 | 1 |  | 0.055 | 3.1071 |  | <- Cu
|  |  | -0.48 | -0.83674 |  | 2.1812 | -8.0579 | -64.4628 | -8.0928 |  | -8.0928 | 0.0012212 | 1 |  | 0.05 | 2.95 | <- Al,Fe,Ni,Pd,Pt,In,Cu,Ag,Au |  | <- Ni | <- Li,Na,Al,K,Ca,Ti,V,Fe,Co,Ni,Cu,Zn,Nb,Mo,Pd,Ag,Ta,Re,Ir,Pt,Au,Pb,Th
|  |  | -0.46 | -0.85228 |  | 2.1932 | -8.2075 | -65.6598 | -8.2447 |  | -8.2447 | 0.0013888 | 1 |  | 0.045 | 2.7951 |  | <- Ag
|  |  | -0.44 | -0.86684 |  | 2.2052 | -8.3477 | -66.7815 | -8.3866 |  | -8.3866 | 0.001514 | 1 |  | 0.04 | 2.64 |  | <- Ag | <- K, Pb
|  |  | -0.42 | -0.88046 |  | 2.2173 | -8.4788 | -67.8305 | -8.5188 |  | -8.5188 | 0.0015955 | 1 |  | 0.035 | 2.481 |  |  | <- Cd
|  |  | -0.4 | -0.89316 |  | 2.2293 | -8.6012 | -68.8094 | -8.6416 |  | -8.6416 | 0.0016344 | 1 |  | 0.03 | 2.32 |  | <- Au
|  |  | -0.38 | -0.90499 |  | 2.2414 | -8.7151 | -69.7207 | -8.7555 |  | -8.7555 | 0.0016339 | 1 |  | 0.025 | 2.1594 |  |  | <- Al
|  |  | -0.36 | -0.91598 |  | 2.2534 | -8.8209 | -70.567 | -8.8609 |  | -8.8609 | 0.0015983 | 1 |  | 0.02 | 1.99 |  | <- Si, Ge
|  |  | -0.34 | -0.92615 |  | 2.2655 | -8.9188 | -71.3505 | -8.958 |  | -8.958 | 0.0015327 | 1 |  | 0.015 | 1.8181 |  | <- Si
|  |  | -0.32 | -0.93553 |  | 2.2775 | -9.0092 | -72.0736 | -9.0472 |  | -9.0472 | 0.0014424 | 1 |  | 0.01 | 1.63 |  | <- H | <- In
|  |  | -0.3 | -0.94416 |  | 2.2896 | -9.0923 | -72.7384 | -9.1288 |  | -9.1288 | 0.0013331 | 1 |  | 0.005 | 1.41 |  | <-C
|  |  | -0.28 | -0.95207 |  | 2.3016 | -9.1684 | -73.3472 | -9.2032 |  | -9.2032 | 0.0012102 | 1 |  | 0.001 | 0.857
|  |  | -0.26 | -0.95927 |  | 2.3137 | -9.2377 | -73.902 | -9.2706 |  | -9.2706 | 0.0010787 | 1 |  | Note: The existence of a minimum for Eb requires p > q.
|  |  | -0.24 | -0.96579 |  | 2.3257 | -9.3006 | -74.4048 | -9.3313 |  | -9.3313 | 0.00094334 | 1
|  |  | -0.22 | -0.97167 |  | 2.3378 | -9.3572 | -74.8576 | -9.3856 |  | -9.3856 | 0.00080827 | 1
|  |  | -0.2 | -0.97692 |  | 2.3498 | -9.4078 | -75.2623 | -9.4338 |  | -9.4338 | 0.00067712 | 1
|  |  | -0.18 | -0.98158 |  | 2.3618 | -9.4526 | -75.6207 | -9.4761 |  | -9.4761 | 0.00055296 | 1
|  |  | -0.16 | -0.98565 |  | 2.3739 | -9.4918 | -75.9346 | -9.5128 |  | -9.5128 | 0.0004383 | 1
|  |  | -0.14 | -0.98917 |  | 2.3859 | -9.5257 | -76.2058 | -9.544 |  | -9.544 | 0.00033509 | 1
|  |  | -0.12 | -0.99216 |  | 2.398 | -9.5545 | -76.4358 | -9.5701 |  | -9.5701 | 0.00024479 | 1
|  |  | -0.1 | -0.99463 |  | 2.41 | -9.5783 | -76.6264 | -9.5913 |  | -9.5913 | 0.00016835 | 1
|  |  | -0.08 | -0.99661 |  | 2.4221 | -9.5974 | -76.7791 | -9.6077 |  | -9.6077 | 0.00010632 | 1
|  |  | -0.06 | -0.99812 |  | 2.4341 | -9.6119 | -76.8953 | -9.6196 |  | -9.6196 | 5.8813e-05 | 1
|  |  | -0.04 | -0.99918 |  | 2.4462 | -9.6221 | -76.9766 | -9.6271 |  | -9.6271 | 2.5637e-05 | 1
|  |  | -0.02 | -0.9998 |  | 2.4582 | -9.628 | -77.0244 | -9.6306 |  | -9.6306 | 0.062842 | 10000
|  | re -> | 0 | -1 |  | 2.4703 | -9.63 | -77.04 | -9.63 |  | -9.63 | 1.2104e-06 | 10000 | <- re position
|  |  | 0.02 | -0.9998 |  | 2.4823 | -9.6281 | -77.0248 | -9.6257 |  | -9.6257 | 0.058267 | 10000
|  |  | 0.04 | -0.99922 |  | 2.4944 | -9.6225 | -76.9801 | -9.6178 |  | -9.6178 | 2.2644e-05 | 1
|  |  | 0.06 | -0.99827 |  | 2.5064 | -9.6134 | -76.9071 | -9.6064 |  | -9.6064 | 4.9211e-05 | 1
|  |  | 0.08 | -0.99698 |  | 2.5184 | -9.6009 | -76.807 | -9.5917 |  | -9.5917 | 8.4203e-05 | 1
|  |  | 0.1 | -0.99534 |  | 2.5305 | -9.5851 | -76.681 | -9.5739 |  | -9.5739 | 0.00012624 | 1
|  |  | 0.12 | -0.99338 |  | 2.5425 | -9.5663 | -76.5301 | -9.5531 |  | -9.5531 | 0.00017393 | 1
|  |  | 0.14 | -0.99112 |  | 2.5546 | -9.5445 | -76.3556 | -9.5294 |  | -9.5294 | 0.00022588 | 1
|  |  | 0.16 | -0.98856 |  | 2.5666 | -9.5198 | -76.1585 | -9.5031 |  | -9.5031 | 0.00028073 | 1
|  |  | 0.18 | -0.98572 |  | 2.5787 | -9.4925 | -75.9397 | -9.4741 |  | -9.4741 | 0.00033716 | 1
|  |  | 0.2 | -0.98261 |  | 2.5907 | -9.4625 | -75.7002 | -9.4427 |  | -9.4427 | 0.00039395 | 1
|  |  | 0.22 | -0.97925 |  | 2.6028 | -9.4301 | -75.4411 | -9.4089 |  | -9.4089 | 0.00044991 | 1
|  |  | 0.24 | -0.97564 |  | 2.6148 | -9.3954 | -75.1632 | -9.3729 |  | -9.3729 | 0.000504 | 1
|  |  | 0.26 | -0.9718 |  | 2.6269 | -9.3584 | -74.8674 | -9.3349 |  | -9.3349 | 0.00055522 | 1
|  |  | 0.28 | -0.96774 |  | 2.6389 | -9.3193 | -74.5546 | -9.2948 |  | -9.2948 | 0.00060274 | 1
|  |  | 0.3 | -0.96347 |  | 2.651 | -9.2782 | -74.2256 | -9.2528 |  | -9.2528 | 0.0006458 | 1
|  |  | 0.32 | -0.959 |  | 2.663 | -9.2351 | -73.8812 | -9.209 |  | -9.209 | 0.00068376 | 1
|  |  | 0.34 | -0.95434 |  | 2.6751 | -9.1903 | -73.5222 | -9.1635 |  | -9.1635 | 0.00071612 | 1
|  |  | 0.36 | -0.9495 |  | 2.6871 | -9.1437 | -73.1493 | -9.1164 |  | -9.1164 | 0.00074247 | 1
|  |  | 0.38 | -0.94449 |  | 2.6991 | -9.0954 | -72.7633 | -9.0678 |  | -9.0678 | 0.00076251 | 1
|  |  | 0.4 | -0.93932 |  | 2.7112 | -9.0456 | -72.3649 | -9.0178 |  | -9.0178 | 0.00077608 | 1
|  |  | 0.42 | -0.93399 |  | 2.7232 | -8.9943 | -71.9546 | -8.9663 |  | -8.9663 | 0.00078309 | 1
|  |  | 0.44 | -0.92852 |  | 2.7353 | -8.9417 | -71.5333 | -8.9137 |  | -8.9137 | 0.00078357 | 1
|  |  | 0.46 | -0.92292 |  | 2.7473 | -8.8877 | -71.1015 | -8.8598 |  | -8.8598 | 0.00077763 | 1
|  |  | 0.48 | -0.91718 |  | 2.7594 | -8.8325 | -70.6598 | -8.8048 |  | -8.8048 | 0.00076548 | 1
|  |  | 0.5 | -0.91133 |  | 2.7714 | -8.7761 | -70.2088 | -8.7488 |  | -8.7488 | 0.00074741 | 1
|  |  | 0.52 | -0.90536 |  | 2.7835 | -8.7186 | -69.7491 | -8.6917 |  | -8.6917 | 0.00072378 | 1
|  |  | 0.54 | -0.89929 |  | 2.7955 | -8.6601 | -69.2811 | -8.6338 |  | -8.6338 | 0.00069501 | 1
|  |  | 0.56 | -0.89311 |  | 2.8076 | -8.6007 | -68.8055 | -8.575 |  | -8.575 | 0.00066159 | 1
|  |  | 0.58 | -0.88685 |  | 2.8196 | -8.5403 | -68.3228 | -8.5154 |  | -8.5154 | 0.00062407 | 1
|  |  | 0.6 | -0.8805 |  | 2.8317 | -8.4792 | -67.8334 | -8.455 |  | -8.455 | 0.00058302 | 1
|  |  | 0.62 | -0.87406 |  | 2.8437 | -8.4172 | -67.3378 | -8.394 |  | -8.394 | 0.00053908 | 1
|  |  | 0.64 | -0.86755 |  | 2.8557 | -8.3546 | -66.8364 | -8.3323 |  | -8.3323 | 0.00049288 | 1
|  |  | 0.66 | -0.86098 |  | 2.8678 | -8.2912 | -66.3297 | -8.2701 |  | -8.2701 | 0.00044512 | 1
|  |  | 0.68 | -0.85434 |  | 2.8798 | -8.2273 | -65.8182 | -8.2074 |  | -8.2074 | 0.00039649 | 1
|  |  | 0.7 | -0.84764 |  | 2.8919 | -8.1628 | -65.3021 | -8.1441 |  | -8.1441 | 0.0003477 | 1
|  |  | 0.72 | -0.84089 |  | 2.9039 | -8.0977 | -64.782 | -8.0804 |  | -8.0804 | 0.00029946 | 1
|  |  | 0.74 | -0.83409 |  | 2.916 | -8.0323 | -64.2581 | -8.0164 |  | -8.0164 | 0.0002525 | 1
|  |  | 0.76 | -0.82724 |  | 2.928 | -7.9664 | -63.7309 | -7.952 |  | -7.952 | 0.00020753 | 1
|  |  | 0.78 | -0.82036 |  | 2.9401 | -7.9001 | -63.2006 | -7.8872 |  | -7.8872 | 0.00016524 | 1
|  |  | 0.8 | -0.81344 |  | 2.9521 | -7.8335 | -62.6677 | -7.8222 |  | -7.8222 | 0.00012634 | 1
|  |  | 0.82 | -0.8065 |  | 2.9642 | -7.7666 | -62.1324 | -7.757 |  | -7.757 | 9.15e-05 | 1
|  |  | 0.84 | -0.79952 |  | 2.9762 | -7.6994 | -61.5951 | -7.6916 |  | -7.6916 | 6.1369e-05 | 1
|  |  | 0.86 | -0.79252 |  | 2.9883 | -7.632 | -61.056 | -7.626 |  | -7.626 | 0.03658 | 1000
|  |  | 0.88 | -0.78551 |  | 3.0003 | -7.5644 | -60.5155 | -7.5602 |  | -7.5602 | 0.017738 | 1000
|  |  | 0.9 | -0.77848 |  | 3.0123 | -7.4967 | -59.9737 | -7.4944 |  | -7.4944 | 0.0054164 | 1000
|  |  | 0.92 | -0.77143 |  | 3.0244 | -7.4289 | -59.4311 | -7.4285 |  | -7.4285 | 1.5851e-07 | 1
|  |  | 0.94 | -0.76438 |  | 3.0364 | -7.361 | -58.8877 | -7.3625 |  | -7.3625 | 2.4743e-06 | 1
|  |  | 0.96 | -0.75732 |  | 3.0485 | -7.293 | -58.3439 | -7.2966 |  | -7.2966 | 1.2839e-05 | 1
|  |  | 0.98 | -0.75026 |  | 3.0605 | -7.225 | -57.7999 | -7.2306 |  | -7.2306 | 3.1691e-05 | 1
|  |  | 1 | -0.7432 |  | 3.0726 | -7.157 | -57.2559 | -7.1647 |  | -7.1647 | 5.9433e-05 | 1
|  |  | 1.02 | -0.73614 |  | 3.0846 | -7.089 | -56.7122 | -7.0988 |  | -7.0988 | 9.6429e-05 | 1
|  |  | 1.04 | -0.72909 |  | 3.0967 | -7.0211 | -56.1688 | -7.0331 |  | -7.0331 | 0.00014301 | 1
|  |  | 1.06 | -0.72204 |  | 3.1087 | -6.9533 | -55.6262 | -6.9674 |  | -6.9674 | 0.00019945 | 1
|  |  | 1.08 | -0.71501 |  | 3.1208 | -6.8855 | -55.0843 | -6.9018 |  | -6.9018 | 0.00026601 | 1
|  |  | 1.1 | -0.70799 |  | 3.1328 | -6.8179 | -54.5434 | -6.8364 |  | -6.8364 | 0.00034289 | 1
|  |  | 1.12 | -0.70098 |  | 3.1449 | -6.7505 | -54.0037 | -6.7712 |  | -6.7712 | 0.00043028 | 1
|  |  | 1.14 | -0.69399 |  | 3.1569 | -6.6832 | -53.4653 | -6.7061 |  | -6.7061 | 0.0005283 | 1
|  |  | 1.16 | -0.68702 |  | 3.169 | -6.616 | -52.9283 | -6.6413 |  | -6.6413 | 0.00063705 | 1
|  |  | 1.18 | -0.68008 |  | 3.181 | -6.5491 | -52.3931 | -6.5766 |  | -6.5766 | 0.0007566 | 1
|  |  | 1.2 | -0.67315 |  | 3.193 | -6.4824 | -51.8596 | -6.5122 |  | -6.5122 | 0.00088697 | 1
|  |  | 1.22 | -0.66625 |  | 3.2051 | -6.416 | -51.328 | -6.4481 |  | -6.4481 | 0.0010282 | 1
|  |  | 1.24 | -0.65938 |  | 3.2171 | -6.3498 | -50.7984 | -6.3842 |  | -6.3842 | 0.0011801 | 1
|  |  | 1.26 | -0.65253 |  | 3.2292 | -6.2839 | -50.271 | -6.3205 |  | -6.3205 | 0.0013428 | 1
|  |  | 1.28 | -0.64572 |  | 3.2412 | -6.2182 | -49.7459 | -6.2572 |  | -6.2572 | 0.0015161 | 1
|  |  | 1.3 | -0.63893 |  | 3.2533 | -6.1529 | -49.2232 | -6.1941 |  | -6.1941 | 0.0016998 | 1
|  |  | 1.32 | -0.63218 |  | 3.2653 | -6.0879 | -48.7029 | -6.1314 |  | -6.1314 | 0.0018939 | 1
|  |  | 1.34 | -0.62546 |  | 3.2774 | -6.0232 | -48.1853 | -6.069 |  | -6.069 | 0.0020981 | 1
|  |  | 1.36 | -0.61877 |  | 3.2894 | -5.9588 | -47.6703 | -6.0069 |  | -6.0069 | 0.0023122 | 1
|  |  | 1.38 | -0.61213 |  | 3.3015 | -5.8948 | -47.1582 | -5.9451 |  | -5.9451 | 0.002536 | 1
|  |  | 1.4 | -0.60551 |  | 3.3135 | -5.8311 | -46.6489 | -5.8837 |  | -5.8837 | 0.0027693 | 1
|  |  | 1.42 | -0.59894 |  | 3.3256 | -5.7678 | -46.1425 | -5.8227 |  | -5.8227 | 0.0030117 | 1
|  |  | 1.44 | -0.59241 |  | 3.3376 | -5.7049 | -45.6392 | -5.762 |  | -5.762 | 0.003263 | 1
|  |  | 1.46 | -0.58592 |  | 3.3496 | -5.6424 | -45.1389 | -5.7017 |  | -5.7017 | 0.0035228 | 1
|  |  | 1.48 | -0.57946 |  | 3.3617 | -5.5802 | -44.6418 | -5.6418 |  | -5.6418 | 0.0037909 | 1
|  |  | 1.5 | -0.57305 |  | 3.3737 | -5.5185 | -44.148 | -5.5823 |  | -5.5823 | 0.0040669 | 1
|  |  | 1.52 | -0.56668 |  | 3.3858 | -5.4572 | -43.6574 | -5.5231 |  | -5.5231 | 0.0043505 | 1
|  |  | 1.54 | -0.56036 |  | 3.3978 | -5.3963 | -43.1701 | -5.4644 |  | -5.4644 | 0.0046412 | 1
|  |  | 1.56 | -0.55408 |  | 3.4099 | -5.3358 | -42.6863 | -5.4061 |  | -5.4061 | 0.0049387 | 1
|  |  | 1.58 | -0.54784 |  | 3.4219 | -5.2757 | -42.2058 | -5.3481 |  | -5.3481 | 0.0052427 | 1
|  |  | 1.6 | -0.54165 |  | 3.434 | -5.2161 | -41.7289 | -5.2906 |  | -5.2906 | 0.0055527 | 1
|  |  | 1.62 | -0.53551 |  | 3.446 | -5.1569 | -41.2555 | -5.2335 |  | -5.2335 | 0.0058684 | 1
|  |  | 1.64 | -0.52941 |  | 3.4581 | -5.0982 | -40.7856 | -5.1769 |  | -5.1769 | 0.0061893 | 1
|  |  | 1.66 | -0.52336 |  | 3.4701 | -5.0399 | -40.3194 | -5.1206 |  | -5.1206 | 0.0065151 | 1
|  |  | 1.68 | -0.51735 |  | 3.4822 | -4.9821 | -39.8567 | -5.0648 |  | -5.0648 | 0.0068453 | 1
|  |  | 1.7 | -0.51139 |  | 3.4942 | -4.9247 | -39.3978 | -5.0095 |  | -5.0095 | 0.0071796 | 1
|  |  | 1.72 | -0.50548 |  | 3.5062 | -4.8678 | -38.9425 | -4.9545 |  | -4.9545 | 0.0075174 | 1
|  |  | 1.74 | -0.49962 |  | 3.5183 | -4.8114 | -38.4909 | -4.9 |  | -4.9 | 0.0078585 | 1
|  |  | 1.76 | -0.49381 |  | 3.5303 | -4.7554 | -38.0431 | -4.846 |  | -4.846 | 0.0082025 | 1
|  |  | 1.78 | -0.48804 |  | 3.5424 | -4.6999 | -37.599 | -4.7923 |  | -4.7923 | 0.0085488 | 1
|  |  | 1.8 | -0.48233 |  | 3.5544 | -4.6448 | -37.1587 | -4.7392 |  | -4.7392 | 0.0088971 | 1
|  |  | 1.82 | -0.47666 |  | 3.5665 | -4.5903 | -36.7221 | -4.6864 |  | -4.6864 | 0.0092471 | 1
|  |  | 1.84 | -0.47105 |  | 3.5785 | -4.5362 | -36.2894 | -4.6341 |  | -4.6341 | 0.0095983 | 1
|  |  | 1.86 | -0.46548 |  | 3.5906 | -4.4826 | -35.8605 | -4.5823 |  | -4.5823 | 0.0099503 | 1
|  |  | 1.88 | -0.45996 |  | 3.6026 | -4.4294 | -35.4354 | -4.5309 |  | -4.5309 | 0.010303 | 1
|  |  | 1.9 | -0.45449 |  | 3.6147 | -4.3768 | -35.0141 | -4.48 |  | -4.48 | 0.010655 | 1
|  |  | 1.92 | -0.44907 |  | 3.6267 | -4.3246 | -34.5967 | -4.4295 |  | -4.4295 | 0.011008 | 1
|  |  | 1.94 | -0.44371 |  | 3.6388 | -4.2729 | -34.1831 | -4.3795 |  | -4.3795 | 0.011359 | 1
|  |  | 1.96 | -0.43839 |  | 3.6508 | -4.2217 | -33.7733 | -4.3299 |  | -4.3299 | 0.01171 | 1
|  |  | 1.98 | -0.43312 |  | 3.6629 | -4.1709 | -33.3673 | -4.2807 |  | -4.2807 | 0.01206 | 1
|  |  | 2 | -0.4279 |  | 3.6749 | -4.1207 | -32.9652 | -4.232 |  | -4.232 | 0.012407 | 1
|  |  | 2.02 | -0.42273 |  | 3.6869 | -4.0709 | -32.567 | -4.1838 |  | -4.1838 | 0.012753 | 1
|  |  | 2.04 | -0.41761 |  | 3.699 | -4.0216 | -32.1725 | -4.136 |  | -4.136 | 0.013097 | 1
|  |  | 2.06 | -0.41254 |  | 3.711 | -3.9727 | -31.7819 | -4.0887 |  | -4.0887 | 0.013437 | 1
|  |  | 2.08 | -0.40752 |  | 3.7231 | -3.9244 | -31.3951 | -4.0418 |  | -4.0418 | 0.013775 | 1
|  |  | 2.1 | -0.40255 |  | 3.7351 | -3.8765 | -31.0121 | -3.9953 |  | -3.9953 | 0.01411 | 1
|  |  | 2.12 | -0.39762 |  | 3.7472 | -3.8291 | -30.6329 | -3.9493 |  | -3.9493 | 0.014442 | 1
|  |  | 2.14 | -0.39275 |  | 3.7592 | -3.7822 | -30.2575 | -3.9037 |  | -3.9037 | 0.014769 | 1
|  |  | 2.16 | -0.38793 |  | 3.7713 | -3.7357 | -29.8859 | -3.8586 |  | -3.8586 | 0.015093 | 1
|  |  | 2.18 | -0.38315 |  | 3.7833 | -3.6898 | -29.5181 | -3.8139 |  | -3.8139 | 0.015413 | 1
|  |  | 2.2 | -0.37843 |  | 3.7954 | -3.6442 | -29.154 | -3.7697 |  | -3.7697 | 0.015728 | 1
|  |  | 2.22 | -0.37375 |  | 3.8074 | -3.5992 | -28.7936 | -3.7258 |  | -3.7258 | 0.016038 | 1
|  |  | 2.24 | -0.36912 |  | 3.8195 | -3.5546 | -28.437 | -3.6825 |  | -3.6825 | 0.016344 | 1
|  |  | 2.26 | -0.36454 |  | 3.8315 | -3.5105 | -28.084 | -3.6395 |  | -3.6395 | 0.016644 | 1
|  |  | 2.28 | -0.36001 |  | 3.8435 | -3.4668 | -27.7348 | -3.597 |  | -3.597 | 0.01694 | 1
|  |  | 2.3 | -0.35552 |  | 3.8556 | -3.4237 | -27.3892 | -3.5549 |  | -3.5549 | 0.017229 | 1
|  |  | 2.32 | -0.35108 |  | 3.8676 | -3.3809 | -27.0473 | -3.5133 |  | -3.5133 | 0.017514 | 1
|  |  | 2.34 | -0.34669 |  | 3.8797 | -3.3386 | -26.709 | -3.472 |  | -3.472 | 0.017792 | 1
|  |  | 2.36 | -0.34235 |  | 3.8917 | -3.2968 | -26.3744 | -3.4312 |  | -3.4312 | 0.018065 | 1
|  |  | 2.38 | -0.33805 |  | 3.9038 | -3.2554 | -26.0433 | -3.3908 |  | -3.3908 | 0.018332 | 1
|  |  | 2.4 | -0.3338 |  | 3.9158 | -3.2145 | -25.7159 | -3.3508 |  | -3.3508 | 0.018592 | 1
|  |  | 2.42 | -0.32959 |  | 3.9279 | -3.174 | -25.3919 | -3.3113 |  | -3.3113 | 0.018847 | 1
|  |  | 2.44 | -0.32544 |  | 3.9399 | -3.1339 | -25.0715 | -3.2721 |  | -3.2721 | 0.019094 | 1
|  |  | 2.46 | -0.32132 |  | 3.952 | -3.0943 | -24.7547 | -3.2334 |  | -3.2334 | 0.019336 | 1
|  |  | 2.48 | -0.31725 |  | 3.964 | -3.0552 | -24.4413 | -3.1951 |  | -3.1951 | 0.019571 | 1
|  |  | 2.5 | -0.31323 |  | 3.9761 | -3.0164 | -24.1313 | -3.1571 |  | -3.1571 | 0.019799 | 1
|  |  | 2.52 | -0.30925 |  | 3.9881 | -2.9781 | -23.8249 | -3.1196 |  | -3.1196 | 0.020021 | 1
|  |  | 2.54 | -0.30532 |  | 4.0001 | -2.9402 | -23.5218 | -3.0825 |  | -3.0825 | 0.020235 | 1
|  |  | 2.56 | -0.30143 |  | 4.0122 | -2.9028 | -23.2221 | -3.0457 |  | -3.0457 | 0.020443 | 1
|  |  | 2.58 | -0.29758 |  | 4.0242 | -2.8657 | -22.9258 | -3.0094 |  | -3.0094 | 0.020644 | 1
|  |  | 2.6 | -0.29378 |  | 4.0363 | -2.8291 | -22.6329 | -2.9735 |  | -2.9735 | 0.020838 | 1
|  |  | 2.62 | -0.29002 |  | 4.0483 | -2.7929 | -22.3432 | -2.9379 |  | -2.9379 | 0.021026 | 1
|  |  | 2.64 | -0.2863 |  | 4.0604 | -2.7571 | -22.0569 | -2.9027 |  | -2.9027 | 0.021206 | 1
|  |  | 2.66 | -0.28263 |  | 4.0724 | -2.7217 | -21.7738 | -2.8679 |  | -2.8679 | 0.021379 | 1
|  |  | 2.68 | -0.279 |  | 4.0845 | -2.6868 | -21.494 | -2.8335 |  | -2.8335 | 0.021546 | 1
|  |  | 2.7 | -0.27541 |  | 4.0965 | -2.6522 | -21.2174 | -2.7995 |  | -2.7995 | 0.021705 | 1
|  |  | 2.72 | -0.27186 |  | 4.1086 | -2.618 | -20.944 | -2.7658 |  | -2.7658 | 0.021858 | 1
|  |  | 2.74 | -0.26835 |  | 4.1206 | -2.5842 | -20.6737 | -2.7326 |  | -2.7326 | 0.022003 | 1
|  |  | 2.76 | -0.26488 |  | 4.1327 | -2.5508 | -20.4066 | -2.6996 |  | -2.6996 | 0.022142 | 1
|  |  | 2.78 | -0.26146 |  | 4.1447 | -2.5178 | -20.1426 | -2.6671 |  | -2.6671 | 0.022273 | 1
|  |  | 2.8 | -0.25807 |  | 4.1568 | -2.4852 | -19.8817 | -2.6349 |  | -2.6349 | 0.022398 | 1
|  |  | 2.82 | -0.25472 |  | 4.1688 | -2.453 | -19.6239 | -2.603 |  | -2.603 | 0.022516 | 1
|  |  | 2.84 | -0.25142 |  | 4.1808 | -2.4211 | -19.369 | -2.5716 |  | -2.5716 | 0.022627 | 1
|  |  | 2.86 | -0.24815 |  | 4.1929 | -2.3897 | -19.1172 | -2.5404 |  | -2.5404 | 0.022731 | 1
|  |  | 2.88 | -0.24492 |  | 4.2049 | -2.3585 | -18.8684 | -2.5096 |  | -2.5096 | 0.022829 | 1
|  |  | 2.9 | -0.24173 |  | 4.217 | -2.3278 | -18.6225 | -2.4792 |  | -2.4792 | 0.02292 | 1
|  |  | 2.92 | -0.23857 |  | 4.229 | -2.2974 | -18.3795 | -2.4491 |  | -2.4491 | 0.023004 | 1
|  |  | 2.94 | -0.23546 |  | 4.2411 | -2.2674 | -18.1395 | -2.4194 |  | -2.4194 | 0.023082 | 1
|  |  | 2.96 | -0.23238 |  | 4.2531 | -2.2378 | -17.9023 | -2.3899 |  | -2.3899 | 0.023153 | 1
|  |  | 2.98 | -0.22933 |  | 4.2652 | -2.2085 | -17.6679 | -2.3609 |  | -2.3609 | 0.023218 | 1
|  |  | 3 | -0.22633 |  | 4.2772 | -2.1795 | -17.4364 | -2.3321 |  | -2.3321 | 0.023276 | 1
|  |  | 3.02 | -0.22336 |  | 4.2893 | -2.151 | -17.2076 | -2.3037 |  | -2.3037 | 0.023329 | 1
|  |  | 3.04 | -0.22043 |  | 4.3013 | -2.1227 | -16.9817 | -2.2756 |  | -2.2756 | 0.023375 | 1
|  |  | 3.06 | -0.21753 |  | 4.3134 | -2.0948 | -16.7584 | -2.2478 |  | -2.2478 | 0.023415 | 1
|  |  | 3.08 | -0.21467 |  | 4.3254 | -2.0672 | -16.5379 | -2.2204 |  | -2.2204 | 0.023449 | 1
|  |  | 3.1 | -0.21184 |  | 4.3374 | -2.04 | -16.32 | -2.1932 |  | -2.1932 | 0.023477 | 1
|  |  | 3.12 | -0.20904 |  | 4.3495 | -2.0131 | -16.1048 | -2.1664 |  | -2.1664 | 0.023499 | 1
|  |  | 3.14 | -0.20629 |  | 4.3615 | -1.9865 | -15.8922 | -2.1399 |  | -2.1399 | 0.023515 | 1
|  |  | 3.16 | -0.20356 |  | 4.3736 | -1.9603 | -15.6823 | -2.1137 |  | -2.1137 | 0.023526 | 1
|  |  | 3.18 | -0.20087 |  | 4.3856 | -1.9344 | -15.4749 | -2.0878 |  | -2.0878 | 0.023531 | 1
|  |  | 3.2 | -0.19821 |  | 4.3977 | -1.9088 | -15.27 | -2.0622 |  | -2.0622 | 0.023531 | 1
|  |  | 3.22 | -0.19558 |  | 4.4097 | -1.8835 | -15.0677 | -2.0368 |  | -2.0368 | 0.023525 | 1
|  |  | 3.24 | -0.19299 |  | 4.4218 | -1.8585 | -14.8679 | -2.0118 |  | -2.0118 | 0.023514 | 1
|  |  | 3.26 | -0.19043 |  | 4.4338 | -1.8338 | -14.6705 | -1.9871 |  | -1.9871 | 0.023498 | 1
|  |  | 3.28 | -0.1879 |  | 4.4459 | -1.8095 | -14.4756 | -1.9627 |  | -1.9627 | 0.023477 | 1
|  |  | 3.3 | -0.1854 |  | 4.4579 | -1.7854 | -14.2831 | -1.9385 |  | -1.9385 | 0.023451 | 1
|  |  | 3.32 | -0.18293 |  | 4.47 | -1.7616 | -14.093 | -1.9147 |  | -1.9147 | 0.02342 | 1
|  |  | 3.34 | -0.18049 |  | 4.482 | -1.7382 | -13.9053 | -1.8911 |  | -1.8911 | 0.023384 | 1
|  |  | 3.36 | -0.17809 |  | 4.494 | -1.715 | -13.7199 | -1.8678 |  | -1.8678 | 0.023343 | 1
|  |  | 3.38 | -0.17571 |  | 4.5061 | -1.6921 | -13.5368 | -1.8447 |  | -1.8447 | 0.023298 | 1
|  |  | 3.4 | -0.17337 |  | 4.5181 | -1.6695 | -13.356 | -1.822 |  | -1.822 | 0.023249 | 1
|  |  | 3.42 | -0.17105 |  | 4.5302 | -1.6472 | -13.1775 | -1.7995 |  | -1.7995 | 0.023195 | 1
|  |  | 3.44 | -0.16876 |  | 4.5422 | -1.6252 | -13.0013 | -1.7773 |  | -1.7773 | 0.023137 | 1
|  |  | 3.46 | -0.1665 |  | 4.5543 | -1.6034 | -12.8272 | -1.7553 |  | -1.7553 | 0.023075 | 1
|  |  | 3.48 | -0.16427 |  | 4.5663 | -1.5819 | -12.6554 | -1.7336 |  | -1.7336 | 0.023008 | 1
|  |  | 3.5 | -0.16207 |  | 4.5784 | -1.5607 | -12.4857 | -1.7122 |  | -1.7122 | 0.022938 | 1
|  |  | 3.52 | -0.15989 |  | 4.5904 | -1.5398 | -12.3181 | -1.691 |  | -1.691 | 0.022864 | 1
|  |  | 3.54 | -0.15775 |  | 4.6025 | -1.5191 | -12.1527 | -1.67 |  | -1.67 | 0.022786 | 1
|  |  | 3.56 | -0.15563 |  | 4.6145 | -1.4987 | -11.9894 | -1.6494 |  | -1.6494 | 0.022705 | 1
|  |  | 3.58 | -0.15353 |  | 4.6266 | -1.4785 | -11.8281 | -1.6289 |  | -1.6289 | 0.02262 | 1
|  |  | 3.6 | -0.15147 |  | 4.6386 | -1.4586 | -11.6689 | -1.6087 |  | -1.6087 | 0.022532 | 1
|  |  | 3.62 | -0.14943 |  | 4.6507 | -1.439 | -11.5118 | -1.5888 |  | -1.5888 | 0.02244 | 1
|  |  | 3.64 | -0.14741 |  | 4.6627 | -1.4196 | -11.3566 | -1.5691 |  | -1.5691 | 0.022345 | 1
|  |  | 3.66 | -0.14542 |  | 4.6747 | -1.4004 | -11.2034 | -1.5496 |  | -1.5496 | 0.022247 | 1
|  |  | 3.68 | -0.14346 |  | 4.6868 | -1.3815 | -11.0522 | -1.5303 |  | -1.5303 | 0.022146 | 1
|  |  | 3.7 | -0.14152 |  | 4.6988 | -1.3629 | -10.9029 | -1.5113 |  | -1.5113 | 0.022042 | 1
|  |  | 3.72 | -0.13961 |  | 4.7109 | -1.3444 | -10.7555 | -1.4925 |  | -1.4925 | 0.021935 | 1
|  |  | 3.74 | -0.13772 |  | 4.7229 | -1.3263 | -10.61 | -1.474 |  | -1.474 | 0.021825 | 1
|  |  | 3.76 | -0.13586 |  | 4.735 | -1.3083 | -10.4664 | -1.4557 |  | -1.4557 | 0.021713 | 1
|  |  | 3.78 | -0.13402 |  | 4.747 | -1.2906 | -10.3247 | -1.4375 |  | -1.4375 | 0.021598 | 1
|  |  | 3.8 | -0.1322 |  | 4.7591 | -1.2731 | -10.1847 | -1.4197 |  | -1.4197 | 0.021481 | 1
|  |  | 3.82 | -0.13041 |  | 4.7711 | -1.2558 | -10.0466 | -1.402 |  | -1.402 | 0.021362 | 1
|  |  | 3.84 | -0.12864 |  | 4.7832 | -1.2388 | -9.9102 | -1.3845 |  | -1.3845 | 0.02124 | 1
|  |  | 3.86 | -0.12689 |  | 4.7952 | -1.222 | -9.7756 | -1.3673 |  | -1.3673 | 0.021116 | 1
|  |  | 3.88 | -0.12517 |  | 4.8073 | -1.2054 | -9.6428 | -1.3502 |  | -1.3502 | 0.02099 | 1
|  |  | 3.9 | -0.12346 |  | 4.8193 | -1.189 | -9.5117 | -1.3334 |  | -1.3334 | 0.020861 | 1
|  |  | 3.92 | -0.12178 |  | 4.8313 | -1.1728 | -9.3823 | -1.3168 |  | -1.3168 | 0.020731 | 1
|  |  | 3.94 | -0.12013 |  | 4.8434 | -1.1568 | -9.2545 | -1.3003 |  | -1.3003 | 0.020599 | 1
|  |  | 3.96 | -0.11849 |  | 4.8554 | -1.1411 | -9.1284 | -1.2841 |  | -1.2841 | 0.020466 | 1
|  |  | 3.98 | -0.11687 |  | 4.8675 | -1.1255 | -9.004 | -1.2681 |  | -1.2681 | 0.02033 | 1
|  |  | 4 | -0.11528 |  | 4.8795 | -1.1101 | -8.8812 | -1.2523 |  | -1.2523 | 0.020193 | 1
|  |  | 4.02 | -0.11371 |  | 4.8916 | -1.095 | -8.76 | -1.2366 |  | -1.2366 | 0.020055 | 1
|  |  | 4.04 | -0.11215 |  | 4.9036 | -1.08 | -8.6403 | -1.2212 |  | -1.2212 | 0.019915 | 1
|  |  | 4.06 | -0.11062 |  | 4.9157 | -1.0653 | -8.5223 | -1.2059 |  | -1.2059 | 0.019773 | 1
|  |  | 4.08 | -0.10911 |  | 4.9277 | -1.0507 | -8.4057 | -1.1908 |  | -1.1908 | 0.019631 | 1
|  |  | 4.1 | -0.10762 |  | 4.9398 | -1.0363 | -8.2907 | -1.1759 |  | -1.1759 | 0.019487 | 1
|  |  | 4.12 | -0.10614 |  | 4.9518 | -1.0222 | -8.1773 | -1.1612 |  | -1.1612 | 0.019342 | 1
|  |  | 4.14 | -0.10469 |  | 4.9639 | -1.0082 | -8.0653 | -1.1467 |  | -1.1467 | 0.019196 | 1
|  |  | 4.16 | -0.10325 |  | 4.9759 | -0.99434 | -7.9547 | -1.1324 |  | -1.1324 | 0.019049 | 1
|  |  | 4.18 | -0.10184 |  | 4.9879 | -0.98071 | -7.8456 | -1.1182 |  | -1.1182 | 0.018901 | 1
|  |  | 4.2 | -0.10044 |  | 5 | -0.96725 | -7.738 | -1.1042 |  | -1.1042 | 0.018752 | 1
|  |  | 4.22 | -0.099062 |  | 5.012 | -0.95397 | -7.6318 | -1.0904 |  | -1.0904 | 0.018602 | 1
|  |  | 4.24 | -0.097702 |  | 5.0241 | -0.94087 | -7.5269 | -1.0767 |  | -1.0767 | 0.018452 | 1
|  |  | 4.26 | -0.096359 |  | 5.0361 | -0.92794 | -7.4235 | -1.0632 |  | -1.0632 | 0.018301 | 1
|  |  | 4.28 | -0.095034 |  | 5.0482 | -0.91518 | -7.3214 | -1.0499 |  | -1.0499 | 0.018149 | 1
|  |  | 4.3 | -0.093727 |  | 5.0602 | -0.90259 | -7.2207 | -1.0367 |  | -1.0367 | 0.017997 | 1
|  |  | 4.32 | -0.092436 |  | 5.0723 | -0.89016 | -7.1213 | -1.0237 |  | -1.0237 | 0.017844 | 1
|  |  | 4.34 | -0.091163 |  | 5.0843 | -0.8779 | -7.0232 | -1.0109 |  | -1.0109 | 0.017691 | 1
|  |  | 4.36 | -0.089907 |  | 5.0964 | -0.86581 | -6.9264 | -0.99823 |  | -0.99823 | 0.017537 | 1
|  |  | 4.38 | -0.088668 |  | 5.1084 | -0.85387 | -6.8309 | -0.98571 |  | -0.98571 | 0.017383 | 1
|  |  | 4.4 | -0.087444 |  | 5.1205 | -0.84209 | -6.7367 | -0.97335 |  | -0.97335 | 0.017229 | 1
|  |  | 4.42 | -0.086238 |  | 5.1325 | -0.83047 | -6.6437 | -0.96114 |  | -0.96114 | 0.017074 | 1
|  |  | 4.44 | -0.085047 |  | 5.1446 | -0.819 | -6.552 | -0.94908 |  | -0.94908 | 0.01692 | 1
|  |  | 4.46 | -0.083872 |  | 5.1566 | -0.80768 | -6.4615 | -0.93716 |  | -0.93716 | 0.016765 | 1
|  |  | 4.48 | -0.082712 |  | 5.1686 | -0.79652 | -6.3722 | -0.9254 |  | -0.9254 | 0.01661 | 1
|  |  | 4.5 | -0.081568 |  | 5.1807 | -0.7855 | -6.284 | -0.91378 |  | -0.91378 | 0.016455 | 1
|  |  | 4.52 | -0.08044 |  | 5.1927 | -0.77463 | -6.1971 | -0.90231 |  | -0.90231 | 0.0163 | 1
|  |  | 4.54 | -0.079326 |  | 5.2048 | -0.76391 | -6.1113 | -0.89097 |  | -0.89097 | 0.016145 | 1
|  |  | 4.56 | -0.078227 |  | 5.2168 | -0.75333 | -6.0266 | -0.87978 |  | -0.87978 | 0.01599 | 1
|  |  | 4.58 | -0.077143 |  | 5.2289 | -0.74289 | -5.9431 | -0.86873 |  | -0.86873 | 0.015836 | 1
|  |  | 4.6 | -0.076074 |  | 5.2409 | -0.73259 | -5.8607 | -0.85781 |  | -0.85781 | 0.015681 | 1
|  |  | 4.62 | -0.075018 |  | 5.253 | -0.72243 | -5.7794 | -0.84703 |  | -0.84703 | 0.015527 | 1
|  |  | 4.64 | -0.073977 |  | 5.265 | -0.7124 | -5.6992 | -0.83639 |  | -0.83639 | 0.015373 | 1
|  |  | 4.66 | -0.07295 |  | 5.2771 | -0.70251 | -5.6201 | -0.82587 |  | -0.82587 | 0.015219 | 1
|  |  | 4.68 | -0.071937 |  | 5.2891 | -0.69275 | -5.542 | -0.81549 |  | -0.81549 | 0.015066 | 1
|  |  | 4.7 | -0.070937 |  | 5.3012 | -0.68312 | -5.465 | -0.80524 |  | -0.80524 | 0.014912 | 1
|  |  | 4.72 | -0.06995 |  | 5.3132 | -0.67362 | -5.389 | -0.79511 |  | -0.79511 | 0.01476 | 1
|  |  | 4.74 | -0.068977 |  | 5.3252 | -0.66425 | -5.314 | -0.78511 |  | -0.78511 | 0.014608 | 1
|  |  | 4.76 | -0.068017 |  | 5.3373 | -0.65501 | -5.24 | -0.77524 |  | -0.77524 | 0.014456 | 1
|  |  | 4.78 | -0.06707 |  | 5.3493 | -0.64589 | -5.1671 | -0.76549 |  | -0.76549 | 0.014304 | 1
|  |  | 4.8 | -0.066136 |  | 5.3614 | -0.63689 | -5.0951 | -0.75586 |  | -0.75586 | 0.014154 | 1
|  |  | 4.82 | -0.065214 |  | 5.3734 | -0.62801 | -5.0241 | -0.74635 |  | -0.74635 | 0.014003 | 1
|  |  | 4.84 | -0.064304 |  | 5.3855 | -0.61925 | -4.954 | -0.73695 |  | -0.73695 | 0.013854 | 1
|  |  | 4.86 | -0.063407 |  | 5.3975 | -0.61061 | -4.8849 | -0.72768 |  | -0.72768 | 0.013705 | 1
|  |  | 4.88 | -0.062522 |  | 5.4096 | -0.60209 | -4.8167 | -0.71852 |  | -0.71852 | 0.013556 | 1
|  |  | 4.9 | -0.061649 |  | 5.4216 | -0.59368 | -4.7495 | -0.70948 |  | -0.70948 | 0.013408 | 1
|  |  | 4.92 | -0.060788 |  | 5.4337 | -0.58539 | -4.6831 | -0.70055 |  | -0.70055 | 0.013261 | 1
|  |  | 4.94 | -0.059938 |  | 5.4457 | -0.57721 | -4.6177 | -0.69173 |  | -0.69173 | 0.013115 | 1
|  |  | 4.96 | -0.0591 |  | 5.4578 | -0.56914 | -4.5531 | -0.68302 |  | -0.68302 | 0.012969 | 1
|  |  | 4.98 | -0.058273 |  | 5.4698 | -0.56117 | -4.4894 | -0.67442 |  | -0.67442 | 0.012824 | 1
|  |  | 5 | -0.057458 |  | 5.4818 | -0.55332 | -4.4266 | -0.66592 |  | -0.66592 | 0.01268 | 1
|  |  | 5.02 | -0.056653 |  | 5.4939 | -0.54557 | -4.3646 | -0.65754 |  | -0.65754 | 0.012536 | 1
|  |  | 5.04 | -0.05586 |  | 5.5059 | -0.53793 | -4.3034 | -0.64926 |  | -0.64926 | 0.012394 | 1
|  |  | 5.06 | -0.055077 |  | 5.518 | -0.53039 | -4.2431 | -0.64108 |  | -0.64108 | 0.012252 | 1
|  |  | 5.08 | -0.054305 |  | 5.53 | -0.52295 | -4.1836 | -0.633 |  | -0.633 | 0.012111 | 1
|  |  | 5.1 | -0.053543 |  | 5.5421 | -0.51562 | -4.1249 | -0.62503 |  | -0.62503 | 0.011971 | 1
|  |  | 5.12 | -0.052792 |  | 5.5541 | -0.50838 | -4.0671 | -0.61715 |  | -0.61715 | 0.011831 | 1
|  |  | 5.14 | -0.05205 |  | 5.5662 | -0.50125 | -4.01 | -0.60938 |  | -0.60938 | 0.011693 | 1
|  |  | 5.16 | -0.051319 |  | 5.5782 | -0.4942 | -3.9536 | -0.6017 |  | -0.6017 | 0.011555 | 1
|  |  | 5.18 | -0.050598 |  | 5.5903 | -0.48726 | -3.8981 | -0.59412 |  | -0.59412 | 0.011419 | 1
|  |  | 5.2 | -0.049887 |  | 5.6023 | -0.48041 | -3.8433 | -0.58663 |  | -0.58663 | 0.011283 | 1
|  |  | 5.22 | -0.049185 |  | 5.6144 | -0.47365 | -3.7892 | -0.57924 |  | -0.57924 | 0.011148 | 1
|  |  | 5.24 | -0.048493 |  | 5.6264 | -0.46699 | -3.7359 | -0.57194 |  | -0.57194 | 0.011014 | 1
|  |  | 5.26 | -0.047811 |  | 5.6385 | -0.46042 | -3.6833 | -0.56473 |  | -0.56473 | 0.010881 | 1
|  |  | 5.28 | -0.047137 |  | 5.6505 | -0.45393 | -3.6315 | -0.55761 |  | -0.55761 | 0.010749 | 1
|  |  | 5.3 | -0.046473 |  | 5.6625 | -0.44754 | -3.5803 | -0.55058 |  | -0.55058 | 0.010619 | 1
|  |  | 5.32 | -0.045818 |  | 5.6746 | -0.44123 | -3.5298 | -0.54364 |  | -0.54364 | 0.010489 | 1
|  |  | 5.34 | -0.045172 |  | 5.6866 | -0.43501 | -3.4801 | -0.53679 |  | -0.53679 | 0.01036 | 1
|  |  | 5.36 | -0.044535 |  | 5.6987 | -0.42887 | -3.431 | -0.53002 |  | -0.53002 | 0.010232 | 1
|  |  | 5.38 | -0.043906 |  | 5.7107 | -0.42282 | -3.3826 | -0.52334 |  | -0.52334 | 0.010105 | 1
|  |  | 5.4 | -0.043287 |  | 5.7228 | -0.41685 | -3.3348 | -0.51674 |  | -0.51674 | 0.0099787 | 1
|  |  | 5.42 | -0.042675 |  | 5.7348 | -0.41096 | -3.2877 | -0.51023 |  | -0.51023 | 0.0098537 | 1
|  |  | 5.44 | -0.042072 |  | 5.7469 | -0.40516 | -3.2412 | -0.5038 |  | -0.5038 | 0.0097298 | 1
|  |  | 5.46 | -0.041477 |  | 5.7589 | -0.39943 | -3.1954 | -0.49744 |  | -0.49744 | 0.0096069 | 1
|  |  | 5.48 | -0.040891 |  | 5.771 | -0.39378 | -3.1502 | -0.49117 |  | -0.49117 | 0.0094851 | 1
|  |  | 5.5 | -0.040312 |  | 5.783 | -0.38821 | -3.1057 | -0.48498 |  | -0.48498 | 0.0093642 | 1
|  |  | 5.52 | -0.039742 |  | 5.7951 | -0.38271 | -3.0617 | -0.47886 |  | -0.47886 | 0.0092445 | 1
|  |  | 5.54 | -0.039179 |  | 5.8071 | -0.37729 | -3.0184 | -0.47282 |  | -0.47282 | 0.0091257 | 1
|  |  | 5.56 | -0.038624 |  | 5.8191 | -0.37195 | -2.9756 | -0.46686 |  | -0.46686 | 0.0090081 | 1
|  |  | 5.58 | -0.038077 |  | 5.8312 | -0.36668 | -2.9334 | -0.46097 |  | -0.46097 | 0.0088914 | 1
|  |  | 5.6 | -0.037537 |  | 5.8432 | -0.36148 | -2.8918 | -0.45516 |  | -0.45516 | 0.0087759 | 1
|  |  | 5.62 | -0.037004 |  | 5.8553 | -0.35635 | -2.8508 | -0.44942 |  | -0.44942 | 0.0086614 | 1
|  |  | 5.64 | -0.036479 |  | 5.8673 | -0.3513 | -2.8104 | -0.44375 |  | -0.44375 | 0.0085479 | 1
|  |  | 5.66 | -0.035962 |  | 5.8794 | -0.34631 | -2.7705 | -0.43816 |  | -0.43816 | 0.0084355 | 1
|  |  | 5.68 | -0.035451 |  | 5.8914 | -0.34139 | -2.7311 | -0.43263 |  | -0.43263 | 0.0083242 | 1
|  |  | 5.7 | -0.034947 |  | 5.9035 | -0.33654 | -2.6923 | -0.42717 |  | -0.42717 | 0.0082139 | 1
|  |  | 5.72 | -0.034451 |  | 5.9155 | -0.33176 | -2.6541 | -0.42179 |  | -0.42179 | 0.0081047 | 1
|  |  | 5.74 | -0.033961 |  | 5.9276 | -0.32704 | -2.6163 | -0.41647 |  | -0.41647 | 0.0079965 | 1
|  |  | 5.76 | -0.033478 |  | 5.9396 | -0.32239 | -2.5791 | -0.41121 |  | -0.41121 | 0.0078894 | 1
|  |  | 5.78 | -0.033001 |  | 5.9517 | -0.3178 | -2.5424 | -0.40603 |  | -0.40603 | 0.0077834 | 1
|  |  | 5.8 | -0.032532 |  | 5.9637 | -0.31328 | -2.5062 | -0.40091 |  | -0.40091 | 0.0076784 | 1
|  |  | 5.82 | -0.032068 |  | 5.9757 | -0.30882 | -2.4705 | -0.39585 |  | -0.39585 | 0.0075745 | 1
|  |  | 5.84 | -0.031611 |  | 5.9878 | -0.30442 | -2.4353 | -0.39086 |  | -0.39086 | 0.0074716 | 1
|  |  | 5.86 | -0.031161 |  | 5.9998 | -0.30008 | -2.4006 | -0.38593 |  | -0.38593 | 0.0073698 | 1
|  |  | 5.88 | -0.030717 |  | 6.0119 | -0.2958 | -2.3664 | -0.38106 |  | -0.38106 | 0.007269 | 1
|  |  | 5.9 | -0.030278 |  | 6.0239 | -0.29158 | -2.3327 | -0.37625 |  | -0.37625 | 0.0071693 | 1
|  |  | 5.92 | -0.029846 |  | 6.036 | -0.28742 | -2.2994 | -0.37151 |  | -0.37151 | 0.0070706 | 1
|  |  | 5.94 | -0.02942 |  | 6.048 | -0.28332 | -2.2665 | -0.36682 |  | -0.36682 | 0.0069729 | 1
|  |  | 5.96 | -0.029 |  | 6.0601 | -0.27927 | -2.2342 | -0.3622 |  | -0.3622 | 0.0068763 | 1
|  |  | 5.98 | -0.028586 |  | 6.0721 | -0.27528 | -2.2023 | -0.35763 |  | -0.35763 | 0.0067807 | 1
|  |  | 6 | -0.028177 |  | 6.0842 | -0.27135 | -2.1708 | -0.35312 |  | -0.35312 | 0.0066862 | 1
|  |  | 6.02 | -0.027774 |  | 6.0962 | -0.26747 | -2.1397 | -0.34866 |  | -0.34866 | 0.0065927 | 1
|  |  | 6.04 | -0.027377 |  | 6.1083 | -0.26364 | -2.1091 | -0.34427 |  | -0.34427 | 0.0065002 | 1
|  |  | 6.06 | -0.026985 |  | 6.1203 | -0.25987 | -2.079 | -0.33992 |  | -0.33992 | 0.0064087 | 1
|  |  | 6.08 | -0.026599 |  | 6.1324 | -0.25615 | -2.0492 | -0.33564 |  | -0.33564 | 0.0063182 | 1
|  |  | 6.1 | -0.026218 |  | 6.1444 | -0.25248 | -2.0198 | -0.3314 |  | -0.3314 | 0.0062288 | 1
|  |  | 6.12 | -0.025843 |  | 6.1564 | -0.24886 | -1.9909 | -0.32722 |  | -0.32722 | 0.0061403 | 1
|  |  | 6.14 | -0.025472 |  | 6.1685 | -0.2453 | -1.9624 | -0.3231 |  | -0.3231 | 0.0060528 | 1
|  |  | 6.16 | -0.025107 |  | 6.1805 | -0.24178 | -1.9342 | -0.31902 |  | -0.31902 | 0.0059664 | 1
|  |  | 6.18 | -0.024747 |  | 6.1926 | -0.23831 | -1.9065 | -0.315 |  | -0.315 | 0.0058809 | 1
|  |  | 6.2 | -0.024392 |  | 6.2046 | -0.23489 | -1.8791 | -0.31103 |  | -0.31103 | 0.0057964 | 1
|  |  | 6.22 | -0.024042 |  | 6.2167 | -0.23152 | -1.8522 | -0.3071 |  | -0.3071 | 0.0057129 | 1
|  |  | 6.24 | -0.023696 |  | 6.2287 | -0.2282 | -1.8256 | -0.30323 |  | -0.30323 | 0.0056303 | 1
|  |  | 6.26 | -0.023356 |  | 6.2408 | -0.22492 | -1.7993 | -0.29941 |  | -0.29941 | 0.0055487 | 1
|  |  | 6.28 | -0.02302 |  | 6.2528 | -0.22169 | -1.7735 | -0.29563 |  | -0.29563 | 0.0054681 | 1
|  |  | 6.3 | -0.022689 |  | 6.2649 | -0.2185 | -1.748 | -0.2919 |  | -0.2919 | 0.0053885 | 1
|  |  | 6.32 | -0.022363 |  | 6.2769 | -0.21536 | -1.7228 | -0.28822 |  | -0.28822 | 0.0053097 | 1
|  |  | 6.34 | -0.022041 |  | 6.289 | -0.21226 | -1.6981 | -0.28459 |  | -0.28459 | 0.0052319 | 1
|  |  | 6.36 | -0.021724 |  | 6.301 | -0.2092 | -1.6736 | -0.281 |  | -0.281 | 0.0051551 | 1
|  |  | 6.38 | -0.021411 |  | 6.313 | -0.20619 | -1.6495 | -0.27746 |  | -0.27746 | 0.0050792 | 1
|  |  | 6.4 | -0.021103 |  | 6.3251 | -0.20322 | -1.6258 | -0.27396 |  | -0.27396 | 0.0050042 | 1
|  |  | 6.42 | -0.020799 |  | 6.3371 | -0.20029 | -1.6023 | -0.27051 |  | -0.27051 | 0.0049301 | 1
|  |  | 6.44 | -0.020499 |  | 6.3492 | -0.1974 | -1.5792 | -0.26709 |  | -0.26709 | 0.0048569 | 1
|  |  | 6.46 | -0.020203 |  | 6.3612 | -0.19456 | -1.5565 | -0.26373 |  | -0.26373 | 0.0047846 | 1
|  |  | 6.48 | -0.019912 |  | 6.3733 | -0.19175 | -1.534 | -0.2604 |  | -0.2604 | 0.0047133 | 1
|  |  | 6.5 | -0.019624 |  | 6.3853 | -0.18898 | -1.5119 | -0.25712 |  | -0.25712 | 0.0046428 | 1
|  |  | 6.52 | -0.019341 |  | 6.3974 | -0.18625 | -1.49 | -0.25388 |  | -0.25388 | 0.0045732 | 1
|  |  | 6.54 | -0.019062 |  | 6.4094 | -0.18356 | -1.4685 | -0.25068 |  | -0.25068 | 0.0045044 | 1
|  |  | 6.56 | -0.018786 |  | 6.4215 | -0.18091 | -1.4473 | -0.24752 |  | -0.24752 | 0.0044366 | 1
|  |  | 6.58 | -0.018515 |  | 6.4335 | -0.1783 | -1.4264 | -0.2444 |  | -0.2444 | 0.0043696 | 1
|  |  | 6.6 | -0.018247 |  | 6.4456 | -0.17572 | -1.4057 | -0.24132 |  | -0.24132 | 0.0043034 | 1
|  |  | 6.62 | -0.017983 |  | 6.4576 | -0.17318 | -1.3854 | -0.23828 |  | -0.23828 | 0.0042381 | 1
|  |  | 6.64 | -0.017723 |  | 6.4696 | -0.17067 | -1.3654 | -0.23527 |  | -0.23527 | 0.0041736 | 1
|  |  | 6.66 | -0.017466 |  | 6.4817 | -0.1682 | -1.3456 | -0.23231 |  | -0.23231 | 0.00411 | 1
|  |  | 6.68 | -0.017213 |  | 6.4937 | -0.16576 | -1.3261 | -0.22938 |  | -0.22938 | 0.0040471 | 1
|  |  | 6.7 | -0.016964 |  | 6.5058 | -0.16336 | -1.3069 | -0.22649 |  | -0.22649 | 0.0039851 | 1
|  |  | 6.72 | -0.016718 |  | 6.5178 | -0.16099 | -1.2879 | -0.22363 |  | -0.22363 | 0.003924 | 1
|  |  | 6.74 | -0.016475 |  | 6.5299 | -0.15866 | -1.2693 | -0.22082 |  | -0.22082 | 0.0038636 | 1
|  |  | 6.76 | -0.016237 |  | 6.5419 | -0.15636 | -1.2509 | -0.21803 |  | -0.21803 | 0.003804 | 1
|  |  | 6.78 | -0.016001 |  | 6.554 | -0.15409 | -1.2327 | -0.21529 |  | -0.21529 | 0.0037452 | 1
|  |  | 6.8 | -0.015769 |  | 6.566 | -0.15185 | -1.2148 | -0.21257 |  | -0.21257 | 0.0036871 | 1
|  |  | 6.82 | -0.01554 |  | 6.5781 | -0.14965 | -1.1972 | -0.2099 |  | -0.2099 | 0.0036299 | 1
|  |  | 6.84 | -0.015314 |  | 6.5901 | -0.14747 | -1.1798 | -0.20725 |  | -0.20725 | 0.0035734 | 1
|  |  | 6.86 | -0.015091 |  | 6.6022 | -0.14533 | -1.1626 | -0.20464 |  | -0.20464 | 0.0035176 | 1
|  |  | 6.88 | -0.014872 |  | 6.6142 | -0.14322 | -1.1457 | -0.20206 |  | -0.20206 | 0.0034627 | 1
|  |  | 6.9 | -0.014656 |  | 6.6263 | -0.14113 | -1.1291 | -0.19952 |  | -0.19952 | 0.0034084 | 1
|  |  | 6.92 | -0.014442 |  | 6.6383 | -0.13908 | -1.1126 | -0.197 |  | -0.197 | 0.0033549 | 1
|  |  | 6.94 | -0.014232 |  | 6.6503 | -0.13706 | -1.0965 | -0.19452 |  | -0.19452 | 0.0033021 | 1
|  |  | 6.96 | -0.014025 |  | 6.6624 | -0.13506 | -1.0805 | -0.19207 |  | -0.19207 | 0.0032501 | 1
|  |  | 6.98 | -0.013821 |  | 6.6744 | -0.13309 | -1.0648 | -0.18965 |  | -0.18965 | 0.0031987 | 1
|  |  | 7 | -0.013619 |  | 6.6865 | -0.13115 | -1.0492 | -0.18726 |  | -0.18726 | 0.0031481 | 1
|  |  | 7.02 | -0.013421 |  | 6.6985 | -0.12924 | -1.0339 | -0.1849 |  | -0.1849 | 0.0030982 | 1
|  |  | 7.04 | -0.013225 |  | 6.7106 | -0.12736 | -1.0189 | -0.18258 |  | -0.18258 | 0.0030489 | 1
|  |  | 7.06 | -0.013032 |  | 6.7226 | -0.1255 | -1.004 | -0.18028 |  | -0.18028 | 0.0030003 | 1
|  |  | 7.08 | -0.012842 |  | 6.7347 | -0.12367 | -0.98935 | -0.17801 |  | -0.17801 | 0.0029525 | 1
|  |  | 7.1 | -0.012655 |  | 6.7467 | -0.12186 | -0.97491 | -0.17576 |  | -0.17576 | 0.0029052 | 1
|  |  | 7.12 | -0.01247 |  | 6.7588 | -0.12008 | -0.96067 | -0.17355 |  | -0.17355 | 0.0028587 | 1
|  |  | 7.14 | -0.012288 |  | 6.7708 | -0.11833 | -0.94664 | -0.17137 |  | -0.17137 | 0.0028128 | 1
|  |  | 7.16 | -0.012108 |  | 6.7829 | -0.1166 | -0.93281 | -0.16921 |  | -0.16921 | 0.0027675 | 1
|  |  | 7.18 | -0.011931 |  | 6.7949 | -0.1149 | -0.91917 | -0.16708 |  | -0.16708 | 0.0027229 | 1
|  |  | 7.2 | -0.011757 |  | 6.8069 | -0.11322 | -0.90573 | -0.16497 |  | -0.16497 | 0.0026789 | 1
|  |  | 7.22 | -0.011585 |  | 6.819 | -0.11156 | -0.89247 | -0.1629 |  | -0.1629 | 0.0026356 | 1
|  |  | 7.24 | -0.011415 |  | 6.831 | -0.10993 | -0.87941 | -0.16085 |  | -0.16085 | 0.0025929 | 1
|  |  | 7.26 | -0.011248 |  | 6.8431 | -0.10832 | -0.86654 | -0.15882 |  | -0.15882 | 0.0025508 | 1
|  |  | 7.28 | -0.011083 |  | 6.8551 | -0.10673 | -0.85384 | -0.15682 |  | -0.15682 | 0.0025092 | 1
|  |  | 7.3 | -0.010921 |  | 6.8672 | -0.10517 | -0.84133 | -0.15485 |  | -0.15485 | 0.0024683 | 1
|  |  | 7.32 | -0.010761 |  | 6.8792 | -0.10363 | -0.829 | -0.1529 |  | -0.1529 | 0.002428 | 1
|  |  | 7.34 | -0.010603 |  | 6.8913 | -0.10211 | -0.81684 | -0.15098 |  | -0.15098 | 0.0023883 | 1
|  |  | 7.36 | -0.010447 |  | 6.9033 | -0.10061 | -0.80486 | -0.14908 |  | -0.14908 | 0.0023491 | 1
|  |  | 7.38 | -0.010294 |  | 6.9154 | -0.099131 | -0.79305 | -0.1472 |  | -0.1472 | 0.0023105 | 1
|  |  | 7.4 | -0.010143 |  | 6.9274 | -0.097676 | -0.78141 | -0.14535 |  | -0.14535 | 0.0022725 | 1
|  |  | 7.42 | -0.009994 |  | 6.9395 | -0.096242 | -0.76994 | -0.14352 |  | -0.14352 | 0.002235 | 1
|  |  | 7.44 | -0.0098472 |  | 6.9515 | -0.094828 | -0.75862 | -0.14171 |  | -0.14171 | 0.0021981 | 1
|  |  | 7.46 | -0.0097024 |  | 6.9636 | -0.093435 | -0.74748 | -0.13993 |  | -0.13993 | 0.0021618 | 1
|  |  | 7.48 | -0.0095598 |  | 6.9756 | -0.092061 | -0.73649 | -0.13817 |  | -0.13817 | 0.0021259 | 1
|  |  | 7.5 | -0.0094192 |  | 6.9876 | -0.090707 | -0.72566 | -0.13643 |  | -0.13643 | 0.0020906 | 1
|  |  | 7.52 | -0.0092806 |  | 6.9997 | -0.089373 | -0.71498 | -0.13471 |  | -0.13471 | 0.0020559 | 1
|  |  | 7.54 | -0.0091441 |  | 7.0117 | -0.088057 | -0.70446 | -0.13302 |  | -0.13302 | 0.0020216 | 1
|  |  | 7.56 | -0.0090094 |  | 7.0238 | -0.086761 | -0.69409 | -0.13135 |  | -0.13135 | 0.0019879 | 1
|  |  | 7.58 | -0.0088767 |  | 7.0358 | -0.085483 | -0.68386 | -0.12969 |  | -0.12969 | 0.0019546 | 1
|  |  | 7.6 | -0.0087459 |  | 7.0479 | -0.084223 | -0.67379 | -0.12806 |  | -0.12806 | 0.0019219 | 1
|  |  | 7.62 | -0.008617 |  | 7.0599 | -0.082982 | -0.66386 | -0.12645 |  | -0.12645 | 0.0018897 | 1
|  |  | 7.64 | -0.00849 |  | 7.072 | -0.081759 | -0.65407 | -0.12486 |  | -0.12486 | 0.0018579 | 1
|  |  | 7.66 | -0.0083648 |  | 7.084 | -0.080553 | -0.64442 | -0.12329 |  | -0.12329 | 0.0018266 | 1
|  |  | 7.68 | -0.0082413 |  | 7.0961 | -0.079364 | -0.63491 | -0.12174 |  | -0.12174 | 0.0017958 | 1
|  |  | 7.7 | -0.0081197 |  | 7.1081 | -0.078193 | -0.62554 | -0.12021 |  | -0.12021 | 0.0017655 | 1
|  |  | 7.72 | -0.0079998 |  | 7.1202 | -0.077038 | -0.61631 | -0.1187 |  | -0.1187 | 0.0017357 | 1
|  |  | 7.74 | -0.0078816 |  | 7.1322 | -0.0759 | -0.6072 | -0.11721 |  | -0.11721 | 0.0017062 | 1
|  |  | 7.76 | -0.0077652 |  | 7.1442 | -0.074779 | -0.59823 | -0.11573 |  | -0.11573 | 0.0016773 | 1
|  |  | 7.78 | -0.0076504 |  | 7.1563 | -0.073673 | -0.58939 | -0.11428 |  | -0.11428 | 0.0016488 | 1
|  |  | 7.8 | -0.0075373 |  | 7.1683 | -0.072584 | -0.58067 | -0.11284 |  | -0.11284 | 0.0016207 | 1
|  |  | 7.82 | -0.0074258 |  | 7.1804 | -0.07151 | -0.57208 | -0.11142 |  | -0.11142 | 0.0015931 | 1
|  |  | 7.84 | -0.0073159 |  | 7.1924 | -0.070452 | -0.56362 | -0.11002 |  | -0.11002 | 0.0015658 | 1
|  |  | 7.86 | -0.0072076 |  | 7.2045 | -0.069409 | -0.55527 | -0.10864 |  | -0.10864 | 0.0015391 | 1
|  |  | 7.88 | -0.0071009 |  | 7.2165 | -0.068381 | -0.54705 | -0.10727 |  | -0.10727 | 0.0015127 | 1
|  |  | 7.9 | -0.0069957 |  | 7.2286 | -0.067368 | -0.53895 | -0.10593 |  | -0.10593 | 0.0014867 | 1
|  |  | 7.92 | -0.006892 |  | 7.2406 | -0.06637 | -0.53096 | -0.1046 |  | -0.1046 | 0.0014612 | 1
|  |  | 7.94 | -0.0067898 |  | 7.2527 | -0.065386 | -0.52309 | -0.10328 |  | -0.10328 | 0.001436 | 1
|  |  | 7.96 | -0.0066891 |  | 7.2647 | -0.064416 | -0.51533 | -0.10198 |  | -0.10198 | 0.0014113 | 1
|  |  | 7.98 | -0.0065899 |  | 7.2768 | -0.063461 | -0.50769 | -0.1007 |  | -0.1007 | 0.0013869 | 1
|  |  | 8 | -0.0064921 |  | 7.2888 | -0.062519 | -0.50015 | -0.099436 |  | -0.099436 | 0.0013629 | 1

## fit_5NN_HCP
tait or murnaghan (e.g., material project) | input |  | Rose function | input |  | cif file | input |  | morse | input (Ref) |  | morse | fit
HCP | Cr |  | HCP | Cr |  | HCP | Cr |  | HCP | Cr |  | HCP | Cr |  | Lammps, metal units
E0[eV/atom] | -9.2327 |  | re[A] | 2.4906 |  | a | 2.4906 |  | D0[eV] | 0.66858 |  | D0[eV] | 0.66858 | <-fit | pair_style morse 6.0 # R0(A) D0[eV] a[1/A] r0[A] rc[A
V0[A^3/atom] | 23.904 |  | d | 0.02022 |  | c | 4.4496 |  | a | 1.6819 |  | a | 1.6819 | <-fit | pair_coeff 1 1 | 0.66858 | 1.6819 | 2.5467 | 6 | # | Cr | Cr
B | 1.551 |  | Z | 12 | Note: Z(FCC)=12, Z(HCP)=12, Z(BCC)=8 |  |  |  | 2D0[eV] | 1.3372 |  | R0 | 2.5467 | <-fit
C | 2.271 | <-Not use | Natom | 2 | Note: (FCC)=4, (HCP)=2, (BCC)=2 |  |  |  | 2a | 3.3637 |  | 2D0[eV] | 1.3372 |  | fit (output)
|  | Note: ideal c/a = 2*sqrt(2)/sqrt(3) = 1.6333 | [9 empty] | 2a | 3.3637 |  | pair_style morse 6.0 # R0(A) D0[eV] a[1/A] r0[A] rc[A], 5NN
Note: Material project: Table (correct) [eV] -> [eV/atom] (cohesive energy), [A^3] -> [A^3/atom] (=omega=atomic volume) | [8 empty] | Z | 12 | Note: Z(FCC)=12, Z(HCP)=12, Z(BCC)=8 | p/q | 2 |  | pair_coeff 1 1 | 0.66858 | 1.6819 | 2.5467 | 6 | # | Cr | Cr
Lattice const.[A] | output |  | Rose function | output |  | Data | output |  |  |  | Note: R0 = re | d | 0.02022
a0 (FCC or BCC) | 3.6294 |  | re[A] | 2.4906 |  | c/a | 1.7865 | [7 empty] | Usage
a0 (ideal HCP) | 3.138 | Note: Volume=a^3*(c/a)*sqrt(3)/2 | a | 6.0117 |  | Volume | 23.9043 | [7 empty] | 1. File tab -> Options -> Add-ins -> Solver Add-ins -> [Excel Add-ins] Go... -> [check] Solver Add-in -> OK
|  |  | a* | 0 |  | d-d | 2.6491 | 2.6491 | [6 empty] | 2. Data tab -> Solver -> Set Object: [$O$19] -> To: [check] Min -> By Changing Variable Cells: [$O$4:$O$7] -> Solve
delta (=d) | -0.22762 |  | Eu*(a*) | -1 |  | d-d(5NN) | 4.4073 | [7 empty] | Note: It is necessary to increase the constraints, chainging weight or include other structures to fit the required range.
|  |  | Eu(r)[eV/atom] | -9.2327
|  |  | Eu(r)[eV] | -110.7924 | [10 empty] | Constraints for fit |  |  | Note
References: https://doi.org/10.1103/PhysRevB.29.2963 , https://doi.org/10.1103/PhysRevB.62.8564, and https://doi.org/10.1103/PhysRevB.64.184102 | [14 empty] | 1. r = re, as = 0: Z*A - sqrt(Z)*xi = -Ec | -0.38339 | (for A) | TB-SMA only
|  |  | a* | Eu*(a*) |  | r [A] | Eu(r) [eV/atom] | Eu(r) [eV] | E(morse)[eV] |  | E(fit) | Error | weight | Total error | 2. 3rd derivative and d=0.05 at re: p/q = 2.95 | 2.95 | (for p/q) | universal curve (Rose function: d=0.05) + TB-SMA
|  |  | -1 | 0.054964 |  | 2.0763 | 0.50746 | 6.0896 | 0.52538 |  | 0.52538 | 0.00032086 | 1 | 1.4495e-06 | 3. 1st derivative and r = re: xi = p/(p-q) * Ec/sqrt(Z) | 5.3305 | (for xi) | TB-SMA only
|  |  | -0.98 | -0.002582 |  | 2.0846 | -0.023839 | -0.28606 | -0.0096046 |  | -0.0096046 | 0.00020261 | 1
|  |  | -0.96 | -0.057746 |  | 2.0929 | -0.53315 | -6.3978 | -0.52223 |  | -0.52223 | 0.00011935 | 1 |  | check (xi/A)/(p/q) | 1 | vs. sqrt(Z) = | 3.4641 | Differene = | -2.4641
|  |  | -0.94 | -0.11061 |  | 2.1012 | -1.0212 | -12.2542 | -1.0132 |  | -1.0132 | 6.3322e-05 | 1
|  |  | -0.92 | -0.16123 |  | 2.1095 | -1.4886 | -17.8635 | -1.4833 |  | -1.4833 | 2.8166e-05 | 1 |  | Rosato et al., |  |  |  |  | Test | input
|  |  | -0.9 | -0.2097 |  | 2.1178 | -1.9361 | -23.2337 | -1.9332 |  | -1.9332 | 8.7022e-06 | 1 |  | A | 0.76939 |  |  |  | HCP | Cr | Rose (Table 1)
|  |  | -0.88 | -0.25609 |  | 2.1261 | -2.3644 | -28.3725 | -2.3635 |  | -2.3635 | 7.4534e-07 | 1 |  | xi | 5.3305 |  |  |  | l[A] | 0.33464 | 1st Line
|  |  | -0.86 | -0.30045 |  | 2.1343 | -2.774 | -33.2875 | -2.7749 |  | -2.7749 | 9.4799e-07 | 1 | [6 empty] | rwse[A] | 1.41 | 2nd Line
|  |  | -0.84 | -0.34286 |  | 2.1426 | -3.1655 | -37.9861 | -3.1681 |  | -3.1681 | 6.6599e-06 | 1 |  | p/q | 2.9511 |  |  |  | factor, f | 1 | f*B(V0)'= | 2.271
|  |  | -0.82 | -0.38338 |  | 2.1509 | -3.5396 | -42.4752 | -3.5436 |  | -3.5436 | 1.581e-05 | 1 |  | d | 0.05 |  |  |  | 3l(B'-1)rwse | 0.90496 | <- The paper is missing the division symbol "/" before rwse.
|  |  | -0.8 | -0.42207 |  | 2.1592 | -3.8968 | -46.7619 | -3.902 |  | -3.902 | 2.6808e-05 | 1 |  | check | 2.629e-12 | <- Closer to zero is better!!! |  |  | p/q | #NUM! | Note: 2=< p/q <= 5, (closed packing: p/q >= 2.7)
Note: Because the Schrödinger equation is a second-order partial differential equation, it is sometimes thought that there may have been a basis for obtaining a universal curve as a universal solution. |  |  | -0.78 | -0.45899 |  | 2.1675 | -4.2377 | -50.8528 | -4.2439 |  | -4.2439 | 3.8453e-05 | 1 | [6 empty] | p | 5.3094
|  |  | -0.76 | -0.49421 |  | 2.1758 | -4.5629 | -54.7543 | -4.5699 |  | -4.5699 | 4.9867e-05 | 1 |  | Table X. d value vs. (p/q) for Rose function
|  |  | -0.74 | -0.52777 |  | 2.1841 | -4.8727 | -58.4729 | -4.8805 |  | -4.8805 | 6.0428e-05 | 1 |  | d | p/q | MEAM | Abell | Li | FERNANDEZ
|  |  | -0.72 | -0.55974 |  | 2.1923 | -5.1679 | -62.0145 | -5.1762 |  | -5.1762 | 6.9724e-05 | 1 |  | 0.2 | 8.1168 |  | <- Li | <- In
|  |  | -0.7 | -0.59016 |  | 2.2006 | -5.4488 | -65.3852 | -5.4576 |  | -5.4576 | 7.7503e-05 | 1 |  | 0.15 | 6.25 |  | <- Li | <- Li, Na
|  |  | -0.68 | -0.61909 |  | 2.2089 | -5.7159 | -68.5906 | -5.725 |  | -5.725 | 8.3641e-05 | 1 |  | 0.1 | 4.5397 |  |  | <- Ag, Hf, Tl, Yb, Zn
|  |  | -0.66 | -0.64658 |  | 2.2172 | -5.9697 | -71.6364 | -5.9791 |  | -5.9791 | 8.811e-05 | 1 |  | 0.095 | 4.3764 |  |  | <- Rb
|  |  | -0.64 | -0.67268 |  | 2.2255 | -6.2107 | -74.5279 | -6.2202 |  | -6.2202 | 9.0955e-05 | 1 |  | 0.09 | 4.21 |  |  | <- Nd
|  |  | -0.62 | -0.69743 |  | 2.2338 | -6.4392 | -77.2704 | -6.4488 |  | -6.4488 | 9.2274e-05 | 1 |  | 0.085 | 4.0534 |  |  | <- Pt
|  |  | -0.6 | -0.72089 |  | 2.2421 | -6.6558 | -79.8691 | -6.6654 |  | -6.6654 | 9.2197e-05 | 1 |  | 0.08 | 3.89 |  |  | <- Cu
|  |  | -0.58 | -0.74309 |  | 2.2503 | -6.8607 | -82.3287 | -6.8703 |  | -6.8703 | 9.0881e-05 | 1 |  | 0.075 | 3.7347 |  | <- K | <- Th
|  |  | -0.56 | -0.76408 |  | 2.2586 | -7.0545 | -84.6542 | -7.0639 |  | -7.0639 | 8.8492e-05 | 1 |  | 0.07 | 3.58 | <- Si | <- K
|  |  | -0.54 | -0.7839 |  | 2.2669 | -7.2375 | -86.8501 | -7.2467 |  | -7.2467 | 8.52e-05 | 1 |  | 0.065 | 3.4197 |  |  | <- Rh
|  |  | -0.52 | -0.80259 |  | 2.2752 | -7.4101 | -88.921 | -7.4191 |  | -7.4191 | 8.1173e-05 | 1 |  | 0.06 | 3.26 |  | <- Na, K, Cs, Al
|  |  | -0.5 | -0.82019 |  | 2.2835 | -7.5726 | -90.8712 | -7.5814 |  | -7.5814 | 7.6573e-05 | 1 |  | 0.055 | 3.1071 |  | <- Cu
|  |  | -0.48 | -0.83674 |  | 2.2918 | -7.7254 | -92.705 | -7.7339 |  | -7.7339 | 7.1552e-05 | 1 |  | 0.05 | 2.95 | <- Al,Fe,Ni,Pd,Pt,In,Cu,Ag,Au |  | <- Ni | <- Li,Na,Al,K,Ca,Ti,V,Fe,Co,Ni,Cu,Zn,Nb,Mo,Pd,Ag,Ta,Re,Ir,Pt,Au,Pb,Th
|  |  | -0.46 | -0.85228 |  | 2.3001 | -7.8689 | -94.4264 | -7.877 |  | -7.877 | 6.6247e-05 | 1 |  | 0.045 | 2.7951 |  | <- Ag
|  |  | -0.44 | -0.86684 |  | 2.3083 | -8.0033 | -96.0395 | -8.0111 |  | -8.0111 | 6.0784e-05 | 1 |  | 0.04 | 2.64 |  | <- Ag | <- K, Pb
|  |  | -0.42 | -0.88046 |  | 2.3166 | -8.129 | -97.548 | -8.1364 |  | -8.1364 | 5.5274e-05 | 1 |  | 0.035 | 2.481 |  |  | <- Cd
|  |  | -0.4 | -0.89316 |  | 2.3249 | -8.2463 | -98.9558 | -8.2534 |  | -8.2534 | 4.9811e-05 | 1 |  | 0.03 | 2.32 |  | <- Au
|  |  | -0.38 | -0.90499 |  | 2.3332 | -8.3555 | -100.2665 | -8.3622 |  | -8.3622 | 4.4478e-05 | 1 |  | 0.025 | 2.1594 |  |  | <- Al
|  |  | -0.36 | -0.91598 |  | 2.3415 | -8.457 | -101.4835 | -8.4632 |  | -8.4632 | 3.9342e-05 | 1 |  | 0.02 | 1.99 |  | <- Si, Ge
|  |  | -0.34 | -0.92615 |  | 2.3498 | -8.5509 | -102.6103 | -8.5567 |  | -8.5567 | 3.4457e-05 | 1 |  | 0.015 | 1.8181 |  | <- Si
|  |  | -0.32 | -0.93553 |  | 2.3581 | -8.6375 | -103.6501 | -8.643 |  | -8.643 | 2.9865e-05 | 1 |  | 0.01 | 1.63 |  | <- H | <- In
|  |  | -0.3 | -0.94416 |  | 2.3663 | -8.7172 | -104.6062 | -8.7222 |  | -8.7222 | 2.5597e-05 | 1 |  | 0.005 | 1.41 |  | <-C
|  |  | -0.28 | -0.95207 |  | 2.3746 | -8.7901 | -105.4817 | -8.7948 |  | -8.7948 | 2.1674e-05 | 1 |  | 0.001 | 0.857
|  |  | -0.26 | -0.95927 |  | 2.3829 | -8.8566 | -106.2795 | -8.8609 |  | -8.8609 | 1.8109e-05 | 1 |  | Note: The existence of a minimum for Eb requires p > q.
|  |  | -0.24 | -0.96579 |  | 2.3912 | -8.9169 | -107.0026 | -8.9207 |  | -8.9207 | 1.4906e-05 | 1
|  |  | -0.22 | -0.97167 |  | 2.3995 | -8.9712 | -107.6538 | -8.9746 |  | -8.9746 | 1.2063e-05 | 1
|  |  | -0.2 | -0.97692 |  | 2.4078 | -9.0197 | -108.2358 | -9.0227 |  | -9.0227 | 9.5726e-06 | 1
|  |  | -0.18 | -0.98158 |  | 2.4161 | -9.0626 | -108.7513 | -9.0653 |  | -9.0653 | 7.4214e-06 | 1
|  |  | -0.16 | -0.98565 |  | 2.4243 | -9.1002 | -109.2027 | -9.1026 |  | -9.1026 | 5.5936e-06 | 1
|  |  | -0.14 | -0.98917 |  | 2.4326 | -9.1327 | -109.5927 | -9.1347 |  | -9.1347 | 4.0701e-06 | 1
|  |  | -0.12 | -0.99216 |  | 2.4409 | -9.1603 | -109.9235 | -9.162 |  | -9.162 | 2.8293e-06 | 1
|  |  | -0.1 | -0.99463 |  | 2.4492 | -9.1831 | -110.1976 | -9.1845 |  | -9.1845 | 1.8485e-06 | 1
|  |  | -0.08 | -0.99661 |  | 2.4575 | -9.2014 | -110.4171 | -9.2025 |  | -9.2025 | 1.1037e-06 | 1
|  |  | -0.06 | -0.99812 |  | 2.4658 | -9.2154 | -110.5843 | -9.2161 |  | -9.2161 | 5.7065e-07 | 1
|  |  | -0.04 | -0.99918 |  | 2.4741 | -9.2251 | -110.7012 | -9.2256 |  | -9.2256 | 2.2514e-07 | 1
|  |  | -0.02 | -0.9998 |  | 2.4824 | -9.2308 | -110.7699 | -9.231 |  | -9.231 | 0.00043275 | 10000
|  | re -> | 0 | -1 |  | 2.4906 | -9.2327 | -110.7924 | -9.2327 |  | -9.2327 | 1.9183e-05 | 10000 | <- re position
|  |  | 0.02 | -0.9998 |  | 2.4989 | -9.2309 | -110.7706 | -9.2306 |  | -9.2306 | 0.00078898 | 10000
|  |  | 0.04 | -0.99922 |  | 2.5072 | -9.2255 | -110.7062 | -9.225 |  | -9.225 | 2.5322e-07 | 1
|  |  | 0.06 | -0.99827 |  | 2.5155 | -9.2168 | -110.6012 | -9.2161 |  | -9.2161 | 5.0524e-07 | 1
|  |  | 0.08 | -0.99698 |  | 2.5238 | -9.2048 | -110.4573 | -9.2039 |  | -9.2039 | 8.1676e-07 | 1
|  |  | 0.1 | -0.99534 |  | 2.5321 | -9.1897 | -110.276 | -9.1886 |  | -9.1886 | 1.1711e-06 | 1
|  |  | 0.12 | -0.99338 |  | 2.5404 | -9.1716 | -110.0592 | -9.1704 |  | -9.1704 | 1.5532e-06 | 1
|  |  | 0.14 | -0.99112 |  | 2.5486 | -9.1507 | -109.8082 | -9.1493 |  | -9.1493 | 1.9494e-06 | 1
|  |  | 0.16 | -0.98856 |  | 2.5569 | -9.1271 | -109.5246 | -9.1255 |  | -9.1255 | 2.348e-06 | 1
|  |  | 0.18 | -0.98572 |  | 2.5652 | -9.1008 | -109.21 | -9.0992 |  | -9.0992 | 2.7385e-06 | 1
|  |  | 0.2 | -0.98261 |  | 2.5735 | -9.0721 | -108.8656 | -9.0704 |  | -9.0704 | 3.112e-06 | 1
|  |  | 0.22 | -0.97925 |  | 2.5818 | -9.0411 | -108.493 | -9.0392 |  | -9.0392 | 3.4611e-06 | 1
|  |  | 0.24 | -0.97564 |  | 2.5901 | -9.0078 | -108.0933 | -9.0058 |  | -9.0058 | 3.7796e-06 | 1
|  |  | 0.26 | -0.9718 |  | 2.5984 | -8.9723 | -107.6679 | -8.9703 |  | -8.9703 | 4.0628e-06 | 1
|  |  | 0.28 | -0.96774 |  | 2.6066 | -8.9348 | -107.2181 | -8.9328 |  | -8.9328 | 4.3071e-06 | 1
|  |  | 0.3 | -0.96347 |  | 2.6149 | -8.8954 | -106.7449 | -8.8933 |  | -8.8933 | 4.5099e-06 | 1
|  |  | 0.32 | -0.959 |  | 2.6232 | -8.8541 | -106.2497 | -8.852 |  | -8.852 | 4.6697e-06 | 1
|  |  | 0.34 | -0.95434 |  | 2.6315 | -8.8111 | -105.7334 | -8.8089 |  | -8.8089 | 4.7859e-06 | 1
|  |  | 0.36 | -0.9495 |  | 2.6398 | -8.7664 | -105.1972 | -8.7642 |  | -8.7642 | 4.8586e-06 | 1
|  |  | 0.38 | -0.94449 |  | 2.6481 | -8.7202 | -104.642 | -8.718 |  | -8.718 | 4.8887e-06 | 1
|  |  | 0.4 | -0.93932 |  | 2.6564 | -8.6724 | -104.069 | -8.6702 |  | -8.6702 | 4.8778e-06 | 1
|  |  | 0.42 | -0.93399 |  | 2.6646 | -8.6233 | -103.4791 | -8.6211 |  | -8.6211 | 4.8278e-06 | 1
|  |  | 0.44 | -0.92852 |  | 2.6729 | -8.5728 | -102.8732 | -8.5706 |  | -8.5706 | 4.7412e-06 | 1
|  |  | 0.46 | -0.92292 |  | 2.6812 | -8.521 | -102.2521 | -8.5189 |  | -8.5189 | 4.6209e-06 | 1
|  |  | 0.48 | -0.91718 |  | 2.6895 | -8.4681 | -101.6169 | -8.466 |  | -8.466 | 4.47e-06 | 1
|  |  | 0.5 | -0.91133 |  | 2.6978 | -8.414 | -100.9683 | -8.412 |  | -8.412 | 4.2919e-06 | 1
|  |  | 0.52 | -0.90536 |  | 2.7061 | -8.3589 | -100.3072 | -8.3569 |  | -8.3569 | 4.09e-06 | 1
|  |  | 0.54 | -0.89929 |  | 2.7144 | -8.3029 | -99.6342 | -8.3009 |  | -8.3009 | 3.8679e-06 | 1
|  |  | 0.56 | -0.89311 |  | 2.7226 | -8.2459 | -98.9503 | -8.244 |  | -8.244 | 3.6293e-06 | 1
|  |  | 0.58 | -0.88685 |  | 2.7309 | -8.188 | -98.2561 | -8.1862 |  | -8.1862 | 3.3779e-06 | 1
|  |  | 0.6 | -0.8805 |  | 2.7392 | -8.1294 | -97.5522 | -8.1276 |  | -8.1276 | 3.1171e-06 | 1
|  |  | 0.62 | -0.87406 |  | 2.7475 | -8.07 | -96.8395 | -8.0683 |  | -8.0683 | 2.8506e-06 | 1
|  |  | 0.64 | -0.86755 |  | 2.7558 | -8.0099 | -96.1184 | -8.0083 |  | -8.0083 | 2.5818e-06 | 1
|  |  | 0.66 | -0.86098 |  | 2.7641 | -7.9491 | -95.3898 | -7.9476 |  | -7.9476 | 2.3138e-06 | 1
|  |  | 0.68 | -0.85434 |  | 2.7724 | -7.8878 | -94.6541 | -7.8864 |  | -7.8864 | 2.0498e-06 | 1
|  |  | 0.7 | -0.84764 |  | 2.7806 | -7.826 | -93.912 | -7.8247 |  | -7.8247 | 1.7926e-06 | 1
|  |  | 0.72 | -0.84089 |  | 2.7889 | -7.7637 | -93.1639 | -7.7624 |  | -7.7624 | 1.545e-06 | 1
|  |  | 0.74 | -0.83409 |  | 2.7972 | -7.7009 | -92.4106 | -7.6997 |  | -7.6997 | 1.3094e-06 | 1
|  |  | 0.76 | -0.82724 |  | 2.8055 | -7.6377 | -91.6523 | -7.6367 |  | -7.6367 | 1.0882e-06 | 1
|  |  | 0.78 | -0.82036 |  | 2.8138 | -7.5741 | -90.8898 | -7.5732 |  | -7.5732 | 8.833e-07 | 1
|  |  | 0.8 | -0.81344 |  | 2.8221 | -7.5103 | -90.1234 | -7.5094 |  | -7.5094 | 6.9658e-07 | 1
|  |  | 0.82 | -0.8065 |  | 2.8304 | -7.4461 | -89.3536 | -7.4454 |  | -7.4454 | 5.2963e-07 | 1
|  |  | 0.84 | -0.79952 |  | 2.8386 | -7.3817 | -88.5809 | -7.3811 |  | -7.3811 | 3.838e-07 | 1
|  |  | 0.86 | -0.79252 |  | 2.8469 | -7.3171 | -87.8056 | -7.3166 |  | -7.3166 | 0.00026025 | 1000
|  |  | 0.88 | -0.78551 |  | 2.8552 | -7.2524 | -87.0282 | -7.252 |  | -7.252 | 0.0001599 | 1000
|  |  | 0.9 | -0.77848 |  | 2.8635 | -7.1874 | -86.2492 | -7.1871 |  | -7.1871 | 8.3474e-05 | 1000
|  |  | 0.92 | -0.77143 |  | 2.8718 | -7.1224 | -85.4687 | -7.1222 |  | -7.1222 | 3.1505e-08 | 1
|  |  | 0.94 | -0.76438 |  | 2.8801 | -7.0573 | -84.6873 | -7.0572 |  | -7.0572 | 4.3309e-09 | 1
|  |  | 0.96 | -0.75732 |  | 2.8884 | -6.9921 | -83.9053 | -6.9922 |  | -6.9922 | 2.1119e-09 | 1
|  |  | 0.98 | -0.75026 |  | 2.8966 | -6.9269 | -83.1229 | -6.9271 |  | -6.9271 | 2.4843e-08 | 1
|  |  | 1 | -0.7432 |  | 2.9049 | -6.8617 | -82.3406 | -6.862 |  | -6.862 | 7.2366e-08 | 1
|  |  | 1.02 | -0.73614 |  | 2.9132 | -6.7966 | -81.5586 | -6.7969 |  | -6.7969 | 1.4438e-07 | 1
|  |  | 1.04 | -0.72909 |  | 2.9215 | -6.7314 | -80.7773 | -6.7319 |  | -6.7319 | 2.4044e-07 | 1
|  |  | 1.06 | -0.72204 |  | 2.9298 | -6.6664 | -79.9968 | -6.667 |  | -6.667 | 3.6001e-07 | 1
|  |  | 1.08 | -0.71501 |  | 2.9381 | -6.6015 | -79.2175 | -6.6022 |  | -6.6022 | 5.0242e-07 | 1
|  |  | 1.1 | -0.70799 |  | 2.9464 | -6.5366 | -78.4397 | -6.5375 |  | -6.5375 | 6.6692e-07 | 1
|  |  | 1.12 | -0.70098 |  | 2.9546 | -6.472 | -77.6635 | -6.4729 |  | -6.4729 | 8.5268e-07 | 1
|  |  | 1.14 | -0.69399 |  | 2.9629 | -6.4074 | -76.8892 | -6.4085 |  | -6.4085 | 1.0588e-06 | 1
|  |  | 1.16 | -0.68702 |  | 2.9712 | -6.3431 | -76.1171 | -6.3442 |  | -6.3442 | 1.2843e-06 | 1
|  |  | 1.18 | -0.68008 |  | 2.9795 | -6.2789 | -75.3473 | -6.2802 |  | -6.2802 | 1.5281e-06 | 1
|  |  | 1.2 | -0.67315 |  | 2.9878 | -6.215 | -74.58 | -6.2163 |  | -6.2163 | 1.7892e-06 | 1
|  |  | 1.22 | -0.66625 |  | 2.9961 | -6.1513 | -73.8155 | -6.1527 |  | -6.1527 | 2.0666e-06 | 1
|  |  | 1.24 | -0.65938 |  | 3.0044 | -6.0878 | -73.054 | -6.0894 |  | -6.0894 | 2.359e-06 | 1
|  |  | 1.26 | -0.65253 |  | 3.0127 | -6.0246 | -72.2955 | -6.0263 |  | -6.0263 | 2.6654e-06 | 1
|  |  | 1.28 | -0.64572 |  | 3.0209 | -5.9617 | -71.5403 | -5.9634 |  | -5.9634 | 2.9847e-06 | 1
|  |  | 1.3 | -0.63893 |  | 3.0292 | -5.899 | -70.7886 | -5.9009 |  | -5.9009 | 3.3157e-06 | 1
|  |  | 1.32 | -0.63218 |  | 3.0375 | -5.8367 | -70.0404 | -5.8386 |  | -5.8386 | 3.6573e-06 | 1
|  |  | 1.34 | -0.62546 |  | 3.0458 | -5.7747 | -69.296 | -5.7767 |  | -5.7767 | 4.0083e-06 | 1
|  |  | 1.36 | -0.61877 |  | 3.0541 | -5.713 | -68.5554 | -5.715 |  | -5.715 | 4.3678e-06 | 1
|  |  | 1.38 | -0.61213 |  | 3.0624 | -5.6516 | -67.8189 | -5.6537 |  | -5.6537 | 4.7346e-06 | 1
|  |  | 1.4 | -0.60551 |  | 3.0707 | -5.5905 | -67.0864 | -5.5928 |  | -5.5928 | 5.1078e-06 | 1
|  |  | 1.42 | -0.59894 |  | 3.0789 | -5.5299 | -66.3582 | -5.5322 |  | -5.5322 | 5.4863e-06 | 1
|  |  | 1.44 | -0.59241 |  | 3.0872 | -5.4695 | -65.6344 | -5.472 |  | -5.472 | 5.8691e-06 | 1
|  |  | 1.46 | -0.58592 |  | 3.0955 | -5.4096 | -64.915 | -5.4121 |  | -5.4121 | 6.2555e-06 | 1
|  |  | 1.48 | -0.57946 |  | 3.1038 | -5.35 | -64.2001 | -5.3526 |  | -5.3526 | 6.6443e-06 | 1
|  |  | 1.5 | -0.57305 |  | 3.1121 | -5.2908 | -63.4899 | -5.2935 |  | -5.2935 | 7.035e-06 | 1
|  |  | 1.52 | -0.56668 |  | 3.1204 | -5.232 | -62.7843 | -5.2348 |  | -5.2348 | 7.4266e-06 | 1
|  |  | 1.54 | -0.56036 |  | 3.1287 | -5.1736 | -62.0836 | -5.1764 |  | -5.1764 | 7.8184e-06 | 1
|  |  | 1.56 | -0.55408 |  | 3.1369 | -5.1156 | -61.3878 | -5.1185 |  | -5.1185 | 8.2098e-06 | 1
|  |  | 1.58 | -0.54784 |  | 3.1452 | -5.0581 | -60.6969 | -5.061 |  | -5.061 | 8.6e-06 | 1
|  |  | 1.6 | -0.54165 |  | 3.1535 | -5.0009 | -60.011 | -5.0039 |  | -5.0039 | 8.9886e-06 | 1
|  |  | 1.62 | -0.53551 |  | 3.1618 | -4.9442 | -59.3301 | -4.9472 |  | -4.9472 | 9.3749e-06 | 1
|  |  | 1.64 | -0.52941 |  | 3.1701 | -4.8879 | -58.6544 | -4.891 |  | -4.891 | 9.7584e-06 | 1
|  |  | 1.66 | -0.52336 |  | 3.1784 | -4.832 | -57.9839 | -4.8352 |  | -4.8352 | 1.0139e-05 | 1
|  |  | 1.68 | -0.51735 |  | 3.1867 | -4.7765 | -57.3186 | -4.7798 |  | -4.7798 | 1.0516e-05 | 1
|  |  | 1.7 | -0.51139 |  | 3.1949 | -4.7215 | -56.6585 | -4.7248 |  | -4.7248 | 1.0888e-05 | 1
|  |  | 1.72 | -0.50548 |  | 3.2032 | -4.667 | -56.0038 | -4.6703 |  | -4.6703 | 1.1257e-05 | 1
|  |  | 1.74 | -0.49962 |  | 3.2115 | -4.6129 | -55.3544 | -4.6163 |  | -4.6163 | 1.1621e-05 | 1
|  |  | 1.76 | -0.49381 |  | 3.2198 | -4.5592 | -54.7103 | -4.5627 |  | -4.5627 | 1.1981e-05 | 1
|  |  | 1.78 | -0.48804 |  | 3.2281 | -4.506 | -54.0717 | -4.5095 |  | -4.5095 | 1.2335e-05 | 1
|  |  | 1.8 | -0.48233 |  | 3.2364 | -4.4532 | -53.4384 | -4.4568 |  | -4.4568 | 1.2684e-05 | 1
|  |  | 1.82 | -0.47666 |  | 3.2447 | -4.4009 | -52.8107 | -4.4045 |  | -4.4045 | 1.3029e-05 | 1
|  |  | 1.84 | -0.47105 |  | 3.2529 | -4.349 | -52.1883 | -4.3527 |  | -4.3527 | 1.3367e-05 | 1
|  |  | 1.86 | -0.46548 |  | 3.2612 | -4.2976 | -51.5715 | -4.3013 |  | -4.3013 | 1.3701e-05 | 1
|  |  | 1.88 | -0.45996 |  | 3.2695 | -4.2467 | -50.9602 | -4.2504 |  | -4.2504 | 1.4029e-05 | 1
|  |  | 1.9 | -0.45449 |  | 3.2778 | -4.1962 | -50.3543 | -4.2 |  | -4.2 | 1.4353e-05 | 1
|  |  | 1.92 | -0.44907 |  | 3.2861 | -4.1462 | -49.754 | -4.15 |  | -4.15 | 1.467e-05 | 1
|  |  | 1.94 | -0.44371 |  | 3.2944 | -4.0966 | -49.1592 | -4.1005 |  | -4.1005 | 1.4983e-05 | 1
|  |  | 1.96 | -0.43839 |  | 3.3027 | -4.0475 | -48.5699 | -4.0514 |  | -4.0514 | 1.5291e-05 | 1
|  |  | 1.98 | -0.43312 |  | 3.3109 | -3.9988 | -47.9861 | -4.0028 |  | -4.0028 | 1.5594e-05 | 1
|  |  | 2 | -0.4279 |  | 3.3192 | -3.9507 | -47.4078 | -3.9546 |  | -3.9546 | 1.5892e-05 | 1
|  |  | 2.02 | -0.42273 |  | 3.3275 | -3.9029 | -46.8351 | -3.9069 |  | -3.9069 | 1.6185e-05 | 1
|  |  | 2.04 | -0.41761 |  | 3.3358 | -3.8557 | -46.2678 | -3.8597 |  | -3.8597 | 1.6474e-05 | 1
|  |  | 2.06 | -0.41254 |  | 3.3441 | -3.8088 | -45.7061 | -3.8129 |  | -3.8129 | 1.6759e-05 | 1
|  |  | 2.08 | -0.40752 |  | 3.3524 | -3.7625 | -45.1498 | -3.7666 |  | -3.7666 | 1.704e-05 | 1
|  |  | 2.1 | -0.40255 |  | 3.3607 | -3.7166 | -44.599 | -3.7207 |  | -3.7207 | 1.7317e-05 | 1
|  |  | 2.12 | -0.39762 |  | 3.3689 | -3.6711 | -44.0537 | -3.6753 |  | -3.6753 | 1.7591e-05 | 1
|  |  | 2.14 | -0.39275 |  | 3.3772 | -3.6262 | -43.5138 | -3.6304 |  | -3.6304 | 1.7861e-05 | 1
|  |  | 2.16 | -0.38793 |  | 3.3855 | -3.5816 | -42.9794 | -3.5859 |  | -3.5859 | 1.8128e-05 | 1
|  |  | 2.18 | -0.38315 |  | 3.3938 | -3.5375 | -42.4504 | -3.5418 |  | -3.5418 | 1.8393e-05 | 1
|  |  | 2.2 | -0.37843 |  | 3.4021 | -3.4939 | -41.9268 | -3.4982 |  | -3.4982 | 1.8655e-05 | 1
|  |  | 2.22 | -0.37375 |  | 3.4104 | -3.4507 | -41.4085 | -3.4551 |  | -3.4551 | 1.8915e-05 | 1
|  |  | 2.24 | -0.36912 |  | 3.4187 | -3.408 | -40.8956 | -3.4123 |  | -3.4123 | 1.9174e-05 | 1
|  |  | 2.26 | -0.36454 |  | 3.4269 | -3.3657 | -40.3881 | -3.3701 |  | -3.3701 | 1.943e-05 | 1
|  |  | 2.28 | -0.36001 |  | 3.4352 | -3.3238 | -39.8858 | -3.3283 |  | -3.3283 | 1.9686e-05 | 1
|  |  | 2.3 | -0.35552 |  | 3.4435 | -3.2824 | -39.3889 | -3.2869 |  | -3.2869 | 1.994e-05 | 1
|  |  | 2.32 | -0.35108 |  | 3.4518 | -3.2414 | -38.8972 | -3.2459 |  | -3.2459 | 2.0194e-05 | 1
|  |  | 2.34 | -0.34669 |  | 3.4601 | -3.2009 | -38.4107 | -3.2054 |  | -3.2054 | 2.0447e-05 | 1
|  |  | 2.36 | -0.34235 |  | 3.4684 | -3.1608 | -37.9294 | -3.1653 |  | -3.1653 | 2.0701e-05 | 1
|  |  | 2.38 | -0.33805 |  | 3.4767 | -3.1211 | -37.4533 | -3.1257 |  | -3.1257 | 2.0954e-05 | 1
|  |  | 2.4 | -0.3338 |  | 3.4849 | -3.0819 | -36.9824 | -3.0865 |  | -3.0865 | 2.1208e-05 | 1
|  |  | 2.42 | -0.32959 |  | 3.4932 | -3.043 | -36.5165 | -3.0477 |  | -3.0477 | 2.1463e-05 | 1
|  |  | 2.44 | -0.32544 |  | 3.5015 | -3.0046 | -36.0558 | -3.0093 |  | -3.0093 | 2.1719e-05 | 1
|  |  | 2.46 | -0.32132 |  | 3.5098 | -2.9667 | -35.6 | -2.9714 |  | -2.9714 | 2.1976e-05 | 1
|  |  | 2.48 | -0.31725 |  | 3.5181 | -2.9291 | -35.1494 | -2.9338 |  | -2.9338 | 2.2235e-05 | 1
|  |  | 2.5 | -0.31323 |  | 3.5264 | -2.892 | -34.7036 | -2.8967 |  | -2.8967 | 2.2496e-05 | 1
|  |  | 2.52 | -0.30925 |  | 3.5347 | -2.8552 | -34.2629 | -2.86 |  | -2.86 | 2.276e-05 | 1
|  |  | 2.54 | -0.30532 |  | 3.543 | -2.8189 | -33.8271 | -2.8237 |  | -2.8237 | 2.3026e-05 | 1
|  |  | 2.56 | -0.30143 |  | 3.5512 | -2.783 | -33.3961 | -2.7878 |  | -2.7878 | 2.3294e-05 | 1
|  |  | 2.58 | -0.29758 |  | 3.5595 | -2.7475 | -32.97 | -2.7524 |  | -2.7524 | 2.3566e-05 | 1
|  |  | 2.6 | -0.29378 |  | 3.5678 | -2.7124 | -32.5487 | -2.7173 |  | -2.7173 | 2.3841e-05 | 1
|  |  | 2.62 | -0.29002 |  | 3.5761 | -2.6777 | -32.1322 | -2.6826 |  | -2.6826 | 2.4119e-05 | 1
|  |  | 2.64 | -0.2863 |  | 3.5844 | -2.6434 | -31.7204 | -2.6483 |  | -2.6483 | 2.4402e-05 | 1
|  |  | 2.66 | -0.28263 |  | 3.5927 | -2.6094 | -31.3133 | -2.6144 |  | -2.6144 | 2.4688e-05 | 1
|  |  | 2.68 | -0.279 |  | 3.601 | -2.5759 | -30.9109 | -2.5809 |  | -2.5809 | 2.4979e-05 | 1
|  |  | 2.7 | -0.27541 |  | 3.6092 | -2.5428 | -30.5131 | -2.5478 |  | -2.5478 | 2.5274e-05 | 1
|  |  | 2.72 | -0.27186 |  | 3.6175 | -2.51 | -30.1199 | -2.515 |  | -2.515 | 2.5574e-05 | 1
|  |  | 2.74 | -0.26835 |  | 3.6258 | -2.4776 | -29.7312 | -2.4827 |  | -2.4827 | 2.5879e-05 | 1
|  |  | 2.76 | -0.26488 |  | 3.6341 | -2.4456 | -29.3471 | -2.4507 |  | -2.4507 | 2.6189e-05 | 1
|  |  | 2.78 | -0.26146 |  | 3.6424 | -2.414 | -28.9674 | -2.4191 |  | -2.4191 | 2.6505e-05 | 1
|  |  | 2.8 | -0.25807 |  | 3.6507 | -2.3827 | -28.5922 | -2.3879 |  | -2.3879 | 2.6826e-05 | 1
|  |  | 2.82 | -0.25472 |  | 3.659 | -2.3518 | -28.2214 | -2.357 |  | -2.357 | 2.7152e-05 | 1
|  |  | 2.84 | -0.25142 |  | 3.6672 | -2.3212 | -27.8549 | -2.3265 |  | -2.3265 | 2.7485e-05 | 1
|  |  | 2.86 | -0.24815 |  | 3.6755 | -2.2911 | -27.4928 | -2.2963 |  | -2.2963 | 2.7824e-05 | 1
|  |  | 2.88 | -0.24492 |  | 3.6838 | -2.2612 | -27.1349 | -2.2666 |  | -2.2666 | 2.8169e-05 | 1
|  |  | 2.9 | -0.24173 |  | 3.6921 | -2.2318 | -26.7813 | -2.2371 |  | -2.2371 | 2.8521e-05 | 1
|  |  | 2.92 | -0.23857 |  | 3.7004 | -2.2027 | -26.4319 | -2.208 |  | -2.208 | 2.8879e-05 | 1
|  |  | 2.94 | -0.23546 |  | 3.7087 | -2.1739 | -26.0867 | -2.1793 |  | -2.1793 | 2.9244e-05 | 1
|  |  | 2.96 | -0.23238 |  | 3.717 | -2.1455 | -25.7455 | -2.1509 |  | -2.1509 | 2.9615e-05 | 1
|  |  | 2.98 | -0.22933 |  | 3.7252 | -2.1174 | -25.4085 | -2.1229 |  | -2.1229 | 2.9994e-05 | 1
|  |  | 3 | -0.22633 |  | 3.7335 | -2.0896 | -25.0755 | -2.0951 |  | -2.0951 | 3.038e-05 | 1
|  |  | 3.02 | -0.22336 |  | 3.7418 | -2.0622 | -24.7466 | -2.0678 |  | -2.0678 | 3.0773e-05 | 1
|  |  | 3.04 | -0.22043 |  | 3.7501 | -2.0351 | -24.4216 | -2.0407 |  | -2.0407 | 3.1173e-05 | 1
|  |  | 3.06 | -0.21753 |  | 3.7584 | -2.0084 | -24.1005 | -2.014 |  | -2.014 | 3.1581e-05 | 1
|  |  | 3.08 | -0.21467 |  | 3.7667 | -1.9819 | -23.7834 | -1.9876 |  | -1.9876 | 3.1997e-05 | 1
|  |  | 3.1 | -0.21184 |  | 3.775 | -1.9558 | -23.4701 | -1.9615 |  | -1.9615 | 3.242e-05 | 1
|  |  | 3.12 | -0.20904 |  | 3.7832 | -1.93 | -23.1606 | -1.9358 |  | -1.9358 | 3.285e-05 | 1
|  |  | 3.14 | -0.20629 |  | 3.7915 | -1.9046 | -22.8549 | -1.9103 |  | -1.9103 | 3.3289e-05 | 1
|  |  | 3.16 | -0.20356 |  | 3.7998 | -1.8794 | -22.5529 | -1.8852 |  | -1.8852 | 3.3735e-05 | 1
|  |  | 3.18 | -0.20087 |  | 3.8081 | -1.8546 | -22.2547 | -1.8604 |  | -1.8604 | 3.4189e-05 | 1
|  |  | 3.2 | -0.19821 |  | 3.8164 | -1.83 | -21.9601 | -1.8359 |  | -1.8359 | 3.4651e-05 | 1
|  |  | 3.22 | -0.19558 |  | 3.8247 | -1.8058 | -21.6691 | -1.8117 |  | -1.8117 | 3.5121e-05 | 1
|  |  | 3.24 | -0.19299 |  | 3.833 | -1.7818 | -21.3817 | -1.7878 |  | -1.7878 | 3.5599e-05 | 1
|  |  | 3.26 | -0.19043 |  | 3.8412 | -1.7582 | -21.0979 | -1.7642 |  | -1.7642 | 3.6085e-05 | 1
|  |  | 3.28 | -0.1879 |  | 3.8495 | -1.7348 | -20.8176 | -1.7408 |  | -1.7408 | 3.6579e-05 | 1
|  |  | 3.3 | -0.1854 |  | 3.8578 | -1.7117 | -20.5408 | -1.7178 |  | -1.7178 | 3.7081e-05 | 1
|  |  | 3.32 | -0.18293 |  | 3.8661 | -1.6889 | -20.2674 | -1.6951 |  | -1.6951 | 3.7591e-05 | 1
|  |  | 3.34 | -0.18049 |  | 3.8744 | -1.6665 | -19.9974 | -1.6726 |  | -1.6726 | 3.8109e-05 | 1
|  |  | 3.36 | -0.17809 |  | 3.8827 | -1.6442 | -19.7308 | -1.6504 |  | -1.6504 | 3.8635e-05 | 1
|  |  | 3.38 | -0.17571 |  | 3.891 | -1.6223 | -19.4675 | -1.6286 |  | -1.6286 | 3.9169e-05 | 1
|  |  | 3.4 | -0.17337 |  | 3.8992 | -1.6006 | -19.2075 | -1.6069 |  | -1.6069 | 3.9711e-05 | 1
|  |  | 3.42 | -0.17105 |  | 3.9075 | -1.5792 | -18.9508 | -1.5856 |  | -1.5856 | 4.0261e-05 | 1
|  |  | 3.44 | -0.16876 |  | 3.9158 | -1.5581 | -18.6973 | -1.5645 |  | -1.5645 | 4.0818e-05 | 1
|  |  | 3.46 | -0.1665 |  | 3.9241 | -1.5373 | -18.447 | -1.5437 |  | -1.5437 | 4.1383e-05 | 1
|  |  | 3.48 | -0.16427 |  | 3.9324 | -1.5167 | -18.1999 | -1.5231 |  | -1.5231 | 4.1956e-05 | 1
|  |  | 3.5 | -0.16207 |  | 3.9407 | -1.4963 | -17.9558 | -1.5028 |  | -1.5028 | 4.2536e-05 | 1
|  |  | 3.52 | -0.15989 |  | 3.949 | -1.4762 | -17.7149 | -1.4828 |  | -1.4828 | 4.3124e-05 | 1
|  |  | 3.54 | -0.15775 |  | 3.9572 | -1.4564 | -17.477 | -1.463 |  | -1.463 | 4.3719e-05 | 1
|  |  | 3.56 | -0.15563 |  | 3.9655 | -1.4368 | -17.2421 | -1.4435 |  | -1.4435 | 4.4322e-05 | 1
|  |  | 3.58 | -0.15353 |  | 3.9738 | -1.4175 | -17.0102 | -1.4242 |  | -1.4242 | 4.4931e-05 | 1
|  |  | 3.6 | -0.15147 |  | 3.9821 | -1.3984 | -16.7813 | -1.4052 |  | -1.4052 | 4.5548e-05 | 1
|  |  | 3.62 | -0.14943 |  | 3.9904 | -1.3796 | -16.5552 | -1.3864 |  | -1.3864 | 4.6171e-05 | 1
|  |  | 3.64 | -0.14741 |  | 3.9987 | -1.361 | -16.3321 | -1.3678 |  | -1.3678 | 4.6801e-05 | 1
|  |  | 3.66 | -0.14542 |  | 4.007 | -1.3427 | -16.1118 | -1.3495 |  | -1.3495 | 4.7438e-05 | 1
|  |  | 3.68 | -0.14346 |  | 4.0153 | -1.3245 | -15.8943 | -1.3315 |  | -1.3315 | 4.8082e-05 | 1
|  |  | 3.7 | -0.14152 |  | 4.0235 | -1.3066 | -15.6796 | -1.3136 |  | -1.3136 | 4.8731e-05 | 1
|  |  | 3.72 | -0.13961 |  | 4.0318 | -1.289 | -15.4677 | -1.296 |  | -1.296 | 4.9387e-05 | 1
|  |  | 3.74 | -0.13772 |  | 4.0401 | -1.2715 | -15.2585 | -1.2786 |  | -1.2786 | 5.0049e-05 | 1
|  |  | 3.76 | -0.13586 |  | 4.0484 | -1.2543 | -15.0519 | -1.2614 |  | -1.2614 | 5.0716e-05 | 1
|  |  | 3.78 | -0.13402 |  | 4.0567 | -1.2373 | -14.848 | -1.2445 |  | -1.2445 | 5.1389e-05 | 1
|  |  | 3.8 | -0.1322 |  | 4.065 | -1.2206 | -14.6468 | -1.2278 |  | -1.2278 | 5.2068e-05 | 1
|  |  | 3.82 | -0.13041 |  | 4.0733 | -1.204 | -14.4481 | -1.2113 |  | -1.2113 | 5.2751e-05 | 1
|  |  | 3.84 | -0.12864 |  | 4.0815 | -1.1877 | -14.2521 | -1.195 |  | -1.195 | 5.344e-05 | 1
|  |  | 3.86 | -0.12689 |  | 4.0898 | -1.1715 | -14.0585 | -1.1789 |  | -1.1789 | 5.4133e-05 | 1
|  |  | 3.88 | -0.12517 |  | 4.0981 | -1.1556 | -13.8675 | -1.163 |  | -1.163 | 5.4831e-05 | 1
|  |  | 3.9 | -0.12346 |  | 4.1064 | -1.1399 | -13.6789 | -1.1474 |  | -1.1474 | 5.5533e-05 | 1
|  |  | 3.92 | -0.12178 |  | 4.1147 | -1.1244 | -13.4928 | -1.1319 |  | -1.1319 | 5.6239e-05 | 1
|  |  | 3.94 | -0.12013 |  | 4.123 | -1.1091 | -13.3091 | -1.1166 |  | -1.1166 | 5.6949e-05 | 1
|  |  | 3.96 | -0.11849 |  | 4.1313 | -1.094 | -13.1277 | -1.1016 |  | -1.1016 | 5.7663e-05 | 1
|  |  | 3.98 | -0.11687 |  | 4.1395 | -1.0791 | -12.9488 | -1.0867 |  | -1.0867 | 5.838e-05 | 1
|  |  | 4 | -0.11528 |  | 4.1478 | -1.0643 | -12.7722 | -1.072 |  | -1.072 | 5.91e-05 | 1
|  |  | 4.02 | -0.11371 |  | 4.1561 | -1.0498 | -12.5978 | -1.0576 |  | -1.0576 | 5.9823e-05 | 1
|  |  | 4.04 | -0.11215 |  | 4.1644 | -1.0355 | -12.4258 | -1.0433 |  | -1.0433 | 6.0548e-05 | 1
|  |  | 4.06 | -0.11062 |  | 4.1727 | -1.0213 | -12.256 | -1.0292 |  | -1.0292 | 6.1275e-05 | 1
|  |  | 4.08 | -0.10911 |  | 4.181 | -1.0074 | -12.0884 | -1.0152 |  | -1.0152 | 6.2005e-05 | 1
|  |  | 4.1 | -0.10762 |  | 4.1893 | -0.99359 | -11.923 | -1.0015 |  | -1.0015 | 6.2736e-05 | 1
|  |  | 4.12 | -0.10614 |  | 4.1975 | -0.97999 | -11.7598 | -0.98795 |  | -0.98795 | 6.3469e-05 | 1
|  |  | 4.14 | -0.10469 |  | 4.2058 | -0.96656 | -11.5988 | -0.97458 |  | -0.97458 | 6.4202e-05 | 1
|  |  | 4.16 | -0.10325 |  | 4.2141 | -0.95332 | -11.4398 | -0.96138 |  | -0.96138 | 6.4937e-05 | 1
|  |  | 4.18 | -0.10184 |  | 4.2224 | -0.94024 | -11.2829 | -0.94835 |  | -0.94835 | 6.5672e-05 | 1
|  |  | 4.2 | -0.10044 |  | 4.2307 | -0.92734 | -11.1281 | -0.93549 |  | -0.93549 | 6.6407e-05 | 1
|  |  | 4.22 | -0.099062 |  | 4.239 | -0.91461 | -10.9754 | -0.92281 |  | -0.92281 | 6.7143e-05 | 1
|  |  | 4.24 | -0.097702 |  | 4.2473 | -0.90205 | -10.8246 | -0.91029 |  | -0.91029 | 6.7878e-05 | 1
|  |  | 4.26 | -0.096359 |  | 4.2555 | -0.88965 | -10.6759 | -0.89794 |  | -0.89794 | 6.8612e-05 | 1
|  |  | 4.28 | -0.095034 |  | 4.2638 | -0.87742 | -10.5291 | -0.88575 |  | -0.88575 | 6.9345e-05 | 1
|  |  | 4.3 | -0.093727 |  | 4.2721 | -0.86535 | -10.3842 | -0.87372 |  | -0.87372 | 7.0077e-05 | 1
|  |  | 4.32 | -0.092436 |  | 4.2804 | -0.85344 | -10.2413 | -0.86185 |  | -0.86185 | 7.0808e-05 | 1
|  |  | 4.34 | -0.091163 |  | 4.2887 | -0.84168 | -10.1002 | -0.85014 |  | -0.85014 | 7.1537e-05 | 1
|  |  | 4.36 | -0.089907 |  | 4.297 | -0.83009 | -9.961 | -0.83859 |  | -0.83859 | 7.2263e-05 | 1
|  |  | 4.38 | -0.088668 |  | 4.3053 | -0.81864 | -9.8237 | -0.82718 |  | -0.82718 | 7.2987e-05 | 1
|  |  | 4.4 | -0.087444 |  | 4.3135 | -0.80735 | -9.6882 | -0.81593 |  | -0.81593 | 7.3708e-05 | 1
|  |  | 4.42 | -0.086238 |  | 4.3218 | -0.79621 | -9.5545 | -0.80483 |  | -0.80483 | 7.4426e-05 | 1
|  |  | 4.44 | -0.085047 |  | 4.3301 | -0.78521 | -9.4225 | -0.79388 |  | -0.79388 | 7.5141e-05 | 1
|  |  | 4.46 | -0.083872 |  | 4.3384 | -0.77436 | -9.2923 | -0.78307 |  | -0.78307 | 7.5852e-05 | 1
|  |  | 4.48 | -0.082712 |  | 4.3467 | -0.76366 | -9.1639 | -0.77241 |  | -0.77241 | 7.6559e-05 | 1
|  |  | 4.5 | -0.081568 |  | 4.355 | -0.7531 | -9.0372 | -0.76189 |  | -0.76189 | 7.7262e-05 | 1
|  |  | 4.52 | -0.08044 |  | 4.3633 | -0.74268 | -8.9121 | -0.75151 |  | -0.75151 | 7.796e-05 | 1
|  |  | 4.54 | -0.079326 |  | 4.3715 | -0.73239 | -8.7887 | -0.74126 |  | -0.74126 | 7.8653e-05 | 1
|  |  | 4.56 | -0.078227 |  | 4.3798 | -0.72225 | -8.667 | -0.73116 |  | -0.73116 | 7.9341e-05 | 1
|  |  | 4.58 | -0.077143 |  | 4.3881 | -0.71224 | -8.5469 | -0.72119 |  | -0.72119 | 8.0023e-05 | 1
|  |  | 4.6 | -0.076074 |  | 4.3964 | -0.70237 | -8.4284 | -0.71135 |  | -0.71135 | 8.0699e-05 | 1
|  |  | 4.62 | -0.075018 |  | 4.4047 | -0.69262 | -8.3115 | -0.70164 |  | -0.70164 | 8.137e-05 | 1
|  |  | 4.64 | -0.073977 |  | 4.413 | -0.68301 | -8.1961 | -0.69207 |  | -0.69207 | 8.2034e-05 | 1
|  |  | 4.66 | -0.07295 |  | 4.4213 | -0.67353 | -8.0823 | -0.68262 |  | -0.68262 | 8.2691e-05 | 1
|  |  | 4.68 | -0.071937 |  | 4.4295 | -0.66417 | -7.97 | -0.6733 |  | -0.6733 | 8.3342e-05 | 1
|  |  | 4.7 | -0.070937 |  | 4.4378 | -0.65494 | -7.8593 | -0.6641 |  | -0.6641 | 8.3985e-05 | 1
|  |  | 4.72 | -0.06995 |  | 4.4461 | -0.64583 | -7.75 | -0.65503 |  | -0.65503 | 8.462e-05 | 1
|  |  | 4.74 | -0.068977 |  | 4.4544 | -0.63685 | -7.6422 | -0.64608 |  | -0.64608 | 8.5248e-05 | 1
|  |  | 4.76 | -0.068017 |  | 4.4627 | -0.62798 | -7.5358 | -0.63725 |  | -0.63725 | 8.5868e-05 | 1
|  |  | 4.78 | -0.06707 |  | 4.471 | -0.61924 | -7.4309 | -0.62854 |  | -0.62854 | 8.648e-05 | 1
|  |  | 4.8 | -0.066136 |  | 4.4793 | -0.61061 | -7.3273 | -0.61994 |  | -0.61994 | 8.7083e-05 | 1
|  |  | 4.82 | -0.065214 |  | 4.4875 | -0.6021 | -7.2252 | -0.61146 |  | -0.61146 | 8.7677e-05 | 1
|  |  | 4.84 | -0.064304 |  | 4.4958 | -0.5937 | -7.1244 | -0.6031 |  | -0.6031 | 8.8262e-05 | 1
|  |  | 4.86 | -0.063407 |  | 4.5041 | -0.58542 | -7.0251 | -0.59485 |  | -0.59485 | 8.8838e-05 | 1
|  |  | 4.88 | -0.062522 |  | 4.5124 | -0.57725 | -6.927 | -0.58671 |  | -0.58671 | 8.9404e-05 | 1
|  |  | 4.9 | -0.061649 |  | 4.5207 | -0.56919 | -6.8303 | -0.57867 |  | -0.57867 | 8.996e-05 | 1
|  |  | 4.92 | -0.060788 |  | 4.529 | -0.56124 | -6.7349 | -0.57075 |  | -0.57075 | 9.0507e-05 | 1
|  |  | 4.94 | -0.059938 |  | 4.5373 | -0.55339 | -6.6407 | -0.56293 |  | -0.56293 | 9.1043e-05 | 1
|  |  | 4.96 | -0.0591 |  | 4.5456 | -0.54566 | -6.5479 | -0.55522 |  | -0.55522 | 9.1569e-05 | 1
|  |  | 4.98 | -0.058273 |  | 4.5538 | -0.53802 | -6.4563 | -0.54762 |  | -0.54762 | 9.2084e-05 | 1
|  |  | 5 | -0.057458 |  | 4.5621 | -0.53049 | -6.3659 | -0.54011 |  | -0.54011 | 9.2588e-05 | 1
|  |  | 5.02 | -0.056653 |  | 4.5704 | -0.52306 | -6.2768 | -0.53271 |  | -0.53271 | 9.3082e-05 | 1
|  |  | 5.04 | -0.05586 |  | 4.5787 | -0.51574 | -6.1888 | -0.52541 |  | -0.52541 | 9.3564e-05 | 1
|  |  | 5.06 | -0.055077 |  | 4.587 | -0.50851 | -6.1021 | -0.51821 |  | -0.51821 | 9.4035e-05 | 1
|  |  | 5.08 | -0.054305 |  | 4.5953 | -0.50138 | -6.0165 | -0.5111 |  | -0.5111 | 9.4494e-05 | 1
|  |  | 5.1 | -0.053543 |  | 4.6036 | -0.49435 | -5.9321 | -0.50409 |  | -0.50409 | 9.4941e-05 | 1
|  |  | 5.12 | -0.052792 |  | 4.6118 | -0.48741 | -5.8489 | -0.49717 |  | -0.49717 | 9.5377e-05 | 1
|  |  | 5.14 | -0.05205 |  | 4.6201 | -0.48057 | -5.7668 | -0.49035 |  | -0.49035 | 9.58e-05 | 1
|  |  | 5.16 | -0.051319 |  | 4.6284 | -0.47382 | -5.6858 | -0.48362 |  | -0.48362 | 9.6212e-05 | 1
|  |  | 5.18 | -0.050598 |  | 4.6367 | -0.46716 | -5.6059 | -0.47699 |  | -0.47699 | 9.6611e-05 | 1
|  |  | 5.2 | -0.049887 |  | 4.645 | -0.46059 | -5.5271 | -0.47044 |  | -0.47044 | 9.6997e-05 | 1
|  |  | 5.22 | -0.049185 |  | 4.6533 | -0.45411 | -5.4494 | -0.46398 |  | -0.46398 | 9.7371e-05 | 1
|  |  | 5.24 | -0.048493 |  | 4.6616 | -0.44772 | -5.3727 | -0.45761 |  | -0.45761 | 9.7732e-05 | 1
|  |  | 5.26 | -0.047811 |  | 4.6698 | -0.44142 | -5.2971 | -0.45132 |  | -0.45132 | 9.808e-05 | 1
|  |  | 5.28 | -0.047137 |  | 4.6781 | -0.4352 | -5.2225 | -0.44513 |  | -0.44513 | 9.8415e-05 | 1
|  |  | 5.3 | -0.046473 |  | 4.6864 | -0.42907 | -5.1489 | -0.43901 |  | -0.43901 | 9.8738e-05 | 1
|  |  | 5.32 | -0.045818 |  | 4.6947 | -0.42303 | -5.0763 | -0.43298 |  | -0.43298 | 9.9047e-05 | 1
|  |  | 5.34 | -0.045172 |  | 4.703 | -0.41706 | -5.0047 | -0.42703 |  | -0.42703 | 9.9343e-05 | 1
|  |  | 5.36 | -0.044535 |  | 4.7113 | -0.41118 | -4.9341 | -0.42116 |  | -0.42116 | 9.9625e-05 | 1
|  |  | 5.38 | -0.043906 |  | 4.7196 | -0.40538 | -4.8645 | -0.41537 |  | -0.41537 | 9.9894e-05 | 1
|  |  | 5.4 | -0.043287 |  | 4.7278 | -0.39965 | -4.7958 | -0.40966 |  | -0.40966 | 0.00010015 | 1
|  |  | 5.42 | -0.042675 |  | 4.7361 | -0.39401 | -4.7281 | -0.40403 |  | -0.40403 | 0.00010039 | 1
|  |  | 5.44 | -0.042072 |  | 4.7444 | -0.38844 | -4.6613 | -0.39847 |  | -0.39847 | 0.00010062 | 1
|  |  | 5.46 | -0.041477 |  | 4.7527 | -0.38295 | -4.5954 | -0.39299 |  | -0.39299 | 0.00010084 | 1
|  |  | 5.48 | -0.040891 |  | 4.761 | -0.37753 | -4.5304 | -0.38759 |  | -0.38759 | 0.00010104 | 1
|  |  | 5.5 | -0.040312 |  | 4.7693 | -0.37219 | -4.4663 | -0.38225 |  | -0.38225 | 0.00010122 | 1
|  |  | 5.52 | -0.039742 |  | 4.7776 | -0.36692 | -4.4031 | -0.37699 |  | -0.37699 | 0.0001014 | 1
|  |  | 5.54 | -0.039179 |  | 4.7858 | -0.36173 | -4.3407 | -0.37181 |  | -0.37181 | 0.00010156 | 1
|  |  | 5.56 | -0.038624 |  | 4.7941 | -0.3566 | -4.2793 | -0.36669 |  | -0.36669 | 0.00010171 | 1
|  |  | 5.58 | -0.038077 |  | 4.8024 | -0.35155 | -4.2186 | -0.36164 |  | -0.36164 | 0.00010184 | 1
|  |  | 5.6 | -0.037537 |  | 4.8107 | -0.34657 | -4.1588 | -0.35666 |  | -0.35666 | 0.00010196 | 1
|  |  | 5.62 | -0.037004 |  | 4.819 | -0.34165 | -4.0998 | -0.35175 |  | -0.35175 | 0.00010206 | 1
|  |  | 5.64 | -0.036479 |  | 4.8273 | -0.3368 | -4.0416 | -0.34691 |  | -0.34691 | 0.00010215 | 1
|  |  | 5.66 | -0.035962 |  | 4.8356 | -0.33202 | -3.9843 | -0.34213 |  | -0.34213 | 0.00010223 | 1
|  |  | 5.68 | -0.035451 |  | 4.8438 | -0.32731 | -3.9277 | -0.33742 |  | -0.33742 | 0.0001023 | 1
|  |  | 5.7 | -0.034947 |  | 4.8521 | -0.32266 | -3.8719 | -0.33277 |  | -0.33277 | 0.00010235 | 1
|  |  | 5.72 | -0.034451 |  | 4.8604 | -0.31807 | -3.8169 | -0.32819 |  | -0.32819 | 0.00010238 | 1
|  |  | 5.74 | -0.033961 |  | 4.8687 | -0.31355 | -3.7626 | -0.32367 |  | -0.32367 | 0.00010241 | 1
|  |  | 5.76 | -0.033478 |  | 4.877 | -0.30909 | -3.7091 | -0.31921 |  | -0.31921 | 0.00010242 | 1
|  |  | 5.78 | -0.033001 |  | 4.8853 | -0.30469 | -3.6563 | -0.31481 |  | -0.31481 | 0.00010241 | 1
|  |  | 5.8 | -0.032532 |  | 4.8936 | -0.30035 | -3.6043 | -0.31047 |  | -0.31047 | 0.0001024 | 1
|  |  | 5.82 | -0.032068 |  | 4.9018 | -0.29608 | -3.5529 | -0.30619 |  | -0.30619 | 0.00010237 | 1
|  |  | 5.84 | -0.031611 |  | 4.9101 | -0.29186 | -3.5023 | -0.30197 |  | -0.30197 | 0.00010232 | 1
|  |  | 5.86 | -0.031161 |  | 4.9184 | -0.2877 | -3.4524 | -0.29781 |  | -0.29781 | 0.00010227 | 1
|  |  | 5.88 | -0.030717 |  | 4.9267 | -0.2836 | -3.4032 | -0.29371 |  | -0.29371 | 0.0001022 | 1
|  |  | 5.9 | -0.030278 |  | 4.935 | -0.27955 | -3.3546 | -0.28966 |  | -0.28966 | 0.00010212 | 1
|  |  | 5.92 | -0.029846 |  | 4.9433 | -0.27556 | -3.3068 | -0.28566 |  | -0.28566 | 0.00010202 | 1
|  |  | 5.94 | -0.02942 |  | 4.9516 | -0.27163 | -3.2595 | -0.28172 |  | -0.28172 | 0.00010191 | 1
|  |  | 5.96 | -0.029 |  | 4.9598 | -0.26775 | -3.213 | -0.27784 |  | -0.27784 | 0.00010179 | 1
|  |  | 5.98 | -0.028586 |  | 4.9681 | -0.26392 | -3.1671 | -0.27401 |  | -0.27401 | 0.00010166 | 1
|  |  | 6 | -0.028177 |  | 4.9764 | -0.26015 | -3.1218 | -0.27023 |  | -0.27023 | 0.00010151 | 1
|  |  | 6.02 | -0.027774 |  | 4.9847 | -0.25643 | -3.0772 | -0.2665 |  | -0.2665 | 0.00010136 | 1
|  |  | 6.04 | -0.027377 |  | 4.993 | -0.25276 | -3.0332 | -0.26282 |  | -0.26282 | 0.00010119 | 1
|  |  | 6.06 | -0.026985 |  | 5.0013 | -0.24915 | -2.9898 | -0.2592 |  | -0.2592 | 0.000101 | 1
|  |  | 6.08 | -0.026599 |  | 5.0096 | -0.24558 | -2.947 | -0.25562 |  | -0.25562 | 0.00010081 | 1
|  |  | 6.1 | -0.026218 |  | 5.0178 | -0.24206 | -2.9048 | -0.25209 |  | -0.25209 | 0.0001006 | 1
|  |  | 6.12 | -0.025843 |  | 5.0261 | -0.2386 | -2.8632 | -0.24862 |  | -0.24862 | 0.00010038 | 1
|  |  | 6.14 | -0.025472 |  | 5.0344 | -0.23518 | -2.8221 | -0.24518 |  | -0.24518 | 0.00010016 | 1
|  |  | 6.16 | -0.025107 |  | 5.0427 | -0.2318 | -2.7817 | -0.2418 |  | -0.2418 | 9.9915e-05 | 1
|  |  | 6.18 | -0.024747 |  | 5.051 | -0.22848 | -2.7418 | -0.23846 |  | -0.23846 | 9.9663e-05 | 1
|  |  | 6.2 | -0.024392 |  | 5.0593 | -0.2252 | -2.7024 | -0.23517 |  | -0.23517 | 9.9399e-05 | 1
|  |  | 6.22 | -0.024042 |  | 5.0676 | -0.22197 | -2.6636 | -0.23193 |  | -0.23193 | 9.9125e-05 | 1
|  |  | 6.24 | -0.023696 |  | 5.0759 | -0.21878 | -2.6254 | -0.22872 |  | -0.22872 | 9.884e-05 | 1
|  |  | 6.26 | -0.023356 |  | 5.0841 | -0.21564 | -2.5877 | -0.22557 |  | -0.22557 | 9.8545e-05 | 1
|  |  | 6.28 | -0.02302 |  | 5.0924 | -0.21254 | -2.5505 | -0.22245 |  | -0.22245 | 9.8239e-05 | 1
|  |  | 6.3 | -0.022689 |  | 5.1007 | -0.20948 | -2.5138 | -0.21938 |  | -0.21938 | 9.7922e-05 | 1
|  |  | 6.32 | -0.022363 |  | 5.109 | -0.20647 | -2.4776 | -0.21635 |  | -0.21635 | 9.7596e-05 | 1
|  |  | 6.34 | -0.022041 |  | 5.1173 | -0.2035 | -2.442 | -0.21336 |  | -0.21336 | 9.7259e-05 | 1
|  |  | 6.36 | -0.021724 |  | 5.1256 | -0.20057 | -2.4068 | -0.21042 |  | -0.21042 | 9.6913e-05 | 1
|  |  | 6.38 | -0.021411 |  | 5.1339 | -0.19768 | -2.3722 | -0.20751 |  | -0.20751 | 9.6557e-05 | 1
|  |  | 6.4 | -0.021103 |  | 5.1421 | -0.19484 | -2.338 | -0.20464 |  | -0.20464 | 9.6191e-05 | 1
|  |  | 6.42 | -0.020799 |  | 5.1504 | -0.19203 | -2.3043 | -0.20182 |  | -0.20182 | 9.5817e-05 | 1
|  |  | 6.44 | -0.020499 |  | 5.1587 | -0.18926 | -2.2711 | -0.19903 |  | -0.19903 | 9.5433e-05 | 1
|  |  | 6.46 | -0.020203 |  | 5.167 | -0.18653 | -2.2384 | -0.19628 |  | -0.19628 | 9.504e-05 | 1
|  |  | 6.48 | -0.019912 |  | 5.1753 | -0.18384 | -2.2061 | -0.19357 |  | -0.19357 | 9.4638e-05 | 1
|  |  | 6.5 | -0.019624 |  | 5.1836 | -0.18119 | -2.1742 | -0.19089 |  | -0.19089 | 9.4228e-05 | 1
|  |  | 6.52 | -0.019341 |  | 5.1919 | -0.17857 | -2.1428 | -0.18825 |  | -0.18825 | 9.381e-05 | 1
|  |  | 6.54 | -0.019062 |  | 5.2001 | -0.17599 | -2.1119 | -0.18565 |  | -0.18565 | 9.3383e-05 | 1
|  |  | 6.56 | -0.018786 |  | 5.2084 | -0.17345 | -2.0814 | -0.18309 |  | -0.18309 | 9.2948e-05 | 1
|  |  | 6.58 | -0.018515 |  | 5.2167 | -0.17094 | -2.0513 | -0.18056 |  | -0.18056 | 9.2505e-05 | 1
|  |  | 6.6 | -0.018247 |  | 5.225 | -0.16847 | -2.0216 | -0.17806 |  | -0.17806 | 9.2055e-05 | 1
|  |  | 6.62 | -0.017983 |  | 5.2333 | -0.16603 | -1.9924 | -0.1756 |  | -0.1756 | 9.1597e-05 | 1
|  |  | 6.64 | -0.017723 |  | 5.2416 | -0.16363 | -1.9635 | -0.17317 |  | -0.17317 | 9.1132e-05 | 1
|  |  | 6.66 | -0.017466 |  | 5.2499 | -0.16126 | -1.9351 | -0.17078 |  | -0.17078 | 9.066e-05 | 1
|  |  | 6.68 | -0.017213 |  | 5.2581 | -0.15892 | -1.9071 | -0.16842 |  | -0.16842 | 9.0181e-05 | 1
|  |  | 6.7 | -0.016964 |  | 5.2664 | -0.15662 | -1.8795 | -0.16609 |  | -0.16609 | 8.9695e-05 | 1
|  |  | 6.72 | -0.016718 |  | 5.2747 | -0.15435 | -1.8522 | -0.1638 |  | -0.1638 | 8.9202e-05 | 1
|  |  | 6.74 | -0.016475 |  | 5.283 | -0.15211 | -1.8254 | -0.16153 |  | -0.16153 | 8.8704e-05 | 1
|  |  | 6.76 | -0.016237 |  | 5.2913 | -0.14991 | -1.7989 | -0.1593 |  | -0.1593 | 8.8199e-05 | 1
|  |  | 6.78 | -0.016001 |  | 5.2996 | -0.14773 | -1.7728 | -0.1571 |  | -0.1571 | 8.7688e-05 | 1
|  |  | 6.8 | -0.015769 |  | 5.3079 | -0.14559 | -1.747 | -0.15492 |  | -0.15492 | 8.7171e-05 | 1
|  |  | 6.82 | -0.01554 |  | 5.3161 | -0.14347 | -1.7217 | -0.15278 |  | -0.15278 | 8.6649e-05 | 1
|  |  | 6.84 | -0.015314 |  | 5.3244 | -0.14139 | -1.6967 | -0.15067 |  | -0.15067 | 8.6121e-05 | 1
|  |  | 6.86 | -0.015091 |  | 5.3327 | -0.13933 | -1.672 | -0.14859 |  | -0.14859 | 8.5588e-05 | 1
|  |  | 6.88 | -0.014872 |  | 5.341 | -0.13731 | -1.6477 | -0.14653 |  | -0.14653 | 8.505e-05 | 1
|  |  | 6.9 | -0.014656 |  | 5.3493 | -0.13531 | -1.6237 | -0.1445 |  | -0.1445 | 8.4507e-05 | 1
|  |  | 6.92 | -0.014442 |  | 5.3576 | -0.13334 | -1.6001 | -0.14251 |  | -0.14251 | 8.396e-05 | 1
|  |  | 6.94 | -0.014232 |  | 5.3659 | -0.1314 | -1.5768 | -0.14054 |  | -0.14054 | 8.3407e-05 | 1
|  |  | 6.96 | -0.014025 |  | 5.3741 | -0.12949 | -1.5539 | -0.13859 |  | -0.13859 | 8.2851e-05 | 1
|  |  | 6.98 | -0.013821 |  | 5.3824 | -0.1276 | -1.5312 | -0.13667 |  | -0.13667 | 8.229e-05 | 1
|  |  | 7 | -0.013619 |  | 5.3907 | -0.12574 | -1.5089 | -0.13478 |  | -0.13478 | 8.1726e-05 | 1
|  |  | 7.02 | -0.013421 |  | 5.399 | -0.12391 | -1.4869 | -0.13292 |  | -0.13292 | 8.1157e-05 | 1
|  |  | 7.04 | -0.013225 |  | 5.4073 | -0.1221 | -1.4652 | -0.13108 |  | -0.13108 | 8.0585e-05 | 1
|  |  | 7.06 | -0.013032 |  | 5.4156 | -0.12032 | -1.4439 | -0.12927 |  | -0.12927 | 8.001e-05 | 1
|  |  | 7.08 | -0.012842 |  | 5.4239 | -0.11857 | -1.4228 | -0.12748 |  | -0.12748 | 7.9431e-05 | 1
|  |  | 7.1 | -0.012655 |  | 5.4321 | -0.11684 | -1.402 | -0.12572 |  | -0.12572 | 7.885e-05 | 1
|  |  | 7.12 | -0.01247 |  | 5.4404 | -0.11513 | -1.3816 | -0.12398 |  | -0.12398 | 7.8265e-05 | 1
|  |  | 7.14 | -0.012288 |  | 5.4487 | -0.11345 | -1.3614 | -0.12226 |  | -0.12226 | 7.7677e-05 | 1
|  |  | 7.16 | -0.012108 |  | 5.457 | -0.11179 | -1.3415 | -0.12057 |  | -0.12057 | 7.7087e-05 | 1
|  |  | 7.18 | -0.011931 |  | 5.4653 | -0.11016 | -1.3219 | -0.1189 |  | -0.1189 | 7.6495e-05 | 1
|  |  | 7.2 | -0.011757 |  | 5.4736 | -0.10854 | -1.3025 | -0.11726 |  | -0.11726 | 7.59e-05 | 1
|  |  | 7.22 | -0.011585 |  | 5.4819 | -0.10696 | -1.2835 | -0.11563 |  | -0.11563 | 7.5303e-05 | 1
|  |  | 7.24 | -0.011415 |  | 5.4901 | -0.10539 | -1.2647 | -0.11403 |  | -0.11403 | 7.4704e-05 | 1
|  |  | 7.26 | -0.011248 |  | 5.4984 | -0.10385 | -1.2462 | -0.11246 |  | -0.11246 | 7.4103e-05 | 1
|  |  | 7.28 | -0.011083 |  | 5.5067 | -0.10233 | -1.2279 | -0.1109 |  | -0.1109 | 7.3501e-05 | 1
|  |  | 7.3 | -0.010921 |  | 5.515 | -0.10083 | -1.2099 | -0.10937 |  | -0.10937 | 7.2897e-05 | 1
|  |  | 7.32 | -0.010761 |  | 5.5233 | -0.09935 | -1.1922 | -0.10785 |  | -0.10785 | 7.2292e-05 | 1
|  |  | 7.34 | -0.010603 |  | 5.5316 | -0.097893 | -1.1747 | -0.10636 |  | -0.10636 | 7.1686e-05 | 1
|  |  | 7.36 | -0.010447 |  | 5.5399 | -0.096457 | -1.1575 | -0.10489 |  | -0.10489 | 7.1079e-05 | 1
|  |  | 7.38 | -0.010294 |  | 5.5482 | -0.095042 | -1.1405 | -0.10344 |  | -0.10344 | 7.0471e-05 | 1
|  |  | 7.4 | -0.010143 |  | 5.5564 | -0.093646 | -1.1238 | -0.102 |  | -0.102 | 6.9862e-05 | 1
|  |  | 7.42 | -0.009994 |  | 5.5647 | -0.092271 | -1.1073 | -0.10059 |  | -0.10059 | 6.9252e-05 | 1
|  |  | 7.44 | -0.0098472 |  | 5.573 | -0.090916 | -1.091 | -0.099201 |  | -0.099201 | 6.8642e-05 | 1
|  |  | 7.46 | -0.0097024 |  | 5.5813 | -0.08958 | -1.075 | -0.097828 |  | -0.097828 | 6.8032e-05 | 1
|  |  | 7.48 | -0.0095598 |  | 5.5896 | -0.088263 | -1.0592 | -0.096474 |  | -0.096474 | 6.7422e-05 | 1
|  |  | 7.5 | -0.0094192 |  | 5.5979 | -0.086965 | -1.0436 | -0.095139 |  | -0.095139 | 6.6811e-05 | 1
|  |  | 7.52 | -0.0092806 |  | 5.6062 | -0.085685 | -1.0282 | -0.093822 |  | -0.093822 | 6.6201e-05 | 1
|  |  | 7.54 | -0.0091441 |  | 5.6144 | -0.084424 | -1.0131 | -0.092523 |  | -0.092523 | 6.559e-05 | 1
|  |  | 7.56 | -0.0090094 |  | 5.6227 | -0.083181 | -0.99818 | -0.091242 |  | -0.091242 | 6.4981e-05 | 1
|  |  | 7.58 | -0.0088767 |  | 5.631 | -0.081956 | -0.98347 | -0.089979 |  | -0.089979 | 6.4371e-05 | 1
|  |  | 7.6 | -0.0087459 |  | 5.6393 | -0.080749 | -0.96898 | -0.088734 |  | -0.088734 | 6.3762e-05 | 1
|  |  | 7.62 | -0.008617 |  | 5.6476 | -0.079559 | -0.9547 | -0.087506 |  | -0.087506 | 6.3154e-05 | 1
|  |  | 7.64 | -0.00849 |  | 5.6559 | -0.078386 | -0.94063 | -0.086294 |  | -0.086294 | 6.2547e-05 | 1
|  |  | 7.66 | -0.0083648 |  | 5.6642 | -0.077229 | -0.92675 | -0.0851 |  | -0.0851 | 6.194e-05 | 1
|  |  | 7.68 | -0.0082413 |  | 5.6724 | -0.07609 | -0.91308 | -0.083922 |  | -0.083922 | 6.1335e-05 | 1
|  |  | 7.7 | -0.0081197 |  | 5.6807 | -0.074967 | -0.8996 | -0.08276 |  | -0.08276 | 6.0731e-05 | 1
|  |  | 7.72 | -0.0079998 |  | 5.689 | -0.07386 | -0.88632 | -0.081614 |  | -0.081614 | 6.0128e-05 | 1
|  |  | 7.74 | -0.0078816 |  | 5.6973 | -0.072769 | -0.87323 | -0.080484 |  | -0.080484 | 5.9527e-05 | 1
|  |  | 7.76 | -0.0077652 |  | 5.7056 | -0.071694 | -0.86032 | -0.07937 |  | -0.07937 | 5.8926e-05 | 1
|  |  | 7.78 | -0.0076504 |  | 5.7139 | -0.070634 | -0.84761 | -0.078271 |  | -0.078271 | 5.8328e-05 | 1
|  |  | 7.8 | -0.0075373 |  | 5.7222 | -0.069589 | -0.83507 | -0.077187 |  | -0.077187 | 5.7731e-05 | 1
|  |  | 7.82 | -0.0074258 |  | 5.7304 | -0.06856 | -0.82272 | -0.076119 |  | -0.076119 | 5.7136e-05 | 1
|  |  | 7.84 | -0.0073159 |  | 5.7387 | -0.067545 | -0.81054 | -0.075065 |  | -0.075065 | 5.6543e-05 | 1
|  |  | 7.86 | -0.0072076 |  | 5.747 | -0.066545 | -0.79855 | -0.074026 |  | -0.074026 | 5.5952e-05 | 1
|  |  | 7.88 | -0.0071009 |  | 5.7553 | -0.06556 | -0.78672 | -0.073001 |  | -0.073001 | 5.5363e-05 | 1
|  |  | 7.9 | -0.0069957 |  | 5.7636 | -0.064589 | -0.77507 | -0.07199 |  | -0.07199 | 5.4776e-05 | 1
|  |  | 7.92 | -0.006892 |  | 5.7719 | -0.063632 | -0.76358 | -0.070993 |  | -0.070993 | 5.4191e-05 | 1
|  |  | 7.94 | -0.0067898 |  | 5.7802 | -0.062688 | -0.75226 | -0.07001 |  | -0.07001 | 5.3608e-05 | 1
|  |  | 7.96 | -0.0066891 |  | 5.7884 | -0.061759 | -0.7411 | -0.069041 |  | -0.069041 | 5.3028e-05 | 1
|  |  | 7.98 | -0.0065899 |  | 5.7967 | -0.060843 | -0.73011 | -0.068085 |  | -0.068085 | 5.2451e-05 | 1
|  |  | 8 | -0.0064921 |  | 5.805 | -0.05994 | -0.71928 | -0.067142 |  | -0.067142 | 5.1876e-05 | 1

## table
|  |  | d=0.05 | Note: A 5% uncertainty (B(V0)') in this quantity gives a 30% uncertainty in S. | [8 empty] | VASP |  |  |  |  | VASP | [6 empty] | VASP
|  |  | Rose | Abell | Li | Rose | Abell | Li | Rose | Abell | Li |  | murnaghan |  |  |  |  | tait | [6 empty] | brich_lagrange
Element | l [A] | rwse [A] | B(V0)' | B(V0)' | B(V0)' | S=p/q | S=p/q | S=p/q | 3l(B'-1)/rwse | 3l(B'-1)/rwse | 3l(B'-1)/rwse | type | E0[eV] | V0[A^3] | B | C=B(V0)' | re(HCP) (No hexagonal) | E0[eV] | V0[A^3] | B | C=B(V0)' | S=p/q | 3l(B'-1)/rwse | d | C=B(V0)' | S=p/q | 3l(B'-1)/rwse
H | [11 empty] | BCC | -1.122 | 62.396 | 0.001 | 4.644 | 3.5226 | -1.122 | 62.17 | 0.001 | 7.226 | 1.6 | <-dummy | 0.0092467
Li | 0.553 | 1.719 | 3.38 | 3.5 | 3.626 | 2.9352 | 3.5387 | 4.1839 | 2.2969 | 2.4127 | 2.5343 | BCC | -1.903 | 20.306 | 0.085 | 2.271 | 3.0358 | -1.904 | 20.285 | 0.088 | 4.438 | 6.3 | <-dummy | 0.1514 | 5.189 | 14.2741 | 4.0428
Be | 0.312 | 1.25 | 4.07 |  | 3.51 | 2.945 |  | #NUM! | 2.2988 |  | 1.8795 | HCP | -3.742 | 7.931 | 0.751 | 2.235 | 2.2109 | -3.743 | 7.923 | 0.773 | 4.398 | 4.2381 | 2.5444 | 0.090737 | 5.154 | 7.5427 | 3.1105
B | 0.34363 | 1.0091 | [9 empty] | trigonal(R-3m,166) | -6.678 | 7.257 | 1.443 | 2.392 |  | -6.68 | 7.249 | 1.487 | 4.566
C | 0.39462 | 1.106 | [9 empty] | orthorhombic(Cmme, 67) | -9.222 | 10.7222 | 1.378 | 2.453 |  | -9.22 | 10.709 | 1.42 | 4.639 | 1.4 | <-dummy | 0.0047284
N | 0.88066 | 0.7 | [9 empty] | trigonal(R-3c,167) | -8.329 | 25.766 | 0.394 | 2.739 |  | -8.33 | 25.731 | 0.407 | 4.956
O | 0.41826 | 1.4 | [9 empty] | monoclinic(C2/m, 12) | -4.948 | 14.889 | 0.518 | 3.136 |  | -4.949 | 14.863 | 0.536 | 5.411
F | [11 empty] | cubic(Pm-3m, 223) | -1.147 | 11.148 | 0.243 | 4.228 |  | -1.148 | 11.116 | 0.252 | 6.697
Na | 0.562 | 2.08 | 3.84 | 3.9 | 4.082 | 2.9617 | 3.2146 | 3.9904 | 2.302 | 2.3507 | 2.4982 | HCP | -1.311 | 37.126 | 0.047 | 2.6 | 3.7292 | -1.311 | 37.08 | 0.049 | 4.796 | 3.27 | <-dummy | 0.060219 | 5.482 | 11.1087 | 3.633
Mg | 0.316 | 1.77 | 5.29 |  | 4.189 | 2.9392 |  | #NUM! | 2.2977 |  | 1.708 | HCP | -1.594 | 22.988 | 0.217 | 2.895 | 3.1608 | -1.594 | 22.953 | 0.225 | 5.133 | 2.5001 | 2.2136 | 0.035601 | 5.796 | 4.3694 | 2.5687
Al | 0.336 | 1.58 | 4.61 | 4.72 | 4.365 | 2.9672 | 3.3323 | 2.1418 | 2.3031 | 2.3733 | 2.1468 | FCC | -3.742 | 16.513 | 0.461 | 3.408 |  | -3.744 | 16.48 | 0.478 | 5.721 | 3.29 | <-dummy | 0.060859 | 6.313 | 9.3825 | 3.3896
Si | 0.344 | 1.68 | 4.74 |  |  | 2.9378 |  |  | 2.2974 |  |  | Diamond | -5.423 | 20.478 | 0.529 | 3.139 |  | -5.425 | 20.445 | 0.548 | 5.394 | 1.9 | <-dummy | 0.017314 | 5.99 | 7.2582 | 3.0653
P | [11 empty] | monoclinic(P2/c, 13) | -5.405 | 24.478 | 0.366 | 3.151 |  | -5.406 | 24.439 | 0.379 | 5.403
S | 0.66571 | 1.16 | [9 empty] | monoclinic(P2/c, 13) | -4.127 | 36.954 | 0.206 | 2.899 |  | -4.128 | 36.908 | 0.213 | 5.13 | 1.4084 | <-dummy | 0.004898
Cl | [11 empty] | orthorhombic(Cmce,64) | -1.839 | 35.55 | 0.13 | 3.291 |  | -1.839 | 35.49 | 0.135 | 5.556
K | 0.651 | 2.573 | 4.02 | 4.07 | 3.708 | 2.9111 | 3.1083 | 1.5999 | 2.2923 | 2.3302 | 2.0555 | BCC | -1.097 | 73.856 | 0.022 | 2.667 |  | -1.097 | 73.761 | 0.023 | 4.869 | 3.63 | <-dummy | 0.071687 | 5.544 | 9.7939 | 3.4491
Ca | 0.483 | 2.18 | 6.28 |  | 4.222 | 10.2188 |  | 2.1132 | 3.5095 |  | 2.1416 | HCP | -1.997 | 42.506 | 0.105 | 2.173 | 3.9327 | -1.997 | 42.461 | 0.108 | 4.336 | 2.5199 | 2.2174 | 0.036228 | 5.129 | 5.345 | 2.7445
Sc | 0.53073 | 1.775 | [9 empty] | HCP | -6.332 | 24.725 | 0.326 | 2.256 | 3.2209 | -6.333 | 24.701 | 0.336 | 4.407 | 7.2008 | 3.0561 | 0.17601
Ti | 0.34 | 1.62 | 4.65 |  | 3.708 | 2.9415 |  | #NUM! | 2.2981 |  | 1.705 | hexagonal | -7.896 | 17.148 | 0.681 | 2.524 | 2.8794 | -7.897 | 17.128 | 0.703 | 4.709 | 3.1346 | 2.3353 | 0.055883 | 5.414 | 5.5435 | 2.7792
V | 0.31 | 1.49 | 4.69 |  | 3.971 | 2.9675 |  | #NUM! | 2.3032 |  | 1.8544 | BCC | -9.079 | 13.494 | 1.102 | 2.726 |  | -9.081 | 13.476 | 1.139 | 4.938 | 3.7767 | 2.4579 | 0.076324 | 5.617 | 6.1417 | 2.8818
Cr | 0.254 | 1.42 | 5.29 |  | 4.606 | 2.9621 |  | #NUM! | 2.3021 |  | 1.9351 | BCC | -9.63 | 11.604 | 1.551 | 3.122 |  | -9.632 | 11.586 | 1.605 | 5.375 | 3.1992 | 2.3477 | 0.057952 | 5.967 | 4.9002 | 2.6654
Mn | 0.38664 | 1.4563 | [9 empty] | cubic(I-43m, 217) | -9.149 | 11.144 | 1.068 | 5.301 |  | -9.151 | 11.1 | 1.115 | 7.931 | 28.4402 | 5.5204 | 0.58674
Fe | 0.274 | 1.41 | 4.96 |  |  | 2.9958 |  |  | 2.3086 |  |  | BCC | -8.454 | 11.527 | 1.036 | 3.958 |  | -8.456 | 11.498 | 1.077 | 6.356 | 7.6183 | 3.1224 | 0.18707 | 2.82 |  | 1.061
Co | 0.262 | 1.39 | 5.07 |  | 4.437 | 2.9587 |  | #NUM! | 2.3015 |  | 1.9435 | HCP | -7.105 | 10.911 | 1.259 | 3.445 | 2.4802 | -7.108 | 10.889 | 1.305 | 5.754 | 5.0277 | 2.6882 | 0.11471 | 6.323 | 6.9154 | 3.01
Ni | 0.27 | 1.38 | 4.92 |  |  | 2.9557 |  |  | 2.3009 |  |  | FCC | -5.775 | 10.949 | 1.179 | 3.637 |  | -5.776 | 10.923 | 1.222 | 6.006 | 6.4793 | 2.9383 | 0.15638 | 6.608 | 8.7203 | 3.2917
Cu | 0.272 | 1.41 | 4.99 | 5.23 | 5.193 | 2.9985 | 3.7242 | 3.6114 | 2.3091 | 2.448 | 2.4266 | FCC | -4.094 | 12.031 | 0.831 | 3.781 |  | -4.096 | 12.001 | 0.862 | 6.173 | 3.13 | <-dummy | 0.055736 | 6.748 | 8.9539 | 3.3265
Zn | 0.215 | 1.54 | 6.49 |  | 6.315 | 2.9479 |  | 2.5657 | 2.2994 |  | 2.2261 | HCP | -1.265 | 15.293 | 0.429 | 4.099 | 3.0131 | -1.266 | 15.255 | 0.446 | 6.49 | 2.9479 | 2.2994 | 0.049897 | 6.885 | 3.8131 | 2.4648
Ga | [11 empty] | orthorhombic(Cmce,64) | -3.03 | 20.388 | 0.291 | 3.957 |  | -3.031 | 20.34 | 0.303 | 6.329
Ge | 0.348 | 1.76 | 4.84 |  |  | 2.8358 |  |  | 2.2778 |  |  | Diamond | -4.621 | 23.959 | 0.353 | 3.587 |  | -4.623 | 23.911 | 0.367 | 5.898 | 2 | <-dummy | 0.02022 | 6.381 | 8.0643 | 3.1919
As | [11 empty] | trigonal(R-3m,166) | -4.651 | 22.612 | 0.41 | 3.085 |  | -4.653 | 22.576 | 0.43 | 5.333
Se | [11 empty] | trigonal(P3121, 152) | -3.483 | 29.824 | 0.284 | 3.304 |  | -3.484 | 29.772 | 0.295 | 5.575
Br | [11 empty] | orthorhombic(Cmce,64) | -1.629 | 40.507 | 0.135 | 3.662 |  | -1.63 | 40.425 | 0.14 | 5.979
Rb | 0.658 | 2.75 | 4.2 | 4.07 | 4.432 | 2.9357 | 2.4478 | 3.8064 | 2.297 | 2.2037 | 2.4636 | BCC | -0.962 | 91.26 | 0.017 | 2.661 |  | -0.962 | 91.148 | 0.018 | 4.854 | 5.4706 | 2.7665 | 0.12775 | 5.519 | 8.4034 | 3.2438
Sr | 0.50383 | 2.378 | [9 empty] | FCC | -1.683 | 54.749 | 0.045 | 5.341 |  | -1.684 | 54.684 | 0.074 | 4.61 | 2.9229 | 2.2946 | 0.049094
Y | 0.47 | 1.99 | [9 empty] | HCP | -6.464 | 32.922 | 0.245 | 2.031 | 3.5339 | -6.465 | 32.893 | 0.252 | 4.169 | 2.6667 | 2.2454 | 0.040895 | 4.964 | 5.7136 | 2.8087
Zr | 0.395 | 1.77 | 4.43 |  | 3.229 | 2.9322 |  | #NUM! | 2.2964 |  | 1.4923 | HCP | -8.546 | 23.551 | 0.57 | 2.296 | 3.1915 | -8.547 | 23.526 | 0.587 | 4.46 | 3.0366 | 2.3164 | 0.05274 | 5.204 | 5.7477 | 2.8145
Nb | 0.336 | 1.63 | 4.72 |  |  | 2.9536 |  |  | 2.3005 |  |  | BCC | -10.092 | 18.355 | 1.047 | 2.752 |  | -10.094 | 18.331 | 1.082 | 4.96 | 3.7289 | 2.4489 | 0.074814 | 5.619 | 5.9922 | 2.8564
Mo | 0.265 | 1.55 | 5.49 |  | 4.549 | 2.9664 |  | #NUM! | 2.3029 |  | 1.8203 | BCC | -10.845 | 15.941 | 1.578 | 3.2 |  | -10.848 | 15.924 | 1.635 | 5.456 | 2.8758 | 2.2855 | 0.047583 | 6.02 | 4.4023 | 2.5748
Tc | 0.31441 | 1.5029 | [9 empty] | HCP | -10.357 | 14.621 | 1.784 | 3.39 | 2.7254 | -10.361 | 14.595 | 1.85 | 5.674 | 6.4502 | 2.9335 | 0.15558
Ru | 0.245 | 1.48 | 5.63 |  |  | 2.9478 |  |  | 2.2994 |  |  | HCP | -9.27 | 13.964 | 1.843 | 3.713 | 2.6725 | -9.274 | 13935 | 1.914 | 6.038 | 4.0106 | 2.502 | 0.083663 | 6.486 | 5.2316 | 2.7245
Rh | 0.29016 | 1.487 |  |  | 5.665 | [6 empty] | FCC | -7.34 | 14.3 | 1.496 | 3.974 |  | -7.344 | 14.267 | 1.556 | 6.338 | 7.6339 | 3.1249 | 0.18748 | 6.728
Pd | 0.237 | 1.52 | 5.91 |  | 5.422 | 2.9341 |  | 1.685 | 2.2967 |  | 2.0684 | FCC | -5.179 | 15.522 | 0.974 | 4.257 |  | -5.182 | 15.483 | 1.015 | 6.659 | 4.7986 | 2.6471 | 0.10785 | 6.951 | 5.5692 | 2.7837
Ag | 0.269 | 1.6 | 5.55 | 5.86 | 6.071 | 2.9247 | 3.7414 | 4.3097 | 2.2949 | 2.4513 | 2.5577 | FCC | -2.825 | 18.103 | 0.524 | 4.465 |  | -2.827 | 18.052 | 0.547 | 6.916 | 2.73 | <- dummy | 0.042916 | 7.189 | 7.6129 | 3.1216
Cd | 0.214 | 1.73 | 7.19 |  | 5.761 | 2.9361 |  | #NUM! | 2.2971 |  | 1.7668 | HCP | -0.907 | 23.135 | 0.248 | 4.83 | 3.4413 | -0.908 | 23.057 | 0.259 | 7.37 | 3.2834 | 2.3639 | 0.060649 | 7.639 | 3.8073 | 2.4637
In | 0.36 | 1.84 | 4.92 |  | 6.077 | 2.9557 |  | 6.7317 | 2.3009 |  | 2.98 | FCC | -2.723 | 27.579 | 0.213 | 3.893 |  | -2.724 | 27.519 | 0.221 | 6.238 | 7.3157 | 3.0745 | 0.17908 | 6.62 | 8.7673 | 3.2987
Sn | [11 empty] | Diamond | -4.009 | 36.915 | 0.216 | 3.674 |  | -4.01 | 36.84 | 0.224 | 5.995
Sb | [11 empty] | trigonal(R-3m,166) | -4.117 | 31.849 | 0.306 | 3.377 |  | -4.118 | 31.793 | 0.317 | 5.653
Te | [11 empty] | trigonal(P3121, 152) | -3.141 | 35.09 | 0.268 | 3.505 |  | -3.142 | 35.023 | 0.278 | 5.804
I | [11 empty] | orthorhombic(Cmce,64) | -1.518 | 50.942 | 0.113 | 3.835 |  | -1.519 | 50.827 | 0.117 | 6.189
Cs | 0.714 | 2.977 | 4.2 | 4 | 3.298 | 2.9639 | 2.206 | #NUM! | 2.3025 | 2.1585 | 1.6534 | BCC | -0.853 | 117.05 | 0.012 | 2.29 |  | -0.853 | 116.921 | 0.012 | 4.454 | 3.27 | <-dummy | 0.060219 | 5.198 | 6.9803 | 3.0205
Ba | 0.558 | 2.46 | 4.38 |  | 2.929 | 2.9514 |  | #NUM! | 2.3 |  | 1.3127 | BCC | -1.923 | 63.624 | 0.054 | 1.897 |  | -1.923 | 63.575 | 0.055 | 4.021 | 1.6018 | 2.0558 | 0.0092923 | 4.816 | 4.5219 | 2.5967
La | 0.6318 | 2.06 | [9 empty] | hexagonal | -4.929 | 37.028 | 0.155 | 1.561 |  | -4.929 | 37.007 | 0.159 | 3.655 | 3.6971 | 2.4429 | 0.073812
Ce | 0.648 | 2.02 | 3.39 |  |  | 2.9516 |  |  | 2.3001 |  |  | FCC | -5.933 | 26.426 | 0.244 | 3.303 |  | -5.934 | 26.377 | 0.252 | 5.593 | 17.4809 | 4.4202 | 0.40337 | 6.166 | 22.6731 | 4.9716
Pr | 0.55583 | 2.03 | [9 empty] | hexagonal | -4.775 | 36.493 | 0.196 | 1.935 | 3.684 | -4.776 | 36.464 | 0.202 | 4.065 | 4.0944 | 2.5177 | 0.086278
Nd | 0.54722 | 2 | [9 empty] | hexagonal | -4.763 | 36.501 | 0.206 | 1.94 |  | -4.764 | 35.471 | 0.211 | 4.073 | 4.1199 | 2.5224 | 0.08707 | 4.872
Pm | 0.53436 | 1.995 | [9 empty] | hexagonal | -4.745 | 34.615 | 0.215 | 1.968 |  | -4.746 | 34.585 | 0.221 | 4.103 | 3.9648 | 2.4934 | 0.082232
Sm | 0.52388 | 1.99 | [9 empty] | hexagonal | -4.714 | 33.949 | 0.222 | 2.034 | 3.6158 | -4.715 | 33.919 | 0.229 | 4.173 | 4.0317 | 2.5059 | 0.084322
Eu | 0.478 | 2.27 | 4.64 |  |  | 2.9483 |  |  | 2.2995 |  |  | HCP | -10.257 | 43.662 | 0.086 | 2.079 | 4.0096 | -10.258 | 43.62 | 0.088 | 4.228 | 1.4848 | 2.0392 | 0.006531 | 5.023 | 4.2219 | 2.5414
Gd | 0.467 | 1.99 | 4.27 |  |  | 2.9623 |  |  | 2.3021 |  |  | HCP | -14.079 | 33.702 | 0.205 | 1.941 | 3.5605 | -14.079 | 33.678 | 0.211 | 4.08 | 2.2593 | 2.1684 | 0.028064 | 4.906 | 5.376 | 2.7499
Tb | 0.49577 | 1.975 | [9 empty] | trigonal(R-3m,166) | -4.629 | 32.099 | 0.245 | 2.155 |  | -4.63 | 32.069 | 0.253 | 4.303 | 3.9328 | 2.4874 | 0.081232
Dy | 0.404 | 1.96 | 4.72 |  |  | 2.9528 |  |  | 2.3003 |  |  | trigonal(R-3m,166) | -4.602 | 31.585 | 0.252 | 2.173 |  | -4.603 | 31.556 | 0.259 | 4.321 | 1.5872 | 2.0536 | 0.008933
Ho | 0.48461 | 1.95 | [9 empty] | HCP | -4.574 | 31.483 | 0.258 | 1.979 | 3.4811 | -4.575 | 31.457 | 0.265 | 4.108 | 3.0404 | 2.3172 | 0.052861
Er | 0.393 | 1.94 | 4.79 |  |  | 2.9683 |  |  | 2.3033 |  |  | HCP | -4.563 | 30.966 | 0.265 | 2.036 | 3.461 | -4.564 | 30.939 | 0.272 | 4.175 |  |  |  | 4.972 | 3.5449 | 2.4139
Tm |  | 1.93
Yb | 0.506 | 1.99 | 4.02 |  | 4.461 | 2.9704 |  | 4.76 | 2.3037 |  | 2.6401
Lu | 0.46471 | 1.91 | [9 empty] | HCP | -4.524 | 29.523 | 0.283 | 2.263 | 3.4093 | -4.525 | 29.491 | 0.291 | 4.43 | 4.0191 | 2.5036 | 0.083931
Hf | 0.373 | 1.74 | 4.57 |  | 4.609 | 2.9297 |  | 3.0601 | 2.2959 |  | 2.321 | HCP | -9.954 | 22.515 | 0.656 | 2.341 | 3.1384 | -9.956 | 22.491 | 0.676 | 4.509 | 2.7256 | 2.2567 | 0.042775 | 5.245 | 5.2627 | 2.73
Ta | 0.33 | 1.62 | 4.77 |  | 3.944 | 2.9714 |  | #NUM! | 2.3039 |  | 1.7991 | BCC | -9.954 | 22.515 | 0.656 | 2.341 |  | -11.854 | 18.322 | 1.22 | 4.885 | 3.337 | 2.3742 | 0.062361 | 5.553 | 5.5619 | 2.7824
W | 0.274 | 1.56 | 5.36 |  | 4.36 | 2.9376 |  | #NUM! | 2.2974 |  | 1.7705 | BCC | -12.957 | 16.246 | 1.828 | 3.11 |  | -12.961 | 16.22 | 1.892 | 5.361 | 2.9403 | 2.2979 | 0.049652 | 5.953 | 4.5936 | 2.6099
Re | 0.247 | 1.52 | 5.72 |  | 4.798 | 2.9563 |  | #NUM! | 2.301 |  | 1.8515 | HCP | -12.441 | 15.1 | 2.178 | 3.359 | 2.763 | -12.446 | 15.073 | 2.258 | 5.638 | 2.7484 | 2.261 | 0.043504 | 6.174 | 4.1194 | 2.5223
Os | [11 empty] | HCP | -11.221 | 14.391 | 2.389 | 3.696 | 2.6985 | -11.226 | 14.361 | 2.482 | 6.02
Ir | 0.23 | 1.5 | 6 |  | 5.394 | 2.9511 |  | 1.3381 | 2.3 |  | 2.0212 | FCC | -8.849 | 14.603 | 2.05 | 3.883 |  | -8.854 | 14.57 | 2.131 | 6.238 | 3.5216 | 2.4095 | 0.068247 | 6.661 | 4.5619 | 2.6041
Pt | 0.237 | 1.53 | 5.96 |  | 6.226 | 2.9768 |  | 3.6218 | 2.3049 |  | 2.4286 | FCC | -6.052 | 15.766 | 1.45 | 4.244 |  | -6.056 | 15.726 | 1.51 | 6.646 | 4.6698 | 2.6237 | 0.10395 | 6.96 | 5.4888 | 2.7696
Au | 0.236 | 1.59 | 6.18 | 5.9 | 5.433 | 2.9853 | 2.3318 | #NUM! | 2.3066 | 2.1819 | 1.9739 | FCC | -3.268 | 18.235 | 0.796 | 4.605 |  | -3.27 | 18.183 | 0.83 | 7.063 | 2.35 | <- dummy | 0.030883 | 7.258 | 5.586 | 2.7866
Tl | 0.331 | 1.9 | 5.4 |  | 5.796 | 2.949 |  | 4.0349 | 2.2996 |  | 2.5065 | BCC | -2.359 | 31.539 | 0.158 | 4.147 |  | -2.36 | 31.461 | 0.165 | 6.542 | 6.2287 | 2.8964 | 0.1494 | 6.88 | 7.3069 | 3.0731
Pb | 0.303 | 1.93 | 5.88 |  | 5.5 | 2.9429 |  | 1.9893 | 2.2984 |  | 2.1194 | FCC | -3.707 | 32.125 | 0.239 | 3.62 |  | -3.709 | 32.064 | 0.248 | 5.92 | 3.0408 | 2.3172 | 0.052874 | 6.349 | 4.1031 | 2.5193
Bi |  |  |  |  | 4.734 | [6 empty] | trigonal(R-3m,166) | -3.874 | 36.838 | 0.26 | 3.494 |  | -3.876 | 36.769 | 0.27 | 5.79
Ac | [11 empty] | hexagonal | -4.106 | 45.345 | 0.151 | 2.049 |  | -4.107 | 45.307 | 0.156 | 4.183
Th | 0.483 | 1.99 | 4.16 |  | 4.185 | 2.956 |  | 3.0505 | 2.3009 |  | 2.3191 | FCC | -7.414 | 32.059 | 0.346 | 2.311 |  | -7.415 | 32.029 | 0.357 | 4.461 | 4.1074 | 2.5201 | 0.086682 | 5.159 | 7.0285 | 3.0283
Pa | [11 empty] | FCC | -9.495 | 25.251 | 0.577 | 2.9 |  | -9.497 | 25.216 | 0.597 | 5.162
U | [11 empty] | orthorhombic(Cmcm, 63) | -11.291 | 20.028 | 0.899 | 3.971 |  | -11.294 | 1.984 | 0.935 | 6.322
Np | [11 empty] | orthorhombic(Pnma,62) | -12.937 | 18.487 | 1.272 | 4.274 |  | -12.94 | 18.44 | 1.325 | 6.68
Pu
From other sources: B(of Fe80B20), C, N(Fe-N), O(SrFe12O19, 0.95:oxy-MoS), S(MoS), Sc, Mn, Sr,Tc, Rh, La series (https://chempedia.info/page/098178089030058162061165191176251005226119211067/)