## fit
murnaghan (e.g., material project) | input |  | Rose function | input |  |  |  |  | TB-SMA | input (Ref) |  | TB-SMA | fit
FCC | Cu |  | FCC | Cu |  |  |  |  | FCC | Cu |  | FCC | Cu |  | Lammps, metal units
E0[eV/atom] | -4.094 |  | r[A] | 2.572 |  |  |  |  | A[eV] | 0.0855 |  | q | 2.7226 | <-fit | pair_style smatb # R0(A) p q A(eV) xi(eV) Rcs(A) Rc(A)
V0[A^3/atom] | 12.031 |  | d | 0.05 |  |  |  |  | xi[eV] | 1.224 |  | Constraints (1,2, and 3) for fit |  |  | pair_coeff 1 1 | 2.572 | 10.96 | 2.278 | 0.0855 | 1.224 | 5 | 6 | # | Cu | Cu
B | 0.831 |  | Z | 12 | Note: Z(FCC)=12, Z(HCP)=12, Z(BCC)=8 |  |  |  | p | 10.96 |  | A[eV] | 0.17496
C | 3.781 |  | Natom | 4 | Note: (FCC)=4, (HCP)=2, (BCC)=2 |  |  |  | q | 2.278 |  | p | 8.0317 |  | fit (output)
|  |  | factor | 1.4142 | <- FCC:sqrt(2), BCC:1, ideal HCP:sqrt(3)/(4/3)^(1/3) | [6 empty] | xi[eV] | 1.7879 |  | pair_style smatb # R0(A) p q A(eV) xi(eV) Rcs(A) Rc(A)
Note: Material project: Table (correct) [eV] -> [eV/atom] (cohesive energy), [A^3] -> [A^3/atom] (=omega=atomic volume) | [8 empty] | Z | 12 | Note: Z(FCC)=12, Z(HCP)=12, Z(BCC)=8 |  |  |  | pair_coeff 1 1 | 2.572 | 8.0317 | 2.7226 | 0.17496 | 1.7879 | 5 | 6 | # | 3.781 | 3.781
Lattice const.[A] | output |  | Rose function | output |  |  |  |  | R0 | 2.572 | Note: R0 = re
a0 (FCC or BCC) | 3.6374 |  | re[A] | 2.572 | <- re=a0/factor. i.e., FCC:a0/sqrt(2), BCC:a0/1, ideal HCP:a0(FCC or BCC)*/sqrt(3)*(4/3)^(1/3) | [9 empty] | Usage
a0 (ideal HCP) | 4.0034 |  | a | 4.6881 | [10 empty] | 1. File tab -> Options -> Add-ins -> Solver Add-ins -> [Excel Add-ins] Go... -> [check] Solver Add-in -> OK
|  |  | a* | 0 | [10 empty] | 2. Data tab -> Solver -> Set Object: [$O$19] -> To: [check] Min -> By Changing Variable Cells: [$O$4:$O$7] -> Solve
delta (=d) | -0.036733 |  | Eu*(a*) | -1 | [10 empty] | Note: It is necessary to increase the constraints, chainging weight or include other structures to fit the required range.
|  |  | Eu(r)[eV/atom] | -4.094
|  |  | Eu(r)[eV] | -49.128 | [10 empty] | Constraints for fit |  |  | Note
References: https://doi.org/10.1103/PhysRevB.29.2963 , https://doi.org/10.1103/PhysRevB.62.8564, and https://doi.org/10.1103/PhysRevB.64.184102 | [14 empty] | 1. r = re, as = 0: Z*A - sqrt(Z)*xi = -Ec | 0.17496 | (for A) | TB-SMA only
|  |  | a* | Eu*(a*) |  | r [A] | Eu(r) [eV/atom] | Eu(r) [eV] | E(TB-SMA)[eV] |  | E(fit) | Error | weight | Total error | 2. 3rd derivative and d=0.05 at re: p/q = 2.95 | 2.95 | (for p/q) | universal curve (Rose function: d=0.05) + TB-SMA
|  |  | -1 | 0.13591 |  | 2.0234 | 0.55643 | 6.6772 | 3.7351 |  | 0.57509 | 0.018657 | 1 | 0.064585 | 3. 1st derivative and r = re: xi = p/(p-q) * Ec/sqrt(Z) | 1.7879 | (for xi) | TB-SMA only
|  |  | -0.98 | 0.072099 |  | 2.0344 | 0.29517 | 3.5421 | 3.3163 |  | 0.31067 | 0.015499 | 1
|  |  | -0.96 | 0.011065 |  | 2.0453 | 0.045301 | 0.54361 | 2.919 |  | 0.057994 | 0.012693 | 1 |  | check (xi/A)/(p/q) | 3.4641 | vs. sqrt(Z) = | 3.4641 | Differene = | 0
|  |  | -0.94 | -0.047285 |  | 2.0563 | -0.19358 | -2.323 | 2.5422 |  | -0.18338 | 0.010207 | 1
|  |  | -0.92 | -0.10305 |  | 2.0673 | -0.42187 | -5.0624 | 2.185 |  | -0.41385 | 0.0080142 | 1 |  | Rosato et al., |  |  |  |  | Test | input
|  |  | -0.9 | -0.15631 |  | 2.0782 | -0.63992 | -7.6791 | 1.8465 |  | -0.63383 | 0.0060895 | 1 |  | A | 0.17496 |  |  |  | FCC | Cu | Rose (Table 1)
|  |  | -0.88 | -0.20716 |  | 2.0892 | -0.84811 | -10.1774 | 1.5257 |  | -0.8437 | 0.0044088 | 1 |  | xi | 1.7879 |  |  |  | l[A] | 0.30444 | 1st Line
|  |  | -0.86 | -0.25569 |  | 2.1002 | -1.0468 | -12.5614 | 1.2219 |  | -1.0438 | 0.0029499 | 1 | [6 empty] | rwse[A] | 1.41 | 2nd Line
|  |  | -0.84 | -0.30197 |  | 2.1112 | -1.2363 | -14.8353 | 0.93416 |  | -1.2346 | 0.0016921 | 1 |  | p/q | 2.9511 |  |  |  | factor, f | 1.2 | f*B(V0)'= | 4.5372
|  |  | -0.82 | -0.3461 |  | 2.1221 | -1.4169 | -17.003 | 0.66185 |  | -1.4163 | 0.00061648 | 1 |  | d | 0.05 |  |  |  | 3l(B'-1)rwse | 2.2912 | <- The paper is missing the division symbol "/" before rwse.
|  |  | -0.8 | -0.38813 |  | 2.1331 | -1.589 | -19.0683 | 0.4042 |  | -1.5893 | -0.00029486 | 1 |  | check | 2.629e-12 | <- Closer to zero is better!!! |  |  | p/q | 2.9053 | Note: 2=< p/q <= 5, (closed packing: p/q >= 2.7)
Note: Because the Schrödinger equation is a second-order partial differential equation, it is sometimes thought that there may have been a basis for obtaining a universal curve as a universal solution. |  |  | -0.78 | -0.42816 |  | 2.1441 | -1.7529 | -21.0348 | 0.16051 |  | -1.754 | -0.0010583 | 1 | [6 empty] | p | 3.963
|  |  | -0.76 | -0.46625 |  | 2.1551 | -1.9088 | -22.9061 | -0.069861 |  | -1.9105 | -0.0016891 | 1 |  | Table X. d value vs. (p/q) for Rose function
|  |  | -0.74 | -0.50248 |  | 2.166 | -2.0571 | -24.6857 | -0.28755 |  | -2.0593 | -0.0022012 | 1 |  | d | p/q | MEAM | Abell | Li | FERNANDEZ
|  |  | -0.72 | -0.5369 |  | 2.177 | -2.1981 | -26.3769 | -0.49317 |  | -2.2007 | -0.0026076 | 1 |  | 0.2 | 8.1168 |  | <- Li | <- In
|  |  | -0.7 | -0.56959 |  | 2.188 | -2.3319 | -27.9828 | -0.68727 |  | -2.3348 | -0.0029204 | 1 |  | 0.15 | 6.25 |  | <- Li | <- Li, Na
|  |  | -0.68 | -0.60061 |  | 2.1989 | -2.4589 | -29.5067 | -0.87042 |  | -2.462 | -0.0031503 | 1 |  | 0.1 | 4.5397 |  |  | <- Ag, Hf, Tl, Yb, Zn
|  |  | -0.66 | -0.63002 |  | 2.2099 | -2.5793 | -30.9515 | -1.0431 |  | -2.5826 | -0.0033076 | 1 |  | 0.095 | 4.3764 |  |  | <- Rb
|  |  | -0.64 | -0.65788 |  | 2.2209 | -2.6933 | -32.3201 | -1.2059 |  | -2.6967 | -0.0034015 | 1 |  | 0.09 | 4.21 |  |  | <- Nd
|  |  | -0.62 | -0.68424 |  | 2.2319 | -2.8013 | -33.6154 | -1.3592 |  | -2.8047 | -0.0034404 | 1 |  | 0.085 | 4.0534 |  |  | <- Pt
|  |  | -0.6 | -0.70917 |  | 2.2428 | -2.9033 | -34.84 | -1.5034 |  | -2.9068 | -0.0034322 | 1 |  | 0.08 | 3.89 |  |  | <- Cu
|  |  | -0.58 | -0.73271 |  | 2.2538 | -2.9997 | -35.9967 | -1.6391 |  | -3.0031 | -0.0033838 | 1 |  | 0.075 | 3.7347 |  | <- K | <- Th
|  |  | -0.56 | -0.75492 |  | 2.2648 | -3.0907 | -37.0879 | -1.7666 |  | -3.094 | -0.0033016 | 1 |  | 0.07 | 3.58 | <- Si | <- K
|  |  | -0.54 | -0.77585 |  | 2.2758 | -3.1763 | -38.1161 | -1.8864 |  | -3.1795 | -0.0031915 | 1 |  | 0.065 | 3.4197 |  |  | <- Rh
|  |  | -0.52 | -0.79555 |  | 2.2867 | -3.257 | -39.0837 | -1.9987 |  | -3.26 | -0.0030587 | 1 |  | 0.06 | 3.26 |  | <- Na, K, Cs, Al
|  |  | -0.5 | -0.81406 |  | 2.2977 | -3.3327 | -39.9929 | -2.104 |  | -3.3357 | -0.0029079 | 1 |  | 0.055 | 3.1071 |  | <- Cu
|  |  | -0.48 | -0.83142 |  | 2.3087 | -3.4038 | -40.8461 | -2.2025 |  | -3.4066 | -0.0027434 | 1 |  | 0.05 | 2.95 | <- Al,Fe,Ni,Pd,Pt,In,Cu,Ag,Au |  | <- Ni | <- Li,Na,Al,K,Ca,Ti,V,Fe,Co,Ni,Cu,Zn,Nb,Mo,Pd,Ag,Ta,Re,Ir,Pt,Au,Pb,Th
|  |  | -0.46 | -0.84769 |  | 2.3196 | -3.4704 | -41.6453 | -2.2947 |  | -3.473 | -0.002569 | 1 |  | 0.045 | 2.7951 |  | <- Ag
|  |  | -0.44 | -0.8629 |  | 2.3306 | -3.5327 | -42.3927 | -2.3808 |  | -3.5351 | -0.0023881 | 1 |  | 0.04 | 2.64 |  | <- Ag | <- K, Pb
|  |  | -0.42 | -0.8771 |  | 2.3416 | -3.5908 | -43.0902 | -2.4611 |  | -3.5931 | -0.0022037 | 1 |  | 0.035 | 2.481 |  |  | <- Cd
|  |  | -0.4 | -0.89032 |  | 2.3526 | -3.645 | -43.7397 | -2.5359 |  | -3.647 | -0.0020184 | 1 |  | 0.03 | 2.32 |  | <- Au
|  |  | -0.38 | -0.9026 |  | 2.3635 | -3.6953 | -44.3432 | -2.6055 |  | -3.6971 | -0.0018345 | 1 |  | 0.025 | 2.1594 |  |  | <- Al
|  |  | -0.36 | -0.91399 |  | 2.3745 | -3.7419 | -44.9024 | -2.6702 |  | -3.7435 | -0.0016541 | 1 |  | 0.02 | 1.99 |  | <- Si, Ge
|  |  | -0.34 | -0.9245 |  | 2.3855 | -3.7849 | -45.4191 | -2.73 |  | -3.7864 | -0.0014789 | 1 |  | 0.015 | 1.8181 |  | <- Si
|  |  | -0.32 | -0.93419 |  | 2.3964 | -3.8246 | -45.8949 | -2.7854 |  | -3.8259 | -0.0013104 | 1 |  | 0.01 | 1.63 |  | <- H | <- In
|  |  | -0.3 | -0.94308 |  | 2.4074 | -3.861 | -46.3316 | -2.8366 |  | -3.8621 | -0.0011497 | 1 |  | 0.005 | 1.41 |  | <-C
|  |  | -0.28 | -0.9512 |  | 2.4184 | -3.8942 | -46.7306 | -2.8836 |  | -3.8952 | -0.00099792 | 1 |  | 0.001 | 0.857
|  |  | -0.26 | -0.95859 |  | 2.4294 | -3.9245 | -47.0935 | -2.9268 |  | -3.9253 | -0.00085587 | 1 |  | Note: The existence of a minimum for Eb requires p > q.
|  |  | -0.24 | -0.96527 |  | 2.4403 | -3.9518 | -47.4218 | -2.9664 |  | -3.9525 | -0.00072418 | 1
|  |  | -0.22 | -0.97128 |  | 2.4513 | -3.9764 | -47.7169 | -3.0024 |  | -3.977 | -0.00060332 | 1
|  |  | -0.2 | -0.97663 |  | 2.4623 | -3.9983 | -47.9801 | -3.0352 |  | -3.9988 | -0.00049362 | 1
|  |  | -0.18 | -0.98137 |  | 2.4733 | -4.0177 | -48.2127 | -3.0648 |  | -4.0181 | -0.00039526 | 1
|  |  | -0.16 | -0.98551 |  | 2.4842 | -4.0347 | -48.4161 | -3.0915 |  | -4.035 | -0.0003083 | 1
|  |  | -0.14 | -0.98908 |  | 2.4952 | -4.0493 | -48.5914 | -3.1153 |  | -4.0495 | -0.00023271 | 1
|  |  | -0.12 | -0.9921 |  | 2.5062 | -4.0617 | -48.7399 | -3.1364 |  | -4.0618 | -0.00016834 | 1
|  |  | -0.1 | -0.9946 |  | 2.5171 | -4.0719 | -48.8626 | -3.155 |  | -4.072 | -0.00011496 | 1
|  |  | -0.08 | -0.9966 |  | 2.5281 | -4.0801 | -48.9608 | -3.1711 |  | -4.0801 | -7.2261e-05 | 1
|  |  | -0.06 | -0.99811 |  | 2.5391 | -4.0863 | -49.0354 | -3.185 |  | -4.0863 | -3.9874e-05 | 1
|  |  | -0.04 | -0.99918 |  | 2.5501 | -4.0906 | -49.0875 | -3.1967 |  | -4.0906 | -1.7364e-05 | 1
|  |  | -0.02 | -0.9998 |  | 2.561 | -4.0932 | -49.118 | -3.2064 |  | -4.0932 | -0.042486 | 10000
|  | re -> | 0 | -1 |  | 2.572 | -4.094 | -49.128 | -3.2141 |  | -4.094 | 1.7764e-11 | 10000 | <- re position
|  |  | 0.02 | -0.9998 |  | 2.583 | -4.0932 | -49.1183 | -3.2199 |  | -4.0932 | -0.040555 | 10000
|  |  | 0.04 | -0.99922 |  | 2.594 | -4.0908 | -49.0899 | -3.224 |  | -4.0908 | -1.5822e-05 | 1
|  |  | 0.06 | -0.99828 |  | 2.6049 | -4.087 | -49.0435 | -3.2265 |  | -4.087 | -3.4682e-05 | 1
|  |  | 0.08 | -0.99699 |  | 2.6159 | -4.0817 | -48.9801 | -3.2274 |  | -4.0817 | -6.0001e-05 | 1
|  |  | 0.1 | -0.99537 |  | 2.6269 | -4.075 | -48.9004 | -3.2268 |  | -4.0751 | -9.1129e-05 | 1
|  |  | 0.12 | -0.99343 |  | 2.6378 | -4.0671 | -48.8051 | -3.2249 |  | -4.0672 | -0.00012741 | 1
|  |  | 0.14 | -0.99119 |  | 2.6488 | -4.0579 | -48.6951 | -3.2216 |  | -4.0581 | -0.00016817 | 1
|  |  | 0.16 | -0.98866 |  | 2.6598 | -4.0476 | -48.571 | -3.2171 |  | -4.0478 | -0.00021276 | 1
|  |  | 0.18 | -0.98586 |  | 2.6708 | -4.0361 | -48.4334 | -3.2114 |  | -4.0364 | -0.00026051 | 1
|  |  | 0.2 | -0.9828 |  | 2.6817 | -4.0236 | -48.2832 | -3.2046 |  | -4.0239 | -0.00031076 | 1
|  |  | 0.22 | -0.9795 |  | 2.6927 | -4.0101 | -48.1209 | -3.1967 |  | -4.0104 | -0.00036287 | 1
|  |  | 0.24 | -0.97596 |  | 2.7037 | -3.9956 | -47.9471 | -3.1879 |  | -3.996 | -0.00041619 | 1
|  |  | 0.26 | -0.9722 |  | 2.7146 | -3.9802 | -47.7624 | -3.1782 |  | -3.9807 | -0.00047011 | 1
|  |  | 0.28 | -0.96823 |  | 2.7256 | -3.9639 | -47.5673 | -3.1675 |  | -3.9645 | -0.00052402 | 1
|  |  | 0.3 | -0.96406 |  | 2.7366 | -3.9469 | -47.3625 | -3.1561 |  | -3.9475 | -0.00057732 | 1
|  |  | 0.32 | -0.95971 |  | 2.7476 | -3.929 | -47.1485 | -3.1439 |  | -3.9297 | -0.00062943 | 1
|  |  | 0.34 | -0.95517 |  | 2.7585 | -3.9105 | -46.9256 | -3.131 |  | -3.9111 | -0.00067982 | 1
|  |  | 0.36 | -0.95047 |  | 2.7695 | -3.8912 | -46.6946 | -3.1174 |  | -3.8919 | -0.00072793 | 1
|  |  | 0.38 | -0.9456 |  | 2.7805 | -3.8713 | -46.4557 | -3.1032 |  | -3.8721 | -0.00077327 | 1
|  |  | 0.4 | -0.94059 |  | 2.7915 | -3.8508 | -46.2095 | -3.0883 |  | -3.8516 | -0.00081533 | 1
|  |  | 0.42 | -0.93544 |  | 2.8024 | -3.8297 | -45.9563 | -3.073 |  | -3.8305 | -0.00085367 | 1
|  |  | 0.44 | -0.93016 |  | 2.8134 | -3.8081 | -45.6967 | -3.0571 |  | -3.8089 | -0.00088784 | 1
|  |  | 0.46 | -0.92475 |  | 2.8244 | -3.7859 | -45.4309 | -3.0407 |  | -3.7868 | -0.00091743 | 1
|  |  | 0.48 | -0.91922 |  | 2.8353 | -3.7633 | -45.1595 | -3.0239 |  | -3.7642 | -0.00094204 | 1
|  |  | 0.5 | -0.91359 |  | 2.8463 | -3.7402 | -44.8827 | -3.0067 |  | -3.7412 | -0.0009613 | 1
|  |  | 0.52 | -0.90785 |  | 2.8573 | -3.7167 | -44.6009 | -2.9891 |  | -3.7177 | -0.00097489 | 1
|  |  | 0.54 | -0.90202 |  | 2.8683 | -3.6929 | -44.3145 | -2.9712 |  | -3.6939 | -0.00098248 | 1
|  |  | 0.56 | -0.8961 |  | 2.8792 | -3.6686 | -44.0237 | -2.9529 |  | -3.6696 | -0.00098378 | 1
|  |  | 0.58 | -0.8901 |  | 2.8902 | -3.6441 | -43.7289 | -2.9343 |  | -3.6451 | -0.00097853 | 1
|  |  | 0.6 | -0.88403 |  | 2.9012 | -3.6192 | -43.4304 | -2.9155 |  | -3.6202 | -0.00096649 | 1
|  |  | 0.62 | -0.87788 |  | 2.9122 | -3.594 | -43.1285 | -2.8963 |  | -3.595 | -0.00094744 | 1
|  |  | 0.64 | -0.87167 |  | 2.9231 | -3.5686 | -42.8234 | -2.877 |  | -3.5695 | -0.00092118 | 1
|  |  | 0.66 | -0.8654 |  | 2.9341 | -3.543 | -42.5155 | -2.8575 |  | -3.5438 | -0.00088756 | 1
|  |  | 0.68 | -0.85908 |  | 2.9451 | -3.5171 | -42.2049 | -2.8377 |  | -3.5179 | -0.00084643 | 1
|  |  | 0.7 | -0.85271 |  | 2.956 | -3.491 | -41.892 | -2.8178 |  | -3.4918 | -0.00079766 | 1
|  |  | 0.72 | -0.8463 |  | 2.967 | -3.4647 | -41.5769 | -2.7978 |  | -3.4655 | -0.00074115 | 1
|  |  | 0.74 | -0.83985 |  | 2.978 | -3.4383 | -41.2599 | -2.7776 |  | -3.439 | -0.00067682 | 1
|  |  | 0.76 | -0.83336 |  | 2.989 | -3.4118 | -40.9412 | -2.7572 |  | -3.4124 | -0.00060462 | 1
|  |  | 0.78 | -0.82684 |  | 2.9999 | -3.3851 | -40.621 | -2.7368 |  | -3.3856 | -0.0005245 | 1
|  |  | 0.8 | -0.82029 |  | 3.0109 | -3.3583 | -40.2995 | -2.7163 |  | -3.3587 | -0.00043645 | 1
|  |  | 0.82 | -0.81373 |  | 3.0219 | -3.3314 | -39.9768 | -2.6958 |  | -3.3317 | -0.00034047 | 1
|  |  | 0.84 | -0.80714 |  | 3.0329 | -3.3044 | -39.6532 | -2.6751 |  | -3.3047 | -0.00023658 | 1
|  |  | 0.86 | -0.80054 |  | 3.0438 | -3.2774 | -39.3289 | -2.6544 |  | -3.2775 | -0.12481 | 1000
|  |  | 0.88 | -0.79393 |  | 3.0548 | -3.2503 | -39.0039 | -2.6337 |  | -3.2503 | -0.0052234 | 1000
|  |  | 0.9 | -0.7873 |  | 3.0658 | -3.2232 | -38.6786 | -2.613 |  | -3.2231 | 0.12212 | 1000
|  |  | 0.92 | -0.78067 |  | 3.0767 | -3.1961 | -38.3529 | -2.5922 |  | -3.1958 | 0.00025713 | 1
|  |  | 0.94 | -0.77404 |  | 3.0877 | -3.1689 | -38.0271 | -2.5714 |  | -3.1685 | 0.00039971 | 1
|  |  | 0.96 | -0.76741 |  | 3.0987 | -3.1418 | -37.7012 | -2.5507 |  | -3.1412 | 0.00054975 | 1
|  |  | 0.98 | -0.76078 |  | 3.1097 | -3.1146 | -37.3755 | -2.5299 |  | -3.1139 | 0.00070711 | 1
|  |  | 1 | -0.75415 |  | 3.1206 | -3.0875 | -37.05 | -2.5092 |  | -3.0866 | 0.00087166 | 1
|  |  | 1.02 | -0.74754 |  | 3.1316 | -3.0604 | -36.7249 | -2.4885 |  | -3.0594 | 0.0010432 | 1
|  |  | 1.04 | -0.74093 |  | 3.1426 | -3.0334 | -36.4003 | -2.4678 |  | -3.0321 | 0.0012217 | 1
|  |  | 1.06 | -0.73433 |  | 3.1535 | -3.0063 | -36.0762 | -2.4472 |  | -3.0049 | 0.0014069 | 1
|  |  | 1.08 | -0.72775 |  | 3.1645 | -2.9794 | -35.7528 | -2.4266 |  | -2.9778 | 0.0015985 | 1
|  |  | 1.1 | -0.72118 |  | 3.1755 | -2.9525 | -35.4302 | -2.4061 |  | -2.9507 | 0.0017965 | 1
|  |  | 1.12 | -0.71463 |  | 3.1865 | -2.9257 | -35.1085 | -2.3857 |  | -2.9237 | 0.0020006 | 1
|  |  | 1.14 | -0.7081 |  | 3.1974 | -2.899 | -34.7877 | -2.3653 |  | -2.8968 | 0.0022107 | 1
|  |  | 1.16 | -0.7016 |  | 3.2084 | -2.8723 | -34.468 | -2.345 |  | -2.8699 | 0.0024264 | 1
|  |  | 1.18 | -0.69511 |  | 3.2194 | -2.8458 | -34.1494 | -2.3248 |  | -2.8431 | 0.0026476 | 1
|  |  | 1.2 | -0.68865 |  | 3.2304 | -2.8193 | -33.832 | -2.3046 |  | -2.8165 | 0.002874 | 1
|  |  | 1.22 | -0.68222 |  | 3.2413 | -2.793 | -33.5159 | -2.2846 |  | -2.7899 | 0.0031054 | 1
|  |  | 1.24 | -0.67581 |  | 3.2523 | -2.7668 | -33.2011 | -2.2646 |  | -2.7634 | 0.0033416 | 1
|  |  | 1.26 | -0.66943 |  | 3.2633 | -2.7406 | -32.8877 | -2.2447 |  | -2.7371 | 0.0035824 | 1
|  |  | 1.28 | -0.66308 |  | 3.2742 | -2.7146 | -32.5758 | -2.225 |  | -2.7108 | 0.0038274 | 1
|  |  | 1.3 | -0.65676 |  | 3.2852 | -2.6888 | -32.2653 | -2.2053 |  | -2.6847 | 0.0040764 | 1
|  |  | 1.32 | -0.65047 |  | 3.2962 | -2.663 | -31.9565 | -2.1857 |  | -2.6587 | 0.0043292 | 1
|  |  | 1.34 | -0.64422 |  | 3.3072 | -2.6374 | -31.6493 | -2.1663 |  | -2.6329 | 0.0045855 | 1
|  |  | 1.36 | -0.638 |  | 3.3181 | -2.612 | -31.3437 | -2.147 |  | -2.6071 | 0.0048451 | 1
|  |  | 1.38 | -0.63182 |  | 3.3291 | -2.5867 | -31.0398 | -2.1277 |  | -2.5815 | 0.0051077 | 1
|  |  | 1.4 | -0.62567 |  | 3.3401 | -2.5615 | -30.7377 | -2.1086 |  | -2.5561 | 0.005373 | 1
|  |  | 1.42 | -0.61955 |  | 3.3511 | -2.5364 | -30.4374 | -2.0896 |  | -2.5308 | 0.0056407 | 1
|  |  | 1.44 | -0.61348 |  | 3.362 | -2.5116 | -30.1389 | -2.0708 |  | -2.5057 | 0.0059107 | 1
|  |  | 1.46 | -0.60744 |  | 3.373 | -2.4869 | -29.8423 | -2.052 |  | -2.4807 | 0.0061827 | 1
|  |  | 1.48 | -0.60144 |  | 3.384 | -2.4623 | -29.5475 | -2.0334 |  | -2.4558 | 0.0064563 | 1
|  |  | 1.5 | -0.59548 |  | 3.3949 | -2.4379 | -29.2547 | -2.0149 |  | -2.4312 | 0.0067313 | 1
|  |  | 1.52 | -0.58956 |  | 3.4059 | -2.4136 | -28.9638 | -1.9965 |  | -2.4066 | 0.0070076 | 1
|  |  | 1.54 | -0.58368 |  | 3.4169 | -2.3896 | -28.6749 | -1.9782 |  | -2.3823 | 0.0072847 | 1
|  |  | 1.56 | -0.57784 |  | 3.4279 | -2.3657 | -28.388 | -1.9601 |  | -2.3581 | 0.0075625 | 1
|  |  | 1.58 | -0.57204 |  | 3.4388 | -2.3419 | -28.103 | -1.9421 |  | -2.3341 | 0.0078407 | 1
|  |  | 1.6 | -0.56628 |  | 3.4498 | -2.3183 | -27.8202 | -1.9243 |  | -2.3102 | 0.0081191 | 1
|  |  | 1.62 | -0.56056 |  | 3.4608 | -2.2949 | -27.5393 | -1.9065 |  | -2.2865 | 0.0083974 | 1
|  |  | 1.64 | -0.55489 |  | 3.4717 | -2.2717 | -27.2606 | -1.8889 |  | -2.263 | 0.0086754 | 1
|  |  | 1.66 | -0.54926 |  | 3.4827 | -2.2487 | -26.9839 | -1.8715 |  | -2.2397 | 0.0089528 | 1
|  |  | 1.68 | -0.54367 |  | 3.4937 | -2.2258 | -26.7093 | -1.8541 |  | -2.2165 | 0.0092294 | 1
|  |  | 1.7 | -0.53812 |  | 3.5047 | -2.2031 | -26.4368 | -1.8369 |  | -2.1936 | 0.009505 | 1
|  |  | 1.72 | -0.53262 |  | 3.5156 | -2.1805 | -26.1665 | -1.8198 |  | -2.1708 | 0.0097792 | 1
|  |  | 1.74 | -0.52716 |  | 3.5266 | -2.1582 | -25.8982 | -1.8029 |  | -2.1481 | 0.010052 | 1
|  |  | 1.76 | -0.52174 |  | 3.5376 | -2.136 | -25.6321 | -1.7861 |  | -2.1257 | 0.010323 | 1
|  |  | 1.78 | -0.51637 |  | 3.5486 | -2.114 | -25.3681 | -1.7694 |  | -2.1034 | 0.010592 | 1
|  |  | 1.8 | -0.51104 |  | 3.5595 | -2.0922 | -25.1063 | -1.7529 |  | -2.0813 | 0.010859 | 1
|  |  | 1.82 | -0.50575 |  | 3.5705 | -2.0705 | -24.8466 | -1.7365 |  | -2.0594 | 0.011124 | 1
|  |  | 1.84 | -0.50051 |  | 3.5815 | -2.0491 | -24.589 | -1.7202 |  | -2.0377 | 0.011386 | 1
|  |  | 1.86 | -0.49531 |  | 3.5924 | -2.0278 | -24.3336 | -1.7041 |  | -2.0162 | 0.011646 | 1
|  |  | 1.88 | -0.49016 |  | 3.6034 | -2.0067 | -24.0803 | -1.6881 |  | -1.9948 | 0.011902 | 1
|  |  | 1.9 | -0.48504 |  | 3.6144 | -1.9858 | -23.8292 | -1.6722 |  | -1.9736 | 0.012155 | 1
|  |  | 1.92 | -0.47998 |  | 3.6254 | -1.965 | -23.5802 | -1.6565 |  | -1.9526 | 0.012405 | 1
|  |  | 1.94 | -0.47495 |  | 3.6363 | -1.9445 | -23.3334 | -1.6409 |  | -1.9318 | 0.012652 | 1
|  |  | 1.96 | -0.46997 |  | 3.6473 | -1.9241 | -23.0887 | -1.6254 |  | -1.9112 | 0.012895 | 1
|  |  | 1.98 | -0.46503 |  | 3.6583 | -1.9038 | -22.8462 | -1.6101 |  | -1.8907 | 0.013134 | 1
|  |  | 2 | -0.46014 |  | 3.6693 | -1.8838 | -22.6058 | -1.5949 |  | -1.8704 | 0.013369 | 1
|  |  | 2.02 | -0.45529 |  | 3.6802 | -1.864 | -22.3675 | -1.5798 |  | -1.8504 | 0.0136 | 1
|  |  | 2.04 | -0.45048 |  | 3.6912 | -1.8443 | -22.1313 | -1.5648 |  | -1.8304 | 0.013827 | 1
|  |  | 2.06 | -0.44572 |  | 3.7022 | -1.8248 | -21.8972 | -1.55 |  | -1.8107 | 0.014049 | 1
|  |  | 2.08 | -0.441 |  | 3.7131 | -1.8054 | -21.6653 | -1.5353 |  | -1.7912 | 0.014267 | 1
|  |  | 2.1 | -0.43632 |  | 3.7241 | -1.7863 | -21.4354 | -1.5208 |  | -1.7718 | 0.01448 | 1
|  |  | 2.12 | -0.43168 |  | 3.7351 | -1.7673 | -21.2077 | -1.5063 |  | -1.7526 | 0.014689 | 1
|  |  | 2.14 | -0.42709 |  | 3.7461 | -1.7485 | -20.982 | -1.492 |  | -1.7336 | 0.014892 | 1
|  |  | 2.16 | -0.42254 |  | 3.757 | -1.7299 | -20.7584 | -1.4778 |  | -1.7148 | 0.01509 | 1
|  |  | 2.18 | -0.41803 |  | 3.768 | -1.7114 | -20.5369 | -1.4638 |  | -1.6961 | 0.015283 | 1
|  |  | 2.2 | -0.41356 |  | 3.779 | -1.6931 | -20.3175 | -1.4498 |  | -1.6777 | 0.015471 | 1
|  |  | 2.22 | -0.40914 |  | 3.7899 | -1.675 | -20.1 | -1.436 |  | -1.6593 | 0.015654 | 1
|  |  | 2.24 | -0.40475 |  | 3.8009 | -1.6571 | -19.8847 | -1.4224 |  | -1.6412 | 0.015831 | 1
|  |  | 2.26 | -0.40041 |  | 3.8119 | -1.6393 | -19.6713 | -1.4088 |  | -1.6233 | 0.016003 | 1
|  |  | 2.28 | -0.39611 |  | 3.8229 | -1.6217 | -19.46 | -1.3954 |  | -1.6055 | 0.016169 | 1
|  |  | 2.3 | -0.39185 |  | 3.8338 | -1.6042 | -19.2506 | -1.382 |  | -1.5879 | 0.016329 | 1
|  |  | 2.32 | -0.38763 |  | 3.8448 | -1.5869 | -19.0433 | -1.3688 |  | -1.5705 | 0.016484 | 1
|  |  | 2.34 | -0.38345 |  | 3.8558 | -1.5698 | -18.8379 | -1.3558 |  | -1.5532 | 0.016633 | 1
|  |  | 2.36 | -0.37931 |  | 3.8668 | -1.5529 | -18.6346 | -1.3428 |  | -1.5361 | 0.016775 | 1
|  |  | 2.38 | -0.37521 |  | 3.8777 | -1.5361 | -18.4331 | -1.33 |  | -1.5192 | 0.016912 | 1
|  |  | 2.4 | -0.37115 |  | 3.8887 | -1.5195 | -18.2336 | -1.3173 |  | -1.5024 | 0.017043 | 1
|  |  | 2.42 | -0.36712 |  | 3.8997 | -1.503 | -18.0361 | -1.3047 |  | -1.4858 | 0.017168 | 1
|  |  | 2.44 | -0.36314 |  | 3.9106 | -1.4867 | -17.8404 | -1.2922 |  | -1.4694 | 0.017287 | 1
|  |  | 2.46 | -0.3592 |  | 3.9216 | -1.4706 | -17.6467 | -1.2798 |  | -1.4532 | 0.0174 | 1
|  |  | 2.48 | -0.35529 |  | 3.9326 | -1.4546 | -17.4548 | -1.2675 |  | -1.4371 | 0.017507 | 1
|  |  | 2.5 | -0.35143 |  | 3.9436 | -1.4387 | -17.2649 | -1.2554 |  | -1.4211 | 0.017607 | 1
|  |  | 2.52 | -0.3476 |  | 3.9545 | -1.4231 | -17.0768 | -1.2433 |  | -1.4054 | 0.017701 | 1
|  |  | 2.54 | -0.34381 |  | 3.9655 | -1.4075 | -16.8905 | -1.2314 |  | -1.3898 | 0.01779 | 1
|  |  | 2.56 | -0.34005 |  | 3.9765 | -1.3922 | -16.7061 | -1.2196 |  | -1.3743 | 0.017871 | 1
|  |  | 2.58 | -0.33634 |  | 3.9875 | -1.377 | -16.5235 | -1.2079 |  | -1.359 | 0.017947 | 1
|  |  | 2.6 | -0.33266 |  | 3.9984 | -1.3619 | -16.3427 | -1.1963 |  | -1.3439 | 0.018016 | 1
|  |  | 2.62 | -0.32901 |  | 4.0094 | -1.347 | -16.1638 | -1.1848 |  | -1.3289 | 0.01808 | 1
|  |  | 2.64 | -0.32541 |  | 4.0204 | -1.3322 | -15.9866 | -1.1735 |  | -1.3141 | 0.018137 | 1
|  |  | 2.66 | -0.32184 |  | 4.0313 | -1.3176 | -15.8111 | -1.1622 |  | -1.2994 | 0.018187 | 1
|  |  | 2.68 | -0.3183 |  | 4.0423 | -1.3031 | -15.6375 | -1.151 |  | -1.2849 | 0.018232 | 1
|  |  | 2.7 | -0.3148 |  | 4.0533 | -1.2888 | -15.4655 | -1.14 |  | -1.2705 | 0.01827 | 1
|  |  | 2.72 | -0.31134 |  | 4.0643 | -1.2746 | -15.2953 | -1.129 |  | -1.2563 | 0.018303 | 1
|  |  | 2.74 | -0.30791 |  | 4.0752 | -1.2606 | -15.1268 | -1.1181 |  | -1.2422 | 0.018329 | 1
|  |  | 2.76 | -0.30451 |  | 4.0862 | -1.2467 | -14.96 | -1.1074 |  | -1.2283 | 0.018349 | 1
|  |  | 2.78 | -0.30115 |  | 4.0972 | -1.2329 | -14.7949 | -1.0967 |  | -1.2145 | 0.018363 | 1
|  |  | 2.8 | -0.29782 |  | 4.1082 | -1.2193 | -14.6315 | -1.0862 |  | -1.2009 | 0.01837 | 1
|  |  | 2.82 | -0.29453 |  | 4.1191 | -1.2058 | -14.4697 | -1.0757 |  | -1.1874 | 0.018372 | 1
|  |  | 2.84 | -0.29127 |  | 4.1301 | -1.1925 | -14.3095 | -1.0654 |  | -1.1741 | 0.018368 | 1
|  |  | 2.86 | -0.28804 |  | 4.1411 | -1.1793 | -14.151 | -1.0551 |  | -1.1609 | 0.018358 | 1
|  |  | 2.88 | -0.28485 |  | 4.152 | -1.1662 | -13.9941 | -1.045 |  | -1.1478 | 0.018342 | 1
|  |  | 2.9 | -0.28169 |  | 4.163 | -1.1532 | -13.8388 | -1.0349 |  | -1.1349 | 0.01832 | 1
|  |  | 2.92 | -0.27856 |  | 4.174 | -1.1404 | -13.6851 | -1.0249 |  | -1.1221 | 0.018292 | 1
|  |  | 2.94 | -0.27546 |  | 4.185 | -1.1277 | -13.5329 | -1.0151 |  | -1.1095 | 0.018259 | 1
|  |  | 2.96 | -0.2724 |  | 4.1959 | -1.1152 | -13.3823 | -1.0053 |  | -1.097 | 0.01822 | 1
|  |  | 2.98 | -0.26936 |  | 4.2069 | -1.1028 | -13.2333 | -0.99561 |  | -1.0846 | 0.018175 | 1
|  |  | 3 | -0.26636 |  | 4.2179 | -1.0905 | -13.0858 | -0.98601 |  | -1.0724 | 0.018125 | 1
|  |  | 3.02 | -0.26339 |  | 4.2288 | -1.0783 | -12.9398 | -0.97651 |  | -1.0602 | 0.018069 | 1
|  |  | 3.04 | -0.26045 |  | 4.2398 | -1.0663 | -12.7953 | -0.9671 |  | -1.0483 | 0.018008 | 1
|  |  | 3.06 | -0.25754 |  | 4.2508 | -1.0544 | -12.6523 | -0.95778 |  | -1.0364 | 0.017941 | 1
|  |  | 3.08 | -0.25466 |  | 4.2618 | -1.0426 | -12.5107 | -0.94854 |  | -1.0247 | 0.017869 | 1
|  |  | 3.1 | -0.2518 |  | 4.2727 | -1.0309 | -12.3707 | -0.9394 |  | -1.0131 | 0.017792 | 1
|  |  | 3.12 | -0.24898 |  | 4.2837 | -1.0193 | -12.232 | -0.93034 |  | -1.0016 | 0.01771 | 1
|  |  | 3.14 | -0.24619 |  | 4.2947 | -1.0079 | -12.0949 | -0.92137 |  | -0.99028 | 0.017622 | 1
|  |  | 3.16 | -0.24343 |  | 4.3057 | -0.99659 | -11.9591 | -0.91248 |  | -0.97906 | 0.01753 | 1
|  |  | 3.18 | -0.24069 |  | 4.3166 | -0.98539 | -11.8247 | -0.90368 |  | -0.96796 | 0.017432 | 1
|  |  | 3.2 | -0.23799 |  | 4.3276 | -0.97431 | -11.6918 | -0.89496 |  | -0.95698 | 0.01733 | 1
|  |  | 3.22 | -0.23531 |  | 4.3386 | -0.96335 | -11.5602 | -0.88632 |  | -0.94613 | 0.017223 | 1
|  |  | 3.24 | -0.23266 |  | 4.3495 | -0.9525 | -11.43 | -0.87777 |  | -0.93539 | 0.017111 | 1
|  |  | 3.26 | -0.23003 |  | 4.3605 | -0.94176 | -11.3011 | -0.8693 |  | -0.92477 | 0.016995 | 1
|  |  | 3.28 | -0.22744 |  | 4.3715 | -0.93114 | -11.1736 | -0.86091 |  | -0.91426 | 0.016874 | 1
|  |  | 3.3 | -0.22487 |  | 4.3825 | -0.92062 | -11.0475 | -0.8526 |  | -0.90387 | 0.016749 | 1
|  |  | 3.32 | -0.22233 |  | 4.3934 | -0.91022 | -10.9226 | -0.84438 |  | -0.8936 | 0.016619 | 1
|  |  | 3.34 | -0.21981 |  | 4.4044 | -0.89992 | -10.7991 | -0.83623 |  | -0.88344 | 0.016485 | 1
|  |  | 3.36 | -0.21733 |  | 4.4154 | -0.88973 | -10.6768 | -0.82815 |  | -0.87339 | 0.016347 | 1
|  |  | 3.38 | -0.21486 |  | 4.4264 | -0.87965 | -10.5558 | -0.82016 |  | -0.86345 | 0.016204 | 1
|  |  | 3.4 | -0.21243 |  | 4.4373 | -0.86968 | -10.4361 | -0.81224 |  | -0.85362 | 0.016058 | 1
|  |  | 3.42 | -0.21002 |  | 4.4483 | -0.85981 | -10.3177 | -0.8044 |  | -0.8439 | 0.015907 | 1
|  |  | 3.44 | -0.20763 |  | 4.4593 | -0.85004 | -10.2005 | -0.79663 |  | -0.83429 | 0.015753 | 1
|  |  | 3.46 | -0.20527 |  | 4.4702 | -0.84038 | -10.0845 | -0.78894 |  | -0.82478 | 0.015595 | 1
|  |  | 3.48 | -0.20293 |  | 4.4812 | -0.83082 | -9.9698 | -0.78132 |  | -0.81538 | 0.015434 | 1
|  |  | 3.5 | -0.20062 |  | 4.4922 | -0.82135 | -9.8562 | -0.77377 |  | -0.80609 | 0.015269 | 1
|  |  | 3.52 | -0.19834 |  | 4.5032 | -0.81199 | -9.7439 | -0.7663 |  | -0.79689 | 0.0151 | 1
|  |  | 3.54 | -0.19607 |  | 4.5141 | -0.80273 | -9.6328 | -0.7589 |  | -0.7878 | 0.014928 | 1
|  |  | 3.56 | -0.19384 |  | 4.5251 | -0.79357 | -9.5228 | -0.75157 |  | -0.77881 | 0.014753 | 1
|  |  | 3.58 | -0.19162 |  | 4.5361 | -0.7845 | -9.414 | -0.74431 |  | -0.76992 | 0.014574 | 1
|  |  | 3.6 | -0.18943 |  | 4.547 | -0.77553 | -9.3063 | -0.73712 |  | -0.76113 | 0.014392 | 1
|  |  | 3.62 | -0.18726 |  | 4.558 | -0.76665 | -9.1998 | -0.73 |  | -0.75244 | 0.014208 | 1
|  |  | 3.64 | -0.18512 |  | 4.569 | -0.75787 | -9.0944 | -0.72295 |  | -0.74385 | 0.01402 | 1
|  |  | 3.66 | -0.18299 |  | 4.58 | -0.74918 | -8.9901 | -0.71596 |  | -0.73535 | 0.013829 | 1
|  |  | 3.68 | -0.18089 |  | 4.5909 | -0.74058 | -8.887 | -0.70905 |  | -0.72694 | 0.013636 | 1
|  |  | 3.7 | -0.17882 |  | 4.6019 | -0.73208 | -8.7849 | -0.7022 |  | -0.71863 | 0.01344 | 1
|  |  | 3.72 | -0.17676 |  | 4.6129 | -0.72366 | -8.6839 | -0.69541 |  | -0.71042 | 0.013242 | 1
|  |  | 3.74 | -0.17473 |  | 4.6239 | -0.71533 | -8.584 | -0.68869 |  | -0.70229 | 0.013041 | 1
|  |  | 3.76 | -0.17272 |  | 4.6348 | -0.7071 | -8.4852 | -0.68204 |  | -0.69426 | 0.012837 | 1
|  |  | 3.78 | -0.17073 |  | 4.6458 | -0.69895 | -8.3874 | -0.67545 |  | -0.68632 | 0.012632 | 1
|  |  | 3.8 | -0.16876 |  | 4.6568 | -0.69089 | -8.2907 | -0.66892 |  | -0.67846 | 0.012424 | 1
|  |  | 3.82 | -0.16681 |  | 4.6677 | -0.68291 | -8.1949 | -0.66246 |  | -0.6707 | 0.012214 | 1
|  |  | 3.84 | -0.16488 |  | 4.6787 | -0.67502 | -8.1003 | -0.65605 |  | -0.66302 | 0.012001 | 1
|  |  | 3.86 | -0.16297 |  | 4.6897 | -0.66722 | -8.0066 | -0.64971 |  | -0.65543 | 0.011787 | 1
|  |  | 3.88 | -0.16109 |  | 4.7007 | -0.65949 | -7.9139 | -0.64344 |  | -0.64792 | 0.011571 | 1
|  |  | 3.9 | -0.15922 |  | 4.7116 | -0.65185 | -7.8223 | -0.63722 |  | -0.6405 | 0.011354 | 1
|  |  | 3.92 | -0.15738 |  | 4.7226 | -0.6443 | -7.7316 | -0.63106 |  | -0.63316 | 0.011134 | 1
|  |  | 3.94 | -0.15555 |  | 4.7336 | -0.63682 | -7.6418 | -0.62496 |  | -0.62591 | 0.010913 | 1
|  |  | 3.96 | -0.15374 |  | 4.7446 | -0.62942 | -7.5531 | -0.61892 |  | -0.61873 | 0.010691 | 1
|  |  | 3.98 | -0.15196 |  | 4.7555 | -0.62211 | -7.4653 | -0.61294 |  | -0.61164 | 0.010467 | 1
|  |  | 4 | -0.15019 |  | 4.7665 | -0.61487 | -7.3784 | -0.60701 |  | -0.60463 | 0.010241 | 1
|  |  | 4.02 | -0.14844 |  | 4.7775 | -0.60771 | -7.2925 | -0.60115 |  | -0.5977 | 0.010015 | 1
|  |  | 4.04 | -0.14671 |  | 4.7884 | -0.60063 | -7.2075 | -0.59533 |  | -0.59084 | 0.0097868 | 1
|  |  | 4.06 | -0.145 |  | 4.7994 | -0.59362 | -7.1235 | -0.58958 |  | -0.58406 | 0.0095578 | 1
|  |  | 4.08 | -0.14331 |  | 4.8104 | -0.58669 | -7.0403 | -0.58388 |  | -0.57736 | 0.0093278 | 1
|  |  | 4.1 | -0.14163 |  | 4.8214 | -0.57984 | -6.958 | -0.57824 |  | -0.57074 | 0.0090968 | 1
|  |  | 4.12 | -0.13997 |  | 4.8323 | -0.57306 | -6.8767 | -0.57265 |  | -0.56419 | 0.008865 | 1
|  |  | 4.14 | -0.13834 |  | 4.8433 | -0.56635 | -6.7962 | -0.56711 |  | -0.55772 | 0.0086323 | 1
|  |  | 4.16 | -0.13672 |  | 4.8543 | -0.55971 | -6.7166 | -0.56163 |  | -0.55131 | 0.008399 | 1
|  |  | 4.18 | -0.13511 |  | 4.8652 | -0.55315 | -6.6378 | -0.5562 |  | -0.54498 | 0.0081649 | 1
|  |  | 4.2 | -0.13353 |  | 4.8762 | -0.54666 | -6.5599 | -0.55082 |  | -0.53873 | 0.0079303 | 1
|  |  | 4.22 | -0.13196 |  | 4.8872 | -0.54024 | -6.4828 | -0.5455 |  | -0.53254 | 0.0076952 | 1
|  |  | 4.24 | -0.13041 |  | 4.8982 | -0.53389 | -6.4066 | -0.54022 |  | -0.52643 | 0.0074597 | 1
|  |  | 4.26 | -0.12887 |  | 4.9091 | -0.5276 | -6.3312 | -0.535 |  | -0.52038 | 0.0072238 | 1
|  |  | 4.28 | -0.12735 |  | 4.9201 | -0.52139 | -6.2567 | -0.52983 |  | -0.5144 | 0.0069876 | 1
|  |  | 4.3 | -0.12585 |  | 4.9311 | -0.51524 | -6.1829 | -0.52471 |  | -0.50849 | 0.0067512 | 1
|  |  | 4.32 | -0.12437 |  | 4.9421 | -0.50916 | -6.11 | -0.51963 |  | -0.50265 | 0.0065146 | 1
|  |  | 4.34 | -0.1229 |  | 4.953 | -0.50315 | -6.0378 | -0.51461 |  | -0.49687 | 0.0062779 | 1
|  |  | 4.36 | -0.12145 |  | 4.964 | -0.4972 | -5.9664 | -0.50963 |  | -0.49116 | 0.0060413 | 1
|  |  | 4.38 | -0.12001 |  | 4.975 | -0.49132 | -5.8959 | -0.50471 |  | -0.48552 | 0.0058047 | 1
|  |  | 4.4 | -0.11859 |  | 4.9859 | -0.4855 | -5.8261 | -0.49983 |  | -0.47994 | 0.0055681 | 1
|  |  | 4.42 | -0.11718 |  | 4.9969 | -0.47975 | -5.757 | -0.49499 |  | -0.47442 | 0.0053318 | 1
|  |  | 4.44 | -0.11579 |  | 5.0079 | -0.47406 | -5.6887 | -0.49021 |  | -0.46896 | 0.0050957 | 1
|  |  | 4.46 | -0.11442 |  | 5.0189 | -0.46843 | -5.6212 | -0.48547 |  | -0.46357 | 0.0048599 | 1
|  |  | 4.48 | -0.11306 |  | 5.0298 | -0.46287 | -5.5544 | -0.48078 |  | -0.45824 | 0.0046244 | 1
|  |  | 4.5 | -0.11171 |  | 5.0408 | -0.45736 | -5.4883 | -0.47613 |  | -0.45297 | 0.0043894 | 1
|  |  | 4.52 | -0.11038 |  | 5.0518 | -0.45192 | -5.423 | -0.47152 |  | -0.44776 | 0.0041548 | 1
|  |  | 4.54 | -0.10907 |  | 5.0628 | -0.44653 | -5.3584 | -0.46696 |  | -0.44261 | 0.0039208 | 1
|  |  | 4.56 | -0.10777 |  | 5.0737 | -0.44121 | -5.2945 | -0.46245 |  | -0.43752 | 0.0036874 | 1
|  |  | 4.58 | -0.10648 |  | 5.0847 | -0.43594 | -5.2313 | -0.45798 |  | -0.43249 | 0.0034545 | 1
|  |  | 4.6 | -0.10521 |  | 5.0957 | -0.43073 | -5.1688 | -0.45355 |  | -0.42751 | 0.0032224 | 1
|  |  | 4.62 | -0.10395 |  | 5.1066 | -0.42558 | -5.107 | -0.44916 |  | -0.42259 | 0.0029911 | 1
|  |  | 4.64 | -0.10271 |  | 5.1176 | -0.42049 | -5.0459 | -0.44482 |  | -0.41773 | 0.0027605 | 1
|  |  | 4.66 | -0.10148 |  | 5.1286 | -0.41545 | -4.9854 | -0.44052 |  | -0.41292 | 0.0025307 | 1
|  |  | 4.68 | -0.10026 |  | 5.1396 | -0.41047 | -4.9256 | -0.43626 |  | -0.40817 | 0.0023019 | 1
|  |  | 4.7 | -0.099058 |  | 5.1505 | -0.40554 | -4.8665 | -0.43204 |  | -0.40347 | 0.002074 | 1
|  |  | 4.72 | -0.097868 |  | 5.1615 | -0.40067 | -4.8081 | -0.42786 |  | -0.39883 | 0.0018471 | 1
|  |  | 4.74 | -0.096692 |  | 5.1725 | -0.39586 | -4.7503 | -0.42373 |  | -0.39423 | 0.0016212 | 1
|  |  | 4.76 | -0.095528 |  | 5.1835 | -0.39109 | -4.6931 | -0.41963 |  | -0.3897 | 0.0013964 | 1
|  |  | 4.78 | -0.094377 |  | 5.1944 | -0.38638 | -4.6366 | -0.41557 |  | -0.38521 | 0.0011728 | 1
|  |  | 4.8 | -0.09324 |  | 5.2054 | -0.38172 | -4.5807 | -0.41155 |  | -0.38077 | 0.00095027 | 1
|  |  | 4.82 | -0.092115 |  | 5.2164 | -0.37712 | -4.5254 | -0.40757 |  | -0.37639 | 0.00072897 | 1
|  |  | 4.84 | -0.091002 |  | 5.2273 | -0.37256 | -4.4708 | -0.40363 |  | -0.37205 | 0.00050891 | 1
|  |  | 4.86 | -0.089902 |  | 5.2383 | -0.36806 | -4.4167 | -0.39973 |  | -0.36777 | 0.00029014 | 1
|  |  | 4.88 | -0.088815 |  | 5.2493 | -0.36361 | -4.3633 | -0.39586 |  | -0.36353 | 7.2695e-05 | 1
|  |  | 4.9 | -0.087739 |  | 5.2603 | -0.3592 | -4.3104 | -0.39203 |  | -0.35935 | -0.00014339 | 1
|  |  | 4.92 | -0.086676 |  | 5.2712 | -0.35485 | -4.2582 | -0.38824 |  | -0.35521 | -0.00035808 | 1
|  |  | 4.94 | -0.085624 |  | 5.2822 | -0.35054 | -4.2065 | -0.38449 |  | -0.35112 | -0.00057134 | 1
|  |  | 4.96 | -0.084584 |  | 5.2932 | -0.34629 | -4.1555 | -0.38077 |  | -0.34707 | -0.00078313 | 1
|  |  | 4.98 | -0.083556 |  | 5.3041 | -0.34208 | -4.105 | -0.37709 |  | -0.34307 | -0.00099342 | 1
|  |  | 5 | -0.08254 |  | 5.3151 | -0.33792 | -4.055 | -0.37344 |  | -0.33912 | -0.0012022 | 1
|  |  | 5.02 | -0.081535 |  | 5.3261 | -0.3338 | -4.0056 | -0.36983 |  | -0.33521 | -0.0014094 | 1
|  |  | 5.04 | -0.080541 |  | 5.3371 | -0.32974 | -3.9568 | -0.36625 |  | -0.33135 | -0.001615 | 1
|  |  | 5.06 | -0.079559 |  | 5.348 | -0.32571 | -3.9086 | -0.36271 |  | -0.32753 | -0.001819 | 1
|  |  | 5.08 | -0.078587 |  | 5.359 | -0.32174 | -3.8608 | -0.35921 |  | -0.32376 | -0.0020213 | 1
|  |  | 5.1 | -0.077627 |  | 5.37 | -0.31781 | -3.8137 | -0.35573 |  | -0.32003 | -0.002222 | 1
|  |  | 5.12 | -0.076678 |  | 5.381 | -0.31392 | -3.767 | -0.35229 |  | -0.31634 | -0.002421 | 1
|  |  | 5.14 | -0.075739 |  | 5.3919 | -0.31008 | -3.7209 | -0.34889 |  | -0.31269 | -0.0026182 | 1
|  |  | 5.16 | -0.074811 |  | 5.4029 | -0.30628 | -3.6753 | -0.34551 |  | -0.30909 | -0.0028137 | 1
|  |  | 5.18 | -0.073893 |  | 5.4139 | -0.30252 | -3.6302 | -0.34217 |  | -0.30553 | -0.0030074 | 1
|  |  | 5.2 | -0.072986 |  | 5.4248 | -0.29881 | -3.5857 | -0.33886 |  | -0.30201 | -0.0031994 | 1
|  |  | 5.22 | -0.07209 |  | 5.4358 | -0.29513 | -3.5416 | -0.33558 |  | -0.29852 | -0.0033895 | 1
|  |  | 5.24 | -0.071203 |  | 5.4468 | -0.29151 | -3.4981 | -0.33234 |  | -0.29508 | -0.0035777 | 1
|  |  | 5.26 | -0.070327 |  | 5.4578 | -0.28792 | -3.455 | -0.32912 |  | -0.29168 | -0.0037641 | 1
|  |  | 5.28 | -0.06946 |  | 5.4687 | -0.28437 | -3.4124 | -0.32594 |  | -0.28832 | -0.0039487 | 1
|  |  | 5.3 | -0.068604 |  | 5.4797 | -0.28086 | -3.3704 | -0.32279 |  | -0.28499 | -0.0041313 | 1
|  |  | 5.32 | -0.067757 |  | 5.4907 | -0.2774 | -3.3288 | -0.31967 |  | -0.28171 | -0.0043121 | 1
|  |  | 5.34 | -0.06692 |  | 5.5017 | -0.27397 | -3.2876 | -0.31658 |  | -0.27846 | -0.0044909 | 1
|  |  | 5.36 | -0.066093 |  | 5.5126 | -0.27058 | -3.247 | -0.31352 |  | -0.27525 | -0.0046677 | 1
|  |  | 5.38 | -0.065275 |  | 5.5236 | -0.26723 | -3.2068 | -0.31048 |  | -0.27208 | -0.0048426 | 1
|  |  | 5.4 | -0.064466 |  | 5.5346 | -0.26392 | -3.1671 | -0.30748 |  | -0.26894 | -0.0050156 | 1
|  |  | 5.42 | -0.063667 |  | 5.5455 | -0.26065 | -3.1278 | -0.30451 |  | -0.26584 | -0.0051865 | 1
|  |  | 5.44 | -0.062877 |  | 5.5565 | -0.25742 | -3.089 | -0.30156 |  | -0.26277 | -0.0053555 | 1
|  |  | 5.46 | -0.062096 |  | 5.5675 | -0.25422 | -3.0506 | -0.29865 |  | -0.25974 | -0.0055224 | 1
|  |  | 5.48 | -0.061324 |  | 5.5785 | -0.25106 | -3.0127 | -0.29576 |  | -0.25675 | -0.0056873 | 1
|  |  | 5.5 | -0.060561 |  | 5.5894 | -0.24794 | -2.9752 | -0.2929 |  | -0.25379 | -0.0058502 | 1
|  |  | 5.52 | -0.059807 |  | 5.6004 | -0.24485 | -2.9382 | -0.29007 |  | -0.25086 | -0.0060111 | 1
|  |  | 5.54 | -0.059061 |  | 5.6114 | -0.2418 | -2.9016 | -0.28726 |  | -0.24797 | -0.0061699 | 1
|  |  | 5.56 | -0.058324 |  | 5.6223 | -0.23878 | -2.8654 | -0.28448 |  | -0.24511 | -0.0063267 | 1
|  |  | 5.58 | -0.057596 |  | 5.6333 | -0.2358 | -2.8296 | -0.28173 |  | -0.24228 | -0.0064814 | 1
|  |  | 5.6 | -0.056876 |  | 5.6443 | -0.23285 | -2.7942 | -0.27901 |  | -0.23948 | -0.006634 | 1
|  |  | 5.62 | -0.056165 |  | 5.6553 | -0.22994 | -2.7593 | -0.27631 |  | -0.23672 | -0.0067846 | 1
|  |  | 5.64 | -0.055461 |  | 5.6662 | -0.22706 | -2.7247 | -0.27364 |  | -0.23399 | -0.0069331 | 1
|  |  | 5.66 | -0.054766 |  | 5.6772 | -0.22421 | -2.6906 | -0.27099 |  | -0.23129 | -0.0070795 | 1
|  |  | 5.68 | -0.054079 |  | 5.6882 | -0.2214 | -2.6568 | -0.26837 |  | -0.22862 | -0.0072238 | 1
|  |  | 5.7 | -0.0534 |  | 5.6992 | -0.21862 | -2.6235 | -0.26577 |  | -0.22599 | -0.0073661 | 1
|  |  | 5.72 | -0.052729 |  | 5.7101 | -0.21587 | -2.5905 | -0.2632 |  | -0.22338 | -0.0075062 | 1
|  |  | 5.74 | -0.052066 |  | 5.7211 | -0.21316 | -2.5579 | -0.26066 |  | -0.2208 | -0.0076443 | 1
|  |  | 5.76 | -0.051411 |  | 5.7321 | -0.21048 | -2.5257 | -0.25814 |  | -0.21826 | -0.0077802 | 1
|  |  | 5.78 | -0.050763 |  | 5.743 | -0.20782 | -2.4939 | -0.25564 |  | -0.21574 | -0.0079141 | 1
|  |  | 5.8 | -0.050123 |  | 5.754 | -0.2052 | -2.4624 | -0.25317 |  | -0.21325 | -0.0080459 | 1
|  |  | 5.82 | -0.04949 |  | 5.765 | -0.20261 | -2.4314 | -0.25072 |  | -0.21079 | -0.0081755 | 1
|  |  | 5.84 | -0.048865 |  | 5.776 | -0.20005 | -2.4006 | -0.2483 |  | -0.20836 | -0.0083031 | 1
|  |  | 5.86 | -0.048247 |  | 5.7869 | -0.19752 | -2.3703 | -0.24589 |  | -0.20595 | -0.0084286 | 1
|  |  | 5.88 | -0.047637 |  | 5.7979 | -0.19502 | -2.3403 | -0.24352 |  | -0.20358 | -0.008552 | 1
|  |  | 5.9 | -0.047033 |  | 5.8089 | -0.19255 | -2.3107 | -0.24116 |  | -0.20123 | -0.0086733 | 1
|  |  | 5.92 | -0.046437 |  | 5.8199 | -0.19011 | -2.2814 | -0.23883 |  | -0.19891 | -0.0087926 | 1
|  |  | 5.94 | -0.045848 |  | 5.8308 | -0.1877 | -2.2524 | -0.23652 |  | -0.19661 | -0.0089097 | 1
|  |  | 5.96 | -0.045266 |  | 5.8418 | -0.18532 | -2.2238 | -0.23423 |  | -0.19434 | -0.0090248 | 1
|  |  | 5.98 | -0.04469 |  | 5.8528 | -0.18296 | -2.1955 | -0.23197 |  | -0.1921 | -0.0091378 | 1
|  |  | 6 | -0.044122 |  | 5.8637 | -0.18063 | -2.1676 | -0.22972 |  | -0.18988 | -0.0092487 | 1
|  |  | 6.02 | -0.04356 |  | 5.8747 | -0.17833 | -2.14 | -0.2275 |  | -0.18769 | -0.0093576 | 1
|  |  | 6.04 | -0.043005 |  | 5.8857 | -0.17606 | -2.1127 | -0.2253 |  | -0.18553 | -0.0094644 | 1
|  |  | 6.06 | -0.042456 |  | 5.8967 | -0.17382 | -2.0858 | -0.22312 |  | -0.18339 | -0.0095692 | 1
|  |  | 6.08 | -0.041914 |  | 5.9076 | -0.1716 | -2.0592 | -0.22096 |  | -0.18127 | -0.009672 | 1
|  |  | 6.1 | -0.041379 |  | 5.9186 | -0.1694 | -2.0329 | -0.21883 |  | -0.17918 | -0.0097726 | 1
|  |  | 6.12 | -0.04085 |  | 5.9296 | -0.16724 | -2.0069 | -0.21671 |  | -0.17711 | -0.0098713 | 1
|  |  | 6.14 | -0.040327 |  | 5.9405 | -0.1651 | -1.9812 | -0.21462 |  | -0.17507 | -0.009968 | 1
|  |  | 6.16 | -0.03981 |  | 5.9515 | -0.16298 | -1.9558 | -0.21254 |  | -0.17305 | -0.010063 | 1
|  |  | 6.18 | -0.0393 |  | 5.9625 | -0.16089 | -1.9307 | -0.21048 |  | -0.17105 | -0.010155 | 1
|  |  | 6.2 | -0.038795 |  | 5.9735 | -0.15883 | -1.9059 | -0.20845 |  | -0.16907 | -0.010246 | 1
|  |  | 6.22 | -0.038297 |  | 5.9844 | -0.15679 | -1.8815 | -0.20643 |  | -0.16712 | -0.010335 | 1
|  |  | 6.24 | -0.037805 |  | 5.9954 | -0.15477 | -1.8573 | -0.20444 |  | -0.16519 | -0.010421 | 1
|  |  | 6.26 | -0.037318 |  | 6.0064 | -0.15278 | -1.8334 | -0.20246 |  | -0.16329 | -0.010506 | 1
|  |  | 6.28 | -0.036838 |  | 6.0174 | -0.15081 | -1.8098 | -0.2005 |  | -0.1614 | -0.010589 | 1
|  |  | 6.3 | -0.036363 |  | 6.0283 | -0.14887 | -1.7864 | -0.19856 |  | -0.15954 | -0.010669 | 1
|  |  | 6.32 | -0.035894 |  | 6.0393 | -0.14695 | -1.7634 | -0.19664 |  | -0.1577 | -0.010748 | 1
|  |  | 6.34 | -0.035431 |  | 6.0503 | -0.14505 | -1.7406 | -0.19474 |  | -0.15588 | -0.010825 | 1
|  |  | 6.36 | -0.034973 |  | 6.0612 | -0.14318 | -1.7182 | -0.19286 |  | -0.15408 | -0.0109 | 1
|  |  | 6.38 | -0.034521 |  | 6.0722 | -0.14133 | -1.6959 | -0.19099 |  | -0.1523 | -0.010974 | 1
|  |  | 6.4 | -0.034074 |  | 6.0832 | -0.1395 | -1.674 | -0.18914 |  | -0.15054 | -0.011045 | 1
|  |  | 6.42 | -0.033633 |  | 6.0942 | -0.13769 | -1.6523 | -0.18732 |  | -0.14881 | -0.011114 | 1
|  |  | 6.44 | -0.033196 |  | 6.1051 | -0.13591 | -1.6309 | -0.1855 |  | -0.14709 | -0.011182 | 1
|  |  | 6.46 | -0.032766 |  | 6.1161 | -0.13414 | -1.6097 | -0.18371 |  | -0.14539 | -0.011247 | 1
|  |  | 6.48 | -0.03234 |  | 6.1271 | -0.1324 | -1.5888 | -0.18193 |  | -0.14371 | -0.011311 | 1
|  |  | 6.5 | -0.03192 |  | 6.1381 | -0.13068 | -1.5682 | -0.18017 |  | -0.14205 | -0.011373 | 1
|  |  | 6.52 | -0.031505 |  | 6.149 | -0.12898 | -1.5478 | -0.17843 |  | -0.14041 | -0.011433 | 1
|  |  | 6.54 | -0.031095 |  | 6.16 | -0.1273 | -1.5276 | -0.17671 |  | -0.13879 | -0.011492 | 1
|  |  | 6.56 | -0.030689 |  | 6.171 | -0.12564 | -1.5077 | -0.175 |  | -0.13719 | -0.011548 | 1
|  |  | 6.58 | -0.030289 |  | 6.1819 | -0.124 | -1.488 | -0.1733 |  | -0.13561 | -0.011603 | 1
|  |  | 6.6 | -0.029894 |  | 6.1929 | -0.12239 | -1.4686 | -0.17163 |  | -0.13404 | -0.011656 | 1
|  |  | 6.62 | -0.029503 |  | 6.2039 | -0.12079 | -1.4494 | -0.16997 |  | -0.13249 | -0.011708 | 1
|  |  | 6.64 | -0.029118 |  | 6.2149 | -0.11921 | -1.4305 | -0.16832 |  | -0.13096 | -0.011757 | 1
|  |  | 6.66 | -0.028737 |  | 6.2258 | -0.11765 | -1.4118 | -0.1667 |  | -0.12945 | -0.011805 | 1
|  |  | 6.68 | -0.02836 |  | 6.2368 | -0.11611 | -1.3933 | -0.16508 |  | -0.12796 | -0.011852 | 1
|  |  | 6.7 | -0.027989 |  | 6.2478 | -0.11459 | -1.375 | -0.16349 |  | -0.12648 | -0.011896 | 1
|  |  | 6.72 | -0.027622 |  | 6.2588 | -0.11308 | -1.357 | -0.16191 |  | -0.12502 | -0.011939 | 1
|  |  | 6.74 | -0.027259 |  | 6.2697 | -0.1116 | -1.3392 | -0.16034 |  | -0.12358 | -0.01198 | 1
|  |  | 6.76 | -0.026901 |  | 6.2807 | -0.11013 | -1.3216 | -0.15879 |  | -0.12215 | -0.01202 | 1
|  |  | 6.78 | -0.026547 |  | 6.2917 | -0.10868 | -1.3042 | -0.15725 |  | -0.12074 | -0.012058 | 1
|  |  | 6.8 | -0.026198 |  | 6.3026 | -0.10725 | -1.287 | -0.15573 |  | -0.11935 | -0.012094 | 1
|  |  | 6.82 | -0.025853 |  | 6.3136 | -0.10584 | -1.2701 | -0.15423 |  | -0.11797 | -0.012129 | 1
|  |  | 6.84 | -0.025512 |  | 6.3246 | -0.10445 | -1.2534 | -0.15274 |  | -0.11661 | -0.012162 | 1
|  |  | 6.86 | -0.025175 |  | 6.3356 | -0.10307 | -1.2368 | -0.15126 |  | -0.11526 | -0.012194 | 1
|  |  | 6.88 | -0.024843 |  | 6.3465 | -0.10171 | -1.2205 | -0.1498 |  | -0.11393 | -0.012224 | 1
|  |  | 6.9 | -0.024515 |  | 6.3575 | -0.10036 | -1.2044 | -0.14835 |  | -0.11262 | -0.012252 | 1
|  |  | 6.92 | -0.024191 |  | 6.3685 | -0.099037 | -1.1884 | -0.14691 |  | -0.11132 | -0.012279 | 1
|  |  | 6.94 | -0.023871 |  | 6.3794 | -0.097726 | -1.1727 | -0.14549 |  | -0.11003 | -0.012305 | 1
|  |  | 6.96 | -0.023554 |  | 6.3904 | -0.096432 | -1.1572 | -0.14409 |  | -0.10876 | -0.012329 | 1
|  |  | 6.98 | -0.023242 |  | 6.4014 | -0.095153 | -1.1418 | -0.14269 |  | -0.1075 | -0.012351 | 1
|  |  | 7 | -0.022934 |  | 6.4124 | -0.093891 | -1.1267 | -0.14131 |  | -0.10626 | -0.012373 | 1
|  |  | 7.02 | -0.022629 |  | 6.4233 | -0.092645 | -1.1117 | -0.13995 |  | -0.10504 | -0.012392 | 1
|  |  | 7.04 | -0.022329 |  | 6.4343 | -0.091414 | -1.097 | -0.13859 |  | -0.10382 | -0.012411 | 1
|  |  | 7.06 | -0.022032 |  | 6.4453 | -0.090198 | -1.0824 | -0.13725 |  | -0.10263 | -0.012427 | 1
|  |  | 7.08 | -0.021739 |  | 6.4563 | -0.088998 | -1.068 | -0.13592 |  | -0.10144 | -0.012443 | 1
|  |  | 7.1 | -0.021449 |  | 6.4672 | -0.087812 | -1.0537 | -0.13461 |  | -0.10027 | -0.012457 | 1
|  |  | 7.12 | -0.021163 |  | 6.4782 | -0.086642 | -1.0397 | -0.13331 |  | -0.099112 | -0.01247 | 1
|  |  | 7.14 | -0.020881 |  | 6.4892 | -0.085486 | -1.0258 | -0.13202 |  | -0.097968 | -0.012481 | 1
|  |  | 7.16 | -0.020602 |  | 6.5001 | -0.084345 | -1.0121 | -0.13074 |  | -0.096837 | -0.012491 | 1
|  |  | 7.18 | -0.020327 |  | 6.5111 | -0.083218 | -0.99862 | -0.12948 |  | -0.095719 | -0.0125 | 1
|  |  | 7.2 | -0.020055 |  | 6.5221 | -0.082106 | -0.98527 | -0.12823 |  | -0.094613 | -0.012508 | 1
|  |  | 7.22 | -0.019787 |  | 6.5331 | -0.081007 | -0.97208 | -0.12698 |  | -0.093521 | -0.012514 | 1
|  |  | 7.24 | -0.019522 |  | 6.544 | -0.079922 | -0.95907 | -0.12576 |  | -0.092441 | -0.012519 | 1
|  |  | 7.26 | -0.01926 |  | 6.555 | -0.078851 | -0.94621 | -0.12454 |  | -0.091374 | -0.012523 | 1
|  |  | 7.28 | -0.019002 |  | 6.566 | -0.077793 | -0.93352 | -0.12334 |  | -0.090319 | -0.012526 | 1
|  |  | 7.3 | -0.018747 |  | 6.577 | -0.076749 | -0.92099 | -0.12214 |  | -0.089276 | -0.012527 | 1
|  |  | 7.32 | -0.018495 |  | 6.5879 | -0.075718 | -0.90862 | -0.12096 |  | -0.088245 | -0.012527 | 1
|  |  | 7.34 | -0.018246 |  | 6.5989 | -0.0747 | -0.89641 | -0.11979 |  | -0.087227 | -0.012526 | 1
|  |  | 7.36 | -0.018001 |  | 6.6099 | -0.073696 | -0.88435 | -0.11863 |  | -0.08622 | -0.012524 | 1
|  |  | 7.38 | -0.017759 |  | 6.6208 | -0.072703 | -0.87244 | -0.11749 |  | -0.085224 | -0.012521 | 1
|  |  | 7.4 | -0.017519 |  | 6.6318 | -0.071724 | -0.86069 | -0.11635 |  | -0.08424 | -0.012516 | 1
|  |  | 7.42 | -0.017283 |  | 6.6428 | -0.070757 | -0.84908 | -0.11523 |  | -0.083267 | -0.012511 | 1
|  |  | 7.44 | -0.01705 |  | 6.6538 | -0.069802 | -0.83762 | -0.11411 |  | -0.082306 | -0.012504 | 1
|  |  | 7.46 | -0.01682 |  | 6.6647 | -0.068859 | -0.82631 | -0.11301 |  | -0.081356 | -0.012496 | 1
|  |  | 7.48 | -0.016592 |  | 6.6757 | -0.067929 | -0.81514 | -0.11191 |  | -0.080416 | -0.012488 | 1
|  |  | 7.5 | -0.016368 |  | 6.6867 | -0.06701 | -0.80412 | -0.11083 |  | -0.079488 | -0.012478 | 1
|  |  | 7.52 | -0.016146 |  | 6.6976 | -0.066103 | -0.79324 | -0.10976 |  | -0.07857 | -0.012467 | 1
|  |  | 7.54 | -0.015928 |  | 6.7086 | -0.065208 | -0.78249 | -0.1087 |  | -0.077663 | -0.012455 | 1
|  |  | 7.56 | -0.015712 |  | 6.7196 | -0.064324 | -0.77189 | -0.10765 |  | -0.076766 | -0.012442 | 1
|  |  | 7.58 | -0.015499 |  | 6.7306 | -0.063451 | -0.76141 | -0.10661 |  | -0.07588 | -0.012429 | 1
|  |  | 7.6 | -0.015288 |  | 6.7415 | -0.06259 | -0.75108 | -0.10558 |  | -0.075004 | -0.012414 | 1
|  |  | 7.62 | -0.015081 |  | 6.7525 | -0.06174 | -0.74087 | -0.10455 |  | -0.074138 | -0.012398 | 1
|  |  | 7.64 | -0.014875 |  | 6.7635 | -0.0609 | -0.7308 | -0.10354 |  | -0.073282 | -0.012381 | 1
|  |  | 7.66 | -0.014673 |  | 6.7745 | -0.060072 | -0.72086 | -0.10254 |  | -0.072436 | -0.012364 | 1
|  |  | 7.68 | -0.014473 |  | 6.7854 | -0.059254 | -0.71105 | -0.10155 |  | -0.071599 | -0.012345 | 1
|  |  | 7.7 | -0.014276 |  | 6.7964 | -0.058446 | -0.70136 | -0.10057 |  | -0.070772 | -0.012326 | 1
|  |  | 7.72 | -0.014081 |  | 6.8074 | -0.05765 | -0.69179 | -0.099595 |  | -0.069955 | -0.012306 | 1
|  |  | 7.74 | -0.013889 |  | 6.8183 | -0.056863 | -0.68235 | -0.098632 |  | -0.069148 | -0.012285 | 1
|  |  | 7.76 | -0.0137 |  | 6.8293 | -0.056086 | -0.67304 | -0.097678 |  | -0.068349 | -0.012263 | 1
|  |  | 7.78 | -0.013512 |  | 6.8403 | -0.05532 | -0.66384 | -0.096734 |  | -0.06756 | -0.01224 | 1
|  |  | 7.8 | -0.013328 |  | 6.8513 | -0.054564 | -0.65476 | -0.095798 |  | -0.06678 | -0.012216 | 1
|  |  | 7.82 | -0.013145 |  | 6.8622 | -0.053817 | -0.6458 | -0.094872 |  | -0.066009 | -0.012192 | 1
|  |  | 7.84 | -0.012965 |  | 6.8732 | -0.05308 | -0.63696 | -0.093954 |  | -0.065247 | -0.012167 | 1
|  |  | 7.86 | -0.012788 |  | 6.8842 | -0.052353 | -0.62823 | -0.093045 |  | -0.064493 | -0.012141 | 1
|  |  | 7.88 | -0.012612 |  | 6.8952 | -0.051635 | -0.61961 | -0.092146 |  | -0.063749 | -0.012114 | 1
|  |  | 7.9 | -0.012439 |  | 6.9061 | -0.050926 | -0.61111 | -0.091254 |  | -0.063012 | -0.012086 | 1
|  |  | 7.92 | -0.012268 |  | 6.9171 | -0.050227 | -0.60272 | -0.090372 |  | -0.062285 | -0.012058 | 1
|  |  | 7.94 | -0.0121 |  | 6.9281 | -0.049536 | -0.59444 | -0.089498 |  | -0.061566 | -0.012029 | 1
|  |  | 7.96 | -0.011933 |  | 6.939 | -0.048855 | -0.58626 | -0.088632 |  | -0.060855 | -0.012 | 1
|  |  | 7.98 | -0.011769 |  | 6.95 | -0.048183 | -0.57819 | -0.087775 |  | -0.060152 | -0.011969 | 1
|  |  | 8 | -0.011607 |  | 6.961 | -0.047519 | -0.57023 | -0.086926 |  | -0.059458 | -0.011938 | 1