## fit_2NN_FCC
tait or murnaghan (e.g., material project) | input |  | Rose function | input |  |  |  |  | TB-SMA | input (Ref) |  | TB-SMA | fit
FCC | Cu |  | FCC | Cu |  |  |  |  | FCC | Tb |  | FCC | Tb |  | Lammps, metal units
E0[eV/atom] | -4.094 |  | re[A] | 2.572 | <- No user input is required here. |  |  |  | A[eV] | 0.0812 |  | p | 7.9307 | Constraints 2 | pair_style smatb # R0(A) p q A(eV) xi(eV) Rcs(A) Rc(A)
V0[A^3/atom] | 12.031 |  | d | 0.05 |  |  |  |  | xi[eV] | 1.1081 |  | q | 2.6884 | <-fit | pair_coeff 1 1 | 2.572 | 11.5597 | 2.8316 | 0.0812 | 1.1081 | 4.0461 | 4.4548 | # | Cu | Cu
B | 0.831 |  | Z | 12 | Note: Z(FCC)=12, Z(HCP)=12, Z(BCC)=8 |  |  |  | p | 11.5597 |  | A[eV] | 0.17483 | <-fit
C | 0 | <-Not use | Natom | 4 | Note: (FCC)=4, (HCP)=2, (BCC)=2 |  |  |  | q | 2.8316 |  | xi[eV] | 1.7522 | <-fit | fit (output)
|  |  | factor | 1.4142 | <- FCC:sqrt(2), BCC:2/sqrt(3), ideal HCP:sqrt(3)/(4/3)^(1/3) | [6 empty] | Constraints 2 | 0 |  | pair_style smatb # R0(A) p q A(eV) xi(eV) Rcs(A) Rc(A): 2NN
Note: Material project: Table (correct) [eV] -> [eV/atom] (cohesive energy), [A^3] -> [A^3/atom] (=omega=atomic volume) | [8 empty] | Z | 12 | Note: Z(FCC)=12, Z(HCP)=12, Z(BCC)=8 | p/q | 2.95 |  | pair_coeff 1 1 | 2.572 | 7.9307 | 2.6884 | 0.17483 | 1.7522 | 4.0461 | 4.4548 | # | Cu | Cu
Lattice const.[A] | output |  | Rose function | output |  |  |  |  | R0 | 2.572 | Note: R0 = re
a0 (FCC or BCC) | 3.6374 |  | re[A] | 2.572 | <- re=a0/factor. i.e., FCC:a0/sqrt(2), BCC:a0/1, ideal HCP:a0(FCC or BCC)*/sqrt(3)*(4/3)^(1/3) | [9 empty] | Usage
a0 (ideal HCP) | 4.0034 |  | a | 4.6881 | [10 empty] | 1. File tab -> Options -> Add-ins -> Solver Add-ins -> [Excel Add-ins] Go... -> [check] Solver Add-in -> OK
|  |  | a* | 0 | [10 empty] | 2. Data tab -> Solver -> Set Object: [$O$19] -> To: [check] Min -> By Changing Variable Cells: [$O$4:$O$7] -> Solve
delta (=d) | -0.43999 |  | Eu*(a*) | -1 | [10 empty] | Note: It is necessary to increase the constraints, chainging weight or include other structures to fit the required range.
|  |  | Eu(r)[eV/atom] | -4.094
|  |  | Eu(r)[eV] | -49.128 | [10 empty] | Constraints for fit |  |  | Note
References: https://doi.org/10.1103/PhysRevB.29.2963 , https://doi.org/10.1103/PhysRevB.62.8564, and https://doi.org/10.1103/PhysRevB.64.184102 | [14 empty] | 1. r = re, as = 0: Z*A - sqrt(Z)*xi = -Ec | 0.16465 | (for A) | TB-SMA only
|  |  | a* | Eu*(a*) |  | r [A] | Eu(r) [eV/atom] | Eu(r) [eV] | E(TB-SMA)[eV] |  | E(fit) | Error | weight | Total error | 2. 3rd derivative and d=0.05 at re: p/q = 2.95 | 2.95 | (for p/q) | universal curve (Rose function: d=0.05) + TB-SMA
|  |  | -1 | 0.13591 |  | 2.0234 | 0.55643 | 6.6772 | 4.3091 |  | 0.59135 | 0.0012195 | 1 | 9.0002e-07 | 3. 1st derivative and r = re: xi = p/(p-q) * Ec/sqrt(Z) | 1.7879 | (for xi) | TB-SMA only
|  |  | -0.98 | 0.072099 |  | 2.0344 | 0.29517 | 3.5421 | 3.8384 |  | 0.32461 | 0.00086668 | 1
|  |  | -0.96 | 0.011065 |  | 2.0453 | 0.045301 | 0.54361 | 3.3938 |  | 0.069823 | 0.00060131 | 1 |  | check (xi/A)/(p/q) | 3.3973 | vs. sqrt(Z) = | 3.4641 | Differene = | -0.06677
|  |  | -0.94 | -0.047285 |  | 2.0563 | -0.19358 | -2.323 | 2.9738 |  | -0.17346 | 0.00040492 | 1
|  |  | -0.92 | -0.10305 |  | 2.0673 | -0.42187 | -5.0624 | 2.5774 |  | -0.40567 | 0.00026246 | 1 |  | Rosato et al., |  |  |  |  | Test | input
|  |  | -0.9 | -0.15631 |  | 2.0782 | -0.63992 | -7.6791 | 2.2032 |  | -0.62721 | 0.00016171 | 1 |  | A | 0.17496 |  |  |  | FCC | Cu | Rose (Table 1)
|  |  | -0.88 | -0.20716 |  | 2.0892 | -0.84811 | -10.1774 | 1.8502 |  | -0.83848 | 9.2809e-05 | 1 |  | xi | 1.7879 |  |  |  | l[A] | 0.30444 | 1st Line
|  |  | -0.86 | -0.25569 |  | 2.1002 | -1.0468 | -12.5614 | 1.5173 |  | -1.0399 | 4.7866e-05 | 1 | [6 empty] | rwse[A] | 1.41 | 2nd Line
|  |  | -0.84 | -0.30197 |  | 2.1112 | -1.2363 | -14.8353 | 1.2036 |  | -1.2317 | 2.0605e-05 | 1 |  | p/q | 2.9511 |  |  |  | factor, f | 1 | f*B(V0)'= | 0
|  |  | -0.82 | -0.3461 |  | 2.1221 | -1.4169 | -17.003 | 0.90792 |  | -1.4145 | 6.0827e-06 | 1 |  | d | 0.05 |  |  |  | 3l(B'-1)rwse | -0.64774 | <- The paper is missing the division symbol "/" before rwse.
|  |  | -0.8 | -0.38813 |  | 2.1331 | -1.589 | -19.0683 | 0.6295 |  | -1.5883 | 4.5205e-07 | 1 |  | check | 2.629e-12 | <- Closer to zero is better!!! |  |  | p/q | #NUM! | Note: 2=< p/q <= 5, (closed packing: p/q >= 2.7)
Note: Because the Schrödinger equation is a second-order partial differential equation, it is sometimes thought that there may have been a basis for obtaining a universal curve as a universal solution. |  |  | -0.78 | -0.42816 |  | 2.1441 | -1.7529 | -21.0348 | 0.36743 |  | -1.7538 | 7.5368e-07 | 1 | [6 empty] | p | 4.0134
|  |  | -0.76 | -0.46625 |  | 2.1551 | -1.9088 | -22.9061 | 0.12088 |  | -1.911 | 4.7473e-06 | 1 |  | Table X. d value vs. (p/q) for Rose function
|  |  | -0.74 | -0.50248 |  | 2.166 | -2.0571 | -24.6857 | -0.11094 |  | -2.0604 | 1.077e-05 | 1 |  | d | p/q | MEAM | Abell | Li | FERNANDEZ
|  |  | -0.72 | -0.5369 |  | 2.177 | -2.1981 | -26.3769 | -0.32877 |  | -2.2023 | 1.7616e-05 | 1 |  | 0.2 | 8.1168 |  | <- Li | <- In
|  |  | -0.7 | -0.56959 |  | 2.188 | -2.3319 | -27.9828 | -0.53333 |  | -2.3368 | 2.4442e-05 | 1 |  | 0.15 | 6.25 |  | <- Li | <- Li, Na
|  |  | -0.68 | -0.60061 |  | 2.1989 | -2.4589 | -29.5067 | -0.7253 |  | -2.4644 | 3.0685e-05 | 1 |  | 0.1 | 4.5397 |  |  | <- Ag, Hf, Tl, Yb, Zn
|  |  | -0.66 | -0.63002 |  | 2.2099 | -2.5793 | -30.9515 | -0.90532 |  | -2.5853 | 3.5999e-05 | 1 |  | 0.095 | 4.3764 |  |  | <- Rb
|  |  | -0.64 | -0.65788 |  | 2.2209 | -2.6933 | -32.3201 | -1.074 |  | -2.6997 | 4.0198e-05 | 1 |  | 0.09 | 4.21 |  |  | <- Nd
|  |  | -0.62 | -0.68424 |  | 2.2319 | -2.8013 | -33.6154 | -1.2319 |  | -2.8079 | 4.3216e-05 | 1 |  | 0.085 | 4.0534 |  |  | <- Pt
|  |  | -0.6 | -0.70917 |  | 2.2428 | -2.9033 | -34.84 | -1.3796 |  | -2.9101 | 4.5074e-05 | 1 |  | 0.08 | 3.89 |  |  | <- Cu
|  |  | -0.58 | -0.73271 |  | 2.2538 | -2.9997 | -35.9967 | -1.5177 |  | -3.0065 | 4.5848e-05 | 1 |  | 0.075 | 3.7347 |  | <- K | <- Th
|  |  | -0.56 | -0.75492 |  | 2.2648 | -3.0907 | -37.0879 | -1.6466 |  | -3.0974 | 4.5654e-05 | 1 |  | 0.07 | 3.58 | <- Si | <- K
|  |  | -0.54 | -0.77585 |  | 2.2758 | -3.1763 | -38.1161 | -1.7667 |  | -3.183 | 4.4627e-05 | 1 |  | 0.065 | 3.4197 |  |  | <- Rh
|  |  | -0.52 | -0.79555 |  | 2.2867 | -3.257 | -39.0837 | -1.8786 |  | -3.2635 | 4.2912e-05 | 1 |  | 0.06 | 3.26 |  | <- Na, K, Cs, Al
|  |  | -0.5 | -0.81406 |  | 2.2977 | -3.3327 | -39.9929 | -1.9827 |  | -3.3391 | 4.0655e-05 | 1 |  | 0.055 | 3.1071 |  | <- Cu
|  |  | -0.48 | -0.83142 |  | 2.3087 | -3.4038 | -40.8461 | -2.0794 |  | -3.41 | 3.7992e-05 | 1 |  | 0.05 | 2.95 | <- Al,Fe,Ni,Pd,Pt,In,Cu,Ag,Au |  | <- Ni | <- Li,Na,Al,K,Ca,Ti,V,Fe,Co,Ni,Cu,Zn,Nb,Mo,Pd,Ag,Ta,Re,Ir,Pt,Au,Pb,Th
|  |  | -0.46 | -0.84769 |  | 2.3196 | -3.4704 | -41.6453 | -2.1691 |  | -3.4764 | 3.505e-05 | 1 |  | 0.045 | 2.7951 |  | <- Ag
|  |  | -0.44 | -0.8629 |  | 2.3306 | -3.5327 | -42.3927 | -2.2521 |  | -3.5384 | 3.1944e-05 | 1 |  | 0.04 | 2.64 |  | <- Ag | <- K, Pb
|  |  | -0.42 | -0.8771 |  | 2.3416 | -3.5908 | -43.0902 | -2.3288 |  | -3.5962 | 2.8773e-05 | 1 |  | 0.035 | 2.481 |  |  | <- Cd
|  |  | -0.4 | -0.89032 |  | 2.3526 | -3.645 | -43.7397 | -2.3995 |  | -3.65 | 2.5619e-05 | 1 |  | 0.03 | 2.32 |  | <- Au
|  |  | -0.38 | -0.9026 |  | 2.3635 | -3.6953 | -44.3432 | -2.4646 |  | -3.7 | 2.2551e-05 | 1 |  | 0.025 | 2.1594 |  |  | <- Al
|  |  | -0.36 | -0.91399 |  | 2.3745 | -3.7419 | -44.9024 | -2.5243 |  | -3.7463 | 1.9623e-05 | 1 |  | 0.02 | 1.99 |  | <- Si, Ge
|  |  | -0.34 | -0.9245 |  | 2.3855 | -3.7849 | -45.4191 | -2.5789 |  | -3.789 | 1.6875e-05 | 1 |  | 0.015 | 1.8181 |  | <- Si
|  |  | -0.32 | -0.93419 |  | 2.3964 | -3.8246 | -45.8949 | -2.6288 |  | -3.8284 | 1.4338e-05 | 1 |  | 0.01 | 1.63 |  | <- H | <- In
|  |  | -0.3 | -0.94308 |  | 2.4074 | -3.861 | -46.3316 | -2.6741 |  | -3.8644 | 1.2028e-05 | 1 |  | 0.005 | 1.41 |  | <-C
|  |  | -0.28 | -0.9512 |  | 2.4184 | -3.8942 | -46.7306 | -2.7152 |  | -3.8974 | 9.9543e-06 | 1 |  | 0.001 | 0.857
|  |  | -0.26 | -0.95859 |  | 2.4294 | -3.9245 | -47.0935 | -2.7521 |  | -3.9273 | 8.1194e-06 | 1 |  | Note: The existence of a minimum for Eb requires p > q.
|  |  | -0.24 | -0.96527 |  | 2.4403 | -3.9518 | -47.4218 | -2.7853 |  | -3.9544 | 6.5183e-06 | 1
|  |  | -0.22 | -0.97128 |  | 2.4513 | -3.9764 | -47.7169 | -2.8148 |  | -3.9787 | 5.1413e-06 | 1
|  |  | -0.2 | -0.97663 |  | 2.4623 | -3.9983 | -47.9801 | -2.8409 |  | -4.0003 | 3.975e-06 | 1
|  |  | -0.18 | -0.98137 |  | 2.4733 | -4.0177 | -48.2127 | -2.8637 |  | -4.0195 | 3.0033e-06 | 1
|  |  | -0.16 | -0.98551 |  | 2.4842 | -4.0347 | -48.4161 | -2.8836 |  | -4.0362 | 2.2084e-06 | 1
|  |  | -0.14 | -0.98908 |  | 2.4952 | -4.0493 | -48.5914 | -2.9005 |  | -4.0505 | 1.5713e-06 | 1
|  |  | -0.12 | -0.9921 |  | 2.5062 | -4.0617 | -48.7399 | -2.9147 |  | -4.0627 | 1.073e-06 | 1
|  |  | -0.1 | -0.9946 |  | 2.5171 | -4.0719 | -48.8626 | -2.9263 |  | -4.0727 | 6.9448e-07 | 1
|  |  | -0.08 | -0.9966 |  | 2.5281 | -4.0801 | -48.9608 | -2.9355 |  | -4.0807 | 4.1756e-07 | 1
|  |  | -0.06 | -0.99811 |  | 2.5391 | -4.0863 | -49.0354 | -2.9425 |  | -4.0868 | 2.2505e-07 | 1
|  |  | -0.04 | -0.99918 |  | 2.5501 | -4.0906 | -49.0875 | -2.9473 |  | -4.0909 | 1.0105e-07 | 1
|  |  | -0.02 | -0.9998 |  | 2.561 | -4.0932 | -49.118 | -2.9501 |  | -4.0933 | 0.00031152 | 10000
|  | re -> | 0 | -1 |  | 2.572 | -4.094 | -49.128 | -2.9509 |  | -4.094 | 2.4961e-05 | 10000 | <- re position
|  |  | 0.02 | -0.9998 |  | 2.583 | -4.0932 | -49.1183 | -2.95 |  | -4.0931 | 3.8531e-05 | 10000
|  |  | 0.04 | -0.99922 |  | 2.594 | -4.0908 | -49.0899 | -2.9475 |  | -4.0907 | 2.5605e-08 | 1
|  |  | 0.06 | -0.99828 |  | 2.6049 | -4.087 | -49.0435 | -2.9433 |  | -4.0867 | 5.97e-08 | 1
|  |  | 0.08 | -0.99699 |  | 2.6159 | -4.0817 | -48.9801 | -2.9377 |  | -4.0814 | 9.9581e-08 | 1
|  |  | 0.1 | -0.99537 |  | 2.6269 | -4.075 | -48.9004 | -2.9306 |  | -4.0747 | 1.4008e-07 | 1
|  |  | 0.12 | -0.99343 |  | 2.6378 | -4.0671 | -48.8051 | -2.9223 |  | -4.0667 | 1.7728e-07 | 1
|  |  | 0.14 | -0.99119 |  | 2.6488 | -4.0579 | -48.6951 | -2.9128 |  | -4.0575 | 2.0843e-07 | 1
|  |  | 0.16 | -0.98866 |  | 2.6598 | -4.0476 | -48.571 | -2.9021 |  | -4.0471 | 2.3177e-07 | 1
|  |  | 0.18 | -0.98586 |  | 2.6708 | -4.0361 | -48.4334 | -2.8903 |  | -4.0356 | 2.4636e-07 | 1
|  |  | 0.2 | -0.9828 |  | 2.6817 | -4.0236 | -48.2832 | -2.8776 |  | -4.0231 | 2.5203e-07 | 1
|  |  | 0.22 | -0.9795 |  | 2.6927 | -4.0101 | -48.1209 | -2.864 |  | -4.0096 | 2.4915e-07 | 1
|  |  | 0.24 | -0.97596 |  | 2.7037 | -3.9956 | -47.9471 | -2.8494 |  | -3.9951 | 2.3857e-07 | 1
|  |  | 0.26 | -0.9722 |  | 2.7146 | -3.9802 | -47.7624 | -2.8341 |  | -3.9797 | 2.2144e-07 | 1
|  |  | 0.28 | -0.96823 |  | 2.7256 | -3.9639 | -47.5673 | -2.818 |  | -3.9635 | 1.9918e-07 | 1
|  |  | 0.3 | -0.96406 |  | 2.7366 | -3.9469 | -47.3625 | -2.8013 |  | -3.9465 | 1.7328e-07 | 1
|  |  | 0.32 | -0.95971 |  | 2.7476 | -3.929 | -47.1485 | -2.7839 |  | -3.9287 | 1.4532e-07 | 1
|  |  | 0.34 | -0.95517 |  | 2.7585 | -3.9105 | -46.9256 | -2.7659 |  | -3.9101 | 1.1682e-07 | 1
|  |  | 0.36 | -0.95047 |  | 2.7695 | -3.8912 | -46.6946 | -2.7473 |  | -3.8909 | 8.9202e-08 | 1
|  |  | 0.38 | -0.9456 |  | 2.7805 | -3.8713 | -46.4557 | -2.7283 |  | -3.8711 | 6.3758e-08 | 1
|  |  | 0.4 | -0.94059 |  | 2.7915 | -3.8508 | -46.2095 | -2.7088 |  | -3.8506 | 4.1587e-08 | 1
|  |  | 0.42 | -0.93544 |  | 2.8024 | -3.8297 | -45.9563 | -2.6889 |  | -3.8295 | 2.358e-08 | 1
|  |  | 0.44 | -0.93016 |  | 2.8134 | -3.8081 | -45.6967 | -2.6686 |  | -3.808 | 1.0402e-08 | 1
|  |  | 0.46 | -0.92475 |  | 2.8244 | -3.7859 | -45.4309 | -2.6479 |  | -3.7859 | 2.4794e-09 | 1
|  |  | 0.48 | -0.91922 |  | 2.8353 | -3.7633 | -45.1595 | -2.627 |  | -3.7633 | 6.1248e-12 | 1
|  |  | 0.5 | -0.91359 |  | 2.8463 | -3.7402 | -44.8827 | -2.6057 |  | -3.7403 | 2.9471e-09 | 1
|  |  | 0.52 | -0.90785 |  | 2.8573 | -3.7167 | -44.6009 | -2.5842 |  | -3.7168 | 1.1054e-08 | 1
|  |  | 0.54 | -0.90202 |  | 2.8683 | -3.6929 | -44.3145 | -2.5625 |  | -3.693 | 2.3885e-08 | 1
|  |  | 0.56 | -0.8961 |  | 2.8792 | -3.6686 | -44.0237 | -2.5406 |  | -3.6688 | 4.0827e-08 | 1
|  |  | 0.58 | -0.8901 |  | 2.8902 | -3.6441 | -43.7289 | -2.5185 |  | -3.6443 | 6.1125e-08 | 1
|  |  | 0.6 | -0.88403 |  | 2.9012 | -3.6192 | -43.4304 | -2.4962 |  | -3.6195 | 8.3911e-08 | 1
|  |  | 0.62 | -0.87788 |  | 2.9122 | -3.594 | -43.1285 | -2.4738 |  | -3.5944 | 1.0824e-07 | 1
|  |  | 0.64 | -0.87167 |  | 2.9231 | -3.5686 | -42.8234 | -2.4513 |  | -3.569 | 1.331e-07 | 1
|  |  | 0.66 | -0.8654 |  | 2.9341 | -3.543 | -42.5155 | -2.4287 |  | -3.5434 | 1.575e-07 | 1
|  |  | 0.68 | -0.85908 |  | 2.9451 | -3.5171 | -42.2049 | -2.4061 |  | -3.5175 | 1.8043e-07 | 1
|  |  | 0.7 | -0.85271 |  | 2.956 | -3.491 | -41.892 | -2.3834 |  | -3.4914 | 2.0096e-07 | 1
|  |  | 0.72 | -0.8463 |  | 2.967 | -3.4647 | -41.5769 | -2.3606 |  | -3.4652 | 2.1822e-07 | 1
|  |  | 0.74 | -0.83985 |  | 2.978 | -3.4383 | -41.2599 | -2.3379 |  | -3.4388 | 2.3145e-07 | 1
|  |  | 0.76 | -0.83336 |  | 2.989 | -3.4118 | -40.9412 | -2.3151 |  | -3.4123 | 2.4005e-07 | 1
|  |  | 0.78 | -0.82684 |  | 2.9999 | -3.3851 | -40.621 | -2.2923 |  | -3.3856 | 2.4354e-07 | 1
|  |  | 0.8 | -0.82029 |  | 3.0109 | -3.3583 | -40.2995 | -2.2696 |  | -3.3588 | 2.4167e-07 | 1
|  |  | 0.82 | -0.81373 |  | 3.0219 | -3.3314 | -39.9768 | -2.2469 |  | -3.3319 | 2.3434e-07 | 1
|  |  | 0.84 | -0.80714 |  | 3.0329 | -3.3044 | -39.6532 | -2.2242 |  | -3.3049 | 2.2169e-07 | 1
|  |  | 0.86 | -0.80054 |  | 3.0438 | -3.2774 | -39.3289 | -2.2016 |  | -3.2779 | 0.00020409 | 1000
|  |  | 0.88 | -0.79393 |  | 3.0548 | -3.2503 | -39.0039 | -2.179 |  | -3.2508 | 0.00018214 | 1000
|  |  | 0.9 | -0.7873 |  | 3.0658 | -3.2232 | -38.6786 | -2.1566 |  | -3.2236 | 0.00015666 | 1000
|  |  | 0.92 | -0.78067 |  | 3.0767 | -3.1961 | -38.3529 | -2.1342 |  | -3.1964 | 1.2874e-07 | 1
|  |  | 0.94 | -0.77404 |  | 3.0877 | -3.1689 | -38.0271 | -2.1119 |  | -3.1692 | 9.9707e-08 | 1
|  |  | 0.96 | -0.76741 |  | 3.0987 | -3.1418 | -37.7012 | -2.0897 |  | -3.142 | 7.1106e-08 | 1
|  |  | 0.98 | -0.76078 |  | 3.1097 | -3.1146 | -37.3755 | -2.0676 |  | -3.1148 | 4.4731e-08 | 1
|  |  | 1 | -0.75415 |  | 3.1206 | -3.0875 | -37.05 | -2.0456 |  | -3.0877 | 2.2592e-08 | 1
|  |  | 1.02 | -0.74754 |  | 3.1316 | -3.0604 | -36.7249 | -2.0237 |  | -3.0605 | 6.9095e-09 | 1
|  |  | 1.04 | -0.74093 |  | 3.1426 | -3.0334 | -36.4003 | -2.002 |  | -3.0334 | 1.0003e-10 | 1
|  |  | 1.06 | -0.73433 |  | 3.1535 | -3.0063 | -36.0762 | -1.9804 |  | -3.0063 | 4.76e-09 | 1
|  |  | 1.08 | -0.72775 |  | 3.1645 | -2.9794 | -35.7528 | -1.9589 |  | -2.9792 | 2.3648e-08 | 1
|  |  | 1.1 | -0.72118 |  | 3.1755 | -2.9525 | -35.4302 | -1.9376 |  | -2.9523 | 5.9666e-08 | 1
|  |  | 1.12 | -0.71463 |  | 3.1865 | -2.9257 | -35.1085 | -1.9164 |  | -2.9254 | 1.1584e-07 | 1
|  |  | 1.14 | -0.7081 |  | 3.1974 | -2.899 | -34.7877 | -1.8954 |  | -2.8985 | 1.9529e-07 | 1
|  |  | 1.16 | -0.7016 |  | 3.2084 | -2.8723 | -34.468 | -1.8745 |  | -2.8718 | 3.0122e-07 | 1
|  |  | 1.18 | -0.69511 |  | 3.2194 | -2.8458 | -34.1494 | -1.8537 |  | -2.8451 | 4.3688e-07 | 1
|  |  | 1.2 | -0.68865 |  | 3.2304 | -2.8193 | -33.832 | -1.8332 |  | -2.8186 | 6.0557e-07 | 1
|  |  | 1.22 | -0.68222 |  | 3.2413 | -2.793 | -33.5159 | -1.8127 |  | -2.7921 | 8.1057e-07 | 1
|  |  | 1.24 | -0.67581 |  | 3.2523 | -2.7668 | -33.2011 | -1.7925 |  | -2.7657 | 1.0552e-06 | 1
|  |  | 1.26 | -0.66943 |  | 3.2633 | -2.7406 | -32.8877 | -1.7724 |  | -2.7395 | 1.3426e-06 | 1
|  |  | 1.28 | -0.66308 |  | 3.2742 | -2.7146 | -32.5758 | -1.7525 |  | -2.7134 | 1.676e-06 | 1
|  |  | 1.3 | -0.65676 |  | 3.2852 | -2.6888 | -32.2653 | -1.7327 |  | -2.6873 | 2.0585e-06 | 1
|  |  | 1.32 | -0.65047 |  | 3.2962 | -2.663 | -31.9565 | -1.7131 |  | -2.6615 | 2.493e-06 | 1
|  |  | 1.34 | -0.64422 |  | 3.3072 | -2.6374 | -31.6493 | -1.6937 |  | -2.6357 | 2.9824e-06 | 1
|  |  | 1.36 | -0.638 |  | 3.3181 | -2.612 | -31.3437 | -1.6744 |  | -2.6101 | 3.5294e-06 | 1
|  |  | 1.38 | -0.63182 |  | 3.3291 | -2.5867 | -31.0398 | -1.6554 |  | -2.5846 | 4.1364e-06 | 1
|  |  | 1.4 | -0.62567 |  | 3.3401 | -2.5615 | -30.7377 | -1.6365 |  | -2.5593 | 4.8059e-06 | 1
|  |  | 1.42 | -0.61955 |  | 3.3511 | -2.5364 | -30.4374 | -1.6178 |  | -2.5341 | 5.5399e-06 | 1
|  |  | 1.44 | -0.61348 |  | 3.362 | -2.5116 | -30.1389 | -1.5992 |  | -2.5091 | 6.3404e-06 | 1
|  |  | 1.46 | -0.60744 |  | 3.373 | -2.4869 | -29.8423 | -1.5808 |  | -2.4842 | 7.2089e-06 | 1
|  |  | 1.48 | -0.60144 |  | 3.384 | -2.4623 | -29.5475 | -1.5626 |  | -2.4594 | 8.147e-06 | 1
|  |  | 1.5 | -0.59548 |  | 3.3949 | -2.4379 | -29.2547 | -1.5446 |  | -2.4349 | 9.1558e-06 | 1
|  |  | 1.52 | -0.58956 |  | 3.4059 | -2.4136 | -28.9638 | -1.5268 |  | -2.4104 | 1.0236e-05 | 1
|  |  | 1.54 | -0.58368 |  | 3.4169 | -2.3896 | -28.6749 | -1.5091 |  | -2.3862 | 1.1389e-05 | 1
|  |  | 1.56 | -0.57784 |  | 3.4279 | -2.3657 | -28.388 | -1.4916 |  | -2.3621 | 1.2614e-05 | 1
|  |  | 1.58 | -0.57204 |  | 3.4388 | -2.3419 | -28.103 | -1.4743 |  | -2.3382 | 1.3911e-05 | 1
|  |  | 1.6 | -0.56628 |  | 3.4498 | -2.3183 | -27.8202 | -1.4571 |  | -2.3144 | 1.5281e-05 | 1
|  |  | 1.62 | -0.56056 |  | 3.4608 | -2.2949 | -27.5393 | -1.4402 |  | -2.2909 | 1.6723e-05 | 1
|  |  | 1.64 | -0.55489 |  | 3.4717 | -2.2717 | -27.2606 | -1.4234 |  | -2.2674 | 1.8235e-05 | 1
|  |  | 1.66 | -0.54926 |  | 3.4827 | -2.2487 | -26.9839 | -1.4068 |  | -2.2442 | 1.9818e-05 | 1
|  |  | 1.68 | -0.54367 |  | 3.4937 | -2.2258 | -26.7093 | -1.3903 |  | -2.2211 | 2.1468e-05 | 1
|  |  | 1.7 | -0.53812 |  | 3.5047 | -2.2031 | -26.4368 | -1.374 |  | -2.1983 | 2.3186e-05 | 1
|  |  | 1.72 | -0.53262 |  | 3.5156 | -2.1805 | -26.1665 | -1.3579 |  | -2.1755 | 2.4968e-05 | 1
|  |  | 1.74 | -0.52716 |  | 3.5266 | -2.1582 | -25.8982 | -1.342 |  | -2.153 | 2.6813e-05 | 1
|  |  | 1.76 | -0.52174 |  | 3.5376 | -2.136 | -25.6321 | -1.3262 |  | -2.1307 | 2.8718e-05 | 1
|  |  | 1.78 | -0.51637 |  | 3.5486 | -2.114 | -25.3681 | -1.3107 |  | -2.1085 | 3.0681e-05 | 1
|  |  | 1.8 | -0.51104 |  | 3.5595 | -2.0922 | -25.1063 | -1.2952 |  | -2.0865 | 3.2697e-05 | 1
|  |  | 1.82 | -0.50575 |  | 3.5705 | -2.0705 | -24.8466 | -1.28 |  | -2.0647 | 3.4765e-05 | 1
|  |  | 1.84 | -0.50051 |  | 3.5815 | -2.0491 | -24.589 | -1.2649 |  | -2.043 | 3.688e-05 | 1
|  |  | 1.86 | -0.49531 |  | 3.5924 | -2.0278 | -24.3336 | -1.25 |  | -2.0216 | 3.9039e-05 | 1
|  |  | 1.88 | -0.49016 |  | 3.6034 | -2.0067 | -24.0803 | -1.2352 |  | -2.0003 | 4.1239e-05 | 1
|  |  | 1.9 | -0.48504 |  | 3.6144 | -1.9858 | -23.8292 | -1.2206 |  | -1.9792 | 4.3474e-05 | 1
|  |  | 1.92 | -0.47998 |  | 3.6254 | -1.965 | -23.5802 | -1.2061 |  | -1.9583 | 4.5742e-05 | 1
|  |  | 1.94 | -0.47495 |  | 3.6363 | -1.9445 | -23.3334 | -1.1919 |  | -1.9375 | 4.8037e-05 | 1
|  |  | 1.96 | -0.46997 |  | 3.6473 | -1.9241 | -23.0887 | -1.1777 |  | -1.917 | 5.0355e-05 | 1
|  |  | 1.98 | -0.46503 |  | 3.6583 | -1.9038 | -22.8462 | -1.1638 |  | -1.8966 | 5.2692e-05 | 1
|  |  | 2 | -0.46014 |  | 3.6693 | -1.8838 | -22.6058 | -1.15 |  | -1.8764 | 5.5042e-05 | 1
|  |  | 2.02 | -0.45529 |  | 3.6802 | -1.864 | -22.3675 | -1.1363 |  | -1.8564 | 5.7402e-05 | 1
|  |  | 2.04 | -0.45048 |  | 3.6912 | -1.8443 | -22.1313 | -1.1228 |  | -1.8365 | 5.9766e-05 | 1
|  |  | 2.06 | -0.44572 |  | 3.7022 | -1.8248 | -21.8972 | -1.1095 |  | -1.8169 | 6.2129e-05 | 1
|  |  | 2.08 | -0.441 |  | 3.7131 | -1.8054 | -21.6653 | -1.0963 |  | -1.7974 | 6.4486e-05 | 1
|  |  | 2.1 | -0.43632 |  | 3.7241 | -1.7863 | -21.4354 | -1.0832 |  | -1.7781 | 6.6834e-05 | 1
|  |  | 2.12 | -0.43168 |  | 3.7351 | -1.7673 | -21.2077 | -1.0703 |  | -1.759 | 6.9165e-05 | 1
|  |  | 2.14 | -0.42709 |  | 3.7461 | -1.7485 | -20.982 | -1.0576 |  | -1.74 | 7.1476e-05 | 1
|  |  | 2.16 | -0.42254 |  | 3.757 | -1.7299 | -20.7584 | -1.045 |  | -1.7213 | 7.3762e-05 | 1
|  |  | 2.18 | -0.41803 |  | 3.768 | -1.7114 | -20.5369 | -1.0325 |  | -1.7027 | 7.6017e-05 | 1
|  |  | 2.2 | -0.41356 |  | 3.779 | -1.6931 | -20.3175 | -1.0202 |  | -1.6843 | 7.8237e-05 | 1
|  |  | 2.22 | -0.40914 |  | 3.7899 | -1.675 | -20.1 | -1.008 |  | -1.666 | 8.0418e-05 | 1
|  |  | 2.24 | -0.40475 |  | 3.8009 | -1.6571 | -19.8847 | -0.99601 |  | -1.648 | 8.2554e-05 | 1
|  |  | 2.26 | -0.40041 |  | 3.8119 | -1.6393 | -19.6713 | -0.98411 |  | -1.6301 | 8.464e-05 | 1
|  |  | 2.28 | -0.39611 |  | 3.8229 | -1.6217 | -19.46 | -0.97235 |  | -1.6124 | 8.6674e-05 | 1
|  |  | 2.3 | -0.39185 |  | 3.8338 | -1.6042 | -19.2506 | -0.96073 |  | -1.5948 | 8.8649e-05 | 1
|  |  | 2.32 | -0.38763 |  | 3.8448 | -1.5869 | -19.0433 | -0.94925 |  | -1.5774 | 9.0563e-05 | 1
|  |  | 2.34 | -0.38345 |  | 3.8558 | -1.5698 | -18.8379 | -0.9379 |  | -1.5602 | 9.241e-05 | 1
|  |  | 2.36 | -0.37931 |  | 3.8668 | -1.5529 | -18.6346 | -0.92668 |  | -1.5432 | 9.4187e-05 | 1
|  |  | 2.38 | -0.37521 |  | 3.8777 | -1.5361 | -18.4331 | -0.91559 |  | -1.5263 | 9.5891e-05 | 1
|  |  | 2.4 | -0.37115 |  | 3.8887 | -1.5195 | -18.2336 | -0.90463 |  | -1.5096 | 9.7517e-05 | 1
|  |  | 2.42 | -0.36712 |  | 3.8997 | -1.503 | -18.0361 | -0.8938 |  | -1.4931 | 9.9063e-05 | 1
|  |  | 2.44 | -0.36314 |  | 3.9106 | -1.4867 | -17.8404 | -0.8831 |  | -1.4767 | 0.00010052 | 1
|  |  | 2.46 | -0.3592 |  | 3.9216 | -1.4706 | -17.6467 | -0.87252 |  | -1.4605 | 0.0001019 | 1
|  |  | 2.48 | -0.35529 |  | 3.9326 | -1.4546 | -17.4548 | -0.86206 |  | -1.4444 | 0.00010319 | 1
|  |  | 2.5 | -0.35143 |  | 3.9436 | -1.4387 | -17.2649 | -0.85173 |  | -1.4285 | 0.00010438 | 1
|  |  | 2.52 | -0.3476 |  | 3.9545 | -1.4231 | -17.0768 | -0.84152 |  | -1.4128 | 0.00010548 | 1
|  |  | 2.54 | -0.34381 |  | 3.9655 | -1.4075 | -16.8905 | -0.83143 |  | -1.3972 | 0.00010648 | 1
|  |  | 2.56 | -0.34005 |  | 3.9765 | -1.3922 | -16.7061 | -0.82146 |  | -1.3818 | 0.00010738 | 1
|  |  | 2.58 | -0.33634 |  | 3.9875 | -1.377 | -16.5235 | -0.81161 |  | -1.3666 | 0.00010819 | 1
|  |  | 2.6 | -0.33266 |  | 3.9984 | -1.3619 | -16.3427 | -0.80187 |  | -1.3515 | 0.00010889 | 1
|  |  | 2.62 | -0.32901 |  | 4.0094 | -1.347 | -16.1638 | -0.79225 |  | -1.3365 | 0.00010949 | 1
|  |  | 2.64 | -0.32541 |  | 4.0204 | -1.3322 | -15.9866 | -0.78274 |  | -1.3217 | 0.00010998 | 1
|  |  | 2.66 | -0.32184 |  | 4.0313 | -1.3176 | -15.8111 | -0.77335 |  | -1.3071 | 0.00011038 | 1
|  |  | 2.68 | -0.3183 |  | 4.0423 | -1.3031 | -15.6375 | -0.76407 |  | -1.2926 | 0.00011066 | 1
|  |  | 2.7 | -0.3148 |  | 4.0533 | -1.2888 | -15.4655 | -0.75489 |  | -1.2783 | 0.00011084 | 1
|  |  | 2.72 | -0.31134 |  | 4.0643 | -1.2746 | -15.2953 | -0.74583 |  | -1.2641 | 0.00011092 | 1
|  |  | 2.74 | -0.30791 |  | 4.0752 | -1.2606 | -15.1268 | -0.73687 |  | -1.25 | 0.00011088 | 1
|  |  | 2.76 | -0.30451 |  | 4.0862 | -1.2467 | -14.96 | -0.72802 |  | -1.2361 | 0.00011075 | 1
|  |  | 2.78 | -0.30115 |  | 4.0972 | -1.2329 | -14.7949 | -0.71928 |  | -1.2224 | 0.00011051 | 1
|  |  | 2.8 | -0.29782 |  | 4.1082 | -1.2193 | -14.6315 | -0.71063 |  | -1.2088 | 0.00011016 | 1
|  |  | 2.82 | -0.29453 |  | 4.1191 | -1.2058 | -14.4697 | -0.7021 |  | -1.1953 | 0.00010972 | 1
|  |  | 2.84 | -0.29127 |  | 4.1301 | -1.1925 | -14.3095 | -0.69366 |  | -1.182 | 0.00010917 | 1
|  |  | 2.86 | -0.28804 |  | 4.1411 | -1.1793 | -14.151 | -0.68532 |  | -1.1688 | 0.00010852 | 1
|  |  | 2.88 | -0.28485 |  | 4.152 | -1.1662 | -13.9941 | -0.67709 |  | -1.1558 | 0.00010777 | 1
|  |  | 2.9 | -0.28169 |  | 4.163 | -1.1532 | -13.8388 | -0.66895 |  | -1.1429 | 0.00010693 | 1
|  |  | 2.92 | -0.27856 |  | 4.174 | -1.1404 | -13.6851 | -0.66091 |  | -1.1301 | 0.00010599 | 1
|  |  | 2.94 | -0.27546 |  | 4.185 | -1.1277 | -13.5329 | -0.65296 |  | -1.1175 | 0.00010496 | 1
|  |  | 2.96 | -0.2724 |  | 4.1959 | -1.1152 | -13.3823 | -0.64511 |  | -1.105 | 0.00010384 | 1
|  |  | 2.98 | -0.26936 |  | 4.2069 | -1.1028 | -13.2333 | -0.63736 |  | -1.0926 | 0.00010263 | 1
|  |  | 3 | -0.26636 |  | 4.2179 | -1.0905 | -13.0858 | -0.62969 |  | -1.0804 | 0.00010133 | 1
|  |  | 3.02 | -0.26339 |  | 4.2288 | -1.0783 | -12.9398 | -0.62212 |  | -1.0683 | 9.9952e-05 | 1
|  |  | 3.04 | -0.26045 |  | 4.2398 | -1.0663 | -12.7953 | -0.61464 |  | -1.0563 | 9.8494e-05 | 1
|  |  | 3.06 | -0.25754 |  | 4.2508 | -1.0544 | -12.6523 | -0.60725 |  | -1.0445 | 9.696e-05 | 1
|  |  | 3.08 | -0.25466 |  | 4.2618 | -1.0426 | -12.5107 | -0.59994 |  | -1.0328 | 9.5352e-05 | 1
|  |  | 3.1 | -0.2518 |  | 4.2727 | -1.0309 | -12.3707 | -0.59273 |  | -1.0212 | 9.3674e-05 | 1
|  |  | 3.12 | -0.24898 |  | 4.2837 | -1.0193 | -12.232 | -0.5856 |  | -1.0097 | 9.1929e-05 | 1
|  |  | 3.14 | -0.24619 |  | 4.2947 | -1.0079 | -12.0949 | -0.57855 |  | -0.99841 | 9.0121e-05 | 1
|  |  | 3.16 | -0.24343 |  | 4.3057 | -0.99659 | -11.9591 | -0.57159 |  | -0.9872 | 8.8252e-05 | 1
|  |  | 3.18 | -0.24069 |  | 4.3166 | -0.98539 | -11.8247 | -0.56472 |  | -0.9761 | 8.6328e-05 | 1
|  |  | 3.2 | -0.23799 |  | 4.3276 | -0.97431 | -11.6918 | -0.55792 |  | -0.96513 | 8.4351e-05 | 1
|  |  | 3.22 | -0.23531 |  | 4.3386 | -0.96335 | -11.5602 | -0.55121 |  | -0.95428 | 8.2326e-05 | 1
|  |  | 3.24 | -0.23266 |  | 4.3495 | -0.9525 | -11.43 | -0.54458 |  | -0.94354 | 8.0256e-05 | 1
|  |  | 3.26 | -0.23003 |  | 4.3605 | -0.94176 | -11.3011 | -0.53803 |  | -0.93292 | 7.8145e-05 | 1
|  |  | 3.28 | -0.22744 |  | 4.3715 | -0.93114 | -11.1736 | -0.53156 |  | -0.92242 | 7.5997e-05 | 1
|  |  | 3.3 | -0.22487 |  | 4.3825 | -0.92062 | -11.0475 | -0.52516 |  | -0.91203 | 7.3816e-05 | 1
|  |  | 3.32 | -0.22233 |  | 4.3934 | -0.91022 | -10.9226 | -0.51884 |  | -0.90176 | 7.1606e-05 | 1
|  |  | 3.34 | -0.21981 |  | 4.4044 | -0.89992 | -10.7991 | -0.5126 |  | -0.89159 | 6.9371e-05 | 1
|  |  | 3.36 | -0.21733 |  | 4.4154 | -0.88973 | -10.6768 | -0.50643 |  | -0.88154 | 6.7115e-05 | 1
|  |  | 3.38 | -0.21486 |  | 4.4264 | -0.87965 | -10.5558 | -0.50034 |  | -0.8716 | 6.4842e-05 | 1
|  |  | 3.4 | -0.21243 |  | 4.4373 | -0.86968 | -10.4361 | -0.49431 |  | -0.86177 | 6.2556e-05 | 1
|  |  | 3.42 | -0.21002 |  | 4.4483 | -0.85981 | -10.3177 | -0.48837 |  | -0.85205 | 6.0262e-05 | 1
|  |  | 3.44 | -0.20763 |  | 4.4593 | -0.85004 | -10.2005 | -0.48249 |  | -0.84243 | 5.7962e-05 | 1
|  |  | 3.46 | -0.20527 |  | 4.4702 | -0.84038 | -10.0845 | -0.47668 |  | -0.83292 | 5.5662e-05 | 1
|  |  | 3.48 | -0.20293 |  | 4.4812 | -0.83082 | -9.9698 | -0.47095 |  | -0.82351 | 5.3364e-05 | 1
|  |  | 3.5 | -0.20062 |  | 4.4922 | -0.82135 | -9.8562 | -0.46528 |  | -0.81421 | 5.1074e-05 | 1
|  |  | 3.52 | -0.19834 |  | 4.5032 | -0.81199 | -9.7439 | -0.45968 |  | -0.80501 | 4.8794e-05 | 1
|  |  | 3.54 | -0.19607 |  | 4.5141 | -0.80273 | -9.6328 | -0.45415 |  | -0.79591 | 4.6529e-05 | 1
|  |  | 3.56 | -0.19384 |  | 4.5251 | -0.79357 | -9.5228 | -0.44868 |  | -0.78691 | 4.4282e-05 | 1
|  |  | 3.58 | -0.19162 |  | 4.5361 | -0.7845 | -9.414 | -0.44328 |  | -0.77801 | 4.2058e-05 | 1
|  |  | 3.6 | -0.18943 |  | 4.547 | -0.77553 | -9.3063 | -0.43795 |  | -0.76921 | 3.9859e-05 | 1
|  |  | 3.62 | -0.18726 |  | 4.558 | -0.76665 | -9.1998 | -0.43268 |  | -0.76051 | 3.7689e-05 | 1
|  |  | 3.64 | -0.18512 |  | 4.569 | -0.75787 | -9.0944 | -0.42747 |  | -0.7519 | 3.5552e-05 | 1
|  |  | 3.66 | -0.18299 |  | 4.58 | -0.74918 | -8.9901 | -0.42233 |  | -0.74339 | 3.3452e-05 | 1
|  |  | 3.68 | -0.18089 |  | 4.5909 | -0.74058 | -8.887 | -0.41724 |  | -0.73498 | 3.1391e-05 | 1
|  |  | 3.7 | -0.17882 |  | 4.6019 | -0.73208 | -8.7849 | -0.41222 |  | -0.72666 | 2.9372e-05 | 1
|  |  | 3.72 | -0.17676 |  | 4.6129 | -0.72366 | -8.6839 | -0.40726 |  | -0.71843 | 2.74e-05 | 1
|  |  | 3.74 | -0.17473 |  | 4.6239 | -0.71533 | -8.584 | -0.40236 |  | -0.71029 | 2.5476e-05 | 1
|  |  | 3.76 | -0.17272 |  | 4.6348 | -0.7071 | -8.4852 | -0.39752 |  | -0.70224 | 2.3604e-05 | 1
|  |  | 3.78 | -0.17073 |  | 4.6458 | -0.69895 | -8.3874 | -0.39273 |  | -0.69428 | 2.1787e-05 | 1
|  |  | 3.8 | -0.16876 |  | 4.6568 | -0.69089 | -8.2907 | -0.38801 |  | -0.68641 | 2.0028e-05 | 1
|  |  | 3.82 | -0.16681 |  | 4.6677 | -0.68291 | -8.1949 | -0.38334 |  | -0.67863 | 1.8328e-05 | 1
|  |  | 3.84 | -0.16488 |  | 4.6787 | -0.67502 | -8.1003 | -0.37872 |  | -0.67094 | 1.6692e-05 | 1
|  |  | 3.86 | -0.16297 |  | 4.6897 | -0.66722 | -8.0066 | -0.37417 |  | -0.66333 | 1.512e-05 | 1
|  |  | 3.88 | -0.16109 |  | 4.7007 | -0.65949 | -7.9139 | -0.36966 |  | -0.6558 | 1.3616e-05 | 1
|  |  | 3.9 | -0.15922 |  | 4.7116 | -0.65185 | -7.8223 | -0.36522 |  | -0.64836 | 1.2181e-05 | 1
|  |  | 3.92 | -0.15738 |  | 4.7226 | -0.6443 | -7.7316 | -0.36082 |  | -0.64101 | 1.0818e-05 | 1
|  |  | 3.94 | -0.15555 |  | 4.7336 | -0.63682 | -7.6418 | -0.35648 |  | -0.63373 | 9.5285e-06 | 1
|  |  | 3.96 | -0.15374 |  | 4.7446 | -0.62942 | -7.5531 | -0.35219 |  | -0.62654 | 8.3146e-06 | 1
|  |  | 3.98 | -0.15196 |  | 4.7555 | -0.62211 | -7.4653 | -0.34795 |  | -0.61943 | 7.1779e-06 | 1
|  |  | 4 | -0.15019 |  | 4.7665 | -0.61487 | -7.3784 | -0.34376 |  | -0.6124 | 6.1201e-06 | 1
|  |  | 4.02 | -0.14844 |  | 4.7775 | -0.60771 | -7.2925 | -0.33963 |  | -0.60544 | 5.1425e-06 | 1
|  |  | 4.04 | -0.14671 |  | 4.7884 | -0.60063 | -7.2075 | -0.33554 |  | -0.59857 | 4.2467e-06 | 1
|  |  | 4.06 | -0.145 |  | 4.7994 | -0.59362 | -7.1235 | -0.3315 |  | -0.59177 | 3.4339e-06 | 1
|  |  | 4.08 | -0.14331 |  | 4.8104 | -0.58669 | -7.0403 | -0.32751 |  | -0.58505 | 2.7052e-06 | 1
|  |  | 4.1 | -0.14163 |  | 4.8214 | -0.57984 | -6.958 | -0.32357 |  | -0.5784 | 2.0615e-06 | 1
|  |  | 4.12 | -0.13997 |  | 4.8323 | -0.57306 | -6.8767 | -0.31968 |  | -0.57183 | 1.504e-06 | 1
|  |  | 4.14 | -0.13834 |  | 4.8433 | -0.56635 | -6.7962 | -0.31583 |  | -0.56533 | 1.0332e-06 | 1
|  |  | 4.16 | -0.13672 |  | 4.8543 | -0.55971 | -6.7166 | -0.31203 |  | -0.55891 | 6.4995e-07 | 1
|  |  | 4.18 | -0.13511 |  | 4.8652 | -0.55315 | -6.6378 | -0.30828 |  | -0.55255 | 3.5474e-07 | 1
|  |  | 4.2 | -0.13353 |  | 4.8762 | -0.54666 | -6.5599 | -0.30457 |  | -0.54627 | 1.4804e-07 | 1
|  |  | 4.22 | -0.13196 |  | 4.8872 | -0.54024 | -6.4828 | -0.3009 |  | -0.54006 | 3.0187e-08 | 1
|  |  | 4.24 | -0.13041 |  | 4.8982 | -0.53389 | -6.4066 | -0.29728 |  | -0.53392 | 1.3985e-09 | 1
|  |  | 4.26 | -0.12887 |  | 4.9091 | -0.5276 | -6.3312 | -0.29371 |  | -0.52785 | 6.1798e-08 | 1
|  |  | 4.28 | -0.12735 |  | 4.9201 | -0.52139 | -6.2567 | -0.29017 |  | -0.52185 | 2.114e-07 | 1
|  |  | 4.3 | -0.12585 |  | 4.9311 | -0.51524 | -6.1829 | -0.28668 |  | -0.51591 | 4.501e-07 | 1
|  |  | 4.32 | -0.12437 |  | 4.9421 | -0.50916 | -6.11 | -0.28323 |  | -0.51005 | 7.7772e-07 | 1
|  |  | 4.34 | -0.1229 |  | 4.953 | -0.50315 | -6.0378 | -0.27982 |  | -0.50424 | 1.194e-06 | 1
|  |  | 4.36 | -0.12145 |  | 4.964 | -0.4972 | -5.9664 | -0.27646 |  | -0.49851 | 1.6984e-06 | 1
|  |  | 4.38 | -0.12001 |  | 4.975 | -0.49132 | -5.8959 | -0.27313 |  | -0.49284 | 2.2906e-06 | 1
|  |  | 4.4 | -0.11859 |  | 4.9859 | -0.4855 | -5.8261 | -0.26985 |  | -0.48723 | 2.97e-06 | 1
|  |  | 4.42 | -0.11718 |  | 4.9969 | -0.47975 | -5.757 | -0.2666 |  | -0.48168 | 3.7358e-06 | 1
|  |  | 4.44 | -0.11579 |  | 5.0079 | -0.47406 | -5.6887 | -0.26339 |  | -0.4762 | 4.5874e-06 | 1
|  |  | 4.46 | -0.11442 |  | 5.0189 | -0.46843 | -5.6212 | -0.26022 |  | -0.47078 | 5.5239e-06 | 1
|  |  | 4.48 | -0.11306 |  | 5.0298 | -0.46287 | -5.5544 | -0.25709 |  | -0.46542 | 6.5442e-06 | 1
|  |  | 4.5 | -0.11171 |  | 5.0408 | -0.45736 | -5.4883 | -0.254 |  | -0.46013 | 7.6476e-06 | 1
|  |  | 4.52 | -0.11038 |  | 5.0518 | -0.45192 | -5.423 | -0.25094 |  | -0.45489 | 8.8327e-06 | 1
|  |  | 4.54 | -0.10907 |  | 5.0628 | -0.44653 | -5.3584 | -0.24793 |  | -0.44971 | 1.0099e-05 | 1
|  |  | 4.56 | -0.10777 |  | 5.0737 | -0.44121 | -5.2945 | -0.24494 |  | -0.44459 | 1.1444e-05 | 1
|  |  | 4.58 | -0.10648 |  | 5.0847 | -0.43594 | -5.2313 | -0.242 |  | -0.43953 | 1.2867e-05 | 1
|  |  | 4.6 | -0.10521 |  | 5.0957 | -0.43073 | -5.1688 | -0.23909 |  | -0.43452 | 1.4368e-05 | 1
|  |  | 4.62 | -0.10395 |  | 5.1066 | -0.42558 | -5.107 | -0.23621 |  | -0.42957 | 1.5943e-05 | 1
|  |  | 4.64 | -0.10271 |  | 5.1176 | -0.42049 | -5.0459 | -0.23337 |  | -0.42468 | 1.7592e-05 | 1
|  |  | 4.66 | -0.10148 |  | 5.1286 | -0.41545 | -4.9854 | -0.23056 |  | -0.41985 | 1.9314e-05 | 1
|  |  | 4.68 | -0.10026 |  | 5.1396 | -0.41047 | -4.9256 | -0.22779 |  | -0.41506 | 2.1106e-05 | 1
|  |  | 4.7 | -0.099058 |  | 5.1505 | -0.40554 | -4.8665 | -0.22505 |  | -0.41034 | 2.2968e-05 | 1
|  |  | 4.72 | -0.097868 |  | 5.1615 | -0.40067 | -4.8081 | -0.22234 |  | -0.40566 | 2.4896e-05 | 1
|  |  | 4.74 | -0.096692 |  | 5.1725 | -0.39586 | -4.7503 | -0.21967 |  | -0.40104 | 2.6891e-05 | 1
|  |  | 4.76 | -0.095528 |  | 5.1835 | -0.39109 | -4.6931 | -0.21702 |  | -0.39647 | 2.8949e-05 | 1
|  |  | 4.78 | -0.094377 |  | 5.1944 | -0.38638 | -4.6366 | -0.21441 |  | -0.39196 | 3.1068e-05 | 1
|  |  | 4.8 | -0.09324 |  | 5.2054 | -0.38172 | -4.5807 | -0.21184 |  | -0.38749 | 3.3248e-05 | 1
|  |  | 4.82 | -0.092115 |  | 5.2164 | -0.37712 | -4.5254 | -0.20929 |  | -0.38307 | 3.5486e-05 | 1
|  |  | 4.84 | -0.091002 |  | 5.2273 | -0.37256 | -4.4708 | -0.20677 |  | -0.37871 | 3.778e-05 | 1
|  |  | 4.86 | -0.089902 |  | 5.2383 | -0.36806 | -4.4167 | -0.20428 |  | -0.37439 | 4.0129e-05 | 1
|  |  | 4.88 | -0.088815 |  | 5.2493 | -0.36361 | -4.3633 | -0.20183 |  | -0.37013 | 4.2529e-05 | 1
|  |  | 4.9 | -0.087739 |  | 5.2603 | -0.3592 | -4.3104 | -0.1994 |  | -0.36591 | 4.498e-05 | 1
|  |  | 4.92 | -0.086676 |  | 5.2712 | -0.35485 | -4.2582 | -0.197 |  | -0.36174 | 4.7478e-05 | 1
|  |  | 4.94 | -0.085624 |  | 5.2822 | -0.35054 | -4.2065 | -0.19463 |  | -0.35762 | 5.0023e-05 | 1
|  |  | 4.96 | -0.084584 |  | 5.2932 | -0.34629 | -4.1555 | -0.19229 |  | -0.35354 | 5.2612e-05 | 1
|  |  | 4.98 | -0.083556 |  | 5.3041 | -0.34208 | -4.105 | -0.18998 |  | -0.34951 | 5.5242e-05 | 1
|  |  | 5 | -0.08254 |  | 5.3151 | -0.33792 | -4.055 | -0.18769 |  | -0.34553 | 5.7913e-05 | 1
|  |  | 5.02 | -0.081535 |  | 5.3261 | -0.3338 | -4.0056 | -0.18544 |  | -0.34159 | 6.0621e-05 | 1
|  |  | 5.04 | -0.080541 |  | 5.3371 | -0.32974 | -3.9568 | -0.18321 |  | -0.3377 | 6.3364e-05 | 1
|  |  | 5.06 | -0.079559 |  | 5.348 | -0.32571 | -3.9086 | -0.181 |  | -0.33385 | 6.6141e-05 | 1
|  |  | 5.08 | -0.078587 |  | 5.359 | -0.32174 | -3.8608 | -0.17883 |  | -0.33004 | 6.8949e-05 | 1
|  |  | 5.1 | -0.077627 |  | 5.37 | -0.31781 | -3.8137 | -0.17668 |  | -0.32628 | 7.1786e-05 | 1
|  |  | 5.12 | -0.076678 |  | 5.381 | -0.31392 | -3.767 | -0.17455 |  | -0.32256 | 7.465e-05 | 1
|  |  | 5.14 | -0.075739 |  | 5.3919 | -0.31008 | -3.7209 | -0.17245 |  | -0.31888 | 7.7539e-05 | 1
|  |  | 5.16 | -0.074811 |  | 5.4029 | -0.30628 | -3.6753 | -0.17038 |  | -0.31525 | 8.0451e-05 | 1
|  |  | 5.18 | -0.073893 |  | 5.4139 | -0.30252 | -3.6302 | -0.16833 |  | -0.31165 | 8.3383e-05 | 1
|  |  | 5.2 | -0.072986 |  | 5.4248 | -0.29881 | -3.5857 | -0.16631 |  | -0.3081 | 8.6334e-05 | 1
|  |  | 5.22 | -0.07209 |  | 5.4358 | -0.29513 | -3.5416 | -0.16431 |  | -0.30458 | 8.9301e-05 | 1
|  |  | 5.24 | -0.071203 |  | 5.4468 | -0.29151 | -3.4981 | -0.16233 |  | -0.30111 | 9.2283e-05 | 1
|  |  | 5.26 | -0.070327 |  | 5.4578 | -0.28792 | -3.455 | -0.16038 |  | -0.29768 | 9.5277e-05 | 1
|  |  | 5.28 | -0.06946 |  | 5.4687 | -0.28437 | -3.4124 | -0.15845 |  | -0.29428 | 9.8281e-05 | 1
|  |  | 5.3 | -0.068604 |  | 5.4797 | -0.28086 | -3.3704 | -0.15655 |  | -0.29093 | 0.00010129 | 1
|  |  | 5.32 | -0.067757 |  | 5.4907 | -0.2774 | -3.3288 | -0.15466 |  | -0.28761 | 0.00010431 | 1
|  |  | 5.34 | -0.06692 |  | 5.5017 | -0.27397 | -3.2876 | -0.15281 |  | -0.28433 | 0.00010734 | 1
|  |  | 5.36 | -0.066093 |  | 5.5126 | -0.27058 | -3.247 | -0.15097 |  | -0.28109 | 0.00011036 | 1
|  |  | 5.38 | -0.065275 |  | 5.5236 | -0.26723 | -3.2068 | -0.14915 |  | -0.27788 | 0.00011339 | 1
|  |  | 5.4 | -0.064466 |  | 5.5346 | -0.26392 | -3.1671 | -0.14736 |  | -0.27471 | 0.00011641 | 1
|  |  | 5.42 | -0.063667 |  | 5.5455 | -0.26065 | -3.1278 | -0.14559 |  | -0.27158 | 0.00011943 | 1
|  |  | 5.44 | -0.062877 |  | 5.5565 | -0.25742 | -3.089 | -0.14384 |  | -0.26848 | 0.00012245 | 1
|  |  | 5.46 | -0.062096 |  | 5.5675 | -0.25422 | -3.0506 | -0.14211 |  | -0.26542 | 0.00012546 | 1
|  |  | 5.48 | -0.061324 |  | 5.5785 | -0.25106 | -3.0127 | -0.1404 |  | -0.26239 | 0.00012846 | 1
|  |  | 5.5 | -0.060561 |  | 5.5894 | -0.24794 | -2.9752 | -0.13871 |  | -0.2594 | 0.00013145 | 1
|  |  | 5.52 | -0.059807 |  | 5.6004 | -0.24485 | -2.9382 | -0.13704 |  | -0.25644 | 0.00013442 | 1
|  |  | 5.54 | -0.059061 |  | 5.6114 | -0.2418 | -2.9016 | -0.1354 |  | -0.25352 | 0.00013739 | 1
|  |  | 5.56 | -0.058324 |  | 5.6223 | -0.23878 | -2.8654 | -0.13377 |  | -0.25063 | 0.00014033 | 1
|  |  | 5.58 | -0.057596 |  | 5.6333 | -0.2358 | -2.8296 | -0.13216 |  | -0.24777 | 0.00014326 | 1
|  |  | 5.6 | -0.056876 |  | 5.6443 | -0.23285 | -2.7942 | -0.13057 |  | -0.24494 | 0.00014617 | 1
|  |  | 5.62 | -0.056165 |  | 5.6553 | -0.22994 | -2.7593 | -0.129 |  | -0.24215 | 0.00014906 | 1
|  |  | 5.64 | -0.055461 |  | 5.6662 | -0.22706 | -2.7247 | -0.12745 |  | -0.23938 | 0.00015193 | 1
|  |  | 5.66 | -0.054766 |  | 5.6772 | -0.22421 | -2.6906 | -0.12592 |  | -0.23665 | 0.00015478 | 1
|  |  | 5.68 | -0.054079 |  | 5.6882 | -0.2214 | -2.6568 | -0.12441 |  | -0.23395 | 0.0001576 | 1
|  |  | 5.7 | -0.0534 |  | 5.6992 | -0.21862 | -2.6235 | -0.12291 |  | -0.23129 | 0.00016039 | 1
|  |  | 5.72 | -0.052729 |  | 5.7101 | -0.21587 | -2.5905 | -0.12143 |  | -0.22865 | 0.00016316 | 1
|  |  | 5.74 | -0.052066 |  | 5.7211 | -0.21316 | -2.5579 | -0.11997 |  | -0.22604 | 0.0001659 | 1
|  |  | 5.76 | -0.051411 |  | 5.7321 | -0.21048 | -2.5257 | -0.11853 |  | -0.22346 | 0.00016861 | 1
|  |  | 5.78 | -0.050763 |  | 5.743 | -0.20782 | -2.4939 | -0.11711 |  | -0.22091 | 0.00017128 | 1
|  |  | 5.8 | -0.050123 |  | 5.754 | -0.2052 | -2.4624 | -0.1157 |  | -0.21839 | 0.00017393 | 1
|  |  | 5.82 | -0.04949 |  | 5.765 | -0.20261 | -2.4314 | -0.11431 |  | -0.2159 | 0.00017654 | 1
|  |  | 5.84 | -0.048865 |  | 5.776 | -0.20005 | -2.4006 | -0.11293 |  | -0.21344 | 0.00017911 | 1
|  |  | 5.86 | -0.048247 |  | 5.7869 | -0.19752 | -2.3703 | -0.11158 |  | -0.211 | 0.00018165 | 1
|  |  | 5.88 | -0.047637 |  | 5.7979 | -0.19502 | -2.3403 | -0.11024 |  | -0.2086 | 0.00018415 | 1
|  |  | 5.9 | -0.047033 |  | 5.8089 | -0.19255 | -2.3107 | -0.10891 |  | -0.20622 | 0.00018662 | 1
|  |  | 5.92 | -0.046437 |  | 5.8199 | -0.19011 | -2.2814 | -0.1076 |  | -0.20386 | 0.00018904 | 1
|  |  | 5.94 | -0.045848 |  | 5.8308 | -0.1877 | -2.2524 | -0.10631 |  | -0.20154 | 0.00019143 | 1
|  |  | 5.96 | -0.045266 |  | 5.8418 | -0.18532 | -2.2238 | -0.10503 |  | -0.19924 | 0.00019377 | 1
|  |  | 5.98 | -0.04469 |  | 5.8528 | -0.18296 | -2.1955 | -0.10377 |  | -0.19696 | 0.00019608 | 1
|  |  | 6 | -0.044122 |  | 5.8637 | -0.18063 | -2.1676 | -0.10252 |  | -0.19472 | 0.00019834 | 1
|  |  | 6.02 | -0.04356 |  | 5.8747 | -0.17833 | -2.14 | -0.10129 |  | -0.1925 | 0.00020055 | 1
|  |  | 6.04 | -0.043005 |  | 5.8857 | -0.17606 | -2.1127 | -0.10007 |  | -0.1903 | 0.00020273 | 1
|  |  | 6.06 | -0.042456 |  | 5.8967 | -0.17382 | -2.0858 | -0.098869 |  | -0.18813 | 0.00020486 | 1
|  |  | 6.08 | -0.041914 |  | 5.9076 | -0.1716 | -2.0592 | -0.097681 |  | -0.18598 | 0.00020694 | 1
|  |  | 6.1 | -0.041379 |  | 5.9186 | -0.1694 | -2.0329 | -0.096507 |  | -0.18386 | 0.00020898 | 1
|  |  | 6.12 | -0.04085 |  | 5.9296 | -0.16724 | -2.0069 | -0.095347 |  | -0.18176 | 0.00021097 | 1
|  |  | 6.14 | -0.040327 |  | 5.9405 | -0.1651 | -1.9812 | -0.094201 |  | -0.17969 | 0.00021292 | 1
|  |  | 6.16 | -0.03981 |  | 5.9515 | -0.16298 | -1.9558 | -0.093069 |  | -0.17764 | 0.00021482 | 1
|  |  | 6.18 | -0.0393 |  | 5.9625 | -0.16089 | -1.9307 | -0.091951 |  | -0.17561 | 0.00021667 | 1
|  |  | 6.2 | -0.038795 |  | 5.9735 | -0.15883 | -1.9059 | -0.090846 |  | -0.17361 | 0.00021847 | 1
|  |  | 6.22 | -0.038297 |  | 5.9844 | -0.15679 | -1.8815 | -0.089754 |  | -0.17163 | 0.00022022 | 1
|  |  | 6.24 | -0.037805 |  | 5.9954 | -0.15477 | -1.8573 | -0.088675 |  | -0.16967 | 0.00022192 | 1
|  |  | 6.26 | -0.037318 |  | 6.0064 | -0.15278 | -1.8334 | -0.087609 |  | -0.16773 | 0.00022358 | 1
|  |  | 6.28 | -0.036838 |  | 6.0174 | -0.15081 | -1.8098 | -0.086557 |  | -0.16582 | 0.00022519 | 1
|  |  | 6.3 | -0.036363 |  | 6.0283 | -0.14887 | -1.7864 | -0.085516 |  | -0.16393 | 0.00022674 | 1
|  |  | 6.32 | -0.035894 |  | 6.0393 | -0.14695 | -1.7634 | -0.084489 |  | -0.16206 | 0.00022825 | 1
|  |  | 6.34 | -0.035431 |  | 6.0503 | -0.14505 | -1.7406 | -0.083473 |  | -0.16021 | 0.0002297 | 1
|  |  | 6.36 | -0.034973 |  | 6.0612 | -0.14318 | -1.7182 | -0.08247 |  | -0.15838 | 0.00023111 | 1
|  |  | 6.38 | -0.034521 |  | 6.0722 | -0.14133 | -1.6959 | -0.081479 |  | -0.15657 | 0.00023246 | 1
|  |  | 6.4 | -0.034074 |  | 6.0832 | -0.1395 | -1.674 | -0.0805 |  | -0.15479 | 0.00023377 | 1
|  |  | 6.42 | -0.033633 |  | 6.0942 | -0.13769 | -1.6523 | -0.079533 |  | -0.15302 | 0.00023502 | 1
|  |  | 6.44 | -0.033196 |  | 6.1051 | -0.13591 | -1.6309 | -0.078577 |  | -0.15128 | 0.00023622 | 1
|  |  | 6.46 | -0.032766 |  | 6.1161 | -0.13414 | -1.6097 | -0.077633 |  | -0.14955 | 0.00023738 | 1
|  |  | 6.48 | -0.03234 |  | 6.1271 | -0.1324 | -1.5888 | -0.0767 |  | -0.14784 | 0.00023848 | 1
|  |  | 6.5 | -0.03192 |  | 6.1381 | -0.13068 | -1.5682 | -0.075778 |  | -0.14616 | 0.00023953 | 1
|  |  | 6.52 | -0.031505 |  | 6.149 | -0.12898 | -1.5478 | -0.074868 |  | -0.14449 | 0.00024053 | 1
|  |  | 6.54 | -0.031095 |  | 6.16 | -0.1273 | -1.5276 | -0.073968 |  | -0.14284 | 0.00024148 | 1
|  |  | 6.56 | -0.030689 |  | 6.171 | -0.12564 | -1.5077 | -0.073079 |  | -0.14121 | 0.00024239 | 1
|  |  | 6.58 | -0.030289 |  | 6.1819 | -0.124 | -1.488 | -0.072201 |  | -0.1396 | 0.00024324 | 1
|  |  | 6.6 | -0.029894 |  | 6.1929 | -0.12239 | -1.4686 | -0.071334 |  | -0.13801 | 0.00024404 | 1
|  |  | 6.62 | -0.029503 |  | 6.2039 | -0.12079 | -1.4494 | -0.070477 |  | -0.13643 | 0.00024479 | 1
|  |  | 6.64 | -0.029118 |  | 6.2149 | -0.11921 | -1.4305 | -0.06963 |  | -0.13488 | 0.00024549 | 1
|  |  | 6.66 | -0.028737 |  | 6.2258 | -0.11765 | -1.4118 | -0.068793 |  | -0.13334 | 0.00024615 | 1
|  |  | 6.68 | -0.02836 |  | 6.2368 | -0.11611 | -1.3933 | -0.067966 |  | -0.13182 | 0.00024675 | 1
|  |  | 6.7 | -0.027989 |  | 6.2478 | -0.11459 | -1.375 | -0.06715 |  | -0.13031 | 0.00024731 | 1
|  |  | 6.72 | -0.027622 |  | 6.2588 | -0.11308 | -1.357 | -0.066343 |  | -0.12882 | 0.00024782 | 1
|  |  | 6.74 | -0.027259 |  | 6.2697 | -0.1116 | -1.3392 | -0.065546 |  | -0.12735 | 0.00024828 | 1
|  |  | 6.76 | -0.026901 |  | 6.2807 | -0.11013 | -1.3216 | -0.064758 |  | -0.1259 | 0.00024869 | 1
|  |  | 6.78 | -0.026547 |  | 6.2917 | -0.10868 | -1.3042 | -0.06398 |  | -0.12447 | 0.00024906 | 1
|  |  | 6.8 | -0.026198 |  | 6.3026 | -0.10725 | -1.287 | -0.063212 |  | -0.12305 | 0.00024937 | 1
|  |  | 6.82 | -0.025853 |  | 6.3136 | -0.10584 | -1.2701 | -0.062452 |  | -0.12164 | 0.00024965 | 1
|  |  | 6.84 | -0.025512 |  | 6.3246 | -0.10445 | -1.2534 | -0.061702 |  | -0.12025 | 0.00024988 | 1
|  |  | 6.86 | -0.025175 |  | 6.3356 | -0.10307 | -1.2368 | -0.06096 |  | -0.11888 | 0.00025006 | 1
|  |  | 6.88 | -0.024843 |  | 6.3465 | -0.10171 | -1.2205 | -0.060228 |  | -0.11753 | 0.00025019 | 1
|  |  | 6.9 | -0.024515 |  | 6.3575 | -0.10036 | -1.2044 | -0.059504 |  | -0.11618 | 0.00025029 | 1
|  |  | 6.92 | -0.024191 |  | 6.3685 | -0.099037 | -1.1884 | -0.058789 |  | -0.11486 | 0.00025034 | 1
|  |  | 6.94 | -0.023871 |  | 6.3794 | -0.097726 | -1.1727 | -0.058083 |  | -0.11355 | 0.00025034 | 1
|  |  | 6.96 | -0.023554 |  | 6.3904 | -0.096432 | -1.1572 | -0.057385 |  | -0.11225 | 0.0002503 | 1
|  |  | 6.98 | -0.023242 |  | 6.4014 | -0.095153 | -1.1418 | -0.056696 |  | -0.11097 | 0.00025022 | 1
|  |  | 7 | -0.022934 |  | 6.4124 | -0.093891 | -1.1267 | -0.056015 |  | -0.10971 | 0.0002501 | 1
|  |  | 7.02 | -0.022629 |  | 6.4233 | -0.092645 | -1.1117 | -0.055342 |  | -0.10845 | 0.00024994 | 1
|  |  | 7.04 | -0.022329 |  | 6.4343 | -0.091414 | -1.097 | -0.054677 |  | -0.10722 | 0.00024973 | 1
|  |  | 7.06 | -0.022032 |  | 6.4453 | -0.090198 | -1.0824 | -0.05402 |  | -0.10599 | 0.00024949 | 1
|  |  | 7.08 | -0.021739 |  | 6.4563 | -0.088998 | -1.068 | -0.053371 |  | -0.10478 | 0.00024921 | 1
|  |  | 7.1 | -0.021449 |  | 6.4672 | -0.087812 | -1.0537 | -0.05273 |  | -0.10359 | 0.00024888 | 1
|  |  | 7.12 | -0.021163 |  | 6.4782 | -0.086642 | -1.0397 | -0.052096 |  | -0.10241 | 0.00024852 | 1
|  |  | 7.14 | -0.020881 |  | 6.4892 | -0.085486 | -1.0258 | -0.05147 |  | -0.10124 | 0.00024813 | 1
|  |  | 7.16 | -0.020602 |  | 6.5001 | -0.084345 | -1.0121 | -0.050852 |  | -0.10008 | 0.00024769 | 1
|  |  | 7.18 | -0.020327 |  | 6.5111 | -0.083218 | -0.99862 | -0.050241 |  | -0.098941 | 0.00024722 | 1
|  |  | 7.2 | -0.020055 |  | 6.5221 | -0.082106 | -0.98527 | -0.049637 |  | -0.097812 | 0.00024671 | 1
|  |  | 7.22 | -0.019787 |  | 6.5331 | -0.081007 | -0.97208 | -0.049041 |  | -0.096697 | 0.00024616 | 1
|  |  | 7.24 | -0.019522 |  | 6.544 | -0.079922 | -0.95907 | -0.048452 |  | -0.095593 | 0.00024559 | 1
|  |  | 7.26 | -0.01926 |  | 6.555 | -0.078851 | -0.94621 | -0.04787 |  | -0.094503 | 0.00024497 | 1
|  |  | 7.28 | -0.019002 |  | 6.566 | -0.077793 | -0.93352 | -0.047295 |  | -0.093424 | 0.00024433 | 1
|  |  | 7.3 | -0.018747 |  | 6.577 | -0.076749 | -0.92099 | -0.046727 |  | -0.092359 | 0.00024365 | 1
|  |  | 7.32 | -0.018495 |  | 6.5879 | -0.075718 | -0.90862 | -0.046165 |  | -0.091305 | 0.00024294 | 1
|  |  | 7.34 | -0.018246 |  | 6.5989 | -0.0747 | -0.89641 | -0.045611 |  | -0.090263 | 0.0002422 | 1
|  |  | 7.36 | -0.018001 |  | 6.6099 | -0.073696 | -0.88435 | -0.045063 |  | -0.089233 | 0.00024142 | 1
|  |  | 7.38 | -0.017759 |  | 6.6208 | -0.072703 | -0.87244 | -0.044521 |  | -0.088215 | 0.00024062 | 1
|  |  | 7.4 | -0.017519 |  | 6.6318 | -0.071724 | -0.86069 | -0.043987 |  | -0.087209 | 0.00023979 | 1
|  |  | 7.42 | -0.017283 |  | 6.6428 | -0.070757 | -0.84908 | -0.043458 |  | -0.086214 | 0.00023893 | 1
|  |  | 7.44 | -0.01705 |  | 6.6538 | -0.069802 | -0.83762 | -0.042936 |  | -0.08523 | 0.00023804 | 1
|  |  | 7.46 | -0.01682 |  | 6.6647 | -0.068859 | -0.82631 | -0.04242 |  | -0.084258 | 0.00023712 | 1
|  |  | 7.48 | -0.016592 |  | 6.6757 | -0.067929 | -0.81514 | -0.041911 |  | -0.083297 | 0.00023617 | 1
|  |  | 7.5 | -0.016368 |  | 6.6867 | -0.06701 | -0.80412 | -0.041407 |  | -0.082346 | 0.0002352 | 1
|  |  | 7.52 | -0.016146 |  | 6.6976 | -0.066103 | -0.79324 | -0.04091 |  | -0.081407 | 0.00023421 | 1
|  |  | 7.54 | -0.015928 |  | 6.7086 | -0.065208 | -0.78249 | -0.040418 |  | -0.080478 | 0.00023319 | 1
|  |  | 7.56 | -0.015712 |  | 6.7196 | -0.064324 | -0.77189 | -0.039933 |  | -0.07956 | 0.00023214 | 1
|  |  | 7.58 | -0.015499 |  | 6.7306 | -0.063451 | -0.76141 | -0.039453 |  | -0.078652 | 0.00023107 | 1
|  |  | 7.6 | -0.015288 |  | 6.7415 | -0.06259 | -0.75108 | -0.038979 |  | -0.077755 | 0.00022998 | 1
|  |  | 7.62 | -0.015081 |  | 6.7525 | -0.06174 | -0.74087 | -0.038511 |  | -0.076868 | 0.00022886 | 1
|  |  | 7.64 | -0.014875 |  | 6.7635 | -0.0609 | -0.7308 | -0.038048 |  | -0.075991 | 0.00022773 | 1
|  |  | 7.66 | -0.014673 |  | 6.7745 | -0.060072 | -0.72086 | -0.037591 |  | -0.075124 | 0.00022657 | 1
|  |  | 7.68 | -0.014473 |  | 6.7854 | -0.059254 | -0.71105 | -0.03714 |  | -0.074267 | 0.00022539 | 1
|  |  | 7.7 | -0.014276 |  | 6.7964 | -0.058446 | -0.70136 | -0.036694 |  | -0.07342 | 0.00022419 | 1
|  |  | 7.72 | -0.014081 |  | 6.8074 | -0.05765 | -0.69179 | -0.036253 |  | -0.072582 | 0.00022298 | 1
|  |  | 7.74 | -0.013889 |  | 6.8183 | -0.056863 | -0.68235 | -0.035817 |  | -0.071754 | 0.00022174 | 1
|  |  | 7.76 | -0.0137 |  | 6.8293 | -0.056086 | -0.67304 | -0.035387 |  | -0.070935 | 0.00022049 | 1
|  |  | 7.78 | -0.013512 |  | 6.8403 | -0.05532 | -0.66384 | -0.034962 |  | -0.070126 | 0.00021922 | 1
|  |  | 7.8 | -0.013328 |  | 6.8513 | -0.054564 | -0.65476 | -0.034542 |  | -0.069326 | 0.00021793 | 1
|  |  | 7.82 | -0.013145 |  | 6.8622 | -0.053817 | -0.6458 | -0.034127 |  | -0.068535 | 0.00021663 | 1
|  |  | 7.84 | -0.012965 |  | 6.8732 | -0.05308 | -0.63696 | -0.033717 |  | -0.067753 | 0.00021531 | 1
|  |  | 7.86 | -0.012788 |  | 6.8842 | -0.052353 | -0.62823 | -0.033312 |  | -0.06698 | 0.00021397 | 1
|  |  | 7.88 | -0.012612 |  | 6.8952 | -0.051635 | -0.61961 | -0.032912 |  | -0.066216 | 0.00021262 | 1
|  |  | 7.9 | -0.012439 |  | 6.9061 | -0.050926 | -0.61111 | -0.032517 |  | -0.065461 | 0.00021126 | 1
|  |  | 7.92 | -0.012268 |  | 6.9171 | -0.050227 | -0.60272 | -0.032126 |  | -0.064714 | 0.00020989 | 1
|  |  | 7.94 | -0.0121 |  | 6.9281 | -0.049536 | -0.59444 | -0.03174 |  | -0.063976 | 0.0002085 | 1
|  |  | 7.96 | -0.011933 |  | 6.939 | -0.048855 | -0.58626 | -0.031359 |  | -0.063246 | 0.0002071 | 1
|  |  | 7.98 | -0.011769 |  | 6.95 | -0.048183 | -0.57819 | -0.030982 |  | -0.062524 | 0.00020568 | 1
|  |  | 8 | -0.011607 |  | 6.961 | -0.047519 | -0.57023 | -0.03061 |  | -0.061811 | 0.00020426 | 1

## fit_2NN_BCC
tait or murnaghan (e.g., material project) | input |  | Rose function | input |  |  |  |  | TB-SMA | input (Ref) |  | TB-SMA | fit
BCC | Fe |  | BCC | Fe |  |  |  |  | BCC | Fe |  | BCC | Fe |  | Lammps, metal units
E0[eV/atom] | -8.4693 |  | re[A] | 2.4596 | <- No user input is required here. |  |  |  | A[eV] | 0.0812 |  | p | 5.8495 | Constraints 2 | pair_style smatb # R0(A) p q A(eV) xi(eV) Rcs(A) Rc(A)
V0[A^3/atom] | 11.454 |  | d | 0.05 |  |  |  |  | xi[eV] | 1.1081 |  | q | 1.9829 | <-fit | pair_coeff 1 1 | 2.4596 | 11.5597 | 2.8316 | 0.0812 | 1.1081 | 3.4283 | 4.0165 | # | Fe | Fe
B | 1.036 |  | Z | 8 | Note: Z(FCC)=12, Z(HCP)=12, Z(BCC)=8 |  |  |  | p | 11.5597 |  | A[eV] | 0.42122 | <-fit
C | 0 | <-Not use | Natom | 2 | Note: (FCC)=4, (HCP)=2, (BCC)=2 |  |  |  | q | 2.8316 |  | xi[eV] | 3.8348 | <-fit | fit (output)
|  |  | factor | 1.1547 | <- FCC:sqrt(2), BCC:2/sqrt(3), ideal HCP:sqrt(3)/(4/3)^(1/3) | [6 empty] | Constraints 2 |  |  | pair_style smatb # R0(A) p q A(eV) xi(eV) Rcs(A) Rc(A): 2NN
Note: Material project: Table (correct) [eV] -> [eV/atom] (cohesive energy), [A^3] -> [A^3/atom] (=omega=atomic volume) | [8 empty] | Z | 8 | Note: Z(FCC)=12, Z(HCP)=12, Z(BCC)=8 | p/q | 2.95 |  | pair_coeff 1 1 | 2.4596 | 5.8495 | 1.9829 | 0.42122 | 3.8348 | 3.4283 | 4.0165 | # | Fe | Fe
Lattice const.[A] | output |  | Rose function | output |  |  |  |  | R0 | 2.4596 | Note: R0 = re
a0 (FCC or BCC) | 2.8401 |  | re[A] | 2.4596 | <- re=a0/factor. i.e., FCC:a0/sqrt(2), BCC:a0/1, ideal HCP:a0(FCC or BCC)*/sqrt(3)*(4/3)^(1/3) | [9 empty] | Usage
a0 (ideal HCP) | 3.1259 |  | a | 3.551 | [10 empty] | 1. File tab -> Options -> Add-ins -> Solver Add-ins -> [Excel Add-ins] Go... -> [check] Solver Add-in -> OK
|  |  | a* | 0 | [10 empty] | 2. Data tab -> Solver -> Set Object: [$O$19] -> To: [check] Min -> By Changing Variable Cells: [$O$4:$O$7] -> Solve
delta (=d) | -0.47414 |  | Eu*(a*) | -1 | [10 empty] | Note: It is necessary to increase the constraints, chainging weight or include other structures to fit the required range.
|  |  | Eu(r)[eV/atom] | -8.4693
|  |  | Eu(r)[eV] | -67.7544 | [10 empty] | Constraints for fit |  |  | Note
References: https://doi.org/10.1103/PhysRevB.29.2963 , https://doi.org/10.1103/PhysRevB.62.8564, and https://doi.org/10.1103/PhysRevB.64.184102 | [14 empty] | 1. r = re, as = 0: Z*A - sqrt(Z)*xi = -Ec | 0.29715 | (for A) | TB-SMA only
|  |  | a* | Eu*(a*) |  | r [A] | Eu(r) [eV/atom] | Eu(r) [eV] | E(TB-SMA)[eV] |  | E(fit) | Error | weight | Total error | 2. 3rd derivative and d=0.05 at re: p/q = 2.95 | 2.95 | (for p/q) | universal curve (Rose function: d=0.05) + TB-SMA
|  |  | -1 | 0.13591 |  | 1.7669 | 1.1511 | 9.2088 | 12.1072 |  | 1.2644 | 0.012838 | 1 | 1.9042e-05 | 3. 1st derivative and r = re: xi = p/(p-q) * Ec/sqrt(Z) | 4.5299 | (for xi) | TB-SMA only
|  |  | -0.98 | 0.072099 |  | 1.7808 | 0.61063 | 4.885 | 10.9283 |  | 0.71079 | 0.010031 | 1
|  |  | -0.96 | 0.011065 |  | 1.7946 | 0.093715 | 0.74972 | 9.8325 |  | 0.18192 | 0.0077809 | 1 |  | check (xi/A)/(p/q) | 3.0861 | vs. sqrt(Z) = | 2.8284 | Differene = | 0.2577
|  |  | -0.94 | -0.047285 |  | 1.8085 | -0.40047 | -3.2038 | 8.8141 |  | -0.3231 | 0.0059867 | 1
|  |  | -0.92 | -0.10305 |  | 1.8223 | -0.87272 | -6.9818 | 7.868 |  | -0.80516 | 0.0045652 | 1 |  | Rosato et al., |  |  |  |  | Test | input
|  |  | -0.9 | -0.15631 |  | 1.8362 | -1.3238 | -10.5905 | 6.9895 |  | -1.2651 | 0.0034464 | 1 |  | A | 0.5429 |  |  |  | BCC | Fe | Rose (Table 1)
|  |  | -0.88 | -0.20716 |  | 1.8501 | -1.7545 | -14.036 | 6.174 |  | -1.7038 | 0.0025727 | 1 |  | xi | 4.5299 |  |  |  | l[A] | 0.39216 | 1st Line
|  |  | -0.86 | -0.25569 |  | 1.8639 | -2.1655 | -17.3239 | 5.4173 |  | -2.122 | 0.001896 | 1 | [6 empty] | rwse[A] | 1.41 | 2nd Line
|  |  | -0.84 | -0.30197 |  | 1.8778 | -2.5575 | -20.46 | 4.7156 |  | -2.5204 | 0.0013768 | 1 |  | p/q | 2.9511 |  |  |  | factor, f | 1 | f*B(V0)'= | 0
|  |  | -0.82 | -0.3461 |  | 1.8916 | -2.9312 | -23.4495 | 4.065 |  | -2.8998 | 0.0009827 | 1 |  | d | 0.05 |  |  |  | 3l(B'-1)rwse | -0.83439 | <- The paper is missing the division symbol "/" before rwse.
|  |  | -0.8 | -0.38813 |  | 1.9055 | -3.2872 | -26.2978 | 3.4623 |  | -3.261 | 0.00068729 | 1 |  | check | 2.629e-12 | <- Closer to zero is better!!! |  |  | p/q | #NUM! | Note: 2=< p/q <= 5, (closed packing: p/q >= 2.7)
Note: Because the Schrödinger equation is a second-order partial differential equation, it is sometimes thought that there may have been a basis for obtaining a universal curve as a universal solution. |  |  | -0.78 | -0.42816 |  | 1.9193 | -3.6262 | -29.0099 | 2.9043 |  | -3.6046 | 0.00046901 | 1 | [6 empty] | p | 3.2792
|  |  | -0.76 | -0.46625 |  | 1.9332 | -3.9488 | -31.5907 | 2.3878 |  | -3.9312 | 0.00031049 | 1 |  | Table X. d value vs. (p/q) for Rose function
|  |  | -0.74 | -0.50248 |  | 1.947 | -4.2556 | -34.045 | 1.9102 |  | -4.2416 | 0.00019776 | 1 |  | d | p/q | MEAM | Abell | Li | FERNANDEZ
|  |  | -0.72 | -0.5369 |  | 1.9609 | -4.5472 | -36.3774 | 1.4688 |  | -4.5362 | 0.0001197 | 1 |  | 0.2 | 8.1168 |  | <- Li | <- In
|  |  | -0.7 | -0.56959 |  | 1.9747 | -4.824 | -38.5922 | 1.0612 |  | -4.8158 | 6.7481e-05 | 1 |  | 0.15 | 6.25 |  | <- Li | <- Li, Na
|  |  | -0.68 | -0.60061 |  | 1.9886 | -5.0867 | -40.6939 | 0.68514 |  | -5.0809 | 3.4206e-05 | 1 |  | 0.1 | 4.5397 |  |  | <- Ag, Hf, Tl, Yb, Zn
|  |  | -0.66 | -0.63002 |  | 2.0024 | -5.3358 | -42.6864 | 0.33843 |  | -5.332 | 1.4504e-05 | 1 |  | 0.095 | 4.3764 |  |  | <- Rb
|  |  | -0.64 | -0.65788 |  | 2.0163 | -5.5717 | -44.574 | 0.019117 |  | -5.5697 | 4.2554e-06 | 1 |  | 0.09 | 4.21 |  |  | <- Nd
|  |  | -0.62 | -0.68424 |  | 2.0301 | -5.795 | -46.3603 | -0.27467 |  | -5.7945 | 3.3953e-07 | 1 |  | 0.085 | 4.0534 |  |  | <- Pt
|  |  | -0.6 | -0.70917 |  | 2.044 | -6.0062 | -48.0493 | -0.54466 |  | -6.0068 | 4.3416e-07 | 1 |  | 0.08 | 3.89 |  |  | <- Cu
|  |  | -0.58 | -0.73271 |  | 2.0578 | -6.2056 | -49.6445 | -0.79247 |  | -6.2072 | 2.8452e-06 | 1 |  | 0.075 | 3.7347 |  | <- K | <- Th
|  |  | -0.56 | -0.75492 |  | 2.0717 | -6.3937 | -51.1494 | -1.0196 |  | -6.3962 | 6.3697e-06 | 1 |  | 0.07 | 3.58 | <- Si | <- K
|  |  | -0.54 | -0.77585 |  | 2.0856 | -6.5709 | -52.5674 | -1.2275 |  | -6.5741 | 1.0183e-05 | 1 |  | 0.065 | 3.4197 |  |  | <- Rh
|  |  | -0.52 | -0.79555 |  | 2.0994 | -6.7377 | -53.9019 | -1.4175 |  | -6.7414 | 1.375e-05 | 1 |  | 0.06 | 3.26 |  | <- Na, K, Cs, Al
|  |  | -0.5 | -0.81406 |  | 2.1133 | -6.8945 | -55.1559 | -1.5908 |  | -6.8986 | 1.6748e-05 | 1 |  | 0.055 | 3.1071 |  | <- Cu
|  |  | -0.48 | -0.83142 |  | 2.1271 | -7.0416 | -56.3325 | -1.7486 |  | -7.0459 | 1.9015e-05 | 1 |  | 0.05 | 2.95 | <- Al,Fe,Ni,Pd,Pt,In,Cu,Ag,Au |  | <- Ni | <- Li,Na,Al,K,Ca,Ti,V,Fe,Co,Ni,Cu,Zn,Nb,Mo,Pd,Ag,Ta,Re,Ir,Pt,Au,Pb,Th
|  |  | -0.46 | -0.84769 |  | 2.141 | -7.1793 | -57.4348 | -1.8919 |  | -7.1839 | 2.0498e-05 | 1 |  | 0.045 | 2.7951 |  | <- Ag
|  |  | -0.44 | -0.8629 |  | 2.1548 | -7.3082 | -58.4655 | -2.0217 |  | -7.3128 | 2.1222e-05 | 1 |  | 0.04 | 2.64 |  | <- Ag | <- K, Pb
|  |  | -0.42 | -0.8771 |  | 2.1687 | -7.4284 | -59.4274 | -2.1391 |  | -7.433 | 2.1259e-05 | 1 |  | 0.035 | 2.481 |  |  | <- Cd
|  |  | -0.4 | -0.89032 |  | 2.1825 | -7.5404 | -60.3232 | -2.2448 |  | -7.5449 | 2.071e-05 | 1 |  | 0.03 | 2.32 |  | <- Au
|  |  | -0.38 | -0.9026 |  | 2.1964 | -7.6444 | -61.1554 | -2.3396 |  | -7.6489 | 1.9689e-05 | 1 |  | 0.025 | 2.1594 |  |  | <- Al
|  |  | -0.36 | -0.91399 |  | 2.2102 | -7.7408 | -61.9267 | -2.4245 |  | -7.7451 | 1.8312e-05 | 1 |  | 0.02 | 1.99 |  | <- Si, Ge
|  |  | -0.34 | -0.9245 |  | 2.2241 | -7.8299 | -62.6392 | -2.5 |  | -7.834 | 1.6689e-05 | 1 |  | 0.015 | 1.8181 |  | <- Si
|  |  | -0.32 | -0.93419 |  | 2.2379 | -7.9119 | -63.2955 | -2.5668 |  | -7.9158 | 1.492e-05 | 1 |  | 0.01 | 1.63 |  | <- H | <- In
|  |  | -0.3 | -0.94308 |  | 2.2518 | -7.9872 | -63.8977 | -2.6256 |  | -7.9908 | 1.3092e-05 | 1 |  | 0.005 | 1.41 |  | <-C
|  |  | -0.28 | -0.9512 |  | 2.2656 | -8.056 | -64.4481 | -2.677 |  | -8.0594 | 1.1277e-05 | 1 |  | 0.001 | 0.857
|  |  | -0.26 | -0.95859 |  | 2.2795 | -8.1186 | -64.9486 | -2.7214 |  | -8.1217 | 9.5321e-06 | 1 |  | Note: The existence of a minimum for Eb requires p > q.
|  |  | -0.24 | -0.96527 |  | 2.2933 | -8.1752 | -65.4013 | -2.7594 |  | -8.178 | 7.9015e-06 | 1
|  |  | -0.22 | -0.97128 |  | 2.3072 | -8.226 | -65.8083 | -2.7914 |  | -8.2286 | 6.4154e-06 | 1
|  |  | -0.2 | -0.97663 |  | 2.321 | -8.2714 | -66.1712 | -2.818 |  | -8.2737 | 5.0928e-06 | 1
|  |  | -0.18 | -0.98137 |  | 2.3349 | -8.3115 | -66.4921 | -2.8394 |  | -8.3135 | 3.9428e-06 | 1
|  |  | -0.16 | -0.98551 |  | 2.3488 | -8.3466 | -66.7726 | -2.8562 |  | -8.3483 | 2.9663e-06 | 1
|  |  | -0.14 | -0.98908 |  | 2.3626 | -8.3768 | -67.0144 | -2.8686 |  | -8.3783 | 2.1577e-06 | 1
|  |  | -0.12 | -0.9921 |  | 2.3765 | -8.4024 | -67.2191 | -2.877 |  | -8.4036 | 1.5064e-06 | 1
|  |  | -0.1 | -0.9946 |  | 2.3903 | -8.4236 | -67.3884 | -2.8817 |  | -8.4246 | 9.9837e-07 | 1
|  |  | -0.08 | -0.9966 |  | 2.4042 | -8.4405 | -67.5238 | -2.883 |  | -8.4413 | 6.1717e-07 | 1
|  |  | -0.06 | -0.99811 |  | 2.418 | -8.4533 | -67.6267 | -2.8812 |  | -8.4539 | 3.4521e-07 | 1
|  |  | -0.04 | -0.99918 |  | 2.4319 | -8.4623 | -67.6985 | -2.8765 |  | -8.4627 | 1.6458e-07 | 1
|  |  | -0.02 | -0.9998 |  | 2.4457 | -8.4676 | -67.7406 | -2.8691 |  | -8.4678 | 0.00057824 | 10000
|  | re -> | 0 | -1 |  | 2.4596 | -8.4693 | -67.7544 | -2.8593 |  | -8.4694 | 8.4848e-05 | 10000 | <- re position
|  |  | 0.02 | -0.9998 |  | 2.4734 | -8.4676 | -67.7411 | -2.8473 |  | -8.4676 | 1.5467e-05 | 10000
|  |  | 0.04 | -0.99922 |  | 2.4873 | -8.4627 | -67.7018 | -2.8332 |  | -8.4626 | 2.371e-08 | 1
|  |  | 0.06 | -0.99828 |  | 2.5011 | -8.4547 | -67.6379 | -2.8173 |  | -8.4545 | 6.3566e-08 | 1
|  |  | 0.08 | -0.99699 |  | 2.515 | -8.4438 | -67.5504 | -2.7997 |  | -8.4435 | 1.1166e-07 | 1
|  |  | 0.1 | -0.99537 |  | 2.5288 | -8.4301 | -67.4405 | -2.7805 |  | -8.4297 | 1.6048e-07 | 1
|  |  | 0.12 | -0.99343 |  | 2.5427 | -8.4136 | -67.3091 | -2.76 |  | -8.4132 | 2.0438e-07 | 1
|  |  | 0.14 | -0.99119 |  | 2.5565 | -8.3947 | -67.1573 | -2.7382 |  | -8.3942 | 2.3942e-07 | 1
|  |  | 0.16 | -0.98866 |  | 2.5704 | -8.3733 | -66.9862 | -2.7152 |  | -8.3728 | 2.6322e-07 | 1
|  |  | 0.18 | -0.98586 |  | 2.5842 | -8.3496 | -66.7965 | -2.6912 |  | -8.349 | 2.7475e-07 | 1
|  |  | 0.2 | -0.9828 |  | 2.5981 | -8.3237 | -66.5893 | -2.6663 |  | -8.3231 | 2.741e-07 | 1
|  |  | 0.22 | -0.9795 |  | 2.612 | -8.2957 | -66.3654 | -2.6406 |  | -8.2952 | 2.6226e-07 | 1
|  |  | 0.24 | -0.97596 |  | 2.6258 | -8.2657 | -66.1257 | -2.6142 |  | -8.2652 | 2.4092e-07 | 1
|  |  | 0.26 | -0.9722 |  | 2.6397 | -8.2339 | -65.871 | -2.5871 |  | -8.2334 | 2.1226e-07 | 1
|  |  | 0.28 | -0.96823 |  | 2.6535 | -8.2003 | -65.602 | -2.5595 |  | -8.1998 | 1.7872e-07 | 1
|  |  | 0.3 | -0.96406 |  | 2.6674 | -8.1649 | -65.3196 | -2.5314 |  | -8.1646 | 1.4285e-07 | 1
|  |  | 0.32 | -0.95971 |  | 2.6812 | -8.128 | -65.0243 | -2.5029 |  | -8.1277 | 1.0715e-07 | 1
|  |  | 0.34 | -0.95517 |  | 2.6951 | -8.0896 | -64.717 | -2.474 |  | -8.0894 | 7.3938e-08 | 1
|  |  | 0.36 | -0.95047 |  | 2.7089 | -8.0498 | -64.3983 | -2.4448 |  | -8.0496 | 4.5235e-08 | 1
|  |  | 0.38 | -0.9456 |  | 2.7228 | -8.0086 | -64.0689 | -2.4154 |  | -8.0085 | 2.2691e-08 | 1
|  |  | 0.4 | -0.94059 |  | 2.7366 | -7.9662 | -63.7293 | -2.3857 |  | -7.9661 | 7.5231e-09 | 1
|  |  | 0.42 | -0.93544 |  | 2.7505 | -7.9225 | -63.3802 | -2.356 |  | -7.9225 | 4.8119e-10 | 1
|  |  | 0.44 | -0.93016 |  | 2.7643 | -7.8778 | -63.0221 | -2.3261 |  | -7.8778 | 1.8355e-09 | 1
|  |  | 0.46 | -0.92475 |  | 2.7782 | -7.832 | -62.6556 | -2.2962 |  | -7.8321 | 1.1386e-08 | 1
|  |  | 0.48 | -0.91922 |  | 2.792 | -7.7852 | -62.2813 | -2.2663 |  | -7.7853 | 2.849e-08 | 1
|  |  | 0.5 | -0.91359 |  | 2.8059 | -7.7374 | -61.8995 | -2.2363 |  | -7.7377 | 5.2105e-08 | 1
|  |  | 0.52 | -0.90785 |  | 2.8197 | -7.6889 | -61.5109 | -2.2064 |  | -7.6891 | 8.0845e-08 | 1
|  |  | 0.54 | -0.90202 |  | 2.8336 | -7.6395 | -61.1159 | -2.1766 |  | -7.6398 | 1.1305e-07 | 1
|  |  | 0.56 | -0.8961 |  | 2.8474 | -7.5894 | -60.7148 | -2.1468 |  | -7.5897 | 1.4688e-07 | 1
|  |  | 0.58 | -0.8901 |  | 2.8613 | -7.5385 | -60.3083 | -2.1172 |  | -7.539 | 1.8036e-07 | 1
|  |  | 0.6 | -0.88403 |  | 2.8752 | -7.4871 | -59.8966 | -2.0877 |  | -7.4875 | 2.1152e-07 | 1
|  |  | 0.62 | -0.87788 |  | 2.889 | -7.435 | -59.4803 | -2.0584 |  | -7.4355 | 2.3846e-07 | 1
|  |  | 0.64 | -0.87167 |  | 2.9029 | -7.3824 | -59.0595 | -2.0293 |  | -7.383 | 2.5943e-07 | 1
|  |  | 0.66 | -0.8654 |  | 2.9167 | -7.3294 | -58.6349 | -2.0003 |  | -7.3299 | 2.7296e-07 | 1
|  |  | 0.68 | -0.85908 |  | 2.9306 | -7.2758 | -58.2065 | -1.9716 |  | -7.2763 | 2.7793e-07 | 1
|  |  | 0.7 | -0.85271 |  | 2.9444 | -7.2219 | -57.775 | -1.9431 |  | -7.2224 | 2.7362e-07 | 1
|  |  | 0.72 | -0.8463 |  | 2.9583 | -7.1676 | -57.3404 | -1.9148 |  | -7.1681 | 2.5986e-07 | 1
|  |  | 0.74 | -0.83985 |  | 2.9721 | -7.1129 | -56.9032 | -1.8867 |  | -7.1134 | 2.3701e-07 | 1
|  |  | 0.76 | -0.83336 |  | 2.986 | -7.058 | -56.4636 | -1.8589 |  | -7.0584 | 2.0613e-07 | 1
|  |  | 0.78 | -0.82684 |  | 2.9998 | -7.0028 | -56.022 | -1.8314 |  | -7.0032 | 1.6891e-07 | 1
|  |  | 0.8 | -0.82029 |  | 3.0137 | -6.9473 | -55.5786 | -1.8042 |  | -6.9477 | 1.2782e-07 | 1
|  |  | 0.82 | -0.81373 |  | 3.0275 | -6.8917 | -55.1336 | -1.7772 |  | -6.892 | 8.6094e-08 | 1
|  |  | 0.84 | -0.80714 |  | 3.0414 | -6.8359 | -54.6874 | -1.7505 |  | -6.8361 | 4.7742e-08 | 1
|  |  | 0.86 | -0.80054 |  | 3.0552 | -6.78 | -54.2401 | -1.7241 |  | -6.7801 | 1.7591e-05 | 1000
|  |  | 0.88 | -0.79393 |  | 3.0691 | -6.724 | -53.7919 | -1.698 |  | -6.724 | 1.2757e-06 | 1000
|  |  | 0.9 | -0.7873 |  | 3.0829 | -6.6679 | -53.3432 | -1.6723 |  | -6.6678 | 5.2287e-06 | 1000
|  |  | 0.92 | -0.78067 |  | 3.0968 | -6.6118 | -52.894 | -1.6468 |  | -6.6116 | 3.6665e-08 | 1
|  |  | 0.94 | -0.77404 |  | 3.1106 | -6.5556 | -52.4446 | -1.6216 |  | -6.5553 | 1.0356e-07 | 1
|  |  | 0.96 | -0.76741 |  | 3.1245 | -6.4994 | -51.9953 | -1.5967 |  | -6.4989 | 2.1459e-07 | 1
|  |  | 0.98 | -0.76078 |  | 3.1384 | -6.4433 | -51.5461 | -1.5721 |  | -6.4426 | 3.7913e-07 | 1
|  |  | 1 | -0.75415 |  | 3.1522 | -6.3871 | -51.0972 | -1.5479 |  | -6.3864 | 6.0715e-07 | 1
|  |  | 1.02 | -0.74754 |  | 3.1661 | -6.3311 | -50.6488 | -1.5239 |  | -6.3301 | 9.0921e-07 | 1
|  |  | 1.04 | -0.74093 |  | 3.1799 | -6.2751 | -50.2011 | -1.5003 |  | -6.274 | 1.2964e-06 | 1
|  |  | 1.06 | -0.73433 |  | 3.1938 | -6.2193 | -49.7541 | -1.477 |  | -6.2179 | 1.78e-06 | 1
|  |  | 1.08 | -0.72775 |  | 3.2076 | -6.1635 | -49.3082 | -1.4539 |  | -6.162 | 2.3721e-06 | 1
|  |  | 1.1 | -0.72118 |  | 3.2215 | -6.1079 | -48.8632 | -1.4312 |  | -6.1061 | 3.0845e-06 | 1
|  |  | 1.12 | -0.71463 |  | 3.2353 | -6.0524 | -48.4195 | -1.4089 |  | -6.0505 | 3.9297e-06 | 1
|  |  | 1.14 | -0.7081 |  | 3.2492 | -5.9971 | -47.9772 | -1.3868 |  | -5.9949 | 4.9199e-06 | 1
|  |  | 1.16 | -0.7016 |  | 3.263 | -5.942 | -47.5362 | -1.365 |  | -5.9396 | 6.0676e-06 | 1
|  |  | 1.18 | -0.69511 |  | 3.2769 | -5.8871 | -47.0968 | -1.3435 |  | -5.8844 | 7.3849e-06 | 1
|  |  | 1.2 | -0.68865 |  | 3.2907 | -5.8324 | -46.6591 | -1.3224 |  | -5.8294 | 8.8841e-06 | 1
|  |  | 1.22 | -0.68222 |  | 3.3046 | -5.7779 | -46.2231 | -1.3015 |  | -5.7746 | 1.0577e-05 | 1
|  |  | 1.24 | -0.67581 |  | 3.3184 | -5.7236 | -45.789 | -1.2809 |  | -5.7201 | 1.2475e-05 | 1
|  |  | 1.26 | -0.66943 |  | 3.3323 | -5.6696 | -45.3567 | -1.2607 |  | -5.6658 | 1.459e-05 | 1
|  |  | 1.28 | -0.66308 |  | 3.3461 | -5.6158 | -44.9265 | -1.2407 |  | -5.6117 | 1.6931e-05 | 1
|  |  | 1.3 | -0.65676 |  | 3.36 | -5.5623 | -44.4984 | -1.221 |  | -5.5579 | 1.951e-05 | 1
|  |  | 1.32 | -0.65047 |  | 3.3738 | -5.5091 | -44.0725 | -1.2016 |  | -5.5043 | 2.2335e-05 | 1
|  |  | 1.34 | -0.64422 |  | 3.3877 | -5.4561 | -43.6488 | -1.1825 |  | -5.4511 | 2.5414e-05 | 1
|  |  | 1.36 | -0.638 |  | 3.4016 | -5.4034 | -43.2273 | -1.1637 |  | -5.3981 | 2.8757e-05 | 1
|  |  | 1.38 | -0.63182 |  | 3.4154 | -5.351 | -42.8083 | -1.1452 |  | -5.3453 | 3.2369e-05 | 1
|  |  | 1.4 | -0.62567 |  | 3.4293 | -5.299 | -42.3916 | -1.1269 |  | -5.2929 | 3.6257e-05 | 1
|  |  | 1.42 | -0.61955 |  | 3.4431 | -5.2472 | -41.9774 | -1.1089 |  | -5.2408 | 4.0425e-05 | 1
|  |  | 1.44 | -0.61348 |  | 3.457 | -5.1957 | -41.5658 | -1.0912 |  | -5.189 | 4.4879e-05 | 1
|  |  | 1.46 | -0.60744 |  | 3.4708 | -5.1446 | -41.1567 | -1.0738 |  | -5.1375 | 4.962e-05 | 1
|  |  | 1.48 | -0.60144 |  | 3.4847 | -5.0938 | -40.7502 | -1.0566 |  | -5.0864 | 5.4651e-05 | 1
|  |  | 1.5 | -0.59548 |  | 3.4985 | -5.0433 | -40.3463 | -1.0397 |  | -5.0355 | 5.9973e-05 | 1
|  |  | 1.52 | -0.58956 |  | 3.5124 | -4.9931 | -39.9451 | -1.023 |  | -4.985 | 6.5585e-05 | 1
|  |  | 1.54 | -0.58368 |  | 3.5262 | -4.9433 | -39.5467 | -1.0067 |  | -4.9349 | 7.1486e-05 | 1
|  |  | 1.56 | -0.57784 |  | 3.5401 | -4.8939 | -39.151 | -0.99051 |  | -4.8851 | 7.7673e-05 | 1
|  |  | 1.58 | -0.57204 |  | 3.5539 | -4.8448 | -38.758 | -0.97463 |  | -4.8356 | 8.4143e-05 | 1
|  |  | 1.6 | -0.56628 |  | 3.5678 | -4.796 | -38.3679 | -0.95898 |  | -4.7865 | 9.089e-05 | 1
|  |  | 1.62 | -0.56056 |  | 3.5816 | -4.7476 | -37.9806 | -0.94358 |  | -4.7377 | 9.7908e-05 | 1
|  |  | 1.64 | -0.55489 |  | 3.5955 | -4.6995 | -37.5962 | -0.92842 |  | -4.6893 | 0.00010519 | 1
|  |  | 1.66 | -0.54926 |  | 3.6093 | -4.6518 | -37.2146 | -0.9135 |  | -4.6412 | 0.00011273 | 1
|  |  | 1.68 | -0.54367 |  | 3.6232 | -4.6045 | -36.8359 | -0.89882 |  | -4.5935 | 0.00012051 | 1
|  |  | 1.7 | -0.53812 |  | 3.6371 | -4.5575 | -36.4601 | -0.88436 |  | -4.5462 | 0.00012853 | 1
|  |  | 1.72 | -0.53262 |  | 3.6509 | -4.5109 | -36.0872 | -0.87013 |  | -4.4992 | 0.00013678 | 1
|  |  | 1.74 | -0.52716 |  | 3.6648 | -4.4647 | -35.7173 | -0.85613 |  | -4.4526 | 0.00014523 | 1
|  |  | 1.76 | -0.52174 |  | 3.6786 | -4.4188 | -35.3503 | -0.84234 |  | -4.4064 | 0.00015389 | 1
|  |  | 1.78 | -0.51637 |  | 3.6925 | -4.3733 | -34.9862 | -0.82878 |  | -4.3605 | 0.00016273 | 1
|  |  | 1.8 | -0.51104 |  | 3.7063 | -4.3281 | -34.6251 | -0.81543 |  | -4.315 | 0.00017173 | 1
|  |  | 1.82 | -0.50575 |  | 3.7202 | -4.2834 | -34.2669 | -0.80229 |  | -4.2699 | 0.00018089 | 1
|  |  | 1.84 | -0.50051 |  | 3.734 | -4.239 | -33.9117 | -0.78936 |  | -4.2252 | 0.00019019 | 1
|  |  | 1.86 | -0.49531 |  | 3.7479 | -4.1949 | -33.5595 | -0.77663 |  | -4.1808 | 0.0001996 | 1
|  |  | 1.88 | -0.49016 |  | 3.7617 | -4.1513 | -33.2102 | -0.76411 |  | -4.1368 | 0.00020912 | 1
|  |  | 1.9 | -0.48504 |  | 3.7756 | -4.108 | -32.8638 | -0.75179 |  | -4.0932 | 0.00021872 | 1
|  |  | 1.92 | -0.47998 |  | 3.7894 | -4.0651 | -32.5205 | -0.73966 |  | -4.0499 | 0.00022838 | 1
|  |  | 1.94 | -0.47495 |  | 3.8033 | -4.0225 | -32.1801 | -0.72773 |  | -4.0071 | 0.00023808 | 1
|  |  | 1.96 | -0.46997 |  | 3.8171 | -3.9803 | -31.8426 | -0.71599 |  | -3.9646 | 0.00024781 | 1
|  |  | 1.98 | -0.46503 |  | 3.831 | -3.9385 | -31.5081 | -0.70443 |  | -3.9225 | 0.00025754 | 1
|  |  | 2 | -0.46014 |  | 3.8448 | -3.8971 | -31.1765 | -0.69307 |  | -3.8807 | 0.00026725 | 1
|  |  | 2.02 | -0.45529 |  | 3.8587 | -3.856 | -30.8479 | -0.68188 |  | -3.8393 | 0.00027693 | 1
|  |  | 2.04 | -0.45048 |  | 3.8725 | -3.8153 | -30.5222 | -0.67087 |  | -3.7983 | 0.00028655 | 1
|  |  | 2.06 | -0.44572 |  | 3.8864 | -3.7749 | -30.1994 | -0.66004 |  | -3.7577 | 0.00029609 | 1
|  |  | 2.08 | -0.441 |  | 3.9003 | -3.7349 | -29.8795 | -0.64939 |  | -3.7175 | 0.00030553 | 1
|  |  | 2.1 | -0.43632 |  | 3.9141 | -3.6953 | -29.5625 | -0.6389 |  | -3.6776 | 0.00031485 | 1
|  |  | 2.12 | -0.43168 |  | 3.928 | -3.656 | -29.2484 | -0.62858 |  | -3.638 | 0.00032403 | 1
|  |  | 2.14 | -0.42709 |  | 3.9418 | -3.6171 | -28.9372 | -0.61843 |  | -3.5989 | 0.00033305 | 1
|  |  | 2.16 | -0.42254 |  | 3.9557 | -3.5786 | -28.6288 | -0.60844 |  | -3.5601 | 0.00034189 | 1
|  |  | 2.18 | -0.41803 |  | 3.9695 | -3.5404 | -28.3233 | -0.59862 |  | -3.5217 | 0.00035053 | 1
|  |  | 2.2 | -0.41356 |  | 3.9834 | -3.5026 | -28.0206 | -0.58895 |  | -3.4836 | 0.00035895 | 1
|  |  | 2.22 | -0.40914 |  | 3.9972 | -3.4651 | -27.7208 | -0.57944 |  | -3.4459 | 0.00036714 | 1
|  |  | 2.24 | -0.40475 |  | 4.0111 | -3.428 | -27.4237 | -0.57008 |  | -3.4086 | 0.00037507 | 1
|  |  | 2.26 | -0.40041 |  | 4.0249 | -3.3912 | -27.1295 | -0.56087 |  | -3.3716 | 0.00038273 | 1
|  |  | 2.28 | -0.39611 |  | 4.0388 | -3.3548 | -26.838 | -0.55181 |  | -3.335 | 0.0003901 | 1
|  |  | 2.3 | -0.39185 |  | 4.0526 | -3.3187 | -26.5493 | -0.5429 |  | -3.2987 | 0.00039716 | 1
|  |  | 2.32 | -0.38763 |  | 4.0665 | -3.2829 | -26.2634 | -0.53413 |  | -3.2628 | 0.00040391 | 1
|  |  | 2.34 | -0.38345 |  | 4.0803 | -3.2475 | -25.9802 | -0.5255 |  | -3.2273 | 0.00041032 | 1
|  |  | 2.36 | -0.37931 |  | 4.0942 | -3.2125 | -25.6997 | -0.51701 |  | -3.1921 | 0.00041638 | 1
|  |  | 2.38 | -0.37521 |  | 4.108 | -3.1777 | -25.4219 | -0.50866 |  | -3.1572 | 0.00042207 | 1
|  |  | 2.4 | -0.37115 |  | 4.1219 | -3.1433 | -25.1467 | -0.50044 |  | -3.1227 | 0.00042739 | 1
|  |  | 2.42 | -0.36712 |  | 4.1357 | -3.1093 | -24.8743 | -0.49236 |  | -3.0885 | 0.00043233 | 1
|  |  | 2.44 | -0.36314 |  | 4.1496 | -3.0756 | -24.6044 | -0.48441 |  | -3.0547 | 0.00043687 | 1
|  |  | 2.46 | -0.3592 |  | 4.1635 | -3.0422 | -24.3373 | -0.47658 |  | -3.0212 | 0.000441 | 1
|  |  | 2.48 | -0.35529 |  | 4.1773 | -3.0091 | -24.0727 | -0.46889 |  | -2.988 | 0.00044472 | 1
|  |  | 2.5 | -0.35143 |  | 4.1912 | -2.9763 | -23.8107 | -0.46131 |  | -2.9552 | 0.00044801 | 1
|  |  | 2.52 | -0.3476 |  | 4.205 | -2.9439 | -23.5513 | -0.45386 |  | -2.9227 | 0.00045088 | 1
|  |  | 2.54 | -0.34381 |  | 4.2189 | -2.9118 | -23.2944 | -0.44653 |  | -2.8905 | 0.00045331 | 1
|  |  | 2.56 | -0.34005 |  | 4.2327 | -2.88 | -23.0401 | -0.43932 |  | -2.8587 | 0.0004553 | 1
|  |  | 2.58 | -0.33634 |  | 4.2466 | -2.8485 | -22.7883 | -0.43223 |  | -2.8272 | 0.00045685 | 1
|  |  | 2.6 | -0.33266 |  | 4.2604 | -2.8174 | -22.5389 | -0.42525 |  | -2.796 | 0.00045795 | 1
|  |  | 2.62 | -0.32901 |  | 4.2743 | -2.7865 | -22.2921 | -0.41838 |  | -2.7651 | 0.0004586 | 1
|  |  | 2.64 | -0.32541 |  | 4.2881 | -2.756 | -22.0477 | -0.41162 |  | -2.7345 | 0.0004588 | 1
|  |  | 2.66 | -0.32184 |  | 4.302 | -2.7257 | -21.8058 | -0.40498 |  | -2.7043 | 0.00045856 | 1
|  |  | 2.68 | -0.3183 |  | 4.3158 | -2.6958 | -21.5663 | -0.39844 |  | -2.6744 | 0.00045786 | 1
|  |  | 2.7 | -0.3148 |  | 4.3297 | -2.6661 | -21.3291 | -0.39201 |  | -2.6448 | 0.00045672 | 1
|  |  | 2.72 | -0.31134 |  | 4.3435 | -2.6368 | -21.0944 | -0.38568 |  | -2.6155 | 0.00045514 | 1
|  |  | 2.74 | -0.30791 |  | 4.3574 | -2.6078 | -20.862 | -0.37945 |  | -2.5865 | 0.00045312 | 1
|  |  | 2.76 | -0.30451 |  | 4.3712 | -2.579 | -20.632 | -0.37333 |  | -2.5578 | 0.00045067 | 1
|  |  | 2.78 | -0.30115 |  | 4.3851 | -2.5505 | -20.4043 | -0.3673 |  | -2.5294 | 0.00044778 | 1
|  |  | 2.8 | -0.29782 |  | 4.3989 | -2.5224 | -20.1788 | -0.36137 |  | -2.5013 | 0.00044448 | 1
|  |  | 2.82 | -0.29453 |  | 4.4128 | -2.4945 | -19.9557 | -0.35554 |  | -2.4735 | 0.00044076 | 1
|  |  | 2.84 | -0.29127 |  | 4.4267 | -2.4669 | -19.7348 | -0.3498 |  | -2.446 | 0.00043663 | 1
|  |  | 2.86 | -0.28804 |  | 4.4405 | -2.4395 | -19.5162 | -0.34416 |  | -2.4187 | 0.00043211 | 1
|  |  | 2.88 | -0.28485 |  | 4.4544 | -2.4125 | -19.2998 | -0.3386 |  | -2.3918 | 0.0004272 | 1
|  |  | 2.9 | -0.28169 |  | 4.4682 | -2.3857 | -19.0856 | -0.33314 |  | -2.3652 | 0.00042192 | 1
|  |  | 2.92 | -0.27856 |  | 4.4821 | -2.3592 | -18.8736 | -0.32776 |  | -2.3388 | 0.00041627 | 1
|  |  | 2.94 | -0.27546 |  | 4.4959 | -2.333 | -18.6638 | -0.32248 |  | -2.3127 | 0.00041026 | 1
|  |  | 2.96 | -0.2724 |  | 4.5098 | -2.307 | -18.4561 | -0.31727 |  | -2.2869 | 0.00040392 | 1
|  |  | 2.98 | -0.26936 |  | 4.5236 | -2.2813 | -18.2506 | -0.31216 |  | -2.2614 | 0.00039724 | 1
|  |  | 3 | -0.26636 |  | 4.5375 | -2.2559 | -18.0471 | -0.30712 |  | -2.2361 | 0.00039026 | 1
|  |  | 3.02 | -0.26339 |  | 4.5513 | -2.2307 | -17.8458 | -0.30217 |  | -2.2112 | 0.00038297 | 1
|  |  | 3.04 | -0.26045 |  | 4.5652 | -2.2058 | -17.6465 | -0.29729 |  | -2.1864 | 0.0003754 | 1
|  |  | 3.06 | -0.25754 |  | 4.579 | -2.1812 | -17.4493 | -0.2925 |  | -2.162 | 0.00036756 | 1
|  |  | 3.08 | -0.25466 |  | 4.5929 | -2.1568 | -17.2541 | -0.28778 |  | -2.1378 | 0.00035947 | 1
|  |  | 3.1 | -0.2518 |  | 4.6067 | -2.1326 | -17.0609 | -0.28314 |  | -2.1139 | 0.00035114 | 1
|  |  | 3.12 | -0.24898 |  | 4.6206 | -2.1087 | -16.8697 | -0.27857 |  | -2.0902 | 0.00034258 | 1
|  |  | 3.14 | -0.24619 |  | 4.6344 | -2.0851 | -16.6805 | -0.27408 |  | -2.0668 | 0.00033383 | 1
|  |  | 3.16 | -0.24343 |  | 4.6483 | -2.0617 | -16.4933 | -0.26966 |  | -2.0436 | 0.00032488 | 1
|  |  | 3.18 | -0.24069 |  | 4.6621 | -2.0385 | -16.308 | -0.26532 |  | -2.0207 | 0.00031577 | 1
|  |  | 3.2 | -0.23799 |  | 4.676 | -2.0156 | -16.1246 | -0.26104 |  | -1.9981 | 0.0003065 | 1
|  |  | 3.22 | -0.23531 |  | 4.6899 | -1.9929 | -15.9431 | -0.25683 |  | -1.9757 | 0.0002971 | 1
|  |  | 3.24 | -0.23266 |  | 4.7037 | -1.9704 | -15.7636 | -0.25269 |  | -1.9535 | 0.00028758 | 1
|  |  | 3.26 | -0.23003 |  | 4.7176 | -1.9482 | -15.5859 | -0.24862 |  | -1.9316 | 0.00027797 | 1
|  |  | 3.28 | -0.22744 |  | 4.7314 | -1.9263 | -15.41 | -0.24461 |  | -1.9099 | 0.00026827 | 1
|  |  | 3.3 | -0.22487 |  | 4.7453 | -1.9045 | -15.236 | -0.24067 |  | -1.8884 | 0.00025851 | 1
|  |  | 3.32 | -0.22233 |  | 4.7591 | -1.883 | -15.0638 | -0.23679 |  | -1.8672 | 0.0002487 | 1
|  |  | 3.34 | -0.21981 |  | 4.773 | -1.8617 | -14.8934 | -0.23298 |  | -1.8462 | 0.00023887 | 1
|  |  | 3.36 | -0.21733 |  | 4.7868 | -1.8406 | -14.7248 | -0.22923 |  | -1.8255 | 0.00022903 | 1
|  |  | 3.38 | -0.21486 |  | 4.8007 | -1.8197 | -14.558 | -0.22553 |  | -1.8049 | 0.0002192 | 1
|  |  | 3.4 | -0.21243 |  | 4.8145 | -1.7991 | -14.3929 | -0.2219 |  | -1.7846 | 0.0002094 | 1
|  |  | 3.42 | -0.21002 |  | 4.8284 | -1.7787 | -14.2295 | -0.21833 |  | -1.7646 | 0.00019964 | 1
|  |  | 3.44 | -0.20763 |  | 4.8422 | -1.7585 | -14.0679 | -0.21481 |  | -1.7447 | 0.00018994 | 1
|  |  | 3.46 | -0.20527 |  | 4.8561 | -1.7385 | -13.908 | -0.21135 |  | -1.7251 | 0.00018033 | 1
|  |  | 3.48 | -0.20293 |  | 4.8699 | -1.7187 | -13.7497 | -0.20795 |  | -1.7056 | 0.00017081 | 1
|  |  | 3.5 | -0.20062 |  | 4.8838 | -1.6991 | -13.5931 | -0.2046 |  | -1.6864 | 0.00016141 | 1
|  |  | 3.52 | -0.19834 |  | 4.8976 | -1.6798 | -13.4382 | -0.2013 |  | -1.6674 | 0.00015213 | 1
|  |  | 3.54 | -0.19607 |  | 4.9115 | -1.6606 | -13.2849 | -0.19806 |  | -1.6487 | 0.00014301 | 1
|  |  | 3.56 | -0.19384 |  | 4.9253 | -1.6417 | -13.1333 | -0.19487 |  | -1.6301 | 0.00013404 | 1
|  |  | 3.58 | -0.19162 |  | 4.9392 | -1.6229 | -12.9832 | -0.19174 |  | -1.6117 | 0.00012525 | 1
|  |  | 3.6 | -0.18943 |  | 4.9531 | -1.6043 | -12.8347 | -0.18865 |  | -1.5935 | 0.00011666 | 1
|  |  | 3.62 | -0.18726 |  | 4.9669 | -1.586 | -12.6878 | -0.18561 |  | -1.5756 | 0.00010828 | 1
|  |  | 3.64 | -0.18512 |  | 4.9808 | -1.5678 | -12.5425 | -0.18263 |  | -1.5578 | 0.00010011 | 1
|  |  | 3.66 | -0.18299 |  | 4.9946 | -1.5498 | -12.3987 | -0.17969 |  | -1.5402 | 9.219e-05 | 1
|  |  | 3.68 | -0.18089 |  | 5.0085 | -1.532 | -12.2564 | -0.1768 |  | -1.5229 | 8.4515e-05 | 1
|  |  | 3.7 | -0.17882 |  | 5.0223 | -1.5145 | -12.1156 | -0.17395 |  | -1.5057 | 7.7103e-05 | 1
|  |  | 3.72 | -0.17676 |  | 5.0362 | -1.497 | -11.9763 | -0.17115 |  | -1.4887 | 6.9968e-05 | 1
|  |  | 3.74 | -0.17473 |  | 5.05 | -1.4798 | -11.8386 | -0.1684 |  | -1.4719 | 6.3121e-05 | 1
|  |  | 3.76 | -0.17272 |  | 5.0639 | -1.4628 | -11.7023 | -0.16569 |  | -1.4553 | 5.6574e-05 | 1
|  |  | 3.78 | -0.17073 |  | 5.0777 | -1.4459 | -11.5674 | -0.16302 |  | -1.4388 | 5.0338e-05 | 1
|  |  | 3.8 | -0.16876 |  | 5.0916 | -1.4292 | -11.434 | -0.1604 |  | -1.4226 | 4.4424e-05 | 1
|  |  | 3.82 | -0.16681 |  | 5.1054 | -1.4127 | -11.302 | -0.15782 |  | -1.4065 | 3.8842e-05 | 1
|  |  | 3.84 | -0.16488 |  | 5.1193 | -1.3964 | -11.1714 | -0.15528 |  | -1.3906 | 3.3603e-05 | 1
|  |  | 3.86 | -0.16297 |  | 5.1331 | -1.3803 | -11.0422 | -0.15279 |  | -1.3749 | 2.8714e-05 | 1
|  |  | 3.88 | -0.16109 |  | 5.147 | -1.3643 | -10.9144 | -0.15033 |  | -1.3594 | 2.4184e-05 | 1
|  |  | 3.9 | -0.15922 |  | 5.1608 | -1.3485 | -10.788 | -0.14791 |  | -1.344 | 2.0022e-05 | 1
|  |  | 3.92 | -0.15738 |  | 5.1747 | -1.3329 | -10.6629 | -0.14553 |  | -1.3288 | 1.6235e-05 | 1
|  |  | 3.94 | -0.15555 |  | 5.1886 | -1.3174 | -10.5392 | -0.14319 |  | -1.3138 | 1.283e-05 | 1
|  |  | 3.96 | -0.15374 |  | 5.2024 | -1.3021 | -10.4168 | -0.14089 |  | -1.299 | 9.8141e-06 | 1
|  |  | 3.98 | -0.15196 |  | 5.2163 | -1.287 | -10.2957 | -0.13863 |  | -1.2843 | 7.1922e-06 | 1
|  |  | 4 | -0.15019 |  | 5.2301 | -1.272 | -10.1759 | -0.1364 |  | -1.2698 | 4.9699e-06 | 1
|  |  | 4.02 | -0.14844 |  | 5.244 | -1.2572 | -10.0574 | -0.13421 |  | -1.2554 | 3.1521e-06 | 1
|  |  | 4.04 | -0.14671 |  | 5.2578 | -1.2425 | -9.9402 | -0.13205 |  | -1.2412 | 1.7431e-06 | 1
|  |  | 4.06 | -0.145 |  | 5.2717 | -1.228 | -9.8243 | -0.12993 |  | -1.2272 | 7.4644e-07 | 1
|  |  | 4.08 | -0.14331 |  | 5.2855 | -1.2137 | -9.7096 | -0.12784 |  | -1.2133 | 1.6542e-07 | 1
|  |  | 4.1 | -0.14163 |  | 5.2994 | -1.1995 | -9.5961 | -0.12578 |  | -1.1996 | 2.6376e-09 | 1
|  |  | 4.12 | -0.13997 |  | 5.3132 | -1.1855 | -9.4839 | -0.12376 |  | -1.186 | 2.6021e-07 | 1
|  |  | 4.14 | -0.13834 |  | 5.3271 | -1.1716 | -9.3729 | -0.12177 |  | -1.1726 | 9.3973e-07 | 1
|  |  | 4.16 | -0.13672 |  | 5.3409 | -1.1579 | -9.2631 | -0.11982 |  | -1.1593 | 2.0423e-06 | 1
|  |  | 4.18 | -0.13511 |  | 5.3548 | -1.1443 | -9.1545 | -0.11789 |  | -1.1462 | 3.5684e-06 | 1
|  |  | 4.2 | -0.13353 |  | 5.3686 | -1.1309 | -9.047 | -0.116 |  | -1.1332 | 5.5182e-06 | 1
|  |  | 4.22 | -0.13196 |  | 5.3825 | -1.1176 | -8.9407 | -0.11414 |  | -1.1204 | 7.8912e-06 | 1
|  |  | 4.24 | -0.13041 |  | 5.3963 | -1.1045 | -8.8356 | -0.1123 |  | -1.1077 | 1.0687e-05 | 1
|  |  | 4.26 | -0.12887 |  | 5.4102 | -1.0915 | -8.7317 | -0.1105 |  | -1.0952 | 1.3903e-05 | 1
|  |  | 4.28 | -0.12735 |  | 5.424 | -1.0786 | -8.6288 | -0.10872 |  | -1.0828 | 1.7538e-05 | 1
|  |  | 4.3 | -0.12585 |  | 5.4379 | -1.0659 | -8.5271 | -0.10698 |  | -1.0705 | 2.1591e-05 | 1
|  |  | 4.32 | -0.12437 |  | 5.4518 | -1.0533 | -8.4265 | -0.10526 |  | -1.0584 | 2.6057e-05 | 1
|  |  | 4.34 | -0.1229 |  | 5.4656 | -1.0409 | -8.327 | -0.10357 |  | -1.0464 | 3.0934e-05 | 1
|  |  | 4.36 | -0.12145 |  | 5.4795 | -1.0286 | -8.2286 | -0.10191 |  | -1.0346 | 3.6219e-05 | 1
|  |  | 4.38 | -0.12001 |  | 5.4933 | -1.0164 | -8.1312 | -0.10027 |  | -1.0229 | 4.1907e-05 | 1
|  |  | 4.4 | -0.11859 |  | 5.5072 | -1.0044 | -8.0349 | -0.098662 |  | -1.0113 | 4.7993e-05 | 1
|  |  | 4.42 | -0.11718 |  | 5.521 | -0.99247 | -7.9397 | -0.097078 |  | -0.99985 | 5.4474e-05 | 1
|  |  | 4.44 | -0.11579 |  | 5.5349 | -0.98069 | -7.8455 | -0.09552 |  | -0.98853 | 6.1344e-05 | 1
|  |  | 4.46 | -0.11442 |  | 5.5487 | -0.96905 | -7.7524 | -0.093987 |  | -0.97733 | 6.8597e-05 | 1
|  |  | 4.48 | -0.11306 |  | 5.5626 | -0.95753 | -7.6603 | -0.092478 |  | -0.96627 | 7.6228e-05 | 1
|  |  | 4.5 | -0.11171 |  | 5.5764 | -0.94615 | -7.5692 | -0.090994 |  | -0.95532 | 8.423e-05 | 1
|  |  | 4.52 | -0.11038 |  | 5.5903 | -0.93488 | -7.4791 | -0.089534 |  | -0.94451 | 9.2597e-05 | 1
|  |  | 4.54 | -0.10907 |  | 5.6041 | -0.92374 | -7.39 | -0.088097 |  | -0.93381 | 0.00010132 | 1
|  |  | 4.56 | -0.10777 |  | 5.618 | -0.91273 | -7.3018 | -0.086684 |  | -0.92324 | 0.0001104 | 1
|  |  | 4.58 | -0.10648 |  | 5.6318 | -0.90183 | -7.2147 | -0.085293 |  | -0.91278 | 0.00011982 | 1
|  |  | 4.6 | -0.10521 |  | 5.6457 | -0.89106 | -7.1285 | -0.083924 |  | -0.90244 | 0.00012957 | 1
|  |  | 4.62 | -0.10395 |  | 5.6595 | -0.8804 | -7.0432 | -0.082578 |  | -0.89222 | 0.00013965 | 1
|  |  | 4.64 | -0.10271 |  | 5.6734 | -0.86987 | -6.9589 | -0.081253 |  | -0.88212 | 0.00015006 | 1
|  |  | 4.66 | -0.10148 |  | 5.6872 | -0.85945 | -6.8756 | -0.07995 |  | -0.87213 | 0.00016077 | 1
|  |  | 4.68 | -0.10026 |  | 5.7011 | -0.84914 | -6.7931 | -0.078668 |  | -0.86225 | 0.00017179 | 1
|  |  | 4.7 | -0.099058 |  | 5.715 | -0.83895 | -6.7116 | -0.077406 |  | -0.85248 | 0.0001831 | 1
|  |  | 4.72 | -0.097868 |  | 5.7288 | -0.82887 | -6.631 | -0.076165 |  | -0.84283 | 0.00019469 | 1
|  |  | 4.74 | -0.096692 |  | 5.7427 | -0.81891 | -6.5513 | -0.074943 |  | -0.83328 | 0.00020656 | 1
|  |  | 4.76 | -0.095528 |  | 5.7565 | -0.80906 | -6.4724 | -0.073741 |  | -0.82384 | 0.0002187 | 1
|  |  | 4.78 | -0.094377 |  | 5.7704 | -0.79931 | -6.3945 | -0.072559 |  | -0.81451 | 0.00023109 | 1
|  |  | 4.8 | -0.09324 |  | 5.7842 | -0.78968 | -6.3174 | -0.071396 |  | -0.80529 | 0.00024373 | 1
|  |  | 4.82 | -0.092115 |  | 5.7981 | -0.78015 | -6.2412 | -0.070251 |  | -0.79617 | 0.00025661 | 1
|  |  | 4.84 | -0.091002 |  | 5.8119 | -0.77073 | -6.1658 | -0.069125 |  | -0.78715 | 0.00026972 | 1
|  |  | 4.86 | -0.089902 |  | 5.8258 | -0.76141 | -6.0913 | -0.068017 |  | -0.77823 | 0.00028304 | 1
|  |  | 4.88 | -0.088815 |  | 5.8396 | -0.7522 | -6.0176 | -0.066926 |  | -0.76942 | 0.00029657 | 1
|  |  | 4.9 | -0.087739 |  | 5.8535 | -0.74309 | -5.9447 | -0.065853 |  | -0.7607 | 0.0003103 | 1
|  |  | 4.92 | -0.086676 |  | 5.8673 | -0.73408 | -5.8726 | -0.064798 |  | -0.75209 | 0.00032421 | 1
|  |  | 4.94 | -0.085624 |  | 5.8812 | -0.72518 | -5.8014 | -0.063759 |  | -0.74357 | 0.00033831 | 1
|  |  | 4.96 | -0.084584 |  | 5.895 | -0.71637 | -5.731 | -0.062738 |  | -0.73515 | 0.00035256 | 1
|  |  | 4.98 | -0.083556 |  | 5.9089 | -0.70766 | -5.6613 | -0.061732 |  | -0.72682 | 0.00036698 | 1
|  |  | 5 | -0.08254 |  | 5.9227 | -0.69905 | -5.5924 | -0.060743 |  | -0.71859 | 0.00038154 | 1
|  |  | 5.02 | -0.081535 |  | 5.9366 | -0.69054 | -5.5243 | -0.05977 |  | -0.71045 | 0.00039624 | 1
|  |  | 5.04 | -0.080541 |  | 5.9504 | -0.68213 | -5.457 | -0.058812 |  | -0.7024 | 0.00041106 | 1
|  |  | 5.06 | -0.079559 |  | 5.9643 | -0.67381 | -5.3905 | -0.05787 |  | -0.69445 | 0.000426 | 1
|  |  | 5.08 | -0.078587 |  | 5.9782 | -0.66558 | -5.3246 | -0.056943 |  | -0.68658 | 0.00044104 | 1
|  |  | 5.1 | -0.077627 |  | 5.992 | -0.65745 | -5.2596 | -0.05603 |  | -0.67881 | 0.00045618 | 1
|  |  | 5.12 | -0.076678 |  | 6.0059 | -0.64941 | -5.1952 | -0.055133 |  | -0.67112 | 0.0004714 | 1
|  |  | 5.14 | -0.075739 |  | 6.0197 | -0.64146 | -5.1316 | -0.05425 |  | -0.66352 | 0.0004867 | 1
|  |  | 5.16 | -0.074811 |  | 6.0336 | -0.6336 | -5.0688 | -0.053381 |  | -0.656 | 0.00050206 | 1
|  |  | 5.18 | -0.073893 |  | 6.0474 | -0.62583 | -5.0066 | -0.052526 |  | -0.64857 | 0.00051747 | 1
|  |  | 5.2 | -0.072986 |  | 6.0613 | -0.61814 | -4.9451 | -0.051685 |  | -0.64123 | 0.00053293 | 1
|  |  | 5.22 | -0.07209 |  | 6.0751 | -0.61055 | -4.8844 | -0.050857 |  | -0.63397 | 0.00054842 | 1
|  |  | 5.24 | -0.071203 |  | 6.089 | -0.60304 | -4.8243 | -0.050043 |  | -0.62679 | 0.00056394 | 1
|  |  | 5.26 | -0.070327 |  | 6.1028 | -0.59562 | -4.7649 | -0.049241 |  | -0.61969 | 0.00057947 | 1
|  |  | 5.28 | -0.06946 |  | 6.1167 | -0.58828 | -4.7062 | -0.048453 |  | -0.61267 | 0.00059501 | 1
|  |  | 5.3 | -0.068604 |  | 6.1305 | -0.58103 | -4.6482 | -0.047677 |  | -0.60573 | 0.00061055 | 1
|  |  | 5.32 | -0.067757 |  | 6.1444 | -0.57385 | -4.5908 | -0.046914 |  | -0.59888 | 0.00062607 | 1
|  |  | 5.34 | -0.06692 |  | 6.1582 | -0.56677 | -4.5341 | -0.046163 |  | -0.59209 | 0.00064157 | 1
|  |  | 5.36 | -0.066093 |  | 6.1721 | -0.55976 | -4.4781 | -0.045424 |  | -0.58539 | 0.00065703 | 1
|  |  | 5.38 | -0.065275 |  | 6.1859 | -0.55283 | -4.4226 | -0.044697 |  | -0.57876 | 0.00067246 | 1
|  |  | 5.4 | -0.064466 |  | 6.1998 | -0.54598 | -4.3679 | -0.043981 |  | -0.57221 | 0.00068784 | 1
|  |  | 5.42 | -0.063667 |  | 6.2136 | -0.53921 | -4.3137 | -0.043277 |  | -0.56573 | 0.00070316 | 1
|  |  | 5.44 | -0.062877 |  | 6.2275 | -0.53252 | -4.2602 | -0.042585 |  | -0.55933 | 0.00071841 | 1
|  |  | 5.46 | -0.062096 |  | 6.2414 | -0.52591 | -4.2073 | -0.041903 |  | -0.55299 | 0.00073359 | 1
|  |  | 5.48 | -0.061324 |  | 6.2552 | -0.51937 | -4.155 | -0.041232 |  | -0.54673 | 0.00074869 | 1
|  |  | 5.5 | -0.060561 |  | 6.2691 | -0.51291 | -4.1033 | -0.040573 |  | -0.54054 | 0.00076369 | 1
|  |  | 5.52 | -0.059807 |  | 6.2829 | -0.50652 | -4.0522 | -0.039923 |  | -0.53442 | 0.0007786 | 1
|  |  | 5.54 | -0.059061 |  | 6.2968 | -0.50021 | -4.0017 | -0.039285 |  | -0.52837 | 0.0007934 | 1
|  |  | 5.56 | -0.058324 |  | 6.3106 | -0.49397 | -3.9517 | -0.038656 |  | -0.52239 | 0.00080809 | 1
|  |  | 5.58 | -0.057596 |  | 6.3245 | -0.4878 | -3.9024 | -0.038037 |  | -0.51648 | 0.00082265 | 1
|  |  | 5.6 | -0.056876 |  | 6.3383 | -0.4817 | -3.8536 | -0.037429 |  | -0.51063 | 0.00083709 | 1
|  |  | 5.62 | -0.056165 |  | 6.3522 | -0.47567 | -3.8054 | -0.03683 |  | -0.50485 | 0.0008514 | 1
|  |  | 5.64 | -0.055461 |  | 6.366 | -0.46972 | -3.7578 | -0.036241 |  | -0.49914 | 0.00086556 | 1
|  |  | 5.66 | -0.054766 |  | 6.3799 | -0.46383 | -3.7107 | -0.035661 |  | -0.49349 | 0.00087957 | 1
|  |  | 5.68 | -0.054079 |  | 6.3937 | -0.45801 | -3.6641 | -0.035091 |  | -0.4879 | 0.00089344 | 1
|  |  | 5.7 | -0.0534 |  | 6.4076 | -0.45226 | -3.6181 | -0.03453 |  | -0.48238 | 0.00090713 | 1
|  |  | 5.72 | -0.052729 |  | 6.4214 | -0.44658 | -3.5727 | -0.033977 |  | -0.47692 | 0.00092067 | 1
|  |  | 5.74 | -0.052066 |  | 6.4353 | -0.44096 | -3.5277 | -0.033434 |  | -0.47153 | 0.00093403 | 1
|  |  | 5.76 | -0.051411 |  | 6.4491 | -0.43541 | -3.4833 | -0.032899 |  | -0.46619 | 0.00094721 | 1
|  |  | 5.78 | -0.050763 |  | 6.463 | -0.42993 | -3.4394 | -0.032373 |  | -0.46092 | 0.00096021 | 1
|  |  | 5.8 | -0.050123 |  | 6.4768 | -0.42451 | -3.3961 | -0.031856 |  | -0.4557 | 0.00097303 | 1
|  |  | 5.82 | -0.04949 |  | 6.4907 | -0.41915 | -3.3532 | -0.031346 |  | -0.45054 | 0.00098564 | 1
|  |  | 5.84 | -0.048865 |  | 6.5046 | -0.41385 | -3.3108 | -0.030845 |  | -0.44545 | 0.00099807 | 1
|  |  | 5.86 | -0.048247 |  | 6.5184 | -0.40862 | -3.269 | -0.030352 |  | -0.44041 | 0.0010103 | 1
|  |  | 5.88 | -0.047637 |  | 6.5323 | -0.40345 | -3.2276 | -0.029867 |  | -0.43542 | 0.0010223 | 1
|  |  | 5.9 | -0.047033 |  | 6.5461 | -0.39834 | -3.1867 | -0.029389 |  | -0.4305 | 0.0010341 | 1
|  |  | 5.92 | -0.046437 |  | 6.56 | -0.39329 | -3.1463 | -0.028919 |  | -0.42563 | 0.0010457 | 1
|  |  | 5.94 | -0.045848 |  | 6.5738 | -0.3883 | -3.1064 | -0.028457 |  | -0.42081 | 0.001057 | 1
|  |  | 5.96 | -0.045266 |  | 6.5877 | -0.38337 | -3.0669 | -0.028002 |  | -0.41605 | 0.0010682 | 1
|  |  | 5.98 | -0.04469 |  | 6.6015 | -0.3785 | -3.028 | -0.027555 |  | -0.41135 | 0.0010791 | 1
|  |  | 6 | -0.044122 |  | 6.6154 | -0.37368 | -2.9894 | -0.027114 |  | -0.40669 | 0.0010898 | 1
|  |  | 6.02 | -0.04356 |  | 6.6292 | -0.36892 | -2.9514 | -0.026681 |  | -0.40209 | 0.0011002 | 1
|  |  | 6.04 | -0.043005 |  | 6.6431 | -0.36422 | -2.9138 | -0.026254 |  | -0.39754 | 0.0011105 | 1
|  |  | 6.06 | -0.042456 |  | 6.6569 | -0.35958 | -2.8766 | -0.025835 |  | -0.39305 | 0.0011205 | 1
|  |  | 6.08 | -0.041914 |  | 6.6708 | -0.35499 | -2.8399 | -0.025422 |  | -0.3886 | 0.0011302 | 1
|  |  | 6.1 | -0.041379 |  | 6.6846 | -0.35045 | -2.8036 | -0.025016 |  | -0.38421 | 0.0011397 | 1
|  |  | 6.12 | -0.04085 |  | 6.6985 | -0.34597 | -2.7677 | -0.024616 |  | -0.37986 | 0.0011489 | 1
|  |  | 6.14 | -0.040327 |  | 6.7123 | -0.34154 | -2.7323 | -0.024223 |  | -0.37557 | 0.001158 | 1
|  |  | 6.16 | -0.03981 |  | 6.7262 | -0.33716 | -2.6973 | -0.023836 |  | -0.37132 | 0.0011667 | 1
|  |  | 6.18 | -0.0393 |  | 6.7401 | -0.33284 | -2.6627 | -0.023455 |  | -0.36712 | 0.0011752 | 1
|  |  | 6.2 | -0.038795 |  | 6.7539 | -0.32857 | -2.6286 | -0.02308 |  | -0.36297 | 0.0011835 | 1
|  |  | 6.22 | -0.038297 |  | 6.7678 | -0.32435 | -2.5948 | -0.022712 |  | -0.35887 | 0.0011915 | 1
|  |  | 6.24 | -0.037805 |  | 6.7816 | -0.32018 | -2.5614 | -0.022349 |  | -0.35481 | 0.0011992 | 1
|  |  | 6.26 | -0.037318 |  | 6.7955 | -0.31606 | -2.5285 | -0.021992 |  | -0.3508 | 0.0012067 | 1
|  |  | 6.28 | -0.036838 |  | 6.8093 | -0.31199 | -2.4959 | -0.02164 |  | -0.34683 | 0.001214 | 1
|  |  | 6.3 | -0.036363 |  | 6.8232 | -0.30797 | -2.4638 | -0.021295 |  | -0.34291 | 0.001221 | 1
|  |  | 6.32 | -0.035894 |  | 6.837 | -0.304 | -2.432 | -0.020955 |  | -0.33904 | 0.0012277 | 1
|  |  | 6.34 | -0.035431 |  | 6.8509 | -0.30007 | -2.4006 | -0.02062 |  | -0.3352 | 0.0012342 | 1
|  |  | 6.36 | -0.034973 |  | 6.8647 | -0.2962 | -2.3696 | -0.020291 |  | -0.33142 | 0.0012404 | 1
|  |  | 6.38 | -0.034521 |  | 6.8786 | -0.29237 | -2.3389 | -0.019967 |  | -0.32767 | 0.0012463 | 1
|  |  | 6.4 | -0.034074 |  | 6.8924 | -0.28858 | -2.3087 | -0.019648 |  | -0.32397 | 0.001252 | 1
|  |  | 6.42 | -0.033633 |  | 6.9063 | -0.28484 | -2.2788 | -0.019334 |  | -0.3203 | 0.0012575 | 1
|  |  | 6.44 | -0.033196 |  | 6.9201 | -0.28115 | -2.2492 | -0.019025 |  | -0.31668 | 0.0012627 | 1
|  |  | 6.46 | -0.032766 |  | 6.934 | -0.2775 | -2.22 | -0.018722 |  | -0.31311 | 0.0012676 | 1
|  |  | 6.48 | -0.03234 |  | 6.9478 | -0.2739 | -2.1912 | -0.018423 |  | -0.30957 | 0.0012723 | 1
|  |  | 6.5 | -0.03192 |  | 6.9617 | -0.27034 | -2.1627 | -0.018129 |  | -0.30607 | 0.0012767 | 1
|  |  | 6.52 | -0.031505 |  | 6.9755 | -0.26682 | -2.1346 | -0.017839 |  | -0.30261 | 0.0012809 | 1
|  |  | 6.54 | -0.031095 |  | 6.9894 | -0.26335 | -2.1068 | -0.017554 |  | -0.29919 | 0.0012848 | 1
|  |  | 6.56 | -0.030689 |  | 7.0033 | -0.25992 | -2.0793 | -0.017274 |  | -0.29581 | 0.0012884 | 1
|  |  | 6.58 | -0.030289 |  | 7.0171 | -0.25653 | -2.0522 | -0.016998 |  | -0.29247 | 0.0012919 | 1
|  |  | 6.6 | -0.029894 |  | 7.031 | -0.25318 | -2.0254 | -0.016727 |  | -0.28917 | 0.001295 | 1
|  |  | 6.62 | -0.029503 |  | 7.0448 | -0.24987 | -1.999 | -0.01646 |  | -0.2859 | 0.0012979 | 1
|  |  | 6.64 | -0.029118 |  | 7.0587 | -0.24661 | -1.9728 | -0.016197 |  | -0.28267 | 0.0013006 | 1
|  |  | 6.66 | -0.028737 |  | 7.0725 | -0.24338 | -1.947 | -0.015939 |  | -0.27948 | 0.001303 | 1
|  |  | 6.68 | -0.02836 |  | 7.0864 | -0.24019 | -1.9215 | -0.015685 |  | -0.27632 | 0.0013052 | 1
|  |  | 6.7 | -0.027989 |  | 7.1002 | -0.23704 | -1.8964 | -0.015434 |  | -0.2732 | 0.0013072 | 1
|  |  | 6.72 | -0.027622 |  | 7.1141 | -0.23394 | -1.8715 | -0.015188 |  | -0.27011 | 0.0013089 | 1
|  |  | 6.74 | -0.027259 |  | 7.1279 | -0.23086 | -1.8469 | -0.014946 |  | -0.26706 | 0.0013103 | 1
|  |  | 6.76 | -0.026901 |  | 7.1418 | -0.22783 | -1.8226 | -0.014707 |  | -0.26405 | 0.0013116 | 1
|  |  | 6.78 | -0.026547 |  | 7.1556 | -0.22484 | -1.7987 | -0.014472 |  | -0.26106 | 0.0013126 | 1
|  |  | 6.8 | -0.026198 |  | 7.1695 | -0.22188 | -1.775 | -0.014241 |  | -0.25812 | 0.0013133 | 1
|  |  | 6.82 | -0.025853 |  | 7.1833 | -0.21895 | -1.7516 | -0.014014 |  | -0.2552 | 0.0013139 | 1
|  |  | 6.84 | -0.025512 |  | 7.1972 | -0.21607 | -1.7285 | -0.013791 |  | -0.25232 | 0.0013142 | 1
|  |  | 6.86 | -0.025175 |  | 7.211 | -0.21322 | -1.7057 | -0.013571 |  | -0.24947 | 0.0013143 | 1
|  |  | 6.88 | -0.024843 |  | 7.2249 | -0.2104 | -1.6832 | -0.013354 |  | -0.24666 | 0.0013142 | 1
|  |  | 6.9 | -0.024515 |  | 7.2387 | -0.20762 | -1.661 | -0.013141 |  | -0.24387 | 0.0013138 | 1
|  |  | 6.92 | -0.024191 |  | 7.2526 | -0.20488 | -1.639 | -0.012931 |  | -0.24112 | 0.0013133 | 1
|  |  | 6.94 | -0.023871 |  | 7.2665 | -0.20217 | -1.6173 | -0.012725 |  | -0.2384 | 0.0013125 | 1
|  |  | 6.96 | -0.023554 |  | 7.2803 | -0.19949 | -1.5959 | -0.012522 |  | -0.2357 | 0.0013115 | 1
|  |  | 6.98 | -0.023242 |  | 7.2942 | -0.19684 | -1.5748 | -0.012323 |  | -0.23304 | 0.0013104 | 1
|  |  | 7 | -0.022934 |  | 7.308 | -0.19423 | -1.5539 | -0.012126 |  | -0.23041 | 0.001309 | 1
|  |  | 7.02 | -0.022629 |  | 7.3219 | -0.19165 | -1.5332 | -0.011933 |  | -0.22781 | 0.0013074 | 1
|  |  | 7.04 | -0.022329 |  | 7.3357 | -0.18911 | -1.5129 | -0.011742 |  | -0.22524 | 0.0013056 | 1
|  |  | 7.06 | -0.022032 |  | 7.3496 | -0.18659 | -1.4927 | -0.011555 |  | -0.2227 | 0.0013036 | 1
|  |  | 7.08 | -0.021739 |  | 7.3634 | -0.18411 | -1.4729 | -0.011371 |  | -0.22019 | 0.0013014 | 1
|  |  | 7.1 | -0.021449 |  | 7.3773 | -0.18166 | -1.4533 | -0.011189 |  | -0.2177 | 0.0012991 | 1
|  |  | 7.12 | -0.021163 |  | 7.3911 | -0.17924 | -1.4339 | -0.011011 |  | -0.21524 | 0.0012965 | 1
|  |  | 7.14 | -0.020881 |  | 7.405 | -0.17685 | -1.4148 | -0.010835 |  | -0.21282 | 0.0012938 | 1
|  |  | 7.16 | -0.020602 |  | 7.4188 | -0.17449 | -1.3959 | -0.010663 |  | -0.21041 | 0.0012909 | 1
|  |  | 7.18 | -0.020327 |  | 7.4327 | -0.17215 | -1.3772 | -0.010493 |  | -0.20804 | 0.0012878 | 1
|  |  | 7.2 | -0.020055 |  | 7.4465 | -0.16985 | -1.3588 | -0.010325 |  | -0.20569 | 0.0012846 | 1
|  |  | 7.22 | -0.019787 |  | 7.4604 | -0.16758 | -1.3406 | -0.010161 |  | -0.20337 | 0.0012811 | 1
|  |  | 7.24 | -0.019522 |  | 7.4742 | -0.16534 | -1.3227 | -0.0099987 |  | -0.20108 | 0.0012775 | 1
|  |  | 7.26 | -0.01926 |  | 7.4881 | -0.16312 | -1.305 | -0.0098393 |  | -0.19881 | 0.0012738 | 1
|  |  | 7.28 | -0.019002 |  | 7.5019 | -0.16093 | -1.2875 | -0.0096825 |  | -0.19657 | 0.0012699 | 1
|  |  | 7.3 | -0.018747 |  | 7.5158 | -0.15877 | -1.2702 | -0.0095281 |  | -0.19435 | 0.0012658 | 1
|  |  | 7.32 | -0.018495 |  | 7.5297 | -0.15664 | -1.2531 | -0.0093763 |  | -0.19216 | 0.0012616 | 1
|  |  | 7.34 | -0.018246 |  | 7.5435 | -0.15453 | -1.2363 | -0.0092268 |  | -0.18999 | 0.0012572 | 1
|  |  | 7.36 | -0.018001 |  | 7.5574 | -0.15245 | -1.2196 | -0.0090797 |  | -0.18785 | 0.0012527 | 1
|  |  | 7.38 | -0.017759 |  | 7.5712 | -0.1504 | -1.2032 | -0.008935 |  | -0.18573 | 0.001248 | 1
|  |  | 7.4 | -0.017519 |  | 7.5851 | -0.14838 | -1.187 | -0.0087926 |  | -0.18363 | 0.0012432 | 1
|  |  | 7.42 | -0.017283 |  | 7.5989 | -0.14638 | -1.171 | -0.0086525 |  | -0.18156 | 0.0012383 | 1
|  |  | 7.44 | -0.01705 |  | 7.6128 | -0.1444 | -1.1552 | -0.0085146 |  | -0.17952 | 0.0012332 | 1
|  |  | 7.46 | -0.01682 |  | 7.6266 | -0.14245 | -1.1396 | -0.0083789 |  | -0.17749 | 0.001228 | 1
|  |  | 7.48 | -0.016592 |  | 7.6405 | -0.14052 | -1.1242 | -0.0082454 |  | -0.17549 | 0.0012226 | 1
|  |  | 7.5 | -0.016368 |  | 7.6543 | -0.13862 | -1.109 | -0.008114 |  | -0.17351 | 0.0012172 | 1
|  |  | 7.52 | -0.016146 |  | 7.6682 | -0.13675 | -1.094 | -0.0079847 |  | -0.17156 | 0.0012116 | 1
|  |  | 7.54 | -0.015928 |  | 7.682 | -0.1349 | -1.0792 | -0.0078574 |  | -0.16962 | 0.0012059 | 1
|  |  | 7.56 | -0.015712 |  | 7.6959 | -0.13307 | -1.0645 | -0.0077322 |  | -0.16771 | 0.0012001 | 1
|  |  | 7.58 | -0.015499 |  | 7.7097 | -0.13126 | -1.0501 | -0.007609 |  | -0.16582 | 0.0011942 | 1
|  |  | 7.6 | -0.015288 |  | 7.7236 | -0.12948 | -1.0358 | -0.0074878 |  | -0.16395 | 0.0011882 | 1
|  |  | 7.62 | -0.015081 |  | 7.7374 | -0.12772 | -1.0218 | -0.0073685 |  | -0.1621 | 0.001182 | 1
|  |  | 7.64 | -0.014875 |  | 7.7513 | -0.12598 | -1.0079 | -0.0072511 |  | -0.16027 | 0.0011758 | 1
|  |  | 7.66 | -0.014673 |  | 7.7651 | -0.12427 | -0.99417 | -0.0071356 |  | -0.15847 | 0.0011695 | 1
|  |  | 7.68 | -0.014473 |  | 7.779 | -0.12258 | -0.98063 | -0.0070219 |  | -0.15668 | 0.001163 | 1
|  |  | 7.7 | -0.014276 |  | 7.7929 | -0.12091 | -0.96727 | -0.0069101 |  | -0.15492 | 0.0011565 | 1
|  |  | 7.72 | -0.014081 |  | 7.8067 | -0.11926 | -0.95408 | -0.0068 |  | -0.15317 | 0.0011499 | 1
|  |  | 7.74 | -0.013889 |  | 7.8206 | -0.11763 | -0.94106 | -0.0066917 |  | -0.15144 | 0.0011432 | 1
|  |  | 7.76 | -0.0137 |  | 7.8344 | -0.11603 | -0.92821 | -0.0065851 |  | -0.14974 | 0.0011364 | 1
|  |  | 7.78 | -0.013512 |  | 7.8483 | -0.11444 | -0.91553 | -0.0064802 |  | -0.14805 | 0.0011296 | 1
|  |  | 7.8 | -0.013328 |  | 7.8621 | -0.11288 | -0.90301 | -0.006377 |  | -0.14638 | 0.0011227 | 1
|  |  | 7.82 | -0.013145 |  | 7.876 | -0.11133 | -0.89065 | -0.0062754 |  | -0.14473 | 0.0011157 | 1
|  |  | 7.84 | -0.012965 |  | 7.8898 | -0.10981 | -0.87846 | -0.0061755 |  | -0.1431 | 0.0011086 | 1
|  |  | 7.86 | -0.012788 |  | 7.9037 | -0.1083 | -0.86642 | -0.0060771 |  | -0.14149 | 0.0011014 | 1
|  |  | 7.88 | -0.012612 |  | 7.9175 | -0.10682 | -0.85454 | -0.0059803 |  | -0.1399 | 0.0010942 | 1
|  |  | 7.9 | -0.012439 |  | 7.9314 | -0.10535 | -0.84281 | -0.0058851 |  | -0.13832 | 0.001087 | 1
|  |  | 7.92 | -0.012268 |  | 7.9452 | -0.1039 | -0.83123 | -0.0057914 |  | -0.13676 | 0.0010796 | 1
|  |  | 7.94 | -0.0121 |  | 7.9591 | -0.10248 | -0.81981 | -0.0056992 |  | -0.13522 | 0.0010723 | 1
|  |  | 7.96 | -0.011933 |  | 7.9729 | -0.10107 | -0.80854 | -0.0056084 |  | -0.1337 | 0.0010648 | 1
|  |  | 7.98 | -0.011769 |  | 7.9868 | -0.099676 | -0.79741 | -0.0055191 |  | -0.13219 | 0.0010573 | 1
|  |  | 8 | -0.011607 |  | 8.0006 | -0.098303 | -0.78643 | -0.0054312 |  | -0.1307 | 0.0010498 | 1

## fit_2NN_HCP
tait or murnaghan (e.g., material project) | input |  | Rose function | input |  | cif file | input |  | TB-SMA | input (Ref) |  | TB-SMA | fit
HCP | Co |  | HCP | Co |  | HCP | Co |  | HCP | Co |  | HCP | Co |  | Lammps, metal units
E0[eV/atom] | -7.1083 |  | re[A] | 2.4802 |  | a | 2.5008 |  | A[eV] | 0.0812 |  | p | 9.9987 | Constraints 2 | pair_style smatb # R0(A) p q A(eV) xi(eV) Rcs(A) Rc(A)
V0[A^3/atom] | 21.845 |  | d | 0.05 |  | c | 4.0333 |  | xi[eV] | 1.1081 |  | q | 3.3894 | <-fit | pair_coeff 1 1 | 2.4802 | 11.5597 | 2.8316 | 0.0812 | 1.1081 | 3.7777 | 4.0333 | # | Co | Co
B | 1.259 |  | Z | 12 | Note: Z(FCC)=12, Z(HCP)=12, Z(BCC)=8 |  |  |  | p | 11.5597 |  | A[eV] | 0.31746 | <-fit
C | 0 | <-Not use | Natom | 2 | Note: (FCC)=4, (HCP)=2, (BCC)=2 |  |  |  | q | 2.8316 |  | xi[eV] | 3.1136 | <-fit | fit (output)
|  | Note: ideal c/a = 2*sqrt(2)/sqrt(3) = 1.6333 | [9 empty] | Constraints 2 |  |  | pair_style smatb # R0(A) p q A(eV) xi(eV) Rcs(A) Rc(A): 1NN
Note: Material project: Table (correct) [eV] -> [eV/atom] (cohesive energy), [A^3] -> [A^3/atom] (=omega=atomic volume) | [8 empty] | Z | 12 | Note: Z(FCC)=12, Z(HCP)=12, Z(BCC)=8 | p/q | 2.95 |  | pair_coeff 1 1 | 2.4802 | 9.9987 | 3.3894 | 0.31746 | 3.1136 | 3.7777 | 4.0333 | # | Co | Co
Lattice const.[A] | output |  | Rose function | output |  | Data | output |  | R0 | 2.4802 | Note: R0 = re
a0 (FCC or BCC) | 3.522 |  | re[A] | 2.4802 |  | c/a | 1.6128 | [7 empty] | Usage
a0 (ideal HCP) | 3.1508 | Note: Volume=a^3*(c/a)*sqrt(3)/2 | a | 5.901 |  | Volume | 21.8447 | [7 empty] | 1. File tab -> Options -> Add-ins -> Solver Add-ins -> [Excel Add-ins] Go... -> [check] Solver Add-in -> OK
|  |  | a* | 0 |  | d-d | 2.4802 | 2.5008 | [6 empty] | 2. Data tab -> Solver -> Set Object: [$O$19] -> To: [check] Min -> By Changing Variable Cells: [$O$4:$O$7] -> Solve
delta (=d) | -0.41806 |  | Eu*(a*) | -1 | [10 empty] | Note: It is necessary to increase the constraints, chainging weight or include other structures to fit the required range.
|  |  | Eu(r)[eV/atom] | -7.1083
|  |  | Eu(r)[eV] | -85.2996 | [10 empty] | Constraints for fit |  |  | Note
References: https://doi.org/10.1103/PhysRevB.29.2963 , https://doi.org/10.1103/PhysRevB.62.8564, and https://doi.org/10.1103/PhysRevB.64.184102 | [14 empty] | 1. r = re, as = 0: Z*A - sqrt(Z)*xi = -Ec | 0.30646 | (for A) | TB-SMA only
|  |  | a* | Eu*(a*) |  | r [A] | Eu(r) [eV/atom] | Eu(r) [eV] | E(TB-SMA)[eV] |  | E(fit) | Error | weight | Total error | 2. 3rd derivative and d=0.05 at re: p/q = 2.95 | 2.95 | (for p/q) | universal curve (Rose function: d=0.05) + TB-SMA
|  |  | -1 | 0.13591 |  | 2.0599 | 0.96612 | 11.5934 | 0.34641 |  | 0.97794 | 0.00013982 | 1 | 2.1527e-05 | 3. 1st derivative and r = re: xi = p/(p-q) * Ec/sqrt(Z) | 3.1043 | (for xi) | TB-SMA only
|  |  | -0.98 | 0.072099 |  | 2.0683 | 0.5125 | 6.15 | 0.14915 |  | 0.51895 | 4.1581e-05 | 1
|  |  | -0.96 | 0.011065 |  | 2.0767 | 0.078655 | 0.94386 | -0.038654 |  | 0.080407 | 3.0679e-06 | 1 |  | check (xi/A)/(p/q) | 3.3247 | vs. sqrt(Z) = | 3.4641 | Differene = | -0.1394
|  |  | -0.94 | -0.047285 |  | 2.0851 | -0.33612 | -4.0334 | -0.21739 |  | -0.33844 | 5.4039e-06 | 1
|  |  | -0.92 | -0.10305 |  | 2.0936 | -0.73248 | -8.7897 | -0.38743 |  | -0.73831 | 3.4046e-05 | 1 |  | Rosato et al., |  |  |  |  | Test | input
|  |  | -0.9 | -0.15631 |  | 2.102 | -1.1111 | -13.333 | -0.54912 |  | -1.1199 | 7.7975e-05 | 1 |  | A | 0.30377 |  |  |  | HCP | Co | Rose (Table 1)
|  |  | -0.88 | -0.20716 |  | 2.1104 | -1.4726 | -17.6707 | -0.70281 |  | -1.4839 | 0.00012901 | 1 |  | xi | 3.1043 |  |  |  | l[A] | 0.32591 | 1st Line
|  |  | -0.86 | -0.25569 |  | 2.1188 | -1.8175 | -21.81 | -0.84883 |  | -1.831 | 0.00018125 | 1 | [6 empty] | rwse[A] | 1.41 | 2nd Line
|  |  | -0.84 | -0.30197 |  | 2.1272 | -2.1465 | -25.7582 | -0.98749 |  | -2.1617 | 0.0002306 | 1 |  | p/q | 2.9511 |  |  |  | factor, f | 1 | f*B(V0)'= | 0
|  |  | -0.82 | -0.3461 |  | 2.1356 | -2.4602 | -29.5218 | -1.1191 |  | -2.4767 | 0.00027435 | 1 |  | d | 0.05 |  |  |  | 3l(B'-1)rwse | -0.69342 | <- The paper is missing the division symbol "/" before rwse.
|  |  | -0.8 | -0.38813 |  | 2.144 | -2.759 | -33.1077 | -1.2439 |  | -2.7766 | 0.0003109 | 1 |  | check | 2.629e-12 | <- Closer to zero is better!!! |  |  | p/q | #NUM! | Note: 2=< p/q <= 5, (closed packing: p/q >= 2.7)
Note: Because the Schrödinger equation is a second-order partial differential equation, it is sometimes thought that there may have been a basis for obtaining a universal curve as a universal solution. |  |  | -0.78 | -0.42816 |  | 2.1524 | -3.0435 | -36.5221 | -1.3623 |  | -3.0619 | 0.00033947 | 1 | [6 empty] | p | 2.7777
|  |  | -0.76 | -0.46625 |  | 2.1608 | -3.3143 | -39.7713 | -1.4744 |  | -3.3332 | 0.00035988 | 1 |  | Table X. d value vs. (p/q) for Rose function
|  |  | -0.74 | -0.50248 |  | 2.1692 | -3.5718 | -42.8611 | -1.5806 |  | -3.5911 | 0.00037241 | 1 |  | d | p/q | MEAM | Abell | Li | FERNANDEZ
|  |  | -0.72 | -0.5369 |  | 2.1776 | -3.8165 | -45.7974 | -1.6811 |  | -3.8359 | 0.00037761 | 1 |  | 0.2 | 8.1168 |  | <- Li | <- In
|  |  | -0.7 | -0.56959 |  | 2.186 | -4.0488 | -48.5858 | -1.7761 |  | -4.0682 | 0.00037625 | 1 |  | 0.15 | 6.25 |  | <- Li | <- Li, Na
|  |  | -0.68 | -0.60061 |  | 2.1944 | -4.2693 | -51.2317 | -1.8658 |  | -4.2885 | 0.00036919 | 1 |  | 0.1 | 4.5397 |  |  | <- Ag, Hf, Tl, Yb, Zn
|  |  | -0.66 | -0.63002 |  | 2.2028 | -4.4784 | -53.7402 | -1.9505 |  | -4.4973 | 0.00035735 | 1 |  | 0.095 | 4.3764 |  |  | <- Rb
|  |  | -0.64 | -0.65788 |  | 2.2112 | -4.6764 | -56.1165 | -2.0304 |  | -4.6949 | 0.00034164 | 1 |  | 0.09 | 4.21 |  |  | <- Nd
|  |  | -0.62 | -0.68424 |  | 2.2196 | -4.8638 | -58.3655 | -2.1057 |  | -4.8818 | 0.00032294 | 1 |  | 0.085 | 4.0534 |  |  | <- Pt
|  |  | -0.6 | -0.70917 |  | 2.2281 | -5.041 | -60.4918 | -2.1766 |  | -5.0584 | 0.00030205 | 1 |  | 0.08 | 3.89 |  |  | <- Cu
|  |  | -0.58 | -0.73271 |  | 2.2365 | -5.2083 | -62.5001 | -2.2432 |  | -5.2251 | 0.00027973 | 1 |  | 0.075 | 3.7347 |  | <- K | <- Th
|  |  | -0.56 | -0.75492 |  | 2.2449 | -5.3662 | -64.3947 | -2.3058 |  | -5.3822 | 0.00025661 | 1 |  | 0.07 | 3.58 | <- Si | <- K
|  |  | -0.54 | -0.77585 |  | 2.2533 | -5.515 | -66.1799 | -2.3645 |  | -5.5303 | 0.00023327 | 1 |  | 0.065 | 3.4197 |  |  | <- Rh
|  |  | -0.52 | -0.79555 |  | 2.2617 | -5.655 | -67.8599 | -2.4195 |  | -5.6695 | 0.00021018 | 1 |  | 0.06 | 3.26 |  | <- Na, K, Cs, Al
|  |  | -0.5 | -0.81406 |  | 2.2701 | -5.7866 | -69.4387 | -2.4709 |  | -5.8003 | 0.00018773 | 1 |  | 0.055 | 3.1071 |  | <- Cu
|  |  | -0.48 | -0.83142 |  | 2.2785 | -5.91 | -70.92 | -2.5189 |  | -5.9229 | 0.00016623 | 1 |  | 0.05 | 2.95 | <- Al,Fe,Ni,Pd,Pt,In,Cu,Ag,Au |  | <- Ni | <- Li,Na,Al,K,Ca,Ti,V,Fe,Co,Ni,Cu,Zn,Nb,Mo,Pd,Ag,Ta,Re,Ir,Pt,Au,Pb,Th
|  |  | -0.46 | -0.84769 |  | 2.2869 | -6.0256 | -72.3077 | -2.5636 |  | -6.0377 | 0.00014593 | 1 |  | 0.045 | 2.7951 |  | <- Ag
|  |  | -0.44 | -0.8629 |  | 2.2953 | -6.1338 | -73.6053 | -2.6052 |  | -6.145 | 0.00012699 | 1 |  | 0.04 | 2.64 |  | <- Ag | <- K, Pb
|  |  | -0.42 | -0.8771 |  | 2.3037 | -6.2347 | -74.8163 | -2.6439 |  | -6.2452 | 0.00010952 | 1 |  | 0.035 | 2.481 |  |  | <- Cd
|  |  | -0.4 | -0.89032 |  | 2.3121 | -6.3287 | -75.944 | -2.6797 |  | -6.3383 | 9.3583e-05 | 1 |  | 0.03 | 2.32 |  | <- Au
|  |  | -0.38 | -0.9026 |  | 2.3205 | -6.416 | -76.9918 | -2.7127 |  | -6.4249 | 7.9204e-05 | 1 |  | 0.025 | 2.1594 |  |  | <- Al
|  |  | -0.36 | -0.91399 |  | 2.3289 | -6.4969 | -77.9627 | -2.7432 |  | -6.505 | 6.6364e-05 | 1 |  | 0.02 | 1.99 |  | <- Si, Ge
|  |  | -0.34 | -0.9245 |  | 2.3373 | -6.5717 | -78.8599 | -2.7711 |  | -6.5791 | 5.5015e-05 | 1 |  | 0.015 | 1.8181 |  | <- Si
|  |  | -0.32 | -0.93419 |  | 2.3457 | -6.6405 | -79.6861 | -2.7966 |  | -6.6472 | 4.509e-05 | 1 |  | 0.01 | 1.63 |  | <- H | <- In
|  |  | -0.3 | -0.94308 |  | 2.3541 | -6.7037 | -80.4442 | -2.8199 |  | -6.7097 | 3.6502e-05 | 1 |  | 0.005 | 1.41 |  | <-C
|  |  | -0.28 | -0.9512 |  | 2.3626 | -6.7614 | -81.1371 | -2.841 |  | -6.7668 | 2.9155e-05 | 1 |  | 0.001 | 0.857
|  |  | -0.26 | -0.95859 |  | 2.371 | -6.8139 | -81.7672 | -2.86 |  | -6.8187 | 2.2943e-05 | 1 |  | Note: The existence of a minimum for Eb requires p > q.
|  |  | -0.24 | -0.96527 |  | 2.3794 | -6.8614 | -82.3372 | -2.877 |  | -6.8656 | 1.7755e-05 | 1
|  |  | -0.22 | -0.97128 |  | 2.3878 | -6.9041 | -82.8495 | -2.8921 |  | -6.9078 | 1.3482e-05 | 1
|  |  | -0.2 | -0.97663 |  | 2.3962 | -6.9422 | -83.3065 | -2.9054 |  | -6.9454 | 1.0016e-05 | 1
|  |  | -0.18 | -0.98137 |  | 2.4046 | -6.9759 | -83.7104 | -2.9169 |  | -6.9786 | 7.2508e-06 | 1
|  |  | -0.16 | -0.98551 |  | 2.413 | -7.0053 | -84.0635 | -2.9268 |  | -7.0075 | 5.0879e-06 | 1
|  |  | -0.14 | -0.98908 |  | 2.4214 | -7.0307 | -84.3679 | -2.9352 |  | -7.0325 | 3.4346e-06 | 1
|  |  | -0.12 | -0.9921 |  | 2.4298 | -7.0521 | -84.6257 | -2.942 |  | -7.0536 | 2.2057e-06 | 1
|  |  | -0.1 | -0.9946 |  | 2.4382 | -7.0699 | -84.8389 | -2.9474 |  | -7.0711 | 1.324e-06 | 1
|  |  | -0.08 | -0.9966 |  | 2.4466 | -7.0841 | -85.0093 | -2.9514 |  | -7.085 | 7.209e-07 | 1
|  |  | -0.06 | -0.99811 |  | 2.455 | -7.0949 | -85.1388 | -2.9541 |  | -7.0955 | 3.3572e-07 | 1
|  |  | -0.04 | -0.99918 |  | 2.4634 | -7.1024 | -85.2292 | -2.9555 |  | -7.1028 | 1.1607e-07 | 1
|  |  | -0.02 | -0.9998 |  | 2.4718 | -7.1069 | -85.2823 | -2.9558 |  | -7.107 | 0.00017368 | 10000
|  | re -> | 0 | -1 |  | 2.4802 | -7.1083 | -85.2996 | -2.955 |  | -7.1083 | 2.3541e-05 | 10000 | <- re position
|  |  | 0.02 | -0.9998 |  | 2.4886 | -7.1069 | -85.2828 | -2.9531 |  | -7.1067 | 0.00040607 | 10000
|  |  | 0.04 | -0.99922 |  | 2.4971 | -7.1028 | -85.2334 | -2.9501 |  | -7.1025 | 1.0793e-07 | 1
|  |  | 0.06 | -0.99828 |  | 2.5055 | -7.0961 | -85.1529 | -2.9462 |  | -7.0956 | 1.8574e-07 | 1
|  |  | 0.08 | -0.99699 |  | 2.5139 | -7.0869 | -85.0428 | -2.9414 |  | -7.0864 | 2.6037e-07 | 1
|  |  | 0.1 | -0.99537 |  | 2.5223 | -7.0754 | -84.9044 | -2.9357 |  | -7.0748 | 3.2247e-07 | 1
|  |  | 0.12 | -0.99343 |  | 2.5307 | -7.0616 | -84.739 | -2.9292 |  | -7.061 | 3.6633e-07 | 1
|  |  | 0.14 | -0.99119 |  | 2.5391 | -7.0457 | -84.5479 | -2.9219 |  | -7.045 | 3.8925e-07 | 1
|  |  | 0.16 | -0.98866 |  | 2.5475 | -7.0277 | -84.3324 | -2.9138 |  | -7.0271 | 3.91e-07 | 1
|  |  | 0.18 | -0.98586 |  | 2.5559 | -7.0078 | -84.0937 | -2.905 |  | -7.0072 | 3.7325e-07 | 1
|  |  | 0.2 | -0.9828 |  | 2.5643 | -6.9861 | -83.8328 | -2.8956 |  | -6.9855 | 3.3908e-07 | 1
|  |  | 0.22 | -0.9795 |  | 2.5727 | -6.9626 | -83.551 | -2.8855 |  | -6.962 | 2.925e-07 | 1
|  |  | 0.24 | -0.97596 |  | 2.5811 | -6.9374 | -83.2492 | -2.8748 |  | -6.9369 | 2.3812e-07 | 1
|  |  | 0.26 | -0.9722 |  | 2.5895 | -6.9107 | -82.9285 | -2.8636 |  | -6.9103 | 1.8073e-07 | 1
|  |  | 0.28 | -0.96823 |  | 2.5979 | -6.8825 | -82.5899 | -2.8518 |  | -6.8821 | 1.251e-07 | 1
|  |  | 0.3 | -0.96406 |  | 2.6063 | -6.8529 | -82.2343 | -2.8395 |  | -6.8526 | 7.5625e-08 | 1
|  |  | 0.32 | -0.95971 |  | 2.6147 | -6.8219 | -81.8626 | -2.8268 |  | -6.8217 | 3.6243e-08 | 1
|  |  | 0.34 | -0.95517 |  | 2.6231 | -6.7896 | -81.4757 | -2.8136 |  | -6.7895 | 1.0219e-08 | 1
|  |  | 0.36 | -0.95047 |  | 2.6315 | -6.7562 | -81.0745 | -2.7999 |  | -6.7562 | 7.006e-11 | 1
|  |  | 0.38 | -0.9456 |  | 2.64 | -6.7216 | -80.6597 | -2.7859 |  | -6.7217 | 7.4976e-09 | 1
|  |  | 0.4 | -0.94059 |  | 2.6484 | -6.686 | -80.2322 | -2.7715 |  | -6.6862 | 3.3359e-08 | 1
|  |  | 0.42 | -0.93544 |  | 2.6568 | -6.6494 | -79.7927 | -2.7567 |  | -6.6497 | 7.7674e-08 | 1
|  |  | 0.44 | -0.93016 |  | 2.6652 | -6.6118 | -79.3419 | -2.7417 |  | -6.6122 | 1.3966e-07 | 1
|  |  | 0.46 | -0.92475 |  | 2.6736 | -6.5734 | -78.8805 | -2.7263 |  | -6.5738 | 2.1778e-07 | 1
|  |  | 0.48 | -0.91922 |  | 2.682 | -6.5341 | -78.4092 | -2.7106 |  | -6.5347 | 3.0982e-07 | 1
|  |  | 0.5 | -0.91359 |  | 2.6904 | -6.494 | -77.9286 | -2.6947 |  | -6.4947 | 4.1302e-07 | 1
|  |  | 0.52 | -0.90785 |  | 2.6988 | -6.4533 | -77.4393 | -2.6785 |  | -6.454 | 5.2412e-07 | 1
|  |  | 0.54 | -0.90202 |  | 2.7072 | -6.4118 | -76.942 | -2.6621 |  | -6.4126 | 6.3951e-07 | 1
|  |  | 0.56 | -0.8961 |  | 2.7156 | -6.3698 | -76.4371 | -2.6455 |  | -6.3706 | 7.5537e-07 | 1
|  |  | 0.58 | -0.8901 |  | 2.724 | -6.3271 | -75.9253 | -2.6287 |  | -6.328 | 8.6774e-07 | 1
|  |  | 0.6 | -0.88403 |  | 2.7324 | -6.2839 | -75.407 | -2.6117 |  | -6.2849 | 9.7273e-07 | 1
|  |  | 0.62 | -0.87788 |  | 2.7408 | -6.2402 | -74.8828 | -2.5945 |  | -6.2413 | 1.0665e-06 | 1
|  |  | 0.64 | -0.87167 |  | 2.7492 | -6.1961 | -74.3532 | -2.5772 |  | -6.1972 | 1.1457e-06 | 1
|  |  | 0.66 | -0.8654 |  | 2.7576 | -6.1515 | -73.8185 | -2.5598 |  | -6.1526 | 1.2071e-06 | 1
|  |  | 0.68 | -0.85908 |  | 2.766 | -6.1066 | -73.2793 | -2.5422 |  | -6.1077 | 1.2481e-06 | 1
|  |  | 0.7 | -0.85271 |  | 2.7745 | -6.0613 | -72.7359 | -2.5245 |  | -6.0625 | 1.2666e-06 | 1
|  |  | 0.72 | -0.8463 |  | 2.7829 | -6.0157 | -72.1889 | -2.5068 |  | -6.0169 | 1.2614e-06 | 1
|  |  | 0.74 | -0.83985 |  | 2.7913 | -5.9699 | -71.6385 | -2.4889 |  | -5.971 | 1.2318e-06 | 1
|  |  | 0.76 | -0.83336 |  | 2.7997 | -5.9238 | -71.0851 | -2.471 |  | -5.9248 | 1.1781e-06 | 1
|  |  | 0.78 | -0.82684 |  | 2.8081 | -5.8774 | -70.5291 | -2.453 |  | -5.8785 | 1.1015e-06 | 1
|  |  | 0.8 | -0.82029 |  | 2.8165 | -5.8309 | -69.9708 | -2.4349 |  | -5.8319 | 1.0039e-06 | 1
|  |  | 0.82 | -0.81373 |  | 2.8249 | -5.7842 | -69.4106 | -2.4168 |  | -5.7852 | 8.8835e-07 | 1
|  |  | 0.84 | -0.80714 |  | 2.8333 | -5.7374 | -68.8488 | -2.3987 |  | -5.7383 | 7.5891e-07 | 1
|  |  | 0.86 | -0.80054 |  | 2.8417 | -5.6905 | -68.2857 | -2.3805 |  | -5.6913 | 0.00062051 | 1000
|  |  | 0.88 | -0.79393 |  | 2.8501 | -5.6435 | -67.7215 | -2.3623 |  | -5.6441 | 0.00047911 | 1000
|  |  | 0.9 | -0.7873 |  | 2.8585 | -5.5964 | -67.1565 | -2.3441 |  | -5.597 | 0.00034163 | 1000
|  |  | 0.92 | -0.78067 |  | 2.8669 | -5.5493 | -66.5911 | -2.3259 |  | -5.5497 | 2.1592e-07 | 1
|  |  | 0.94 | -0.77404 |  | 2.8753 | -5.5021 | -66.0253 | -2.3077 |  | -5.5024 | 1.1072e-07 | 1
|  |  | 0.96 | -0.76741 |  | 2.8837 | -5.455 | -65.4596 | -2.2895 |  | -5.4552 | 3.5644e-08 | 1
|  |  | 0.98 | -0.76078 |  | 2.8921 | -5.4078 | -64.8941 | -2.2714 |  | -5.4079 | 1.0829e-09 | 1
|  |  | 1 | -0.75415 |  | 2.9005 | -5.3607 | -64.3289 | -2.2532 |  | -5.3606 | 1.8171e-08 | 1
|  |  | 1.02 | -0.74754 |  | 2.909 | -5.3137 | -63.7644 | -2.2351 |  | -5.3134 | 9.8706e-08 | 1
|  |  | 1.04 | -0.74093 |  | 2.9174 | -5.2667 | -63.2008 | -2.217 |  | -5.2662 | 2.5508e-07 | 1
|  |  | 1.06 | -0.73433 |  | 2.9258 | -5.2198 | -62.6381 | -2.1989 |  | -5.2191 | 5.0017e-07 | 1
|  |  | 1.08 | -0.72775 |  | 2.9342 | -5.1731 | -62.0766 | -2.1809 |  | -5.1721 | 8.4731e-07 | 1
|  |  | 1.1 | -0.72118 |  | 2.9426 | -5.1264 | -61.5165 | -2.163 |  | -5.1252 | 1.3101e-06 | 1
|  |  | 1.12 | -0.71463 |  | 2.951 | -5.0798 | -60.9579 | -2.145 |  | -5.0784 | 1.9026e-06 | 1
|  |  | 1.14 | -0.7081 |  | 2.9594 | -5.0334 | -60.401 | -2.1272 |  | -5.0318 | 2.6386e-06 | 1
|  |  | 1.16 | -0.7016 |  | 2.9678 | -4.9872 | -59.8459 | -2.1094 |  | -4.9853 | 3.5324e-06 | 1
|  |  | 1.18 | -0.69511 |  | 2.9762 | -4.9411 | -59.2927 | -2.0917 |  | -4.9389 | 4.5979e-06 | 1
|  |  | 1.2 | -0.68865 |  | 2.9846 | -4.8951 | -58.7416 | -2.074 |  | -4.8927 | 5.8492e-06 | 1
|  |  | 1.22 | -0.68222 |  | 2.993 | -4.8494 | -58.1927 | -2.0564 |  | -4.8467 | 7.2998e-06 | 1
|  |  | 1.24 | -0.67581 |  | 3.0014 | -4.8038 | -57.6462 | -2.0389 |  | -4.8009 | 8.9633e-06 | 1
|  |  | 1.26 | -0.66943 |  | 3.0098 | -4.7585 | -57.102 | -2.0214 |  | -4.7552 | 1.0852e-05 | 1
|  |  | 1.28 | -0.66308 |  | 3.0182 | -4.7134 | -56.5604 | -2.0041 |  | -4.7098 | 1.298e-05 | 1
|  |  | 1.3 | -0.65676 |  | 3.0266 | -4.6685 | -56.0214 | -1.9868 |  | -4.6645 | 1.5357e-05 | 1
|  |  | 1.32 | -0.65047 |  | 3.035 | -4.6238 | -55.4852 | -1.9696 |  | -4.6195 | 1.7996e-05 | 1
|  |  | 1.34 | -0.64422 |  | 3.0434 | -4.5793 | -54.9517 | -1.9525 |  | -4.5747 | 2.0907e-05 | 1
|  |  | 1.36 | -0.638 |  | 3.0519 | -4.5351 | -54.4212 | -1.9355 |  | -4.5302 | 2.41e-05 | 1
|  |  | 1.38 | -0.63182 |  | 3.0603 | -4.4911 | -53.8936 | -1.9186 |  | -4.4859 | 2.7583e-05 | 1
|  |  | 1.4 | -0.62567 |  | 3.0687 | -4.4474 | -53.369 | -1.9018 |  | -4.4418 | 3.1364e-05 | 1
|  |  | 1.42 | -0.61955 |  | 3.0771 | -4.404 | -52.8476 | -1.885 |  | -4.398 | 3.5451e-05 | 1
|  |  | 1.44 | -0.61348 |  | 3.0855 | -4.3608 | -52.3293 | -1.8684 |  | -4.3545 | 3.985e-05 | 1
|  |  | 1.46 | -0.60744 |  | 3.0939 | -4.3179 | -51.8143 | -1.8519 |  | -4.3112 | 4.4565e-05 | 1
|  |  | 1.48 | -0.60144 |  | 3.1023 | -4.2752 | -51.3025 | -1.8354 |  | -4.2682 | 4.9601e-05 | 1
|  |  | 1.5 | -0.59548 |  | 3.1107 | -4.2328 | -50.7941 | -1.8191 |  | -4.2254 | 5.4959e-05 | 1
|  |  | 1.52 | -0.58956 |  | 3.1191 | -4.1908 | -50.289 | -1.8029 |  | -4.183 | 6.0642e-05 | 1
|  |  | 1.54 | -0.58368 |  | 3.1275 | -4.1489 | -49.7874 | -1.7867 |  | -4.1408 | 6.665e-05 | 1
|  |  | 1.56 | -0.57784 |  | 3.1359 | -4.1074 | -49.2892 | -1.7707 |  | -4.0989 | 7.2982e-05 | 1
|  |  | 1.58 | -0.57204 |  | 3.1443 | -4.0662 | -48.7945 | -1.7548 |  | -4.0573 | 7.9637e-05 | 1
|  |  | 1.6 | -0.56628 |  | 3.1527 | -4.0253 | -48.3034 | -1.739 |  | -4.016 | 8.6611e-05 | 1
|  |  | 1.62 | -0.56056 |  | 3.1611 | -3.9847 | -47.8158 | -1.7233 |  | -3.975 | 9.39e-05 | 1
|  |  | 1.64 | -0.55489 |  | 3.1695 | -3.9443 | -47.3318 | -1.7077 |  | -3.9342 | 0.0001015 | 1
|  |  | 1.66 | -0.54926 |  | 3.1779 | -3.9043 | -46.8514 | -1.6923 |  | -3.8938 | 0.0001094 | 1
|  |  | 1.68 | -0.54367 |  | 3.1864 | -3.8646 | -46.3747 | -1.6769 |  | -3.8537 | 0.0001176 | 1
|  |  | 1.7 | -0.53812 |  | 3.1948 | -3.8251 | -45.9016 | -1.6616 |  | -3.8139 | 0.00012608 | 1
|  |  | 1.72 | -0.53262 |  | 3.2032 | -3.786 | -45.4321 | -1.6465 |  | -3.7744 | 0.00013484 | 1
|  |  | 1.74 | -0.52716 |  | 3.2116 | -3.7472 | -44.9664 | -1.6315 |  | -3.7352 | 0.00014387 | 1
|  |  | 1.76 | -0.52174 |  | 3.22 | -3.7087 | -44.5043 | -1.6165 |  | -3.6963 | 0.00015315 | 1
|  |  | 1.78 | -0.51637 |  | 3.2284 | -3.6705 | -44.046 | -1.6017 |  | -3.6577 | 0.00016267 | 1
|  |  | 1.8 | -0.51104 |  | 3.2368 | -3.6326 | -43.5913 | -1.587 |  | -3.6195 | 0.00017242 | 1
|  |  | 1.82 | -0.50575 |  | 3.2452 | -3.595 | -43.1404 | -1.5724 |  | -3.5815 | 0.00018238 | 1
|  |  | 1.84 | -0.50051 |  | 3.2536 | -3.5578 | -42.6932 | -1.558 |  | -3.5439 | 0.00019254 | 1
|  |  | 1.86 | -0.49531 |  | 3.262 | -3.5208 | -42.2498 | -1.5436 |  | -3.5066 | 0.00020288 | 1
|  |  | 1.88 | -0.49016 |  | 3.2704 | -3.4842 | -41.81 | -1.5293 |  | -3.4696 | 0.00021339 | 1
|  |  | 1.9 | -0.48504 |  | 3.2788 | -3.4478 | -41.374 | -1.5152 |  | -3.4329 | 0.00022404 | 1
|  |  | 1.92 | -0.47998 |  | 3.2872 | -3.4118 | -40.9417 | -1.5012 |  | -3.3965 | 0.00023483 | 1
|  |  | 1.94 | -0.47495 |  | 3.2956 | -3.3761 | -40.5132 | -1.4873 |  | -3.3604 | 0.00024572 | 1
|  |  | 1.96 | -0.46997 |  | 3.304 | -3.3407 | -40.0883 | -1.4735 |  | -3.3247 | 0.0002567 | 1
|  |  | 1.98 | -0.46503 |  | 3.3124 | -3.3056 | -39.6672 | -1.4598 |  | -3.2892 | 0.00026776 | 1
|  |  | 2 | -0.46014 |  | 3.3209 | -3.2708 | -39.2498 | -1.4462 |  | -3.2541 | 0.00027887 | 1
|  |  | 2.02 | -0.45529 |  | 3.3293 | -3.2363 | -38.836 | -1.4327 |  | -3.2193 | 0.00029001 | 1
|  |  | 2.04 | -0.45048 |  | 3.3377 | -3.2022 | -38.426 | -1.4194 |  | -3.1848 | 0.00030117 | 1
|  |  | 2.06 | -0.44572 |  | 3.3461 | -3.1683 | -38.0196 | -1.4061 |  | -3.1506 | 0.00031231 | 1
|  |  | 2.08 | -0.441 |  | 3.3545 | -3.1347 | -37.6169 | -1.393 |  | -3.1168 | 0.00032343 | 1
|  |  | 2.1 | -0.43632 |  | 3.3629 | -3.1015 | -37.2178 | -1.38 |  | -3.0832 | 0.0003345 | 1
|  |  | 2.12 | -0.43168 |  | 3.3713 | -3.0685 | -36.8223 | -1.3671 |  | -3.0499 | 0.0003455 | 1
|  |  | 2.14 | -0.42709 |  | 3.3797 | -3.0359 | -36.4305 | -1.3542 |  | -3.017 | 0.00035641 | 1
|  |  | 2.16 | -0.42254 |  | 3.3881 | -3.0035 | -36.0423 | -1.3416 |  | -2.9844 | 0.00036721 | 1
|  |  | 2.18 | -0.41803 |  | 3.3965 | -2.9715 | -35.6577 | -1.329 |  | -2.952 | 0.00037787 | 1
|  |  | 2.2 | -0.41356 |  | 3.4049 | -2.9397 | -35.2766 | -1.3165 |  | -2.92 | 0.00038839 | 1
|  |  | 2.22 | -0.40914 |  | 3.4133 | -2.9083 | -34.8992 | -1.3041 |  | -2.8883 | 0.00039874 | 1
|  |  | 2.24 | -0.40475 |  | 3.4217 | -2.8771 | -34.5252 | -1.2918 |  | -2.8569 | 0.00040891 | 1
|  |  | 2.26 | -0.40041 |  | 3.4301 | -2.8462 | -34.1548 | -1.2797 |  | -2.8258 | 0.00041886 | 1
|  |  | 2.28 | -0.39611 |  | 3.4385 | -2.8157 | -33.7878 | -1.2676 |  | -2.7949 | 0.00042859 | 1
|  |  | 2.3 | -0.39185 |  | 3.4469 | -2.7854 | -33.4244 | -1.2557 |  | -2.7644 | 0.00043808 | 1
|  |  | 2.32 | -0.38763 |  | 3.4553 | -2.7554 | -33.0644 | -1.2438 |  | -2.7342 | 0.0004473 | 1
|  |  | 2.34 | -0.38345 |  | 3.4638 | -2.7257 | -32.7078 | -1.2321 |  | -2.7043 | 0.00045625 | 1
|  |  | 2.36 | -0.37931 |  | 3.4722 | -2.6962 | -32.3547 | -1.2204 |  | -2.6747 | 0.00046491 | 1
|  |  | 2.38 | -0.37521 |  | 3.4806 | -2.6671 | -32.0049 | -1.2089 |  | -2.6453 | 0.00047326 | 1
|  |  | 2.4 | -0.37115 |  | 3.489 | -2.6382 | -31.6585 | -1.1975 |  | -2.6163 | 0.00048129 | 1
|  |  | 2.42 | -0.36712 |  | 3.4974 | -2.6096 | -31.3155 | -1.1861 |  | -2.5875 | 0.00048898 | 1
|  |  | 2.44 | -0.36314 |  | 3.5058 | -2.5813 | -30.9758 | -1.1749 |  | -2.559 | 0.00049632 | 1
|  |  | 2.46 | -0.3592 |  | 3.5142 | -2.5533 | -30.6395 | -1.1638 |  | -2.5309 | 0.0005033 | 1
|  |  | 2.48 | -0.35529 |  | 3.5226 | -2.5255 | -30.3064 | -1.1527 |  | -2.5029 | 0.0005099 | 1
|  |  | 2.5 | -0.35143 |  | 3.531 | -2.498 | -29.9765 | -1.1418 |  | -2.4753 | 0.00051612 | 1
|  |  | 2.52 | -0.3476 |  | 3.5394 | -2.4708 | -29.6499 | -1.131 |  | -2.448 | 0.00052195 | 1
|  |  | 2.54 | -0.34381 |  | 3.5478 | -2.4439 | -29.3266 | -1.1202 |  | -2.4209 | 0.00052737 | 1
|  |  | 2.56 | -0.34005 |  | 3.5562 | -2.4172 | -29.0064 | -1.1096 |  | -2.3941 | 0.00053238 | 1
|  |  | 2.58 | -0.33634 |  | 3.5646 | -2.3908 | -28.6893 | -1.0991 |  | -2.3676 | 0.00053697 | 1
|  |  | 2.6 | -0.33266 |  | 3.573 | -2.3646 | -28.3755 | -1.0886 |  | -2.3414 | 0.00054114 | 1
|  |  | 2.62 | -0.32901 |  | 3.5814 | -2.3387 | -28.0647 | -1.0783 |  | -2.3154 | 0.00054487 | 1
|  |  | 2.64 | -0.32541 |  | 3.5898 | -2.3131 | -27.757 | -1.068 |  | -2.2897 | 0.00054816 | 1
|  |  | 2.66 | -0.32184 |  | 3.5983 | -2.2877 | -27.4524 | -1.0578 |  | -2.2642 | 0.00055102 | 1
|  |  | 2.68 | -0.3183 |  | 3.6067 | -2.2626 | -27.1509 | -1.0478 |  | -2.239 | 0.00055343 | 1
|  |  | 2.7 | -0.3148 |  | 3.6151 | -2.2377 | -26.8524 | -1.0378 |  | -2.2141 | 0.0005554 | 1
|  |  | 2.72 | -0.31134 |  | 3.6235 | -2.2131 | -26.5568 | -1.0279 |  | -2.1895 | 0.00055691 | 1
|  |  | 2.74 | -0.30791 |  | 3.6319 | -2.1887 | -26.2643 | -1.0181 |  | -2.1651 | 0.00055798 | 1
|  |  | 2.76 | -0.30451 |  | 3.6403 | -2.1646 | -25.9747 | -1.0084 |  | -2.1409 | 0.00055861 | 1
|  |  | 2.78 | -0.30115 |  | 3.6487 | -2.1407 | -25.688 | -0.99877 |  | -2.117 | 0.00055878 | 1
|  |  | 2.8 | -0.29782 |  | 3.6571 | -2.117 | -25.4042 | -0.98925 |  | -2.0934 | 0.00055851 | 1
|  |  | 2.82 | -0.29453 |  | 3.6655 | -2.0936 | -25.1233 | -0.9798 |  | -2.07 | 0.00055779 | 1
|  |  | 2.84 | -0.29127 |  | 3.6739 | -2.0704 | -24.8452 | -0.97045 |  | -2.0468 | 0.00055664 | 1
|  |  | 2.86 | -0.28804 |  | 3.6823 | -2.0475 | -24.57 | -0.96119 |  | -2.0239 | 0.00055505 | 1
|  |  | 2.88 | -0.28485 |  | 3.6907 | -2.0248 | -24.2976 | -0.95201 |  | -2.0013 | 0.00055303 | 1
|  |  | 2.9 | -0.28169 |  | 3.6991 | -2.0023 | -24.0279 | -0.94291 |  | -1.9789 | 0.00055059 | 1
|  |  | 2.92 | -0.27856 |  | 3.7075 | -1.9801 | -23.761 | -0.9339 |  | -1.9567 | 0.00054773 | 1
|  |  | 2.94 | -0.27546 |  | 3.7159 | -1.9581 | -23.4969 | -0.92497 |  | -1.9347 | 0.00054446 | 1
|  |  | 2.96 | -0.2724 |  | 3.7243 | -1.9363 | -23.2354 | -0.91613 |  | -1.913 | 0.00054078 | 1
|  |  | 2.98 | -0.26936 |  | 3.7328 | -1.9147 | -22.9766 | -0.90737 |  | -1.8915 | 0.00053671 | 1
|  |  | 3 | -0.26636 |  | 3.7412 | -1.8934 | -22.7205 | -0.89869 |  | -1.8703 | 0.00053225 | 1
|  |  | 3.02 | -0.26339 |  | 3.7496 | -1.8722 | -22.467 | -0.89009 |  | -1.8493 | 0.00052741 | 1
|  |  | 3.04 | -0.26045 |  | 3.758 | -1.8513 | -22.2161 | -0.88158 |  | -1.8285 | 0.00052221 | 1
|  |  | 3.06 | -0.25754 |  | 3.7664 | -1.8306 | -21.9678 | -0.87314 |  | -1.8079 | 0.00051665 | 1
|  |  | 3.08 | -0.25466 |  | 3.7748 | -1.8102 | -21.722 | -0.86478 |  | -1.7876 | 0.00051074 | 1
|  |  | 3.1 | -0.2518 |  | 3.7832 | -1.7899 | -21.4788 | -0.8565 |  | -1.7674 | 0.0005045 | 1
|  |  | 3.12 | -0.24898 |  | 3.7916 | -1.7698 | -21.2382 | -0.8483 |  | -1.7475 | 0.00049794 | 1
|  |  | 3.14 | -0.24619 |  | 3.8 | -1.75 | -21 | -0.84018 |  | -1.7278 | 0.00049106 | 1
|  |  | 3.16 | -0.24343 |  | 3.8084 | -1.7304 | -20.7642 | -0.83213 |  | -1.7084 | 0.00048389 | 1
|  |  | 3.18 | -0.24069 |  | 3.8168 | -1.7109 | -20.531 | -0.82416 |  | -1.6891 | 0.00047643 | 1
|  |  | 3.2 | -0.23799 |  | 3.8252 | -1.6917 | -20.3001 | -0.81626 |  | -1.67 | 0.0004687 | 1
|  |  | 3.22 | -0.23531 |  | 3.8336 | -1.6726 | -20.0717 | -0.80844 |  | -1.6512 | 0.00046071 | 1
|  |  | 3.24 | -0.23266 |  | 3.842 | -1.6538 | -19.8456 | -0.80069 |  | -1.6325 | 0.00045247 | 1
|  |  | 3.26 | -0.23003 |  | 3.8504 | -1.6352 | -19.6219 | -0.79301 |  | -1.6141 | 0.00044401 | 1
|  |  | 3.28 | -0.22744 |  | 3.8588 | -1.6167 | -19.4005 | -0.78541 |  | -1.5958 | 0.00043533 | 1
|  |  | 3.3 | -0.22487 |  | 3.8672 | -1.5985 | -19.1814 | -0.77788 |  | -1.5778 | 0.00042644 | 1
|  |  | 3.32 | -0.22233 |  | 3.8757 | -1.5804 | -18.9646 | -0.77042 |  | -1.56 | 0.00041737 | 1
|  |  | 3.34 | -0.21981 |  | 3.8841 | -1.5625 | -18.7501 | -0.76303 |  | -1.5423 | 0.00040812 | 1
|  |  | 3.36 | -0.21733 |  | 3.8925 | -1.5448 | -18.5379 | -0.75571 |  | -1.5249 | 0.00039872 | 1
|  |  | 3.38 | -0.21486 |  | 3.9009 | -1.5273 | -18.3278 | -0.74846 |  | -1.5076 | 0.00038917 | 1
|  |  | 3.4 | -0.21243 |  | 3.9093 | -1.51 | -18.12 | -0.74128 |  | -1.4905 | 0.00037949 | 1
|  |  | 3.42 | -0.21002 |  | 3.9177 | -1.4929 | -17.9143 | -0.73417 |  | -1.4736 | 0.00036969 | 1
|  |  | 3.44 | -0.20763 |  | 3.9261 | -1.4759 | -17.7108 | -0.72713 |  | -1.4569 | 0.0003598 | 1
|  |  | 3.46 | -0.20527 |  | 3.9345 | -1.4591 | -17.5095 | -0.72015 |  | -1.4404 | 0.00034982 | 1
|  |  | 3.48 | -0.20293 |  | 3.9429 | -1.4425 | -17.3103 | -0.71324 |  | -1.4241 | 0.00033977 | 1
|  |  | 3.5 | -0.20062 |  | 3.9513 | -1.4261 | -17.1131 | -0.70639 |  | -1.4079 | 0.00032967 | 1
|  |  | 3.52 | -0.19834 |  | 3.9597 | -1.4098 | -16.9181 | -0.69961 |  | -1.392 | 0.00031952 | 1
|  |  | 3.54 | -0.19607 |  | 3.9681 | -1.3938 | -16.7251 | -0.69289 |  | -1.3762 | 0.00030935 | 1
|  |  | 3.56 | -0.19384 |  | 3.9765 | -1.3778 | -16.5342 | -0.68624 |  | -1.3605 | 0.00029916 | 1
|  |  | 3.58 | -0.19162 |  | 3.9849 | -1.3621 | -16.3452 | -0.67965 |  | -1.3451 | 0.00028898 | 1
|  |  | 3.6 | -0.18943 |  | 3.9933 | -1.3465 | -16.1583 | -0.67313 |  | -1.3298 | 0.00027881 | 1
|  |  | 3.62 | -0.18726 |  | 4.0017 | -1.3311 | -15.9733 | -0.66666 |  | -1.3147 | 0.00026866 | 1
|  |  | 3.64 | -0.18512 |  | 4.0102 | -1.3159 | -15.7904 | -0.66026 |  | -1.2998 | 0.00025856 | 1
|  |  | 3.66 | -0.18299 |  | 4.0186 | -1.3008 | -15.6093 | -0.65392 |  | -1.285 | 0.00024852 | 1
|  |  | 3.68 | -0.18089 |  | 4.027 | -1.2859 | -15.4302 | -0.64764 |  | -1.2704 | 0.00023854 | 1
|  |  | 3.7 | -0.17882 |  | 4.0354 | -1.2711 | -15.253 | -0.64142 |  | -1.256 | 0.00022864 | 1
|  |  | 3.72 | -0.17676 |  | 4.0438 | -1.2565 | -15.0777 | -0.63526 |  | -1.2417 | 0.00021883 | 1
|  |  | 3.74 | -0.17473 |  | 4.0522 | -1.242 | -14.9042 | -0.62915 |  | -1.2276 | 0.00020913 | 1
|  |  | 3.76 | -0.17272 |  | 4.0606 | -1.2277 | -14.7326 | -0.62311 |  | -1.2136 | 0.00019955 | 1
|  |  | 3.78 | -0.17073 |  | 4.069 | -1.2136 | -14.5628 | -0.61712 |  | -1.1998 | 0.00019009 | 1
|  |  | 3.8 | -0.16876 |  | 4.0774 | -1.1996 | -14.3948 | -0.6112 |  | -1.1861 | 0.00018077 | 1
|  |  | 3.82 | -0.16681 |  | 4.0858 | -1.1857 | -14.2287 | -0.60532 |  | -1.1726 | 0.0001716 | 1
|  |  | 3.84 | -0.16488 |  | 4.0942 | -1.172 | -14.0643 | -0.59951 |  | -1.1593 | 0.00016259 | 1
|  |  | 3.86 | -0.16297 |  | 4.1026 | -1.1585 | -13.9016 | -0.59375 |  | -1.1461 | 0.00015375 | 1
|  |  | 3.88 | -0.16109 |  | 4.111 | -1.1451 | -13.7407 | -0.58804 |  | -1.133 | 0.00014509 | 1
|  |  | 3.9 | -0.15922 |  | 4.1194 | -1.1318 | -13.5816 | -0.58239 |  | -1.1201 | 0.00013662 | 1
|  |  | 3.92 | -0.15738 |  | 4.1278 | -1.1187 | -13.4241 | -0.57679 |  | -1.1073 | 0.00012834 | 1
|  |  | 3.94 | -0.15555 |  | 4.1362 | -1.1057 | -13.2683 | -0.57125 |  | -1.0947 | 0.00012028 | 1
|  |  | 3.96 | -0.15374 |  | 4.1447 | -1.0929 | -13.1142 | -0.56576 |  | -1.0822 | 0.00011242 | 1
|  |  | 3.98 | -0.15196 |  | 4.1531 | -1.0801 | -12.9618 | -0.56032 |  | -1.0699 | 0.00010479 | 1
|  |  | 4 | -0.15019 |  | 4.1615 | -1.0676 | -12.811 | -0.55494 |  | -1.0577 | 9.7385e-05 | 1
|  |  | 4.02 | -0.14844 |  | 4.1699 | -1.0552 | -12.6618 | -0.54961 |  | -1.0457 | 9.0218e-05 | 1
|  |  | 4.04 | -0.14671 |  | 4.1783 | -1.0429 | -12.5143 | -0.54432 |  | -1.0337 | 8.3293e-05 | 1
|  |  | 4.06 | -0.145 |  | 4.1867 | -1.0307 | -12.3683 | -0.53909 |  | -1.0219 | 7.6617e-05 | 1
|  |  | 4.08 | -0.14331 |  | 4.1951 | -1.0187 | -12.2239 | -0.53391 |  | -1.0103 | 7.0195e-05 | 1
|  |  | 4.1 | -0.14163 |  | 4.2035 | -1.0068 | -12.0811 | -0.52878 |  | -0.99875 | 6.4033e-05 | 1
|  |  | 4.12 | -0.13997 |  | 4.2119 | -0.99498 | -11.9398 | -0.5237 |  | -0.98736 | 5.8135e-05 | 1
|  |  | 4.14 | -0.13834 |  | 4.2203 | -0.98333 | -11.8 | -0.51866 |  | -0.97609 | 5.2507e-05 | 1
|  |  | 4.16 | -0.13672 |  | 4.2287 | -0.97181 | -11.6618 | -0.51368 |  | -0.96495 | 4.7152e-05 | 1
|  |  | 4.18 | -0.13511 |  | 4.2371 | -0.96042 | -11.525 | -0.50874 |  | -0.95393 | 4.2075e-05 | 1
|  |  | 4.2 | -0.13353 |  | 4.2455 | -0.94915 | -11.3898 | -0.50385 |  | -0.94304 | 3.7278e-05 | 1
|  |  | 4.22 | -0.13196 |  | 4.2539 | -0.938 | -11.256 | -0.49901 |  | -0.93227 | 3.2764e-05 | 1
|  |  | 4.24 | -0.13041 |  | 4.2623 | -0.92697 | -11.1236 | -0.49421 |  | -0.92163 | 2.8537e-05 | 1
|  |  | 4.26 | -0.12887 |  | 4.2707 | -0.91606 | -10.9927 | -0.48946 |  | -0.9111 | 2.4598e-05 | 1
|  |  | 4.28 | -0.12735 |  | 4.2791 | -0.90527 | -10.8633 | -0.48475 |  | -0.9007 | 2.0949e-05 | 1
|  |  | 4.3 | -0.12585 |  | 4.2876 | -0.8946 | -10.7352 | -0.48009 |  | -0.89041 | 1.7592e-05 | 1
|  |  | 4.32 | -0.12437 |  | 4.296 | -0.88405 | -10.6086 | -0.47548 |  | -0.88024 | 1.4528e-05 | 1
|  |  | 4.34 | -0.1229 |  | 4.3044 | -0.87361 | -10.4833 | -0.47091 |  | -0.87018 | 1.1757e-05 | 1
|  |  | 4.36 | -0.12145 |  | 4.3128 | -0.86328 | -10.3594 | -0.46638 |  | -0.86024 | 9.2805e-06 | 1
|  |  | 4.38 | -0.12001 |  | 4.3212 | -0.85307 | -10.2368 | -0.4619 |  | -0.8504 | 7.0981e-06 | 1
|  |  | 4.4 | -0.11859 |  | 4.3296 | -0.84297 | -10.1156 | -0.45746 |  | -0.84069 | 5.2097e-06 | 1
|  |  | 4.42 | -0.11718 |  | 4.338 | -0.83298 | -9.9957 | -0.45306 |  | -0.83108 | 3.6148e-06 | 1
|  |  | 4.44 | -0.11579 |  | 4.3464 | -0.8231 | -9.8772 | -0.4487 |  | -0.82158 | 2.3123e-06 | 1
|  |  | 4.46 | -0.11442 |  | 4.3548 | -0.81333 | -9.7599 | -0.44439 |  | -0.81218 | 1.3013e-06 | 1
|  |  | 4.48 | -0.11306 |  | 4.3632 | -0.80366 | -9.6439 | -0.44012 |  | -0.8029 | 5.801e-07 | 1
|  |  | 4.5 | -0.11171 |  | 4.3716 | -0.7941 | -9.5292 | -0.43589 |  | -0.79372 | 1.4704e-07 | 1
|  |  | 4.52 | -0.11038 |  | 4.38 | -0.78465 | -9.4158 | -0.4317 |  | -0.78464 | 3.9394e-11 | 1
|  |  | 4.54 | -0.10907 |  | 4.3884 | -0.7753 | -9.3036 | -0.42755 |  | -0.77567 | 1.3676e-07 | 1
|  |  | 4.56 | -0.10777 |  | 4.3968 | -0.76605 | -9.1927 | -0.42344 |  | -0.7668 | 5.5462e-07 | 1
|  |  | 4.58 | -0.10648 |  | 4.4052 | -0.75691 | -9.0829 | -0.41936 |  | -0.75803 | 1.2507e-06 | 1
|  |  | 4.6 | -0.10521 |  | 4.4136 | -0.74787 | -8.9744 | -0.41533 |  | -0.74936 | 2.222e-06 | 1
|  |  | 4.62 | -0.10395 |  | 4.4221 | -0.73893 | -8.8671 | -0.41134 |  | -0.74079 | 3.4651e-06 | 1
|  |  | 4.64 | -0.10271 |  | 4.4305 | -0.73008 | -8.761 | -0.40739 |  | -0.73231 | 4.9765e-06 | 1
|  |  | 4.66 | -0.10148 |  | 4.4389 | -0.72134 | -8.656 | -0.40347 |  | -0.72393 | 6.7523e-06 | 1
|  |  | 4.68 | -0.10026 |  | 4.4473 | -0.71269 | -8.5522 | -0.39959 |  | -0.71565 | 8.7886e-06 | 1
|  |  | 4.7 | -0.099058 |  | 4.4557 | -0.70413 | -8.4496 | -0.39575 |  | -0.70746 | 1.1081e-05 | 1
|  |  | 4.72 | -0.097868 |  | 4.4641 | -0.69568 | -8.3481 | -0.39194 |  | -0.69937 | 1.3625e-05 | 1
|  |  | 4.74 | -0.096692 |  | 4.4725 | -0.68731 | -8.2478 | -0.38818 |  | -0.69136 | 1.6417e-05 | 1
|  |  | 4.76 | -0.095528 |  | 4.4809 | -0.67904 | -8.1485 | -0.38445 |  | -0.68345 | 1.9451e-05 | 1
|  |  | 4.78 | -0.094377 |  | 4.4893 | -0.67086 | -8.0504 | -0.38075 |  | -0.67563 | 2.2722e-05 | 1
|  |  | 4.8 | -0.09324 |  | 4.4977 | -0.66278 | -7.9533 | -0.37709 |  | -0.6679 | 2.6226e-05 | 1
|  |  | 4.82 | -0.092115 |  | 4.5061 | -0.65478 | -7.8573 | -0.37346 |  | -0.66025 | 2.9957e-05 | 1
|  |  | 4.84 | -0.091002 |  | 4.5145 | -0.64687 | -7.7625 | -0.36987 |  | -0.65269 | 3.391e-05 | 1
|  |  | 4.86 | -0.089902 |  | 4.5229 | -0.63905 | -7.6686 | -0.36632 |  | -0.64522 | 3.808e-05 | 1
|  |  | 4.88 | -0.088815 |  | 4.5313 | -0.63132 | -7.5758 | -0.3628 |  | -0.63784 | 4.246e-05 | 1
|  |  | 4.9 | -0.087739 |  | 4.5397 | -0.62368 | -7.4841 | -0.35931 |  | -0.63053 | 4.7045e-05 | 1
|  |  | 4.92 | -0.086676 |  | 4.5481 | -0.61612 | -7.3934 | -0.35586 |  | -0.62331 | 5.1829e-05 | 1
|  |  | 4.94 | -0.085624 |  | 4.5566 | -0.60864 | -7.3037 | -0.35244 |  | -0.61618 | 5.6806e-05 | 1
|  |  | 4.96 | -0.084584 |  | 4.565 | -0.60125 | -7.215 | -0.34905 |  | -0.60912 | 6.1971e-05 | 1
|  |  | 4.98 | -0.083556 |  | 4.5734 | -0.59394 | -7.1273 | -0.34569 |  | -0.60215 | 6.7316e-05 | 1
|  |  | 5 | -0.08254 |  | 4.5818 | -0.58672 | -7.0406 | -0.34237 |  | -0.59525 | 7.2837e-05 | 1
|  |  | 5.02 | -0.081535 |  | 4.5902 | -0.57957 | -6.9549 | -0.33908 |  | -0.58844 | 7.8526e-05 | 1
|  |  | 5.04 | -0.080541 |  | 4.5986 | -0.57251 | -6.8701 | -0.33582 |  | -0.5817 | 8.4377e-05 | 1
|  |  | 5.06 | -0.079559 |  | 4.607 | -0.56553 | -6.7863 | -0.33259 |  | -0.57503 | 9.0384e-05 | 1
|  |  | 5.08 | -0.078587 |  | 4.6154 | -0.55862 | -6.7035 | -0.32939 |  | -0.56845 | 9.6542e-05 | 1
|  |  | 5.1 | -0.077627 |  | 4.6238 | -0.5518 | -6.6216 | -0.32623 |  | -0.56194 | 0.00010284 | 1
|  |  | 5.12 | -0.076678 |  | 4.6322 | -0.54505 | -6.5406 | -0.32309 |  | -0.5555 | 0.00010928 | 1
|  |  | 5.14 | -0.075739 |  | 4.6406 | -0.53838 | -6.4605 | -0.31999 |  | -0.54914 | 0.00011585 | 1
|  |  | 5.16 | -0.074811 |  | 4.649 | -0.53178 | -6.3813 | -0.31691 |  | -0.54285 | 0.00012254 | 1
|  |  | 5.18 | -0.073893 |  | 4.6574 | -0.52526 | -6.3031 | -0.31387 |  | -0.53663 | 0.00012935 | 1
|  |  | 5.2 | -0.072986 |  | 4.6658 | -0.51881 | -6.2257 | -0.31085 |  | -0.53048 | 0.00013627 | 1
|  |  | 5.22 | -0.07209 |  | 4.6742 | -0.51243 | -6.1492 | -0.30786 |  | -0.52441 | 0.00014329 | 1
|  |  | 5.24 | -0.071203 |  | 4.6826 | -0.50613 | -6.0736 | -0.3049 |  | -0.5184 | 0.00015042 | 1
|  |  | 5.26 | -0.070327 |  | 4.691 | -0.4999 | -5.9988 | -0.30197 |  | -0.51246 | 0.00015763 | 1
|  |  | 5.28 | -0.06946 |  | 4.6995 | -0.49374 | -5.9249 | -0.29907 |  | -0.50659 | 0.00016493 | 1
|  |  | 5.3 | -0.068604 |  | 4.7079 | -0.48766 | -5.8519 | -0.2962 |  | -0.50078 | 0.00017231 | 1
|  |  | 5.32 | -0.067757 |  | 4.7163 | -0.48164 | -5.7796 | -0.29335 |  | -0.49504 | 0.00017976 | 1
|  |  | 5.34 | -0.06692 |  | 4.7247 | -0.47569 | -5.7082 | -0.29053 |  | -0.48937 | 0.00018728 | 1
|  |  | 5.36 | -0.066093 |  | 4.7331 | -0.46981 | -5.6377 | -0.28774 |  | -0.48376 | 0.00019486 | 1
|  |  | 5.38 | -0.065275 |  | 4.7415 | -0.46399 | -5.5679 | -0.28497 |  | -0.47822 | 0.00020249 | 1
|  |  | 5.4 | -0.064466 |  | 4.7499 | -0.45824 | -5.4989 | -0.28223 |  | -0.47274 | 0.00021018 | 1
|  |  | 5.42 | -0.063667 |  | 4.7583 | -0.45256 | -5.4308 | -0.27952 |  | -0.46732 | 0.0002179 | 1
|  |  | 5.44 | -0.062877 |  | 4.7667 | -0.44695 | -5.3634 | -0.27684 |  | -0.46197 | 0.00022566 | 1
|  |  | 5.46 | -0.062096 |  | 4.7751 | -0.4414 | -5.2967 | -0.27418 |  | -0.45667 | 0.00023345 | 1
|  |  | 5.48 | -0.061324 |  | 4.7835 | -0.43591 | -5.2309 | -0.27154 |  | -0.45144 | 0.00024126 | 1
|  |  | 5.5 | -0.060561 |  | 4.7919 | -0.43048 | -5.1658 | -0.26893 |  | -0.44627 | 0.0002491 | 1
|  |  | 5.52 | -0.059807 |  | 4.8003 | -0.42512 | -5.1015 | -0.26635 |  | -0.44115 | 0.00025694 | 1
|  |  | 5.54 | -0.059061 |  | 4.8087 | -0.41982 | -5.0379 | -0.26379 |  | -0.4361 | 0.0002648 | 1
|  |  | 5.56 | -0.058324 |  | 4.8171 | -0.41459 | -4.975 | -0.26125 |  | -0.4311 | 0.00027265 | 1
|  |  | 5.58 | -0.057596 |  | 4.8255 | -0.40941 | -4.9129 | -0.25874 |  | -0.42616 | 0.0002805 | 1
|  |  | 5.6 | -0.056876 |  | 4.834 | -0.40429 | -4.8515 | -0.25626 |  | -0.42127 | 0.00028835 | 1
|  |  | 5.62 | -0.056165 |  | 4.8424 | -0.39923 | -4.7908 | -0.25379 |  | -0.41644 | 0.00029618 | 1
|  |  | 5.64 | -0.055461 |  | 4.8508 | -0.39424 | -4.7308 | -0.25136 |  | -0.41167 | 0.00030399 | 1
|  |  | 5.66 | -0.054766 |  | 4.8592 | -0.3893 | -4.6715 | -0.24894 |  | -0.40695 | 0.00031178 | 1
|  |  | 5.68 | -0.054079 |  | 4.8676 | -0.38441 | -4.6129 | -0.24655 |  | -0.40229 | 0.00031953 | 1
|  |  | 5.7 | -0.0534 |  | 4.876 | -0.37959 | -4.555 | -0.24418 |  | -0.39768 | 0.00032726 | 1
|  |  | 5.72 | -0.052729 |  | 4.8844 | -0.37482 | -4.4978 | -0.24183 |  | -0.39312 | 0.00033494 | 1
|  |  | 5.74 | -0.052066 |  | 4.8928 | -0.3701 | -4.4412 | -0.23951 |  | -0.38861 | 0.00034259 | 1
|  |  | 5.76 | -0.051411 |  | 4.9012 | -0.36544 | -4.3853 | -0.23721 |  | -0.38416 | 0.00035018 | 1
|  |  | 5.78 | -0.050763 |  | 4.9096 | -0.36084 | -4.3301 | -0.23493 |  | -0.37975 | 0.00035773 | 1
|  |  | 5.8 | -0.050123 |  | 4.918 | -0.35629 | -4.2755 | -0.23267 |  | -0.3754 | 0.00036522 | 1
|  |  | 5.82 | -0.04949 |  | 4.9264 | -0.35179 | -4.2215 | -0.23044 |  | -0.3711 | 0.00037265 | 1
|  |  | 5.84 | -0.048865 |  | 4.9348 | -0.34735 | -4.1682 | -0.22822 |  | -0.36684 | 0.00038001 | 1
|  |  | 5.86 | -0.048247 |  | 4.9432 | -0.34296 | -4.1155 | -0.22603 |  | -0.36264 | 0.00038731 | 1
|  |  | 5.88 | -0.047637 |  | 4.9516 | -0.33862 | -4.0634 | -0.22386 |  | -0.35848 | 0.00039454 | 1
|  |  | 5.9 | -0.047033 |  | 4.96 | -0.33433 | -4.0119 | -0.22171 |  | -0.35437 | 0.00040169 | 1
|  |  | 5.92 | -0.046437 |  | 4.9685 | -0.33009 | -3.9611 | -0.21958 |  | -0.35031 | 0.00040876 | 1
|  |  | 5.94 | -0.045848 |  | 4.9769 | -0.3259 | -3.9108 | -0.21747 |  | -0.34629 | 0.00041575 | 1
|  |  | 5.96 | -0.045266 |  | 4.9853 | -0.32176 | -3.8611 | -0.21538 |  | -0.34232 | 0.00042266 | 1
|  |  | 5.98 | -0.04469 |  | 4.9937 | -0.31767 | -3.8121 | -0.21331 |  | -0.3384 | 0.00042947 | 1
|  |  | 6 | -0.044122 |  | 5.0021 | -0.31363 | -3.7636 | -0.21126 |  | -0.33452 | 0.0004362 | 1
|  |  | 6.02 | -0.04356 |  | 5.0105 | -0.30964 | -3.7156 | -0.20923 |  | -0.33068 | 0.00044283 | 1
|  |  | 6.04 | -0.043005 |  | 5.0189 | -0.30569 | -3.6683 | -0.20722 |  | -0.32689 | 0.00044936 | 1
|  |  | 6.06 | -0.042456 |  | 5.0273 | -0.30179 | -3.6215 | -0.20523 |  | -0.32314 | 0.00045579 | 1
|  |  | 6.08 | -0.041914 |  | 5.0357 | -0.29794 | -3.5753 | -0.20326 |  | -0.31944 | 0.00046213 | 1
|  |  | 6.1 | -0.041379 |  | 5.0441 | -0.29413 | -3.5296 | -0.20131 |  | -0.31577 | 0.00046835 | 1
|  |  | 6.12 | -0.04085 |  | 5.0525 | -0.29037 | -3.4845 | -0.19937 |  | -0.31215 | 0.00047447 | 1
|  |  | 6.14 | -0.040327 |  | 5.0609 | -0.28665 | -3.4399 | -0.19746 |  | -0.30857 | 0.00048048 | 1
|  |  | 6.16 | -0.03981 |  | 5.0693 | -0.28298 | -3.3958 | -0.19556 |  | -0.30504 | 0.00048638 | 1
|  |  | 6.18 | -0.0393 |  | 5.0777 | -0.27935 | -3.3523 | -0.19368 |  | -0.30154 | 0.00049216 | 1
|  |  | 6.2 | -0.038795 |  | 5.0861 | -0.27577 | -3.3092 | -0.19182 |  | -0.29808 | 0.00049783 | 1
|  |  | 6.22 | -0.038297 |  | 5.0945 | -0.27223 | -3.2667 | -0.18998 |  | -0.29466 | 0.00050338 | 1
|  |  | 6.24 | -0.037805 |  | 5.103 | -0.26873 | -3.2247 | -0.18816 |  | -0.29128 | 0.00050881 | 1
|  |  | 6.26 | -0.037318 |  | 5.1114 | -0.26527 | -3.1832 | -0.18635 |  | -0.28794 | 0.00051412 | 1
|  |  | 6.28 | -0.036838 |  | 5.1198 | -0.26185 | -3.1423 | -0.18456 |  | -0.28464 | 0.00051931 | 1
|  |  | 6.3 | -0.036363 |  | 5.1282 | -0.25848 | -3.1018 | -0.18279 |  | -0.28138 | 0.00052437 | 1
|  |  | 6.32 | -0.035894 |  | 5.1366 | -0.25515 | -3.0618 | -0.18103 |  | -0.27815 | 0.00052931 | 1
|  |  | 6.34 | -0.035431 |  | 5.145 | -0.25185 | -3.0222 | -0.17929 |  | -0.27496 | 0.00053413 | 1
|  |  | 6.36 | -0.034973 |  | 5.1534 | -0.2486 | -2.9832 | -0.17757 |  | -0.27181 | 0.00053881 | 1
|  |  | 6.38 | -0.034521 |  | 5.1618 | -0.24538 | -2.9446 | -0.17586 |  | -0.26869 | 0.00054337 | 1
|  |  | 6.4 | -0.034074 |  | 5.1702 | -0.24221 | -2.9065 | -0.17417 |  | -0.26561 | 0.0005478 | 1
|  |  | 6.42 | -0.033633 |  | 5.1786 | -0.23907 | -2.8688 | -0.1725 |  | -0.26257 | 0.00055211 | 1
|  |  | 6.44 | -0.033196 |  | 5.187 | -0.23597 | -2.8316 | -0.17085 |  | -0.25956 | 0.00055628 | 1
|  |  | 6.46 | -0.032766 |  | 5.1954 | -0.23291 | -2.7949 | -0.1692 |  | -0.25658 | 0.00056032 | 1
|  |  | 6.48 | -0.03234 |  | 5.2038 | -0.22988 | -2.7586 | -0.16758 |  | -0.25364 | 0.00056423 | 1
|  |  | 6.5 | -0.03192 |  | 5.2122 | -0.2269 | -2.7228 | -0.16597 |  | -0.25073 | 0.000568 | 1
|  |  | 6.52 | -0.031505 |  | 5.2206 | -0.22394 | -2.6873 | -0.16438 |  | -0.24785 | 0.00057165 | 1
|  |  | 6.54 | -0.031095 |  | 5.229 | -0.22103 | -2.6523 | -0.1628 |  | -0.24501 | 0.00057516 | 1
|  |  | 6.56 | -0.030689 |  | 5.2374 | -0.21815 | -2.6178 | -0.16123 |  | -0.2422 | 0.00057854 | 1
|  |  | 6.58 | -0.030289 |  | 5.2459 | -0.2153 | -2.5837 | -0.15969 |  | -0.23942 | 0.00058179 | 1
|  |  | 6.6 | -0.029894 |  | 5.2543 | -0.21249 | -2.5499 | -0.15815 |  | -0.23668 | 0.00058491 | 1
|  |  | 6.62 | -0.029503 |  | 5.2627 | -0.20972 | -2.5166 | -0.15663 |  | -0.23396 | 0.00058789 | 1
|  |  | 6.64 | -0.029118 |  | 5.2711 | -0.20698 | -2.4837 | -0.15513 |  | -0.23128 | 0.00059074 | 1
|  |  | 6.66 | -0.028737 |  | 5.2795 | -0.20427 | -2.4512 | -0.15364 |  | -0.22863 | 0.00059346 | 1
|  |  | 6.68 | -0.02836 |  | 5.2879 | -0.20159 | -2.4191 | -0.15216 |  | -0.22601 | 0.00059605 | 1
|  |  | 6.7 | -0.027989 |  | 5.2963 | -0.19895 | -2.3874 | -0.1507 |  | -0.22342 | 0.00059851 | 1
|  |  | 6.72 | -0.027622 |  | 5.3047 | -0.19634 | -2.3561 | -0.14926 |  | -0.22085 | 0.00060083 | 1
|  |  | 6.74 | -0.027259 |  | 5.3131 | -0.19376 | -2.3252 | -0.14782 |  | -0.21832 | 0.00060303 | 1
|  |  | 6.76 | -0.026901 |  | 5.3215 | -0.19122 | -2.2946 | -0.1464 |  | -0.21582 | 0.0006051 | 1
|  |  | 6.78 | -0.026547 |  | 5.3299 | -0.1887 | -2.2645 | -0.145 |  | -0.21334 | 0.00060703 | 1
|  |  | 6.8 | -0.026198 |  | 5.3383 | -0.18622 | -2.2347 | -0.14361 |  | -0.2109 | 0.00060884 | 1
|  |  | 6.82 | -0.025853 |  | 5.3467 | -0.18377 | -2.2052 | -0.14223 |  | -0.20848 | 0.00061053 | 1
|  |  | 6.84 | -0.025512 |  | 5.3551 | -0.18135 | -2.1762 | -0.14086 |  | -0.20609 | 0.00061208 | 1
|  |  | 6.86 | -0.025175 |  | 5.3635 | -0.17895 | -2.1475 | -0.13951 |  | -0.20372 | 0.00061351 | 1
|  |  | 6.88 | -0.024843 |  | 5.3719 | -0.17659 | -2.1191 | -0.13817 |  | -0.20139 | 0.00061481 | 1
|  |  | 6.9 | -0.024515 |  | 5.3804 | -0.17426 | -2.0911 | -0.13684 |  | -0.19908 | 0.00061599 | 1
|  |  | 6.92 | -0.024191 |  | 5.3888 | -0.17195 | -2.0635 | -0.13553 |  | -0.1968 | 0.00061705 | 1
|  |  | 6.94 | -0.023871 |  | 5.3972 | -0.16968 | -2.0361 | -0.13423 |  | -0.19454 | 0.00061799 | 1
|  |  | 6.96 | -0.023554 |  | 5.4056 | -0.16743 | -2.0092 | -0.13294 |  | -0.19231 | 0.0006188 | 1
|  |  | 6.98 | -0.023242 |  | 5.414 | -0.16521 | -1.9825 | -0.13166 |  | -0.1901 | 0.0006195 | 1
|  |  | 7 | -0.022934 |  | 5.4224 | -0.16302 | -1.9562 | -0.1304 |  | -0.18792 | 0.00062007 | 1
|  |  | 7.02 | -0.022629 |  | 5.4308 | -0.16086 | -1.9303 | -0.12915 |  | -0.18577 | 0.00062053 | 1
|  |  | 7.04 | -0.022329 |  | 5.4392 | -0.15872 | -1.9046 | -0.12791 |  | -0.18364 | 0.00062088 | 1
|  |  | 7.06 | -0.022032 |  | 5.4476 | -0.15661 | -1.8793 | -0.12668 |  | -0.18153 | 0.00062111 | 1
|  |  | 7.08 | -0.021739 |  | 5.456 | -0.15452 | -1.8543 | -0.12546 |  | -0.17945 | 0.00062122 | 1
|  |  | 7.1 | -0.021449 |  | 5.4644 | -0.15247 | -1.8296 | -0.12426 |  | -0.17739 | 0.00062123 | 1
|  |  | 7.12 | -0.021163 |  | 5.4728 | -0.15043 | -1.8052 | -0.12306 |  | -0.17536 | 0.00062112 | 1
|  |  | 7.14 | -0.020881 |  | 5.4812 | -0.14843 | -1.7811 | -0.12188 |  | -0.17335 | 0.00062091 | 1
|  |  | 7.16 | -0.020602 |  | 5.4896 | -0.14645 | -1.7574 | -0.12071 |  | -0.17136 | 0.00062059 | 1
|  |  | 7.18 | -0.020327 |  | 5.498 | -0.14449 | -1.7339 | -0.11955 |  | -0.16939 | 0.00062016 | 1
|  |  | 7.2 | -0.020055 |  | 5.5064 | -0.14256 | -1.7107 | -0.11841 |  | -0.16745 | 0.00061963 | 1
|  |  | 7.22 | -0.019787 |  | 5.5149 | -0.14065 | -1.6878 | -0.11727 |  | -0.16553 | 0.00061899 | 1
|  |  | 7.24 | -0.019522 |  | 5.5233 | -0.13877 | -1.6652 | -0.11614 |  | -0.16363 | 0.00061825 | 1
|  |  | 7.26 | -0.01926 |  | 5.5317 | -0.13691 | -1.6429 | -0.11503 |  | -0.16175 | 0.00061742 | 1
|  |  | 7.28 | -0.019002 |  | 5.5401 | -0.13507 | -1.6208 | -0.11392 |  | -0.1599 | 0.00061648 | 1
|  |  | 7.3 | -0.018747 |  | 5.5485 | -0.13326 | -1.5991 | -0.11283 |  | -0.15807 | 0.00061545 | 1
|  |  | 7.32 | -0.018495 |  | 5.5569 | -0.13147 | -1.5776 | -0.11175 |  | -0.15625 | 0.00061433 | 1
|  |  | 7.34 | -0.018246 |  | 5.5653 | -0.1297 | -1.5564 | -0.11068 |  | -0.15446 | 0.00061311 | 1
|  |  | 7.36 | -0.018001 |  | 5.5737 | -0.12796 | -1.5355 | -0.10961 |  | -0.15269 | 0.0006118 | 1
|  |  | 7.38 | -0.017759 |  | 5.5821 | -0.12623 | -1.5148 | -0.10856 |  | -0.15094 | 0.00061039 | 1
|  |  | 7.4 | -0.017519 |  | 5.5905 | -0.12453 | -1.4944 | -0.10752 |  | -0.14921 | 0.00060891 | 1
|  |  | 7.42 | -0.017283 |  | 5.5989 | -0.12285 | -1.4742 | -0.10649 |  | -0.1475 | 0.00060733 | 1
|  |  | 7.44 | -0.01705 |  | 5.6073 | -0.1212 | -1.4543 | -0.10546 |  | -0.14581 | 0.00060567 | 1
|  |  | 7.46 | -0.01682 |  | 5.6157 | -0.11956 | -1.4347 | -0.10445 |  | -0.14413 | 0.00060393 | 1
|  |  | 7.48 | -0.016592 |  | 5.6241 | -0.11794 | -1.4153 | -0.10345 |  | -0.14248 | 0.0006021 | 1
|  |  | 7.5 | -0.016368 |  | 5.6325 | -0.11635 | -1.3962 | -0.10246 |  | -0.14085 | 0.0006002 | 1
|  |  | 7.52 | -0.016146 |  | 5.6409 | -0.11477 | -1.3773 | -0.10147 |  | -0.13923 | 0.00059821 | 1
|  |  | 7.54 | -0.015928 |  | 5.6493 | -0.11322 | -1.3586 | -0.1005 |  | -0.13763 | 0.00059615 | 1
|  |  | 7.56 | -0.015712 |  | 5.6578 | -0.11168 | -1.3402 | -0.099534 |  | -0.13606 | 0.00059402 | 1
|  |  | 7.58 | -0.015499 |  | 5.6662 | -0.11017 | -1.322 | -0.098579 |  | -0.1345 | 0.00059181 | 1
|  |  | 7.6 | -0.015288 |  | 5.6746 | -0.10867 | -1.3041 | -0.097632 |  | -0.13295 | 0.00058954 | 1
|  |  | 7.62 | -0.015081 |  | 5.683 | -0.1072 | -1.2864 | -0.096695 |  | -0.13143 | 0.00058719 | 1
|  |  | 7.64 | -0.014875 |  | 5.6914 | -0.10574 | -1.2689 | -0.095767 |  | -0.12992 | 0.00058478 | 1
|  |  | 7.66 | -0.014673 |  | 5.6998 | -0.1043 | -1.2516 | -0.094848 |  | -0.12843 | 0.00058229 | 1
|  |  | 7.68 | -0.014473 |  | 5.7082 | -0.10288 | -1.2346 | -0.093938 |  | -0.12696 | 0.00057975 | 1
|  |  | 7.7 | -0.014276 |  | 5.7166 | -0.10148 | -1.2177 | -0.093036 |  | -0.1255 | 0.00057714 | 1
|  |  | 7.72 | -0.014081 |  | 5.725 | -0.1001 | -1.2011 | -0.092143 |  | -0.12406 | 0.00057447 | 1
|  |  | 7.74 | -0.013889 |  | 5.7334 | -0.09873 | -1.1848 | -0.091259 |  | -0.12264 | 0.00057175 | 1
|  |  | 7.76 | -0.0137 |  | 5.7418 | -0.097381 | -1.1686 | -0.090383 |  | -0.12123 | 0.00056896 | 1
|  |  | 7.78 | -0.013512 |  | 5.7502 | -0.096051 | -1.1526 | -0.089515 |  | -0.11984 | 0.00056612 | 1
|  |  | 7.8 | -0.013328 |  | 5.7586 | -0.094737 | -1.1368 | -0.088656 |  | -0.11847 | 0.00056323 | 1
|  |  | 7.82 | -0.013145 |  | 5.767 | -0.093441 | -1.1213 | -0.087805 |  | -0.11711 | 0.00056028 | 1
|  |  | 7.84 | -0.012965 |  | 5.7754 | -0.092161 | -1.1059 | -0.086963 |  | -0.11577 | 0.00055728 | 1
|  |  | 7.86 | -0.012788 |  | 5.7838 | -0.090898 | -1.0908 | -0.086128 |  | -0.11444 | 0.00055423 | 1
|  |  | 7.88 | -0.012612 |  | 5.7923 | -0.089652 | -1.0758 | -0.085301 |  | -0.11313 | 0.00055114 | 1
|  |  | 7.9 | -0.012439 |  | 5.8007 | -0.088421 | -1.0611 | -0.084483 |  | -0.11183 | 0.000548 | 1
|  |  | 7.92 | -0.012268 |  | 5.8091 | -0.087207 | -1.0465 | -0.083672 |  | -0.11055 | 0.00054481 | 1
|  |  | 7.94 | -0.0121 |  | 5.8175 | -0.086009 | -1.0321 | -0.082869 |  | -0.10928 | 0.00054159 | 1
|  |  | 7.96 | -0.011933 |  | 5.8259 | -0.084826 | -1.0179 | -0.082074 |  | -0.10803 | 0.00053832 | 1
|  |  | 7.98 | -0.011769 |  | 5.8343 | -0.083658 | -1.0039 | -0.081286 |  | -0.10679 | 0.00053501 | 1
|  |  | 8 | -0.011607 |  | 5.8427 | -0.082506 | -0.99007 | -0.080506 |  | -0.10556 | 0.00053166 | 1

## table
|  |  | d=0.05 | Note: A 5% uncertainty (B(V0)') in this quantity gives a 30% uncertainty in S. | [8 empty] | VASP |  |  |  |  | VASP | [6 empty] | VASP
|  |  | Rose | Abell | Li | Rose | Abell | Li | Rose | Abell | Li |  | murnaghan |  |  |  |  | tait | [6 empty] | brich_lagrange
Element | l [A] | rwse [A] | B(V0)' | B(V0)' | B(V0)' | S=p/q | S=p/q | S=p/q | 3l(B'-1)/rwse | 3l(B'-1)/rwse | 3l(B'-1)/rwse | type | E0[eV] | V0[A^3] | B | C=B(V0)' | re(HCP) (No hexagonal) | E0[eV] | V0[A^3] | B | C=B(V0)' | S=p/q | 3l(B'-1)/rwse | d | C=B(V0)' | S=p/q | 3l(B'-1)/rwse
H | [11 empty] | BCC | -1.122 | 62.396 | 0.001 | 4.644 | 3.5226 | -1.122 | 62.17 | 0.001 | 7.226 | 1.6 | <-dummy | 0.0092467
Li | 0.553 | 1.719 | 3.38 | 3.5 | 3.626 | 2.9352 | 3.5387 | 4.1839 | 2.2969 | 2.4127 | 2.5343 | BCC | -1.903 | 20.306 | 0.085 | 2.271 | 3.0358 | -1.904 | 20.285 | 0.088 | 4.438 | 6.3 | <-dummy | 0.1514 | 5.189 | 14.2741 | 4.0428
Be | 0.312 | 1.25 | 4.07 |  | 3.51 | 2.945 |  | #NUM! | 2.2988 |  | 1.8795 | HCP | -3.742 | 7.931 | 0.751 | 2.235 | 2.2109 | -3.743 | 7.923 | 0.773 | 4.398 | 4.2381 | 2.5444 | 0.090737 | 5.154 | 7.5427 | 3.1105
B | 0.34363 | 1.0091 | [9 empty] | trigonal(R-3m,166) | -6.678 | 7.257 | 1.443 | 2.392 |  | -6.68 | 7.249 | 1.487 | 4.566
C | 0.39462 | 1.106 | [9 empty] | orthorhombic(Cmme, 67) | -9.222 | 10.7222 | 1.378 | 2.453 |  | -9.22 | 10.709 | 1.42 | 4.639 | 1.4 | <-dummy | 0.0047284
N | 0.88066 | 0.7 | [9 empty] | trigonal(R-3c,167) | -8.329 | 25.766 | 0.394 | 2.739 |  | -8.33 | 25.731 | 0.407 | 4.956
O | 0.41826 | 1.4 | [9 empty] | monoclinic(C2/m, 12) | -4.948 | 14.889 | 0.518 | 3.136 |  | -4.949 | 14.863 | 0.536 | 5.411
F | [11 empty] | cubic(Pm-3m, 223) | -1.147 | 11.148 | 0.243 | 4.228 |  | -1.148 | 11.116 | 0.252 | 6.697
Na | 0.562 | 2.08 | 3.84 | 3.9 | 4.082 | 2.9617 | 3.2146 | 3.9904 | 2.302 | 2.3507 | 2.4982 | HCP | -1.311 | 37.126 | 0.047 | 2.6 | 3.7292 | -1.311 | 37.08 | 0.049 | 4.796 | 3.27 | <-dummy | 0.060219 | 5.482 | 11.1087 | 3.633
Mg | 0.316 | 1.77 | 5.29 |  | 4.189 | 2.9392 |  | #NUM! | 2.2977 |  | 1.708 | HCP | -1.594 | 22.988 | 0.217 | 2.895 | 3.1608 | -1.594 | 22.953 | 0.225 | 5.133 | 2.5001 | 2.2136 | 0.035601 | 5.796 | 4.3694 | 2.5687
Al | 0.336 | 1.58 | 4.61 | 4.72 | 4.365 | 2.9672 | 3.3323 | 2.1418 | 2.3031 | 2.3733 | 2.1468 | FCC | -3.742 | 16.513 | 0.461 | 3.408 |  | -3.744 | 16.48 | 0.478 | 5.721 | 3.29 | <-dummy | 0.060859 | 6.313 | 9.3825 | 3.3896
Si | 0.344 | 1.68 | 4.74 |  |  | 2.9378 |  |  | 2.2974 |  |  | Diamond | -5.423 | 20.478 | 0.529 | 3.139 |  | -5.425 | 20.445 | 0.548 | 5.394 | 1.9 | <-dummy | 0.017314 | 5.99 | 7.2582 | 3.0653
P | [11 empty] | monoclinic(P2/c, 13) | -5.405 | 24.478 | 0.366 | 3.151 |  | -5.406 | 24.439 | 0.379 | 5.403
S | 0.66571 | 1.16 | [9 empty] | monoclinic(P2/c, 13) | -4.127 | 36.954 | 0.206 | 2.899 |  | -4.128 | 36.908 | 0.213 | 5.13 | 1.4084 | <-dummy | 0.004898
Cl | [11 empty] | orthorhombic(Cmce,64) | -1.839 | 35.55 | 0.13 | 3.291 |  | -1.839 | 35.49 | 0.135 | 5.556
K | 0.651 | 2.573 | 4.02 | 4.07 | 3.708 | 2.9111 | 3.1083 | 1.5999 | 2.2923 | 2.3302 | 2.0555 | BCC | -1.097 | 73.856 | 0.022 | 2.667 |  | -1.097 | 73.761 | 0.023 | 4.869 | 3.63 | <-dummy | 0.071687 | 5.544 | 9.7939 | 3.4491
Ca | 0.483 | 2.18 | 6.28 |  | 4.222 | 10.2188 |  | 2.1132 | 3.5095 |  | 2.1416 | HCP | -1.997 | 42.506 | 0.105 | 2.173 | 3.9327 | -1.997 | 42.461 | 0.108 | 4.336 | 2.5199 | 2.2174 | 0.036228 | 5.129 | 5.345 | 2.7445
Sc | 0.53073 | 1.775 | [9 empty] | HCP | -6.332 | 24.725 | 0.326 | 2.256 | 3.2209 | -6.333 | 24.701 | 0.336 | 4.407 | 7.2008 | 3.0561 | 0.17601
Ti | 0.34 | 1.62 | 4.65 |  | 3.708 | 2.9415 |  | #NUM! | 2.2981 |  | 1.705 | hexagonal | -7.896 | 17.148 | 0.681 | 2.524 | 2.8794 | -7.897 | 17.128 | 0.703 | 4.709 | 3.1346 | 2.3353 | 0.055883 | 5.414 | 5.5435 | 2.7792
V | 0.31 | 1.49 | 4.69 |  | 3.971 | 2.9675 |  | #NUM! | 2.3032 |  | 1.8544 | BCC | -9.079 | 13.494 | 1.102 | 2.726 |  | -9.081 | 13.476 | 1.139 | 4.938 | 3.7767 | 2.4579 | 0.076324 | 5.617 | 6.1417 | 2.8818
Cr | 0.254 | 1.42 | 5.29 |  | 4.606 | 2.9621 |  | #NUM! | 2.3021 |  | 1.9351 | BCC | -9.63 | 11.604 | 1.551 | 3.122 |  | -9.632 | 11.586 | 1.605 | 5.375 | 3.1992 | 2.3477 | 0.057952 | 5.967 | 4.9002 | 2.6654
Mn | 0.38664 | 1.4563 | [9 empty] | cubic(I-43m, 217) | -9.149 | 11.144 | 1.068 | 5.301 |  | -9.151 | 11.1 | 1.115 | 7.931 | 28.4402 | 5.5204 | 0.58674
Fe | 0.274 | 1.41 | 4.96 |  |  | 2.9958 |  |  | 2.3086 |  |  | BCC | -8.454 | 11.527 | 1.036 | 3.958 |  | -8.456 | 11.498 | 1.077 | 6.356 | 7.6183 | 3.1224 | 0.18707 | 2.82 |  | 1.061
Co | 0.262 | 1.39 | 5.07 |  | 4.437 | 2.9587 |  | #NUM! | 2.3015 |  | 1.9435 | HCP | -7.105 | 10.911 | 1.259 | 3.445 | 2.4802 | -7.108 | 10.889 | 1.305 | 5.754 | 5.0277 | 2.6882 | 0.11471 | 6.323 | 6.9154 | 3.01
Ni | 0.27 | 1.38 | 4.92 |  |  | 2.9557 |  |  | 2.3009 |  |  | FCC | -5.775 | 10.949 | 1.179 | 3.637 |  | -5.776 | 10.923 | 1.222 | 6.006 | 6.4793 | 2.9383 | 0.15638 | 6.608 | 8.7203 | 3.2917
Cu | 0.272 | 1.41 | 4.99 | 5.23 | 5.193 | 2.9985 | 3.7242 | 3.6114 | 2.3091 | 2.448 | 2.4266 | FCC | -4.094 | 12.031 | 0.831 | 3.781 |  | -4.096 | 12.001 | 0.862 | 6.173 | 3.13 | <-dummy | 0.055736 | 6.748 | 8.9539 | 3.3265
Zn | 0.215 | 1.54 | 6.49 |  | 6.315 | 2.9479 |  | 2.5657 | 2.2994 |  | 2.2261 | HCP | -1.265 | 15.293 | 0.429 | 4.099 | 3.0131 | -1.266 | 15.255 | 0.446 | 6.49 | 2.9479 | 2.2994 | 0.049897 | 6.885 | 3.8131 | 2.4648
Ga | [11 empty] | orthorhombic(Cmce,64) | -3.03 | 20.388 | 0.291 | 3.957 |  | -3.031 | 20.34 | 0.303 | 6.329
Ge | 0.348 | 1.76 | 4.84 |  |  | 2.8358 |  |  | 2.2778 |  |  | Diamond | -4.621 | 23.959 | 0.353 | 3.587 |  | -4.623 | 23.911 | 0.367 | 5.898 | 2 | <-dummy | 0.02022 | 6.381 | 8.0643 | 3.1919
As | [11 empty] | trigonal(R-3m,166) | -4.651 | 22.612 | 0.41 | 3.085 |  | -4.653 | 22.576 | 0.43 | 5.333
Se | [11 empty] | trigonal(P3121, 152) | -3.483 | 29.824 | 0.284 | 3.304 |  | -3.484 | 29.772 | 0.295 | 5.575
Br | [11 empty] | orthorhombic(Cmce,64) | -1.629 | 40.507 | 0.135 | 3.662 |  | -1.63 | 40.425 | 0.14 | 5.979
Rb | 0.658 | 2.75 | 4.2 | 4.07 | 4.432 | 2.9357 | 2.4478 | 3.8064 | 2.297 | 2.2037 | 2.4636 | BCC | -0.962 | 91.26 | 0.017 | 2.661 |  | -0.962 | 91.148 | 0.018 | 4.854 | 5.4706 | 2.7665 | 0.12775 | 5.519 | 8.4034 | 3.2438
Sr | 0.50383 | 2.378 | [9 empty] | FCC | -1.683 | 54.749 | 0.045 | 5.341 |  | -1.684 | 54.684 | 0.074 | 4.61 | 2.9229 | 2.2946 | 0.049094
Y | 0.47 | 1.99 | [9 empty] | HCP | -6.464 | 32.922 | 0.245 | 2.031 | 3.5339 | -6.465 | 32.893 | 0.252 | 4.169 | 2.6667 | 2.2454 | 0.040895 | 4.964 | 5.7136 | 2.8087
Zr | 0.395 | 1.77 | 4.43 |  | 3.229 | 2.9322 |  | #NUM! | 2.2964 |  | 1.4923 | HCP | -8.546 | 23.551 | 0.57 | 2.296 | 3.1915 | -8.547 | 23.526 | 0.587 | 4.46 | 3.0366 | 2.3164 | 0.05274 | 5.204 | 5.7477 | 2.8145
Nb | 0.336 | 1.63 | 4.72 |  |  | 2.9536 |  |  | 2.3005 |  |  | BCC | -10.092 | 18.355 | 1.047 | 2.752 |  | -10.094 | 18.331 | 1.082 | 4.96 | 3.7289 | 2.4489 | 0.074814 | 5.619 | 5.9922 | 2.8564
Mo | 0.265 | 1.55 | 5.49 |  | 4.549 | 2.9664 |  | #NUM! | 2.3029 |  | 1.8203 | BCC | -10.845 | 15.941 | 1.578 | 3.2 |  | -10.848 | 15.924 | 1.635 | 5.456 | 2.8758 | 2.2855 | 0.047583 | 6.02 | 4.4023 | 2.5748
Tc | 0.31441 | 1.5029 | [9 empty] | HCP | -10.357 | 14.621 | 1.784 | 3.39 | 2.7254 | -10.361 | 14.595 | 1.85 | 5.674 | 6.4502 | 2.9335 | 0.15558
Ru | 0.245 | 1.48 | 5.63 |  |  | 2.9478 |  |  | 2.2994 |  |  | HCP | -9.27 | 13.964 | 1.843 | 3.713 | 2.6725 | -9.274 | 13935 | 1.914 | 6.038 | 4.0106 | 2.502 | 0.083663 | 6.486 | 5.2316 | 2.7245
Rh | 0.29016 | 1.487 |  |  | 5.665 | [6 empty] | FCC | -7.34 | 14.3 | 1.496 | 3.974 |  | -7.344 | 14.267 | 1.556 | 6.338 | 7.6339 | 3.1249 | 0.18748 | 6.728
Pd | 0.237 | 1.52 | 5.91 |  | 5.422 | 2.9341 |  | 1.685 | 2.2967 |  | 2.0684 | FCC | -5.179 | 15.522 | 0.974 | 4.257 |  | -5.182 | 15.483 | 1.015 | 6.659 | 4.7986 | 2.6471 | 0.10785 | 6.951 | 5.5692 | 2.7837
Ag | 0.269 | 1.6 | 5.55 | 5.86 | 6.071 | 2.9247 | 3.7414 | 4.3097 | 2.2949 | 2.4513 | 2.5577 | FCC | -2.825 | 18.103 | 0.524 | 4.465 |  | -2.827 | 18.052 | 0.547 | 6.916 | 2.73 | <- dummy | 0.042916 | 7.189 | 7.6129 | 3.1216
Cd | 0.214 | 1.73 | 7.19 |  | 5.761 | 2.9361 |  | #NUM! | 2.2971 |  | 1.7668 | HCP | -0.907 | 23.135 | 0.248 | 4.83 | 3.4413 | -0.908 | 23.057 | 0.259 | 7.37 | 3.2834 | 2.3639 | 0.060649 | 7.639 | 3.8073 | 2.4637
In | 0.36 | 1.84 | 4.92 |  | 6.077 | 2.9557 |  | 6.7317 | 2.3009 |  | 2.98 | FCC | -2.723 | 27.579 | 0.213 | 3.893 |  | -2.724 | 27.519 | 0.221 | 6.238 | 7.3157 | 3.0745 | 0.17908 | 6.62 | 8.7673 | 3.2987
Sn | [11 empty] | Diamond | -4.009 | 36.915 | 0.216 | 3.674 |  | -4.01 | 36.84 | 0.224 | 5.995
Sb | [11 empty] | trigonal(R-3m,166) | -4.117 | 31.849 | 0.306 | 3.377 |  | -4.118 | 31.793 | 0.317 | 5.653
Te | [11 empty] | trigonal(P3121, 152) | -3.141 | 35.09 | 0.268 | 3.505 |  | -3.142 | 35.023 | 0.278 | 5.804
I | [11 empty] | orthorhombic(Cmce,64) | -1.518 | 50.942 | 0.113 | 3.835 |  | -1.519 | 50.827 | 0.117 | 6.189
Cs | 0.714 | 2.977 | 4.2 | 4 | 3.298 | 2.9639 | 2.206 | #NUM! | 2.3025 | 2.1585 | 1.6534 | BCC | -0.853 | 117.05 | 0.012 | 2.29 |  | -0.853 | 116.921 | 0.012 | 4.454 | 3.27 | <-dummy | 0.060219 | 5.198 | 6.9803 | 3.0205
Ba | 0.558 | 2.46 | 4.38 |  | 2.929 | 2.9514 |  | #NUM! | 2.3 |  | 1.3127 | BCC | -1.923 | 63.624 | 0.054 | 1.897 |  | -1.923 | 63.575 | 0.055 | 4.021 | 1.6018 | 2.0558 | 0.0092923 | 4.816 | 4.5219 | 2.5967
La | 0.6318 | 2.06 | [9 empty] | hexagonal | -4.929 | 37.028 | 0.155 | 1.561 |  | -4.929 | 37.007 | 0.159 | 3.655 | 3.6971 | 2.4429 | 0.073812
Ce | 0.648 | 2.02 | 3.39 |  |  | 2.9516 |  |  | 2.3001 |  |  | FCC | -5.933 | 26.426 | 0.244 | 3.303 |  | -5.934 | 26.377 | 0.252 | 5.593 | 17.4809 | 4.4202 | 0.40337 | 6.166 | 22.6731 | 4.9716
Pr | 0.55583 | 2.03 | [9 empty] | hexagonal | -4.775 | 36.493 | 0.196 | 1.935 | 3.684 | -4.776 | 36.464 | 0.202 | 4.065 | 4.0944 | 2.5177 | 0.086278
Nd | 0.54722 | 2 | [9 empty] | hexagonal | -4.763 | 36.501 | 0.206 | 1.94 |  | -4.764 | 35.471 | 0.211 | 4.073 | 4.1199 | 2.5224 | 0.08707 | 4.872
Pm | 0.53436 | 1.995 | [9 empty] | hexagonal | -4.745 | 34.615 | 0.215 | 1.968 |  | -4.746 | 34.585 | 0.221 | 4.103 | 3.9648 | 2.4934 | 0.082232
Sm | 0.52388 | 1.99 | [9 empty] | hexagonal | -4.714 | 33.949 | 0.222 | 2.034 | 3.6158 | -4.715 | 33.919 | 0.229 | 4.173 | 4.0317 | 2.5059 | 0.084322
Eu | 0.478 | 2.27 | 4.64 |  |  | 2.9483 |  |  | 2.2995 |  |  | HCP | -10.257 | 43.662 | 0.086 | 2.079 | 4.0096 | -10.258 | 43.62 | 0.088 | 4.228 | 1.4848 | 2.0392 | 0.006531 | 5.023 | 4.2219 | 2.5414
Gd | 0.467 | 1.99 | 4.27 |  |  | 2.9623 |  |  | 2.3021 |  |  | HCP | -14.079 | 33.702 | 0.205 | 1.941 | 3.5605 | -14.079 | 33.678 | 0.211 | 4.08 | 2.2593 | 2.1684 | 0.028064 | 4.906 | 5.376 | 2.7499
Tb | 0.49577 | 1.975 | [9 empty] | trigonal(R-3m,166) | -4.629 | 32.099 | 0.245 | 2.155 |  | -4.63 | 32.069 | 0.253 | 4.303 | 3.9328 | 2.4874 | 0.081232
Dy | 0.404 | 1.96 | 4.72 |  |  | 2.9528 |  |  | 2.3003 |  |  | trigonal(R-3m,166) | -4.602 | 31.585 | 0.252 | 2.173 |  | -4.603 | 31.556 | 0.259 | 4.321 | 1.5872 | 2.0536 | 0.008933
Ho | 0.48461 | 1.95 | [9 empty] | HCP | -4.574 | 31.483 | 0.258 | 1.979 | 3.4811 | -4.575 | 31.457 | 0.265 | 4.108 | 3.0404 | 2.3172 | 0.052861
Er | 0.393 | 1.94 | 4.79 |  |  | 2.9683 |  |  | 2.3033 |  |  | HCP | -4.563 | 30.966 | 0.265 | 2.036 | 3.461 | -4.564 | 30.939 | 0.272 | 4.175 |  |  |  | 4.972 | 3.5449 | 2.4139
Tm |  | 1.93
Yb | 0.506 | 1.99 | 4.02 |  | 4.461 | 2.9704 |  | 4.76 | 2.3037 |  | 2.6401
Lu | 0.46471 | 1.91 | [9 empty] | HCP | -4.524 | 29.523 | 0.283 | 2.263 | 3.4093 | -4.525 | 29.491 | 0.291 | 4.43 | 4.0191 | 2.5036 | 0.083931
Hf | 0.373 | 1.74 | 4.57 |  | 4.609 | 2.9297 |  | 3.0601 | 2.2959 |  | 2.321 | HCP | -9.954 | 22.515 | 0.656 | 2.341 | 3.1384 | -9.956 | 22.491 | 0.676 | 4.509 | 2.7256 | 2.2567 | 0.042775 | 5.245 | 5.2627 | 2.73
Ta | 0.33 | 1.62 | 4.77 |  | 3.944 | 2.9714 |  | #NUM! | 2.3039 |  | 1.7991 | BCC | -9.954 | 22.515 | 0.656 | 2.341 |  | -11.854 | 18.322 | 1.22 | 4.885 | 3.337 | 2.3742 | 0.062361 | 5.553 | 5.5619 | 2.7824
W | 0.274 | 1.56 | 5.36 |  | 4.36 | 2.9376 |  | #NUM! | 2.2974 |  | 1.7705 | BCC | -12.957 | 16.246 | 1.828 | 3.11 |  | -12.961 | 16.22 | 1.892 | 5.361 | 2.9403 | 2.2979 | 0.049652 | 5.953 | 4.5936 | 2.6099
Re | 0.247 | 1.52 | 5.72 |  | 4.798 | 2.9563 |  | #NUM! | 2.301 |  | 1.8515 | HCP | -12.441 | 15.1 | 2.178 | 3.359 | 2.763 | -12.446 | 15.073 | 2.258 | 5.638 | 2.7484 | 2.261 | 0.043504 | 6.174 | 4.1194 | 2.5223
Os | [11 empty] | HCP | -11.221 | 14.391 | 2.389 | 3.696 | 2.6985 | -11.226 | 14.361 | 2.482 | 6.02
Ir | 0.23 | 1.5 | 6 |  | 5.394 | 2.9511 |  | 1.3381 | 2.3 |  | 2.0212 | FCC | -8.849 | 14.603 | 2.05 | 3.883 |  | -8.854 | 14.57 | 2.131 | 6.238 | 3.5216 | 2.4095 | 0.068247 | 6.661 | 4.5619 | 2.6041
Pt | 0.237 | 1.53 | 5.96 |  | 6.226 | 2.9768 |  | 3.6218 | 2.3049 |  | 2.4286 | FCC | -6.052 | 15.766 | 1.45 | 4.244 |  | -6.056 | 15.726 | 1.51 | 6.646 | 4.6698 | 2.6237 | 0.10395 | 6.96 | 5.4888 | 2.7696
Au | 0.236 | 1.59 | 6.18 | 5.9 | 5.433 | 2.9853 | 2.3318 | #NUM! | 2.3066 | 2.1819 | 1.9739 | FCC | -3.268 | 18.235 | 0.796 | 4.605 |  | -3.27 | 18.183 | 0.83 | 7.063 | 2.35 | <- dummy | 0.030883 | 7.258 | 5.586 | 2.7866
Tl | 0.331 | 1.9 | 5.4 |  | 5.796 | 2.949 |  | 4.0349 | 2.2996 |  | 2.5065 | BCC | -2.359 | 31.539 | 0.158 | 4.147 |  | -2.36 | 31.461 | 0.165 | 6.542 | 6.2287 | 2.8964 | 0.1494 | 6.88 | 7.3069 | 3.0731
Pb | 0.303 | 1.93 | 5.88 |  | 5.5 | 2.9429 |  | 1.9893 | 2.2984 |  | 2.1194 | FCC | -3.707 | 32.125 | 0.239 | 3.62 |  | -3.709 | 32.064 | 0.248 | 5.92 | 3.0408 | 2.3172 | 0.052874 | 6.349 | 4.1031 | 2.5193
Bi |  |  |  |  | 4.734 | [6 empty] | trigonal(R-3m,166) | -3.874 | 36.838 | 0.26 | 3.494 |  | -3.876 | 36.769 | 0.27 | 5.79
Ac | [11 empty] | hexagonal | -4.106 | 45.345 | 0.151 | 2.049 |  | -4.107 | 45.307 | 0.156 | 4.183
Th | 0.483 | 1.99 | 4.16 |  | 4.185 | 2.956 |  | 3.0505 | 2.3009 |  | 2.3191 | FCC | -7.414 | 32.059 | 0.346 | 2.311 |  | -7.415 | 32.029 | 0.357 | 4.461 | 4.1074 | 2.5201 | 0.086682 | 5.159 | 7.0285 | 3.0283
Pa | [11 empty] | FCC | -9.495 | 25.251 | 0.577 | 2.9 |  | -9.497 | 25.216 | 0.597 | 5.162
U | [11 empty] | orthorhombic(Cmcm, 63) | -11.291 | 20.028 | 0.899 | 3.971 |  | -11.294 | 1.984 | 0.935 | 6.322
Np | [11 empty] | orthorhombic(Pnma,62) | -12.937 | 18.487 | 1.272 | 4.274 |  | -12.94 | 18.44 | 1.325 | 6.68
Pu
From other sources: B(of Fe80B20), C, N(Fe-N), O(SrFe12O19, 0.95:oxy-MoS), S(MoS), Sc, Mn, Sr,Tc, Rh, La series (https://chempedia.info/page/098178089030058162061165191176251005226119211067/)