## smatb
smatb (TB-SMA) |  |  | tersoff (Albe, m=n=1) |  |  | smatb (TB-SMA) |  |  | tersoff (Albe, m=n=1) |  |  | smatb (TB-SMA) | mixing rules |  | tersoff (Albe, m=n=1) | mixing rules
A atom | input |  | A atom | results |  | A atom | input |  | A atom | results |  | A-B atom | results |  | A-B atom | results
Element | Mo |  | A | 439655.6015 |  | Element | Fe |  | A | 386021.5719 |  | A[eV] | 0.16493 |  | A | 411966.6811
A[eV] | 0.2043 |  | ALPHA | 0 |  | A[eV] | 0.13315 |  | ALPHA | 0 |  | xi[eV] | 2.0151 |  | ALPHA | 0
xi[eV] | 2.5097 |  | B | 49.5018 |  | xi[eV] | 1.6179 |  | B | 62.6028 |  | p | 10.2577 |  | B | 55.6682
p | 10.0154 |  | gamma | 1 |  | p | 10.5 |  | gamma | 1 |  | q | 2.3255 |  | gamma | 1
q | 2.0511 |  | BIGD | 0.14839 |  | q | 2.6 |  | BIGD | 0.139 |  | r0[A] | 2.6343 |  | BIGD | 0.14362
r0[A] | 2.7253 |  | BIGR | 4.095 |  | r0[A] | 2.553 |  | BIGR | 3.8361 |  |  |  |  | BIGR | 3.9635
|  |  | C | 0 |  |  | input |  | C | 0 |  | Rcs | 3.8199 |  | C | 0
|  |  | D | 1 |  | kappa | 1 |  | D | 1 |  | Rc | 4.8199 |  | D | 1
|  |  | H | -1 |  | chi | 1 |  | H | -1 |  |  |  |  | H | -1
|  |  | LAMBDA1 | 3.675 |  |  |  |  | LAMBDA1 | 4.1128 |  | smatb (TB-SMA) | results |  | LAMBDA1 | 3.8939
tersoff | output |  | LAMBDA2 | 0.75261 |  | tersoff | output |  | LAMBDA2 | 1.0184 |  | kappa | 1 |  | LAMBDA2 | 0.88551
S | 4.8829 |  | LAMBDA3 | 1.5052 |  | S | 4.0385 |  | LAMBDA3 | 1.908 |  | chi | 1 |  | LAMBDA3 | 1.7066
beta | 1.176 |  | N | 1 |  | beta | 1.4472 |  | N | 1 |  | xi = sqrt(chi*xi_AA*xi_BB) |  |  | N | 1
D0 | 5.062 |  |  |  |  | D0 | 3.4984 |  |  |  |  | r0q[A] | 2.6262 | compare with r0[A]
r0 | 2.4096 |  |  |  |  | r0 | 2.197 |  |  |  |  | r0p[A] | 2.6343 | Same as r0 above
Q[A] | 3.9467 |  |  |  |  | Q[A] | 3.6971
S[A] | 4.2434 |  |  |  |  | S[A] | 3.9751 |  |  |  |  | Q[A] | 3.8199
[12 empty] | S[A] | 4.1071
|  | Lammps script (output) | [11 empty] | Differences between groups in the periodic table | Note: Although the Tersoff mixing rule is used, the above results become unreliable when the groups are far apart in the periodic table.
|  | pair_style smatb # | R0(A) | p | q | A(eV) | xi(eV) | Rcs(A) | Rc(A) | # | A | B |  |  | d(Group) | Classification results compared with literature values.
|  | pair_coeff 1 1 | 2.7253 | 10.0154 | 2.0511 | 0.2043 | 2.5097 | 3.9467 | 4.2434 | # | Mo | Mo |  | Good | 0 | e.g., Cu3Au, Fe-Mo
|  | pair_coeff 1 2 | 2.6343 | 10.2577 | 2.0511 | 0.16493 | 2.0151 | 3.8199 | 4.8199 | # | Mo | Fe |  | soso | 4 | e.g., Ni3Al, Co-Mo
|  | pair_coeff 2 2 | 2.553 | 10.5 | 2.6 | 0.13315 | 1.6179 | 3.6971 | 3.9751 | # | Fe | Fe |  | bad | 8 | e.g., Ni-Sc, Cu-Re
Note: If the periodic table groups are far apart, it is recommended to refit with the DFT results.
Lammps script (Ref) | i | j | R0(A) | p | q | A(eV) | xi(eV) | Rcs(A) | Rc(A) | # | i | j
pair_coeff | 1 | 1 | 2.7253 | 10.0154 | 2.0511 | 0.2043 | 2.5097 | 3.9467 | 4.2434 | # | Mo | Mo
pair_coeff | 1 | 2 | 2.6391 | 10.257 | 2.3255 | 0.16493 | 2.015 | 3.8218 | 4.1092 | # | Mo | Fe | <-input Reference data
pair_coeff | 2 | 2 | 2.553 | 10.5 | 2.6 | 0.13315 | 1.6179 | 3.6971 | 3.9751 | # | Fe | Fe
|  | Differences (output - Ref) | [8 empty] | A atom | B atom
|  | pair_style smatb # | R0(A) | p | q | A(eV) | xi(eV) | Error(%) |  |  | i | j
|  | pair_coeff 1 1 | 0 | 0 | 0 | 0 | 0 | 0 |  |  | Mo | Mo
|  | pair_coeff 1 2 | -0.0047934 | 0.0007 | -0.2744 | 1.9405e-06 | 5.425e-05 | -2.3941 | <- check differences |  | Mo | Fe | check -> | chi | 1
|  | pair_coeff 2 2 | 0 | 0 | 0 | 0 | 0 | 0 |  |  | Fe | Fe
Note: In Mo-Fe, the parameters only differ by 3% overall when the Tersoff mixing rule is applied to the TB-SMA.
Note: This result shows why Tersoff's mixing rule is used.
| Z= | 8 | Note: Z(FCC)=12, Z(HCP)=12, Z(BCC)=8, Z(SC)=6
r | Repulsive(A) | Attractive(A) | E(A) |  |  | r | Repulsive(B) | Attractive(B) | E(B) |  |  | r | Repulsive(A-B) | Attractive(A-B) | E(A-B)
0.3 | 12139.0681 | -44.0445 | 12095.0236 |  |  | 0.3 | 11263.4701 | -45.3916 | 11218.0785 |  |  | 0.3 | 11693.0762 | -44.7494 | 11648.3268
0.32 | 11278.8533 | -43.3865 | 11235.4669 |  |  | 0.32 | 10374.0613 | -44.4764 | 10329.5849 |  |  | 0.32 | 10817.0013 | -43.9663 | 10773.035
0.34 | 10479.5963 | -42.7383 | 10436.858 |  |  | 0.34 | 9554.8838 | -43.5797 | 9511.3042 |  |  | 0.34 | 10006.5641 | -43.1968 | 9963.3673
0.36 | 9736.9772 | -42.0998 | 9694.8774 |  |  | 0.36 | 8800.3919 | -42.701 | 8757.6909 |  |  | 0.36 | 9256.8469 | -42.4408 | 9214.4061
0.38 | 9046.9826 | -41.4708 | 9005.5118 |  |  | 0.38 | 8105.4776 | -41.8401 | 8063.6376 |  |  | 0.38 | 8563.3005 | -41.6981 | 8521.6024
0.4 | 8405.8834 | -40.8513 | 8365.0321 |  |  | 0.4 | 7465.4366 | -40.9965 | 7424.4401 |  |  | 0.4 | 7921.7163 | -40.9683 | 7880.748
0.42 | 7810.2145 | -40.241 | 7769.9735 |  |  | 0.42 | 6875.9357 | -40.1699 | 6835.7659 |  |  | 0.42 | 7328.2012 | -40.2513 | 7287.9499
0.44 | 7256.7567 | -39.6398 | 7217.1169 |  |  | 0.44 | 6332.9843 | -39.36 | 6293.6243 |  |  | 0.44 | 6779.1538 | -39.5469 | 6739.6069
0.46 | 6742.5188 | -39.0476 | 6703.4712 |  |  | 0.46 | 5832.9064 | -38.5664 | 5794.34 |  |  | 0.46 | 6271.2424 | -38.8548 | 6232.3876
0.48 | 6264.7215 | -38.4642 | 6226.2573 |  |  | 0.48 | 5372.3167 | -37.7888 | 5334.5279 |  |  | 0.48 | 5801.385 | -38.1748 | 5763.2102
0.5 | 5820.7825 | -37.8896 | 5782.8929 |  |  | 0.5 | 4948.097 | -37.0269 | 4911.0701 |  |  | 0.5 | 5366.7305 | -37.5067 | 5329.2238
0.52 | 5408.3025 | -37.3236 | 5370.9789 |  |  | 0.52 | 4557.3754 | -36.2804 | 4521.0951 |  |  | 0.52 | 4964.6415 | -36.8503 | 4927.7912
0.54 | 5025.0522 | -36.766 | 4988.2862 |  |  | 0.54 | 4197.5068 | -35.5489 | 4161.9579 |  |  | 0.54 | 4592.6779 | -36.2054 | 4556.4726
0.56 | 4668.9603 | -36.2167 | 4632.7436 |  |  | 0.56 | 3866.0548 | -34.8321 | 3831.2227 |  |  | 0.56 | 4248.5829 | -35.5718 | 4213.0111
0.58 | 4338.1022 | -35.6756 | 4302.4266 |  |  | 0.58 | 3560.7756 | -34.1298 | 3526.6458 |  |  | 0.58 | 3930.2683 | -34.9492 | 3895.319
0.6 | 4030.6899 | -35.1426 | 3995.5472 |  |  | 0.6 | 3279.6025 | -33.4417 | 3246.1608 |  |  | 0.6 | 3635.8026 | -34.3376 | 3601.465
0.62 | 3745.0618 | -34.6176 | 3710.4442 |  |  | 0.62 | 3020.6319 | -32.7675 | 2987.8645 |  |  | 0.62 | 3363.399 | -33.7366 | 3329.6624
0.64 | 3479.6743 | -34.1005 | 3445.5738 |  |  | 0.64 | 2782.1107 | -32.1068 | 2750.0039 |  |  | 0.64 | 3111.4047 | -33.1462 | 3078.2584
0.66 | 3233.093 | -33.591 | 3199.502 |  |  | 0.66 | 2562.4241 | -31.4594 | 2530.9646 |  |  | 0.66 | 2878.2903 | -32.5661 | 2845.7242
0.68 | 3003.9852 | -33.0892 | 2970.8961 |  |  | 0.68 | 2360.0848 | -30.8252 | 2329.2596 |  |  | 0.68 | 2662.6415 | -31.9962 | 2630.6453
0.7 | 2791.1129 | -32.5948 | 2758.518 |  |  | 0.7 | 2173.723 | -30.2037 | 2143.5194 |  |  | 0.7 | 2463.1497 | -31.4362 | 2431.7134
0.72 | 2593.3253 | -32.1079 | 2561.2174 |  |  | 0.72 | 2002.0771 | -29.5947 | 1972.4824 |  |  | 0.72 | 2278.6042 | -30.8861 | 2247.7182
0.74 | 2409.5537 | -31.6282 | 2377.9255 |  |  | 0.74 | 1843.9851 | -28.998 | 1814.9871 |  |  | 0.74 | 2107.8854 | -30.3455 | 2077.5399
0.76 | 2238.8047 | -31.1557 | 2207.649 |  |  | 0.76 | 1698.3766 | -28.4133 | 1669.9633 |  |  | 0.76 | 1949.9573 | -29.8145 | 1920.1429
0.78 | 2080.1555 | -30.6902 | 2049.4653 |  |  | 0.78 | 1564.266 | -27.8405 | 1536.4255 |  |  | 0.78 | 1803.8616 | -29.2927 | 1774.5689
0.8 | 1932.7488 | -30.2317 | 1902.5171 |  |  | 0.8 | 1440.7453 | -27.2791 | 1413.4661 |  |  | 0.8 | 1668.7117 | -28.78 | 1639.9317
0.82 | 1795.7878 | -29.7801 | 1766.0077 |  |  | 0.82 | 1326.9782 | -26.7291 | 1300.2491 |  |  | 0.82 | 1543.6876 | -28.2764 | 1515.4112
0.84 | 1668.5323 | -29.3352 | 1639.1971 |  |  | 0.84 | 1222.1947 | -26.1902 | 1196.0045 |  |  | 0.84 | 1428.0306 | -27.7815 | 1400.2491
0.86 | 1550.2945 | -28.8969 | 1521.3976 |  |  | 0.86 | 1125.6853 | -25.6622 | 1100.0232 |  |  | 0.86 | 1321.0389 | -27.2953 | 1293.7436
0.88 | 1440.4355 | -28.4652 | 1411.9703 |  |  | 0.88 | 1036.7967 | -25.1448 | 1011.6519 |  |  | 0.88 | 1222.0633 | -26.8176 | 1195.2457
0.9 | 1338.3615 | -28.04 | 1310.3215 |  |  | 0.9 | 954.9271 | -24.6378 | 930.2893 |  |  | 0.9 | 1130.5032 | -26.3483 | 1104.155
0.92 | 1243.5207 | -27.6211 | 1215.8997 |  |  | 0.92 | 879.5222 | -24.141 | 855.3812 |  |  | 0.92 | 1045.8031 | -25.8871 | 1019.9159
0.94 | 1155.4007 | -27.2084 | 1128.1923 |  |  | 0.94 | 810.0716 | -23.6543 | 786.4173 |  |  | 0.94 | 967.4489 | -25.4341 | 942.0148
0.96 | 1073.5252 | -26.8019 | 1046.7232 |  |  | 0.96 | 746.1051 | -23.1774 | 722.9277 |  |  | 0.96 | 894.9651 | -24.989 | 869.9762
0.98 | 997.4516 | -26.4015 | 971.0501 |  |  | 0.98 | 687.1896 | -22.7101 | 664.4796 |  |  | 0.98 | 827.9121 | -24.5516 | 803.3604
1 | 926.7689 | -26.0071 | 900.7618 |  |  | 1 | 632.9264 | -22.2522 | 610.6742 |  |  | 1 | 765.8828 | -24.122 | 741.7608
1.02 | 861.0949 | -25.6186 | 835.4764 |  |  | 1.02 | 582.948 | -21.8035 | 561.1444 |  |  | 1.02 | 708.5009 | -23.6998 | 684.8011
1.04 | 800.0749 | -25.2358 | 774.8391 |  |  | 1.04 | 536.9161 | -21.3639 | 515.5521 |  |  | 1.04 | 655.4182 | -23.285 | 632.1332
1.06 | 743.3789 | -24.8588 | 718.5201 |  |  | 1.06 | 494.519 | -20.9332 | 473.5858 |  |  | 1.06 | 606.3126 | -22.8775 | 583.4351
1.08 | 690.7006 | -24.4874 | 666.2132 |  |  | 1.08 | 455.4698 | -20.5111 | 434.9587 |  |  | 1.08 | 560.8862 | -22.4772 | 538.409
1.1 | 641.7553 | -24.1216 | 617.6337 |  |  | 1.1 | 419.5041 | -20.0976 | 399.4065 |  |  | 1.1 | 518.8631 | -22.0838 | 496.7794
1.12 | 596.2784 | -23.7612 | 572.5171 |  |  | 1.12 | 386.3784 | -19.6924 | 366.686 |  |  | 1.12 | 479.9886 | -21.6973 | 458.2913
1.14 | 554.0241 | -23.4063 | 530.6178 |  |  | 1.14 | 355.8684 | -19.2953 | 336.5731 |  |  | 1.14 | 444.0266 | -21.3176 | 422.7091
1.16 | 514.7641 | -23.0566 | 491.7075 |  |  | 1.16 | 327.7676 | -18.9063 | 308.8613 |  |  | 1.16 | 410.759 | -20.9445 | 389.8145
1.18 | 478.2862 | -22.7121 | 455.5741 |  |  | 1.18 | 301.8857 | -18.5251 | 283.3606 |  |  | 1.18 | 379.9839 | -20.5779 | 359.406
1.2 | 444.3933 | -22.3728 | 422.0204 |  |  | 1.2 | 278.0476 | -18.1516 | 259.896 |  |  | 1.2 | 351.5146 | -20.2178 | 331.2968
1.22 | 412.9021 | -22.0386 | 390.8635 |  |  | 1.22 | 256.0919 | -17.7856 | 238.3063 |  |  | 1.22 | 325.1782 | -19.864 | 305.3142
1.24 | 383.6425 | -21.7093 | 361.9331 |  |  | 1.24 | 235.8698 | -17.427 | 218.4428 |  |  | 1.24 | 300.815 | -19.5163 | 281.2987
1.26 | 356.4563 | -21.385 | 335.0713 |  |  | 1.26 | 217.2446 | -17.0757 | 200.169 |  |  | 1.26 | 278.2772 | -19.1748 | 259.1024
1.28 | 331.1966 | -21.0655 | 310.1311 |  |  | 1.28 | 200.0901 | -16.7314 | 183.3587 |  |  | 1.28 | 257.428 | -18.8392 | 238.5888
1.3 | 307.7269 | -20.7508 | 286.9761 |  |  | 1.3 | 184.2902 | -16.394 | 167.8962 |  |  | 1.3 | 238.1408 | -18.5095 | 219.6313
1.32 | 285.9204 | -20.4408 | 265.4796 |  |  | 1.32 | 169.7379 | -16.0635 | 153.6744 |  |  | 1.32 | 220.2987 | -18.1856 | 202.1131
1.34 | 265.6591 | -20.1354 | 245.5237 |  |  | 1.34 | 156.3347 | -15.7396 | 140.5951 |  |  | 1.34 | 203.7934 | -17.8673 | 185.9261
1.36 | 246.8336 | -19.8346 | 226.999 |  |  | 1.36 | 143.9899 | -15.4223 | 128.5676 |  |  | 1.36 | 188.5246 | -17.5546 | 170.97
1.38 | 229.3422 | -19.5383 | 209.8039 |  |  | 1.38 | 132.6199 | -15.1113 | 117.5085 |  |  | 1.38 | 174.3999 | -17.2474 | 157.1525
1.4 | 213.0902 | -19.2464 | 193.8438 |  |  | 1.4 | 122.1477 | -14.8066 | 107.341 |  |  | 1.4 | 161.3334 | -16.9456 | 144.3879
1.42 | 197.9899 | -18.9589 | 179.0311 |  |  | 1.42 | 112.5024 | -14.5081 | 97.9943 |  |  | 1.42 | 149.2459 | -16.649 | 132.5969
1.44 | 183.9597 | -18.6756 | 165.2841 |  |  | 1.44 | 103.6188 | -14.2156 | 89.4032 |  |  | 1.44 | 138.064 | -16.3576 | 121.7064
1.46 | 170.9237 | -18.3966 | 152.5271 |  |  | 1.46 | 95.4366 | -13.929 | 81.5076 |  |  | 1.46 | 127.7199 | -16.0713 | 111.6486
1.48 | 158.8115 | -18.1218 | 140.6897 |  |  | 1.48 | 87.9005 | -13.6481 | 74.2524 |  |  | 1.48 | 118.1508 | -15.7901 | 102.3607
1.5 | 147.5576 | -17.8511 | 129.7065 |  |  | 1.5 | 80.9596 | -13.373 | 67.5866 |  |  | 1.5 | 109.2987 | -15.5137 | 93.7849
1.52 | 137.1012 | -17.5844 | 119.5168 |  |  | 1.52 | 74.5667 | -13.1033 | 61.4633 |  |  | 1.52 | 101.1097 | -15.2422 | 85.8675
1.54 | 127.3857 | -17.3217 | 110.064 |  |  | 1.54 | 68.6786 | -12.8391 | 55.8394 |  |  | 1.54 | 93.5343 | -14.9755 | 78.5589
1.56 | 118.3587 | -17.0629 | 101.2959 |  |  | 1.56 | 63.2555 | -12.5803 | 50.6752 |  |  | 1.56 | 86.5265 | -14.7134 | 71.8131
1.58 | 109.9714 | -16.808 | 93.1635 |  |  | 1.58 | 58.2606 | -12.3266 | 45.9339 |  |  | 1.58 | 80.0437 | -14.4559 | 65.5878
1.6 | 102.1785 | -16.5569 | 85.6216 |  |  | 1.6 | 53.6601 | -12.0781 | 41.582 |  |  | 1.6 | 74.0466 | -14.2029 | 59.8437
1.62 | 94.9378 | -16.3095 | 78.6283 |  |  | 1.62 | 49.4229 | -11.8346 | 37.5883 |  |  | 1.62 | 68.4989 | -13.9543 | 54.5445
1.64 | 88.2102 | -16.0659 | 72.1443 |  |  | 1.64 | 45.5202 | -11.596 | 33.9243 |  |  | 1.64 | 63.3668 | -13.7101 | 49.6566
1.66 | 81.9593 | -15.8258 | 66.1335 |  |  | 1.66 | 41.9258 | -11.3622 | 30.5636 |  |  | 1.66 | 58.6192 | -13.4702 | 45.149
1.68 | 76.1514 | -15.5894 | 60.562 |  |  | 1.68 | 38.6151 | -11.1331 | 27.4821 |  |  | 1.68 | 54.2273 | -13.2344 | 40.9928
1.7 | 70.7551 | -15.3565 | 55.3986 |  |  | 1.7 | 35.5659 | -10.9086 | 24.6573 |  |  | 1.7 | 50.1644 | -13.0028 | 37.1616
1.72 | 65.7411 | -15.1271 | 50.614 |  |  | 1.72 | 32.7575 | -10.6887 | 22.0688 |  |  | 1.72 | 46.406 | -12.7753 | 33.6307
1.74 | 61.0825 | -14.9011 | 46.1814 |  |  | 1.74 | 30.1708 | -10.4732 | 19.6977 |  |  | 1.74 | 42.9291 | -12.5517 | 30.3774
1.76 | 56.754 | -14.6785 | 42.0755 |  |  | 1.76 | 27.7884 | -10.262 | 17.5264 |  |  | 1.76 | 39.7128 | -12.332 | 27.3807
1.78 | 52.7322 | -14.4592 | 38.273 |  |  | 1.78 | 25.5941 | -10.0551 | 15.539 |  |  | 1.78 | 36.7374 | -12.1162 | 24.6212
1.8 | 48.9954 | -14.2432 | 34.7522 |  |  | 1.8 | 23.5731 | -9.8524 | 13.7208 |  |  | 1.8 | 33.9849 | -11.9042 | 22.0808
1.82 | 45.5234 | -14.0304 | 31.4931 |  |  | 1.82 | 21.7117 | -9.6537 | 12.058 |  |  | 1.82 | 31.4387 | -11.6958 | 19.7429
1.84 | 42.2975 | -13.8208 | 28.4767 |  |  | 1.84 | 19.9973 | -9.4591 | 10.5382 |  |  | 1.84 | 29.0832 | -11.4911 | 17.5921
1.86 | 39.3002 | -13.6143 | 25.6859 |  |  | 1.86 | 18.4182 | -9.2684 | 9.1498 |  |  | 1.86 | 26.9042 | -11.29 | 15.6142
1.88 | 36.5152 | -13.4109 | 23.1043 |  |  | 1.88 | 16.9638 | -9.0815 | 7.8823 |  |  | 1.88 | 24.8885 | -11.0924 | 13.7961
1.9 | 33.9276 | -13.2106 | 20.7171 |  |  | 1.9 | 15.6243 | -8.8984 | 6.7259 |  |  | 1.9 | 23.0238 | -10.8983 | 12.1255
1.92 | 31.5234 | -13.0132 | 18.5102 |  |  | 1.92 | 14.3905 | -8.719 | 5.6715 |  |  | 1.92 | 21.2988 | -10.7076 | 10.5912
1.94 | 29.2896 | -12.8188 | 16.4708 |  |  | 1.94 | 13.2542 | -8.5432 | 4.711 |  |  | 1.94 | 19.703 | -10.5202 | 9.1828
1.96 | 27.214 | -12.6273 | 14.5867 |  |  | 1.96 | 12.2076 | -8.3709 | 3.8366 |  |  | 1.96 | 18.2268 | -10.3361 | 7.8908
1.98 | 25.2855 | -12.4386 | 12.8469 |  |  | 1.98 | 11.2436 | -8.2022 | 3.0415 |  |  | 1.98 | 16.8612 | -10.1552 | 6.706
2 | 23.4937 | -12.2528 | 11.2409 |  |  | 2 | 10.3558 | -8.0368 | 2.319 |  |  | 2 | 15.5979 | -9.9775 | 5.6205
2.02 | 21.8289 | -12.0698 | 9.7591 |  |  | 2.02 | 9.5381 | -7.8748 | 1.6633 |  |  | 2.02 | 14.4293 | -9.8028 | 4.6265
2.04 | 20.282 | -11.8894 | 8.3926 |  |  | 2.04 | 8.7849 | -7.716 | 1.0689 |  |  | 2.04 | 13.3482 | -9.6313 | 3.7169
2.06 | 18.8447 | -11.7118 | 7.1329 |  |  | 2.06 | 8.0912 | -7.5604 | 0.53079 |  |  | 2.06 | 12.3481 | -9.4627 | 2.8854
2.08 | 17.5093 | -11.5368 | 5.9725 |  |  | 2.08 | 7.4523 | -7.408 | 0.044309 |  |  | 2.08 | 11.423 | -9.2971 | 2.1259
2.1 | 16.2686 | -11.3645 | 4.9041 |  |  | 2.1 | 6.8638 | -7.2586 | -0.39479 |  |  | 2.1 | 10.5672 | -9.1344 | 1.4327
2.12 | 15.1157 | -11.1947 | 3.921 |  |  | 2.12 | 6.3218 | -7.1123 | -0.79044 |  |  | 2.12 | 9.7754 | -8.9746 | 0.80087
2.14 | 14.0446 | -11.0275 | 3.0171 |  |  | 2.14 | 5.8226 | -6.9689 | -1.1462 |  |  | 2.14 | 9.043 | -8.8175 | 0.22554
2.16 | 13.0493 | -10.8627 | 2.1866 |  |  | 2.16 | 5.3629 | -6.8284 | -1.4655 |  |  | 2.16 | 8.3655 | -8.6632 | -0.29767
2.18 | 12.1246 | -10.7004 | 1.4242 |  |  | 2.18 | 4.9394 | -6.6907 | -1.7513 |  |  | 2.18 | 7.7387 | -8.5116 | -0.77283
2.2 | 11.2654 | -10.5406 | 0.72485 |  |  | 2.2 | 4.5493 | -6.5558 | -2.0064 |  |  | 2.2 | 7.1589 | -8.3626 | -1.2037
2.22 | 10.4671 | -10.3831 | 0.084014 |  |  | 2.22 | 4.1901 | -6.4236 | -2.2335 |  |  | 2.22 | 6.6226 | -8.2163 | -1.5937
2.24 | 9.7254 | -10.228 | -0.5026 |  |  | 2.24 | 3.8592 | -6.2941 | -2.4349 |  |  | 2.24 | 6.1264 | -8.0725 | -1.9461
2.26 | 9.0362 | -10.0752 | -1.039 |  |  | 2.26 | 3.5545 | -6.1672 | -2.6127 |  |  | 2.26 | 5.6674 | -7.9312 | -2.2638
2.28 | 8.3959 | -9.9247 | -1.5288 |  |  | 2.28 | 3.2738 | -6.0428 | -2.769 |  |  | 2.28 | 5.2428 | -7.7924 | -2.5496
2.3 | 7.8009 | -9.7764 | -1.9755 |  |  | 2.3 | 3.0153 | -5.921 | -2.9057 |  |  | 2.3 | 4.85 | -7.656 | -2.806
2.32 | 7.2481 | -9.6303 | -2.3822 |  |  | 2.32 | 2.7772 | -5.8016 | -3.0244 |  |  | 2.32 | 4.4866 | -7.522 | -3.0354
2.34 | 6.7345 | -9.4865 | -2.752 |  |  | 2.34 | 2.5579 | -5.6847 | -3.1267 |  |  | 2.34 | 4.1504 | -7.3904 | -3.2399
2.36 | 6.2573 | -9.3447 | -3.0875 |  |  | 2.36 | 2.3559 | -5.57 | -3.2141 |  |  | 2.36 | 3.8395 | -7.261 | -3.4216
2.38 | 5.8139 | -9.2051 | -3.3913 |  |  | 2.38 | 2.1699 | -5.4577 | -3.2878 |  |  | 2.38 | 3.5518 | -7.134 | -3.5821
2.4 | 5.4019 | -9.0676 | -3.6658 |  |  | 2.4 | 1.9986 | -5.3477 | -3.3491 |  |  | 2.4 | 3.2857 | -7.0091 | -3.7234
2.42 | 5.0191 | -8.9322 | -3.9131 |  |  | 2.42 | 1.8407 | -5.2399 | -3.3991 |  |  | 2.42 | 3.0395 | -6.8864 | -3.8469
2.44 | 4.6634 | -8.7987 | -4.1353 |  |  | 2.44 | 1.6954 | -5.1342 | -3.4388 |  |  | 2.44 | 2.8118 | -6.7659 | -3.9541
2.46 | 4.3329 | -8.6673 | -4.3343 |  |  | 2.46 | 1.5615 | -5.0307 | -3.4692 |  |  | 2.46 | 2.6011 | -6.6475 | -4.0464
2.48 | 4.0259 | -8.5378 | -4.5119 |  |  | 2.48 | 1.4382 | -4.9293 | -3.4911 |  |  | 2.48 | 2.4063 | -6.5312 | -4.1249
2.5 | 3.7406 | -8.4102 | -4.6696 |  |  | 2.5 | 1.3246 | -4.8299 | -3.5053 |  |  | 2.5 | 2.226 | -6.4169 | -4.1909
2.52 | 3.4755 | -8.2846 | -4.809 |  |  | 2.52 | 1.22 | -4.7325 | -3.5125 |  |  | 2.52 | 2.0592 | -6.3046 | -4.2454
2.54 | 3.2292 | -8.1608 | -4.9316 |  |  | 2.54 | 1.1237 | -4.6371 | -3.5134 |  |  | 2.54 | 1.9049 | -6.1942 | -4.2893
2.56 | 3.0004 | -8.0389 | -5.0385 |  |  | 2.56 | 1.035 | -4.5436 | -3.5086 |  |  | 2.56 | 1.7622 | -6.0858 | -4.3236
2.58 | 2.7878 | -7.9188 | -5.131 |  |  | 2.58 | 0.95325 | -4.452 | -3.4988 |  |  | 2.58 | 1.6302 | -5.9793 | -4.3492
2.6 | 2.5902 | -7.8005 | -5.2103 |  |  | 2.6 | 0.87797 | -4.3622 | -3.4843 |  |  | 2.6 | 1.508 | -5.8747 | -4.3667
2.62 | 2.4067 | -7.684 | -5.2773 |  |  | 2.62 | 0.80864 | -4.2743 | -3.4656 |  |  | 2.62 | 1.395 | -5.7719 | -4.3768
2.64 | 2.2361 | -7.5692 | -5.333 |  |  | 2.64 | 0.74479 | -4.1881 | -3.4433 |  |  | 2.64 | 1.2905 | -5.6709 | -4.3803
2.66 | 2.0777 | -7.4561 | -5.3784 |  |  | 2.66 | 0.68598 | -4.1037 | -3.4177 |  |  | 2.66 | 1.1938 | -5.5716 | -4.3778
2.68 | 1.9304 | -7.3447 | -5.4142 |  |  | 2.68 | 0.63181 | -4.0209 | -3.3891 |  |  | 2.68 | 1.1044 | -5.4741 | -4.3697
2.7 | 1.7936 | -7.235 | -5.4413 |  |  | 2.7 | 0.58192 | -3.9399 | -3.3579 |  |  | 2.7 | 1.0216 | -5.3783 | -4.3567
2.72 | 1.6665 | -7.1269 | -5.4603 |  |  | 2.72 | 0.53597 | -3.8604 | -3.3244 |  |  | 2.72 | 0.9451 | -5.2842 | -4.3391
2.74 | 1.5484 | -7.0204 | -5.472 |  |  | 2.74 | 0.49365 | -3.7826 | -3.2889 |  |  | 2.74 | 0.87429 | -5.1917 | -4.3174
2.76 | 1.4387 | -6.9155 | -5.4768 |  |  | 2.76 | 0.45467 | -3.7063 | -3.2517 |  |  | 2.76 | 0.80879 | -5.1008 | -4.2921
2.78 | 1.3368 | -6.8122 | -5.4754 |  |  | 2.78 | 0.41877 | -3.6316 | -3.2128 |  |  | 2.78 | 0.74819 | -5.0116 | -4.2634
2.8 | 1.242 | -6.7104 | -5.4684 |  |  | 2.8 | 0.3857 | -3.5584 | -3.1727 |  |  | 2.8 | 0.69214 | -4.9239 | -4.2317
2.82 | 1.154 | -6.6102 | -5.4562 |  |  | 2.82 | 0.35524 | -3.4866 | -3.1314 |  |  | 2.82 | 0.64028 | -4.8377 | -4.1974
2.84 | 1.0722 | -6.5114 | -5.4392 |  |  | 2.84 | 0.32719 | -3.4163 | -3.0891 |  |  | 2.84 | 0.59231 | -4.753 | -4.1607
2.86 | 0.99626 | -6.4142 | -5.4179 |  |  | 2.86 | 0.30135 | -3.3474 | -3.0461 |  |  | 2.86 | 0.54793 | -4.6698 | -4.1219
2.88 | 0.92567 | -6.3183 | -5.3927 |  |  | 2.88 | 0.27756 | -3.28 | -3.0024 |  |  | 2.88 | 0.50688 | -4.5881 | -4.0812
2.9 | 0.86007 | -6.2239 | -5.3639 |  |  | 2.9 | 0.25564 | -3.2138 | -2.9582 |  |  | 2.9 | 0.4689 | -4.5078 | -4.0389
2.92 | 0.79912 | -6.131 | -5.3318 |  |  | 2.92 | 0.23545 | -3.149 | -2.9136 |  |  | 2.92 | 0.43377 | -4.4289 | -3.9952
2.94 | 0.74249 | -6.0394 | -5.2969 |  |  | 2.94 | 0.21686 | -3.0855 | -2.8687 |  |  | 2.94 | 0.40127 | -4.3514 | -3.9502
2.96 | 0.68988 | -5.9491 | -5.2593 |  |  | 2.96 | 0.19974 | -3.0233 | -2.8236 |  |  | 2.96 | 0.37121 | -4.2753 | -3.9041
2.98 | 0.64099 | -5.8603 | -5.2193 |  |  | 2.98 | 0.18397 | -2.9624 | -2.7784 |  |  | 2.98 | 0.3434 | -4.2004 | -3.8571
3 | 0.59557 | -5.7727 | -5.1771 |  |  | 3 | 0.16944 | -2.9026 | -2.7332 |  |  | 3 | 0.31767 | -4.1269 | -3.8093
3.02 | 0.55336 | -5.6865 | -5.1331 |  |  | 3.02 | 0.15606 | -2.8441 | -2.6881 |  |  | 3.02 | 0.29387 | -4.0547 | -3.7608
3.04 | 0.51415 | -5.6015 | -5.0874 |  |  | 3.04 | 0.14374 | -2.7868 | -2.643 |  |  | 3.04 | 0.27185 | -3.9837 | -3.7119
3.06 | 0.47772 | -5.5178 | -5.0401 |  |  | 3.06 | 0.13239 | -2.7306 | -2.5982 |  |  | 3.06 | 0.25148 | -3.914 | -3.6625
3.08 | 0.44386 | -5.4354 | -4.9915 |  |  | 3.08 | 0.12193 | -2.6755 | -2.5536 |  |  | 3.08 | 0.23264 | -3.8455 | -3.6129
3.1 | 0.41241 | -5.3542 | -4.9418 |  |  | 3.1 | 0.1123 | -2.6216 | -2.5093 |  |  | 3.1 | 0.21521 | -3.7782 | -3.563
3.12 | 0.38319 | -5.2742 | -4.891 |  |  | 3.12 | 0.10344 | -2.5687 | -2.4653 |  |  | 3.12 | 0.19909 | -3.7121 | -3.513
3.14 | 0.35603 | -5.1954 | -4.8394 |  |  | 3.14 | 0.095269 | -2.5169 | -2.4217 |  |  | 3.14 | 0.18417 | -3.6471 | -3.463
3.16 | 0.3308 | -5.1178 | -4.787 |  |  | 3.16 | 0.087746 | -2.4662 | -2.3784 |  |  | 3.16 | 0.17037 | -3.5833 | -3.4129
3.18 | 0.30736 | -5.0413 | -4.734 |  |  | 3.18 | 0.080817 | -2.4165 | -2.3357 |  |  | 3.18 | 0.15761 | -3.5206 | -3.363
3.2 | 0.28558 | -4.966 | -4.6804 |  |  | 3.2 | 0.074435 | -2.3677 | -2.2933 |  |  | 3.2 | 0.1458 | -3.459 | -3.3132
3.22 | 0.26534 | -4.8918 | -4.6265 |  |  | 3.22 | 0.068558 | -2.32 | -2.2515 |  |  | 3.22 | 0.13488 | -3.3985 | -3.2636
3.24 | 0.24654 | -4.8187 | -4.5722 |  |  | 3.24 | 0.063144 | -2.2732 | -2.2101 |  |  | 3.24 | 0.12477 | -3.339 | -3.2142
3.26 | 0.22907 | -4.7468 | -4.5177 |  |  | 3.26 | 0.058158 | -2.2274 | -2.1692 |  |  | 3.26 | 0.11542 | -3.2805 | -3.1651
3.28 | 0.21284 | -4.6758 | -4.463 |  |  | 3.28 | 0.053566 | -2.1825 | -2.1289 |  |  | 3.28 | 0.10677 | -3.2231 | -3.1164
3.3 | 0.19775 | -4.606 | -4.4082 |  |  | 3.3 | 0.049336 | -2.1385 | -2.0891 |  |  | 3.3 | 0.098774 | -3.1667 | -3.0679
3.32 | 0.18374 | -4.5372 | -4.3534 |  |  | 3.32 | 0.04544 | -2.0954 | -2.0499 |  |  | 3.32 | 0.091374 | -3.1113 | -3.0199
3.34 | 0.17072 | -4.4694 | -4.2987 |  |  | 3.34 | 0.041852 | -2.0531 | -2.0113 |  |  | 3.34 | 0.084528 | -3.0568 | -2.9723
3.36 | 0.15862 | -4.4026 | -4.244 |  |  | 3.36 | 0.038547 | -2.0117 | -1.9732 |  |  | 3.36 | 0.078195 | -3.0034 | -2.9252
3.38 | 0.14738 | -4.3368 | -4.1895 |  |  | 3.38 | 0.035503 | -1.9712 | -1.9357 |  |  | 3.38 | 0.072336 | -2.9508 | -2.8785
3.4 | 0.13694 | -4.2721 | -4.1351 |  |  | 3.4 | 0.0327 | -1.9314 | -1.8987 |  |  | 3.4 | 0.066917 | -2.8991 | -2.8322
3.42 | 0.12723 | -4.2082 | -4.081 |  |  | 3.42 | 0.030118 | -1.8925 | -1.8624 |  |  | 3.42 | 0.061903 | -2.8484 | -2.7865
3.44 | 0.11822 | -4.1454 | -4.0271 |  |  | 3.44 | 0.027739 | -1.8543 | -1.8266 |  |  | 3.44 | 0.057265 | -2.7986 | -2.7413
3.46 | 0.10984 | -4.0834 | -3.9736 |  |  | 3.46 | 0.025549 | -1.8169 | -1.7914 |  |  | 3.46 | 0.052975 | -2.7496 | -2.6966
3.48 | 0.10206 | -4.0224 | -3.9204 |  |  | 3.48 | 0.023532 | -1.7803 | -1.7568 |  |  | 3.48 | 0.049006 | -2.7015 | -2.6525
3.5 | 0.094825 | -3.9623 | -3.8675 |  |  | 3.5 | 0.021673 | -1.7444 | -1.7227 |  |  | 3.5 | 0.045334 | -2.6542 | -2.6089
3.52 | 0.088105 | -3.9031 | -3.815 |  |  | 3.52 | 0.019962 | -1.7092 | -1.6893 |  |  | 3.52 | 0.041938 | -2.6077 | -2.5658
3.54 | 0.081862 | -3.8448 | -3.763 |  |  | 3.54 | 0.018386 | -1.6748 | -1.6564 |  |  | 3.54 | 0.038795 | -2.5621 | -2.5233
3.56 | 0.076061 | -3.7874 | -3.7113 |  |  | 3.56 | 0.016934 | -1.641 | -1.6241 |  |  | 3.56 | 0.035889 | -2.5173 | -2.4814
3.58 | 0.070671 | -3.7308 | -3.6601 |  |  | 3.58 | 0.015597 | -1.6079 | -1.5923 |  |  | 3.58 | 0.0332 | -2.4732 | -2.44
3.6 | 0.065663 | -3.6751 | -3.6094 |  |  | 3.6 | 0.014365 | -1.5755 | -1.5611 |  |  | 3.6 | 0.030713 | -2.4299 | -2.3992
3.62 | 0.06101 | -3.6202 | -3.5592 |  |  | 3.62 | 0.013231 | -1.5437 | -1.5305 |  |  | 3.62 | 0.028411 | -2.3874 | -2.359
3.64 | 0.056686 | -3.5661 | -3.5094 |  |  | 3.64 | 0.012186 | -1.5126 | -1.5004 |  |  | 3.64 | 0.026283 | -2.3456 | -2.3193
3.66 | 0.052669 | -3.5128 | -3.4601 |  |  | 3.66 | 0.011224 | -1.4821 | -1.4709 |  |  | 3.66 | 0.024314 | -2.3046 | -2.2802
3.68 | 0.048937 | -3.4603 | -3.4114 |  |  | 3.68 | 0.010338 | -1.4522 | -1.4419 |  |  | 3.68 | 0.022492 | -2.2642 | -2.2417
3.7 | 0.045469 | -3.4086 | -3.3632 |  |  | 3.7 | 0.0095213 | -1.423 | -1.4134 |  |  | 3.7 | 0.020807 | -2.2246 | -2.2038
3.72 | 0.042247 | -3.3577 | -3.3155 |  |  | 3.72 | 0.0087694 | -1.3943 | -1.3855 |  |  | 3.72 | 0.019248 | -2.1857 | -2.1664
3.74 | 0.039253 | -3.3075 | -3.2683 |  |  | 3.74 | 0.0080769 | -1.3662 | -1.3581 |  |  | 3.74 | 0.017806 | -2.1474 | -2.1296
3.76 | 0.036472 | -3.2581 | -3.2217 |  |  | 3.76 | 0.0074392 | -1.3386 | -1.3312 |  |  | 3.76 | 0.016472 | -2.1098 | -2.0934
3.78 | 0.033887 | -3.2095 | -3.1756 |  |  | 3.78 | 0.0068517 | -1.3116 | -1.3048 |  |  | 3.78 | 0.015238 | -2.0729 | -2.0577
3.8 | 0.031486 | -3.1615 | -3.13 |  |  | 3.8 | 0.0063107 | -1.2852 | -1.2789 |  |  | 3.8 | 0.014096 | -2.0366 | -2.0225
3.82 | 0.029255 | -3.1143 | -3.085 |  |  | 3.82 | 0.0058124 | -1.2593 | -1.2534 |  |  | 3.82 | 0.01304 | -2.001 | -1.988
3.84 | 0.027182 | -3.0678 | -3.0406 |  |  | 3.84 | 0.0053534 | -1.2339 | -1.2285 |  |  | 3.84 | 0.012063 | -1.966 | -1.9539
3.86 | 0.025255 | -3.0219 | -2.9967 |  |  | 3.86 | 0.0049307 | -1.209 | -1.2041 |  |  | 3.86 | 0.011159 | -1.9316 | -1.9204
3.88 | 0.023466 | -2.9768 | -2.9533 |  |  | 3.88 | 0.0045413 | -1.1846 | -1.1801 |  |  | 3.88 | 0.010323 | -1.8978 | -1.8874
3.9 | 0.021803 | -2.9323 | -2.9105 |  |  | 3.9 | 0.0041827 | -1.1607 | -1.1566 |  |  | 3.9 | 0.0095496 | -1.8646 | -1.855
3.92 | 0.020258 | -2.8885 | -2.8682 |  |  | 3.92 | 0.0038524 | -1.1373 | -1.1335 |  |  | 3.92 | 0.0088342 | -1.8319 | -1.8231
3.94 | 0.018822 | -2.8453 | -2.8265 |  |  | 3.94 | 0.0035482 | -1.1144 | -1.1109 |  |  | 3.94 | 0.0081723 | -1.7999 | -1.7917
3.96 | 0.017489 | -2.8028 | -2.7853 |  |  | 3.96 | 0.0032681 | -1.0919 | -1.0887 |  |  | 3.96 | 0.00756 | -1.7684 | -1.7608
3.98 | 0.016249 | -2.761 | -2.7447 |  |  | 3.98 | 0.00301 | -1.0699 | -1.0669 |  |  | 3.98 | 0.0069936 | -1.7374 | -1.7304
4 | 0.015098 | -2.7197 | -2.7046 |  |  | 4 | 0.0027723 | -1.0483 | -1.0456 |  |  | 4 | 0.0064696 | -1.707 | -1.7005
4.02 | 0.014028 | -2.6791 | -2.6651 |  |  | 4.02 | 0.0025534 | -1.0272 | -1.0247 |  |  | 4.02 | 0.0059849 | -1.6771 | -1.6711
4.04 | 0.013034 | -2.6391 | -2.626 |  |  | 4.04 | 0.0023518 | -1.0065 | -1.0041 |  |  | 4.04 | 0.0055365 | -1.6478 | -1.6422
4.06 | 0.01211 | -2.5996 | -2.5875 |  |  | 4.06 | 0.0021661 | -0.9862 | -0.98404 |  |  | 4.06 | 0.0051217 | -1.6189 | -1.6138
4.08 | 0.011252 | -2.5608 | -2.5495 |  |  | 4.08 | 0.001995 | -0.96632 | -0.96432 |  |  | 4.08 | 0.0047379 | -1.5906 | -1.5859
4.1 | 0.010455 | -2.5225 | -2.5121 |  |  | 4.1 | 0.0018375 | -0.94684 | -0.945 |  |  | 4.1 | 0.004383 | -1.5628 | -1.5584
4.12 | 0.0097138 | -2.4849 | -2.4751 |  |  | 4.12 | 0.0016924 | -0.92775 | -0.92605 |  |  | 4.12 | 0.0040546 | -1.5354 | -1.5314
4.14 | 0.0090255 | -2.4477 | -2.4387 |  |  | 4.14 | 0.0015588 | -0.90904 | -0.90748 |  |  | 4.14 | 0.0037508 | -1.5086 | -1.5048
4.16 | 0.0083859 | -2.4112 | -2.4028 |  |  | 4.16 | 0.0014357 | -0.89071 | -0.88928 |  |  | 4.16 | 0.0034698 | -1.4822 | -1.4787
4.18 | 0.0077916 | -2.3751 | -2.3673 |  |  | 4.18 | 0.0013223 | -0.87275 | -0.87143 |  |  | 4.18 | 0.0032098 | -1.4562 | -1.453
4.2 | 0.0072395 | -2.3397 | -2.3324 |  |  | 4.2 | 0.0012179 | -0.85516 | -0.85394 |  |  | 4.2 | 0.0029693 | -1.4307 | -1.4278
4.22 | 0.0067265 | -2.3047 | -2.298 |  |  | 4.22 | 0.0011217 | -0.83791 | -0.83679 |  |  | 4.22 | 0.0027469 | -1.4057 | -1.4029
4.24 | 0.0062498 | -2.2703 | -2.264 |  |  | 4.24 | 0.0010331 | -0.82102 | -0.81999 |  |  | 4.24 | 0.0025411 | -1.3811 | -1.3785
4.26 | 0.0058069 | -2.2364 | -2.2305 |  |  | 4.26 | 0.00095157 | -0.80447 | -0.80352 |  |  | 4.26 | 0.0023507 | -1.3569 | -1.3546
4.28 | 0.0053954 | -2.2029 | -2.1975 |  |  | 4.28 | 0.00087643 | -0.78825 | -0.78737 |  |  | 4.28 | 0.0021746 | -1.3332 | -1.331
4.3 | 0.0050131 | -2.17 | -2.165 |  |  | 4.3 | 0.00080722 | -0.77235 | -0.77155 |  |  | 4.3 | 0.0020116 | -1.3098 | -1.3078
4.32 | 0.0046578 | -2.1376 | -2.133 |  |  | 4.32 | 0.00074348 | -0.75678 | -0.75604 |  |  | 4.32 | 0.0018609 | -1.2869 | -1.2851
4.34 | 0.0043278 | -2.1057 | -2.1014 |  |  | 4.34 | 0.00068477 | -0.74152 | -0.74084 |  |  | 4.34 | 0.0017215 | -1.2644 | -1.2627
4.36 | 0.0040211 | -2.0742 | -2.0702 |  |  | 4.36 | 0.0006307 | -0.72657 | -0.72594 |  |  | 4.36 | 0.0015925 | -1.2423 | -1.2407
4.38 | 0.0037361 | -2.0432 | -2.0395 |  |  | 4.38 | 0.0005809 | -0.71192 | -0.71134 |  |  | 4.38 | 0.0014732 | -1.2205 | -1.219
4.4 | 0.0034714 | -2.0127 | -2.0092 |  |  | 4.4 | 0.00053503 | -0.69757 | -0.69703 |  |  | 4.4 | 0.0013628 | -1.1992 | -1.1978
4.42 | 0.0032254 | -1.9826 | -1.9794 |  |  | 4.42 | 0.00049278 | -0.68351 | -0.68301 |  |  | 4.42 | 0.0012607 | -1.1782 | -1.1769
4.44 | 0.0029968 | -1.953 | -1.95 |  |  | 4.44 | 0.00045387 | -0.66972 | -0.66927 |  |  | 4.44 | 0.0011663 | -1.1576 | -1.1564
4.46 | 0.0027845 | -1.9238 | -1.9211 |  |  | 4.46 | 0.00041803 | -0.65622 | -0.6558 |  |  | 4.46 | 0.0010789 | -1.1373 | -1.1362
4.48 | 0.0025872 | -1.8951 | -1.8925 |  |  | 4.48 | 0.00038502 | -0.64299 | -0.64261 |  |  | 4.48 | 0.00099805 | -1.1174 | -1.1164
4.5 | 0.0024038 | -1.8668 | -1.8644 |  |  | 4.5 | 0.00035462 | -0.63003 | -0.62967 |  |  | 4.5 | 0.00092327 | -1.0978 | -1.0969
4.52 | 0.0022335 | -1.8389 | -1.8367 |  |  | 4.52 | 0.00032661 | -0.61732 | -0.617 |  |  | 4.52 | 0.0008541 | -1.0786 | -1.0778
4.54 | 0.0020752 | -1.8114 | -1.8094 |  |  | 4.54 | 0.00030082 | -0.60488 | -0.60458 |  |  | 4.54 | 0.00079011 | -1.0597 | -1.059
4.56 | 0.0019281 | -1.7844 | -1.7824 |  |  | 4.56 | 0.00027707 | -0.59268 | -0.5924 |  |  | 4.56 | 0.00073091 | -1.0412 | -1.0405
4.58 | 0.0017915 | -1.7577 | -1.7559 |  |  | 4.58 | 0.00025519 | -0.58073 | -0.58048 |  |  | 4.58 | 0.00067615 | -1.023 | -1.0223
4.6 | 0.0016646 | -1.7314 | -1.7298 |  |  | 4.6 | 0.00023504 | -0.56902 | -0.56879 |  |  | 4.6 | 0.00062549 | -1.0051 | -1.0045
4.62 | 0.0015466 | -1.7056 | -1.704 |  |  | 4.62 | 0.00021648 | -0.55755 | -0.55733 |  |  | 4.62 | 0.00057863 | -0.98749 | -0.98691
4.64 | 0.001437 | -1.6801 | -1.6787 |  |  | 4.64 | 0.00019939 | -0.54631 | -0.54611 |  |  | 4.64 | 0.00053527 | -0.97021 | -0.96967
4.66 | 0.0013352 | -1.655 | -1.6537 |  |  | 4.66 | 0.00018364 | -0.53529 | -0.53511 |  |  | 4.66 | 0.00049517 | -0.95323 | -0.95273
4.68 | 0.0012406 | -1.6303 | -1.629 |  |  | 4.68 | 0.00016914 | -0.5245 | -0.52433 |  |  | 4.68 | 0.00045807 | -0.93654 | -0.93609
4.7 | 0.0011527 | -1.6059 | -1.6048 |  |  | 4.7 | 0.00015578 | -0.51393 | -0.51377 |  |  | 4.7 | 0.00042375 | -0.92015 | -0.91973
4.72 | 0.001071 | -1.5819 | -1.5809 |  |  | 4.72 | 0.00014348 | -0.50356 | -0.50342 |  |  | 4.72 | 0.000392 | -0.90405 | -0.90366
4.74 | 0.00099508 | -1.5583 | -1.5573 |  |  | 4.74 | 0.00013215 | -0.49341 | -0.49328 |  |  | 4.74 | 0.00036263 | -0.88823 | -0.88787
4.76 | 0.00092456 | -1.535 | -1.5341 |  |  | 4.76 | 0.00012172 | -0.48346 | -0.48334 |  |  | 4.76 | 0.00033546 | -0.87268 | -0.87235
4.78 | 0.00085905 | -1.5121 | -1.5112 |  |  | 4.78 | 0.00011211 | -0.47372 | -0.4736 |  |  | 4.78 | 0.00031033 | -0.85741 | -0.8571
4.8 | 0.00079817 | -1.4895 | -1.4887 |  |  | 4.8 | 0.00010325 | -0.46416 | -0.46406 |  |  | 4.8 | 0.00028708 | -0.84241 | -0.84212
4.82 | 0.00074161 | -1.4672 | -1.4665 |  |  | 4.82 | 9.5101e-05 | -0.45481 | -0.45471 |  |  | 4.82 | 0.00026557 | -0.82766 | -0.8274
4.84 | 0.00068906 | -1.4453 | -1.4446 |  |  | 4.84 | 8.7591e-05 | -0.44564 | -0.44555 |  |  | 4.84 | 0.00024567 | -0.81318 | -0.81293
4.86 | 0.00064023 | -1.4237 | -1.4231 |  |  | 4.86 | 8.0675e-05 | -0.43665 | -0.43657 |  |  | 4.86 | 0.00022727 | -0.79895 | -0.79872
4.88 | 0.00059486 | -1.4025 | -1.4019 |  |  | 4.88 | 7.4304e-05 | -0.42785 | -0.42777 |  |  | 4.88 | 0.00021024 | -0.78496 | -0.78475
4.9 | 0.00055271 | -1.3815 | -1.381 |  |  | 4.9 | 6.8437e-05 | -0.41922 | -0.41915 |  |  | 4.9 | 0.00019449 | -0.77123 | -0.77103
4.92 | 0.00051354 | -1.3609 | -1.3604 |  |  | 4.92 | 6.3033e-05 | -0.41077 | -0.41071 |  |  | 4.92 | 0.00017992 | -0.75773 | -0.75755
4.94 | 0.00047715 | -1.3405 | -1.3401 |  |  | 4.94 | 5.8055e-05 | -0.40249 | -0.40243 |  |  | 4.94 | 0.00016644 | -0.74447 | -0.7443
4.96 | 0.00044334 | -1.3205 | -1.3201 |  |  | 4.96 | 5.3471e-05 | -0.39437 | -0.39432 |  |  | 4.96 | 0.00015397 | -0.73144 | -0.73129
4.98 | 0.00041192 | -1.3008 | -1.3004 |  |  | 4.98 | 4.9249e-05 | -0.38642 | -0.38637 |  |  | 4.98 | 0.00014243 | -0.71864 | -0.7185
5 | 0.00038273 | -1.2813 | -1.281 |  |  | 5 | 4.536e-05 | -0.37863 | -0.37858 |  |  | 5 | 0.00013176 | -0.70606 | -0.70593

## Lammps
Input CP2k format |  |  |  | output Lammps format
| A-A case |  | A-B case | A-A case
ATOMS(A) | Ga | ATOMS(B) | N | Output Lammps (Albe: m=1 and beta = 1 case) format
A | 2839.82 | A | 11000 | e1 | e2 | e3 | m | gamma | lambda3 | c | d | cos(theta0) | n | beta | lambda2 | B | R | D | lambda1 | A
ALPHA | 0 | ALPHA | 0 | Ga | Ga | Ga | 1 | 2.3586e−1 | 0 | 0.076298 | 19.796 | 7.1459 | 3.4729 | 1 | 1.7154 | 114.786 | 2.9 | 0.1 | 3.2834 | 2839.82
B | 114.786 | B | 219.45
BETA | 2.3586e−1 | BETA | 0.10562 | Output Lammps (Tersoff_1 (1988): m=3 and gamma = 1 case) format
BIGD | 0.1 | BIGD | 0.15 | e1 | e2 | e3 | m | gamma | lambda3 | c | d | cos(theta0) | n | beta | lambda2 | B | R | D | lambda1 | A
BIGR | 2.9 | BIGR | 2.15 | Ga | Ga | Ga | 3 | 1 | 0 | 0.076298 | 19.796 | 7.1459 | 3.4729 | 2.3586e−1 | 1.7154 | 114.786 | 2.9 | 0.1 | 3.2834 | 2839.82
C | 0.076298 | C | 79934
D | 19.796 | D | 134.32 | Output Lammps (Tersoff_2 (1989): m=3, lambda3 = 0.0 and gamma_ijk = omega_ik case) format
H | 7.1459 | H | -0.9973 | e1 | e2 | e3 | m | gamma | lambda3 | c | d | cos(theta0) | n | beta | lambda2 | B | R | D | lambda1 | A
LAMBDA1 | 3.2834 | LAMBDA1 | 5.7708 | Ga | Ga | Ga | 3 | 1 | 0 | 0.076298 | 19.796 | 7.1459 | 3.4729 | 2.3586e−1 | 1.7154 | 114.786 | 2.9 | 0.1 | 3.2834 | 2839.82
LAMBDA2 | 1.7154 | LAMBDA2 | 2.5115
LAMBDA3 | 0 | LAMBDA3 | 0 | A-B case
N | 3.4729 | N | 12.4498 | Output Lammps (Albe: m=1 and beta = 1 case) format | [10 empty] | chi(A-B)= | 1 |  |  | kappa(A-B)= | 1
RCUT | 10 | RCUT | 10 | e1 | e2 | e3 | m | gamma | lambda3 | c | d | cos(theta0) | n | beta | lambda2 | B | R | D | lambda1 | A
|  |  |  | N | N | N | 1 | 0.10562 | 0 | 79934 | 134.32 | -0.9973 | 12.4498 | 1 | 2.5115 | 219.45 | 2.15 | 0.15 | 5.7708 | 11000
|  | Mixing | input | Ga | N | N | 1 | 1 | 0 | 0.076298 | 19.796 | 7.1459 | 3.4729 | 1 | 2.1134 | 158.7129 | 2.4966 | 0.13018 | 4.5271 | 5589.0983
|  | kappa | 1 | N | Ga | Ga | 1 | 1 | 0 | 79934 | 134.32 | -0.9973 | 12.4498 | 1 | 2.1134 | 158.7129 | 2.4966 | 0.13018 | 4.5271 | 5589.0983
|  | chi | 1
|  |  |  | Output Lammps (Tersoff_1 (1988): m=3 and gamma = 1 case) format | [10 empty] | chi(A-B)= | 1 |  |  | kappa(A-B)= | 1
R | 2.8 | R | 2 | e1 | e2 | e3 | m | gamma | lambda3 | c | d | cos(theta0) | n | beta | lambda2 | B | R | D | lambda1 | A
S | 3 | S | 2.3 | N | N | N | 3 | 1 | 0 | 79934 | 134.32 | -0.9973 | 12.4498 | 0.10562 | 2.5115 | 219.45 | 2.15 | 0.15 | 5.7708 | 11000
|  |  |  | Ga | N | N | 3 | 1 | 0 | 0.076298 | 19.796 | 7.1459 | 3.4729 | 2.3586e−1 | 2.1134 | 158.7129 | 2.4966 | 0.13018 | 4.5271 | 5589.0983
|  | Mixing |  | N | Ga | Ga | 3 | 1 | 0 | 79934 | 134.32 | -0.9973 | 12.4498 | 0.10562 | 2.1134 | 158.7129 | 2.4966 | 0.13018 | 4.5271 | 5589.0983
|  | R | 2.3664
|  | S | 2.6268 | Output Lammps (Tersoff_2 (1989): m=any, lambda3 = 0.0 and gamma_ijk = omega_ik case) format | [10 empty] | chi(A-B)= | 1 |  |  | kappa(A-B)= | 1
|  | BIGR | 2.4966 | e1 | e2 | e3 | m | gamma | lambda3 | c | d | cos(theta0) | n | beta | lambda2 | B | R | D | lambda1 | A
|  | BIGD | 0.13018 | N | N | N | 3 | 1 | 0 | 79934 | 134.32 | -0.9973 | 12.4498 | 0.10562 | 2.5115 | 219.45 | 2.15 | 0.15 | 5.7708 | 11000
|  |  |  | Ga | N | N | 3 | 1 | 0 | 0.076298 | 19.796 | 7.1459 | 3.4729 | 2.3586e−1 | 2.1134 | 158.7129 | 2.4966 | 0.13018 | 4.5271 | 5589.0983
|  |  |  | N | Ga | Ga | 3 | 1 | 0 | 79934 | 134.32 | -0.9973 | 12.4498 | 0.10562 | 2.1134 | 158.7129 | 2.4966 | 0.13018 | 4.5271 | 5589.0983
# zero contribution, put here just because of LAMMPS convention (Note: If A and B are 0, then fc(r) has no meaning in the equation.)
|  |  |  | Ga | N | Ga | 1 | 1 | 0 | 0 | 1 | 0 | 1 | 1 | 0 | 0 | 2.4966 | 0.13018 | 0 | 0
|  |  |  | Ga | Ga | N | 1 | 1 | 0 | 0 | 1 | 0 | 1 | 1 | 0 | 0 | 2.4966 | 0.13018 | 0 | 0
|  |  |  | N | Ga | N | 1 | 1 | 0 | 0 | 1 | 0 | 1 | 1 | 0 | 0 | 2.4966 | 0.13018 | 0 | 0
|  |  |  | N | N | Ga | 1 | 1 | 0 | 0 | 1 | 0 | 1 | 1 | 0 | 0 | 2.4966 | 0.13018 | 0 | 0

## CP2k
A atom | input | A atom | results | B atom | input | B atom | results | A-B atom | results | B-A atom | results
D0 [eV] | 6.783 | A | 706.3064 | D0 [eV] | 1.5 | A | 953.9486 | A | 820.841 | A | 820.841
S | 1.8754 | ALPHA | 0 | S | 2.0693 | ALPHA | 0 | ALPHA | 0 | ALPHA | 0
beta [A^-1] | 1.6525 | B | 161.1763 | beta [A^-1] | 1.4 | B | 67.8648 | B | 104.5858 | B | 104.5858
r0 [A] | 1.41 | BETA | 0.39406 | r0 [A] | 2.29 | BETA | 0.011575 | BETA | 0.39406 | BETA | 0.011575
n | 5.4365 | BIGD | 0.1 | n | 1 | BIGD | 0.2 | BIGD | 0.15287 | BIGD | 0.15287
gamma | 0.39406 | BIGR | 3.5 | gamma | 0.011575 | BIGR | 3.15 | BIGR | 3.3199 | BIGR | 3.3199
c | 1.206 | C | 1.206 | c | 1.2899 | C | 1.2899 | C | 1.206 | C | 1.2899
d | 0.80034 | D | 0.80034 | d | 0.34132 | D | 0.34132 | D | 0.80034 | D | 0.34132
h | -0.44282 | H | -0.44282 | h | -0.26 | H | -0.26 | H | -0.44282 | H | -0.26
2mu [A^-1] | 1.8306 | LAMBDA1 | 3.2004 | 2mu [A^-1] | 0 | LAMBDA1 | 2.8481 | LAMBDA1 | 3.0242 | LAMBDA1 | 3.0242
R [A] | 3.5 | LAMBDA2 | 1.7065 | R [A] | 3.15 | LAMBDA2 | 1.3764 | LAMBDA2 | 1.5414 | LAMBDA2 | 1.5414
D [A] | 0.1 | LAMBDA3 | 1.8306 | D [A] | 0.2 | LAMBDA3 | 0 | LAMBDA3 | 0.91529 | LAMBDA3 | 0.91529
RCUT [A] | 10 | N | 5.4365 | RCUT [A] | 10 | N | 1 | N | 5.4365 | N | 1
|  | RCUT | 10 | kappa | 1 | RCUT | 10 | RCUT | 10 | RCUT | 10
|  |  |  | kai | 1
Note: h=cos(theta0) |  | Raa | 3.4 |  |  | Rbb | 2.95 | Rab | 3.167 | Rab | 3.167
Note: m=3 or LAMBDA3 = 0.0 |  | Saa | 3.6 |  |  | Sbb | 3.35 | Sab | 3.4728 | Sab | 3.4728
|  |  |  | B atom | input | B atom | results | A-B atom | results | B-A atom | results
|  |  |  | A [eV] | 37188.422 | A | 37188.422 | A | 5125.0775 | A | 5125.0775
|  |  |  | B [eV] | 66.846 | ALPHA | 0 | ALPHA | 0 | ALPHA | 0
|  |  |  | lambda [A^-1] | 4.87 | B | 66.846 | B | 122.5702 | B | 122.5702
|  |  |  | mu [A^-1] | 1.011 | BETA | 0.007338 | BETA | 0.39406 | BETA | 0.39406
|  |  |  | beta | 0.007338 | BIGD | 0.175 | BIGD | 0.13598 | BIGD | 0.13598
|  |  |  | n | 1 | BIGR | 3.825 | BIGR | 3.6588 | BIGR | 3.6588
|  |  |  | eta | 0.991 | C | 6.649 | C | 1.206 | C | 6.649
|  |  |  | c | 6.649 | D | 0.2315 | D | 0.80034 | D | 0.2315
|  |  |  | d | 0.2315 | H | 0.2254 | H | -0.44282 | H | 0.2254
|  |  |  | h | 0.2254 | LAMBDA1 | 4.87 | LAMBDA1 | 4.0352 | LAMBDA1 | 4.0352
|  |  |  | R [A] | 3.65 | LAMBDA2 | 1.011 | LAMBDA2 | 1.3588 | LAMBDA2 | 1.3588
|  |  |  | S [A] | 4 | LAMBDA3 | 0.991 | LAMBDA3 | 1.4108 | LAMBDA3 | 1.4108
|  |  |  | RCUT [A] | 10 | N | 1 | N | 1 | N | 1
|  |  |  | kappa | 1 | RCUT | 10 | RCUT | 0 | RCUT | 0
|  |  |  | kai | 1.1809
[6 empty] | Rbb | 3.65 | Rab | 3.5228 | Rab | 3.5228
[6 empty] | Sbb | 4 | Sab | 3.7947 | Sab | 3.7947
A atom | input | A atom | results | B atom | input | B atom | results | A-B atom | results | B-A atom | results
A [eV] | 1830.8 | A | 1830.8 | A [eV] | 803.12 | A | 803.12 | A | 1212.5808 | A | 1212.5808
B [eV] | 471.18 | ALPHA | 0 | B [eV] | 43.25 | ALPHA | 0 | ALPHA | 0 | ALPHA | 0
lambda [A^-1] | 2.4799 | B | 471.18 | lambda [A^-1] | 2.83 | B | 43.25 | B | 145.9497 | B | 145.9497
mu [A^-1] | 1.7322 | BETA | 1.1e-06 | mu [A^-1] | 1.412 | BETA | 0 | BETA | 1.1e-06 | BETA | 0
beta | 1.1e-06 | BIGD | 0.15 | beta | 0 | BIGD | 0.255 | BIGD | 0.20067 | BIGD | 0.20067
n | 1 | BIGR | 2.85 | n | 1 | BIGR | 3.075 | BIGR | 2.96 | BIGR | 2.96
eta | 0 | C | 100390 | eta | 0 | C | 0 | C | 0 | C | 0
c | 100390 | D | 16.217 | c | 0 | D | 1 | D | 1 | D | 1
d | 16.217 | H | -0.59825 | d | 1 | H | 0 | H | 0 | H | 0
h | -0.59825 | LAMBDA1 | 2.4799 | h | 0 | LAMBDA1 | 2.83 | LAMBDA1 | 2.655 | LAMBDA1 | 2.655
R [A] | 2.85 | LAMBDA2 | 1.7322 | R [A] | 3.075 | LAMBDA2 | 1.412 | LAMBDA2 | 1.5721 | LAMBDA2 | 1.5721
D [A] | 0.15 | LAMBDA3 | 0 | D [A] | 0.255 | LAMBDA3 | 0 | LAMBDA3 | 0 | LAMBDA3 | 0
RCUT [A] | 10 | N | 1 | RCUT [A] | 10 | N | 1 | N | 1 | N | 1
|  | RCUT | 10 | kappa | 1 | RCUT | 10 | RCUT | 10 | RCUT | 10
|  |  |  | kai | 1.0224
|  | Rbb | 2.7 |  |  | Rbb | 2.82 | Rab | 2.7593 | Rab | 2.7593
|  | Sbb | 3 |  |  | Sbb | 3.33 | Sab | 3.1607 | Sab | 3.1607