## fit
murnaghan (e.g., material project) | input |  | Rose function | input |  |  |  |  | TB-SMA | input (Ref) |  | TB-SMA | fit
FCC | Ag |  | FCC | Ag |  |  |  |  | FCC | Ag |  | FCC | Ag |  | Lammps, metal units
E0[eV/atom] | -2.825 |  | r[A] | 2.9473 |  |  |  |  | A[eV] | 0.0812 |  | q | 3.1925 | <-fit | pair_style smatb # R0(A) p q A(eV) xi(eV) Rcs(A) Rc(A)
V0[A^3/atom] | 18.103 |  | d | 0.05 |  |  |  |  | xi[eV] | 1.1081 |  | Constraints (1,2, and 3) for fit |  |  | pair_coeff 1 1 | 2.9473 | 11.5597 | 2.8316 | 0.0812 | 1.1081 | 5 | 6 | # | Ag | Ag
B | 0.524 |  | Z | 12 | Note: Z(FCC)=12, Z(HCP)=12, Z(BCC)=8 |  |  |  | p | 11.5597 |  | A[eV] | 0.12073
C | 4.465 |  | Natom | 4 | Note: (FCC)=4, (HCP)=2, (BCC)=2 |  |  |  | q | 2.8316 |  | p | 9.418 |  | fit (output)
|  |  | factor | 1.4142 | <- FCC:sqrt(2), BCC:1, ideal HCP:sqrt(3)/(4/3)^(1/3) | [6 empty] | xi[eV] | 1.2337 |  | pair_style smatb # R0(A) p q A(eV) xi(eV) Rcs(A) Rc(A)
Note: Material project: Table (correct) [eV] -> [eV/atom] (cohesive energy), [A^3] -> [A^3/atom] (=omega=atomic volume) | [8 empty] | Z | 12 | Note: Z(FCC)=12, Z(HCP)=12, Z(BCC)=8 |  |  |  | pair_coeff 1 1 | 2.9473 | 9.418 | 3.1925 | 0.12073 | 1.2337 | 5 | 6 | # | 4.465 | 4.465
Lattice const.[A] | output |  | Rose function | output |  |  |  |  | R0 | 2.9473 | Note: R0 = re
a0 (FCC or BCC) | 4.1681 |  | re[A] | 2.9473 | <- re=a0/factor. i.e., FCC:a0/sqrt(2), BCC:a0/1, ideal HCP:a0(FCC or BCC)*/sqrt(3)*(4/3)^(1/3) | [9 empty] | Usage
a0 (ideal HCP) | 4.5876 |  | a | 5.4973 | [10 empty] | 1. File tab -> Options -> Add-ins -> Solver Add-ins -> [Excel Add-ins] Go... -> [check] Solver Add-in -> OK
|  |  | a* | 0 | [10 empty] | 2. Data tab -> Solver -> Set Object: [$O$19] -> To: [check] Min -> By Changing Variable Cells: [$O$4:$O$7] -> Solve
delta (=d) | -0.018181 |  | Eu*(a*) | -1 | [10 empty] | Note: It is necessary to increase the constraints, chainging weight or include other structures to fit the required range.
|  |  | Eu(r)[eV/atom] | -2.825
|  |  | Eu(r)[eV] | -33.9 | [10 empty] | Constraints for fit |  |  | Note
References: https://doi.org/10.1103/PhysRevB.29.2963 , https://doi.org/10.1103/PhysRevB.62.8564, and https://doi.org/10.1103/PhysRevB.64.184102 | [14 empty] | 1. r = re, as = 0: Z*A - sqrt(Z)*xi = -Ec | 0.12073 | (for A) | TB-SMA only
|  |  | a* | Eu*(a*) |  | r [A] | Eu(r) [eV/atom] | Eu(r) [eV] | E(TB-SMA)[eV] |  | E(fit) | Error | weight | Total error | 2. 3rd derivative and d=0.05 at re: p/q = 2.95 | 2.95 | (for p/q) | universal curve (Rose function: d=0.05) + TB-SMA
|  |  | -1 | 0.13591 |  | 2.4112 | 0.38396 | 4.6075 | 1.5543 |  | 0.39683 | 0.012874 | 1 | 0.030752 | 3. 1st derivative and r = re: xi = p/(p-q) * Ec/sqrt(Z) | 1.2337 | (for xi) | TB-SMA only
|  |  | -0.98 | 0.072099 |  | 2.4219 | 0.20368 | 2.4442 | 1.2916 |  | 0.21438 | 0.010695 | 1
|  |  | -0.96 | 0.011065 |  | 2.4326 | 0.031259 | 0.37511 | 1.0417 |  | 0.040018 | 0.0087583 | 1 |  | check (xi/A)/(p/q) | 3.4641 | vs. sqrt(Z) = | 3.4641 | Differene = | 0
|  |  | -0.94 | -0.047285 |  | 2.4433 | -0.13358 | -1.603 | 0.80406 |  | -0.12654 | 0.007043 | 1
|  |  | -0.92 | -0.10305 |  | 2.454 | -0.2911 | -3.4932 | 0.57824 |  | -0.28557 | 0.00553 | 1 |  | Rosato et al., |  |  |  |  | Test | input
|  |  | -0.9 | -0.15631 |  | 2.4648 | -0.44157 | -5.2988 | 0.3637 |  | -0.43737 | 0.0042019 | 1 |  | A | 0.12073 |  |  |  | FCC | Ag | Rose (Table 1)
|  |  | -0.88 | -0.20716 |  | 2.4755 | -0.58523 | -7.0227 | 0.15994 |  | -0.58218 | 0.0030422 | 1 |  | xi | 1.2337 |  |  |  | l[A] | 0.31847 | 1st Line
|  |  | -0.86 | -0.25569 |  | 2.4862 | -0.72232 | -8.6678 | -0.033483 |  | -0.72028 | 0.0020355 | 1 | [6 empty] | rwse[A] | 1.41 | 2nd Line
|  |  | -0.84 | -0.30197 |  | 2.4969 | -0.85307 | -10.2369 | -0.21703 |  | -0.85191 | 0.0011676 | 1 |  | p/q | 2.9511 |  |  |  | factor, f | 1.2 | f*B(V0)'= | 5.358
|  |  | -0.82 | -0.3461 |  | 2.5077 | -0.97772 | -11.7327 | -0.39112 |  | -0.9773 | 0.00042539 | 1 |  | d | 0.05 |  |  |  | 3l(B'-1)rwse | 2.953 | <- The paper is missing the division symbol "/" before rwse.
|  |  | -0.8 | -0.38813 |  | 2.5184 | -1.0965 | -13.1578 | -0.55617 |  | -1.0967 | -0.00020347 | 1 |  | check | 2.629e-12 | <- Closer to zero is better!!! |  |  | p/q | 6.5677 | Note: 2=< p/q <= 5, (closed packing: p/q >= 2.7)
Note: Because the Schrödinger equation is a second-order partial differential equation, it is sometimes thought that there may have been a basis for obtaining a universal curve as a universal solution. |  |  | -0.78 | -0.42816 |  | 2.5291 | -1.2096 | -14.5147 | -0.71256 |  | -1.2103 | -0.00073027 | 1 | [6 empty] | p | 3.0883
|  |  | -0.76 | -0.46625 |  | 2.5398 | -1.3172 | -15.806 | -0.86067 |  | -1.3183 | -0.0011655 | 1 |  | Table X. d value vs. (p/q) for Rose function
|  |  | -0.74 | -0.50248 |  | 2.5505 | -1.4195 | -17.034 | -1.0009 |  | -1.421 | -0.0015189 | 1 |  | d | p/q | MEAM | Abell | Li | FERNANDEZ
|  |  | -0.72 | -0.5369 |  | 2.5613 | -1.5167 | -18.2009 | -1.1335 |  | -1.5185 | -0.0017994 | 1 |  | 0.2 | 8.1168 |  | <- Li | <- In
|  |  | -0.7 | -0.56959 |  | 2.572 | -1.6091 | -19.3091 | -1.2589 |  | -1.6111 | -0.0020151 | 1 |  | 0.15 | 6.25 |  | <- Li | <- Li, Na
|  |  | -0.68 | -0.60061 |  | 2.5827 | -1.6967 | -20.3606 | -1.3773 |  | -1.6989 | -0.0021738 | 1 |  | 0.1 | 4.5397 |  |  | <- Ag, Hf, Tl, Yb, Zn
|  |  | -0.66 | -0.63002 |  | 2.5934 | -1.7798 | -21.3576 | -1.4891 |  | -1.7821 | -0.0022824 | 1 |  | 0.095 | 4.3764 |  |  | <- Rb
|  |  | -0.64 | -0.65788 |  | 2.6042 | -1.8585 | -22.302 | -1.5946 |  | -1.8608 | -0.0023471 | 1 |  | 0.09 | 4.21 |  |  | <- Nd
|  |  | -0.62 | -0.68424 |  | 2.6149 | -1.933 | -23.1958 | -1.6941 |  | -1.9354 | -0.002374 | 1 |  | 0.085 | 4.0534 |  |  | <- Pt
|  |  | -0.6 | -0.70917 |  | 2.6256 | -2.0034 | -24.0408 | -1.7877 |  | -2.0058 | -0.0023683 | 1 |  | 0.08 | 3.89 |  |  | <- Cu
|  |  | -0.58 | -0.73271 |  | 2.6363 | -2.0699 | -24.8389 | -1.8759 |  | -2.0722 | -0.0023349 | 1 |  | 0.075 | 3.7347 |  | <- K | <- Th
|  |  | -0.56 | -0.75492 |  | 2.6471 | -2.1327 | -25.5919 | -1.9587 |  | -2.1349 | -0.0022782 | 1 |  | 0.07 | 3.58 | <- Si | <- K
|  |  | -0.54 | -0.77585 |  | 2.6578 | -2.1918 | -26.3014 | -2.0365 |  | -2.194 | -0.0022022 | 1 |  | 0.065 | 3.4197 |  |  | <- Rh
|  |  | -0.52 | -0.79555 |  | 2.6685 | -2.2474 | -26.9691 | -2.1094 |  | -2.2495 | -0.0021106 | 1 |  | 0.06 | 3.26 |  | <- Na, K, Cs, Al
|  |  | -0.5 | -0.81406 |  | 2.6792 | -2.2997 | -27.5965 | -2.1778 |  | -2.3017 | -0.0020065 | 1 |  | 0.055 | 3.1071 |  | <- Cu
|  |  | -0.48 | -0.83142 |  | 2.6899 | -2.3488 | -28.1852 | -2.2417 |  | -2.3507 | -0.001893 | 1 |  | 0.05 | 2.95 | <- Al,Fe,Ni,Pd,Pt,In,Cu,Ag,Au |  | <- Ni | <- Li,Na,Al,K,Ca,Ti,V,Fe,Co,Ni,Cu,Zn,Nb,Mo,Pd,Ag,Ta,Re,Ir,Pt,Au,Pb,Th
|  |  | -0.46 | -0.84769 |  | 2.7007 | -2.3947 | -28.7367 | -2.3014 |  | -2.3965 | -0.0017727 | 1 |  | 0.045 | 2.7951 |  | <- Ag
|  |  | -0.44 | -0.8629 |  | 2.7114 | -2.4377 | -29.2524 | -2.3572 |  | -2.4393 | -0.0016479 | 1 |  | 0.04 | 2.64 |  | <- Ag | <- K, Pb
|  |  | -0.42 | -0.8771 |  | 2.7221 | -2.4778 | -29.7337 | -2.409 |  | -2.4793 | -0.0015206 | 1 |  | 0.035 | 2.481 |  |  | <- Cd
|  |  | -0.4 | -0.89032 |  | 2.7328 | -2.5152 | -30.1819 | -2.4572 |  | -2.5165 | -0.0013928 | 1 |  | 0.03 | 2.32 |  | <- Au
|  |  | -0.38 | -0.9026 |  | 2.7436 | -2.5499 | -30.5983 | -2.502 |  | -2.5511 | -0.0012659 | 1 |  | 0.025 | 2.1594 |  |  | <- Al
|  |  | -0.36 | -0.91399 |  | 2.7543 | -2.582 | -30.9842 | -2.5433 |  | -2.5832 | -0.0011414 | 1 |  | 0.02 | 1.99 |  | <- Si, Ge
|  |  | -0.34 | -0.9245 |  | 2.765 | -2.6117 | -31.3407 | -2.5815 |  | -2.6127 | -0.0010205 | 1 |  | 0.015 | 1.8181 |  | <- Si
|  |  | -0.32 | -0.93419 |  | 2.7757 | -2.6391 | -31.6691 | -2.6167 |  | -2.64 | -0.0009042 | 1 |  | 0.01 | 1.63 |  | <- H | <- In
|  |  | -0.3 | -0.94308 |  | 2.7864 | -2.6642 | -31.9704 | -2.6489 |  | -2.665 | -0.00079332 | 1 |  | 0.005 | 1.41 |  | <-C
|  |  | -0.28 | -0.9512 |  | 2.7972 | -2.6871 | -32.2457 | -2.6784 |  | -2.6878 | -0.0006886 | 1 |  | 0.001 | 0.857
|  |  | -0.26 | -0.95859 |  | 2.8079 | -2.708 | -32.4962 | -2.7053 |  | -2.7086 | -0.00059058 | 1 |  | Note: The existence of a minimum for Eb requires p > q.
|  |  | -0.24 | -0.96527 |  | 2.8186 | -2.7269 | -32.7227 | -2.7296 |  | -2.7274 | -0.00049971 | 1
|  |  | -0.22 | -0.97128 |  | 2.8293 | -2.7439 | -32.9263 | -2.7516 |  | -2.7443 | -0.00041631 | 1
|  |  | -0.2 | -0.97663 |  | 2.8401 | -2.759 | -33.1079 | -2.7713 |  | -2.7593 | -0.00034061 | 1
|  |  | -0.18 | -0.98137 |  | 2.8508 | -2.7724 | -33.2684 | -2.7888 |  | -2.7726 | -0.00027274 | 1
|  |  | -0.16 | -0.98551 |  | 2.8615 | -2.7841 | -33.4087 | -2.8042 |  | -2.7843 | -0.00021274 | 1
|  |  | -0.14 | -0.98908 |  | 2.8722 | -2.7941 | -33.5297 | -2.8177 |  | -2.7943 | -0.00016058 | 1
|  |  | -0.12 | -0.9921 |  | 2.8829 | -2.8027 | -33.6322 | -2.8292 |  | -2.8028 | -0.00011616 | 1
|  |  | -0.1 | -0.9946 |  | 2.8937 | -2.8097 | -33.7169 | -2.839 |  | -2.8098 | -7.9325e-05 | 1
|  |  | -0.08 | -0.9966 |  | 2.9044 | -2.8154 | -33.7846 | -2.8471 |  | -2.8154 | -4.9863e-05 | 1
|  |  | -0.06 | -0.99811 |  | 2.9151 | -2.8197 | -33.8361 | -2.8536 |  | -2.8197 | -2.7515e-05 | 1
|  |  | -0.04 | -0.99918 |  | 2.9258 | -2.8227 | -33.872 | -2.8586 |  | -2.8227 | -1.1982e-05 | 1
|  |  | -0.02 | -0.9998 |  | 2.9366 | -2.8244 | -33.8931 | -2.8621 |  | -2.8244 | -0.029317 | 10000
|  | re -> | 0 | -1 |  | 2.9473 | -2.825 | -33.9 | -2.8642 |  | -2.825 | 8.8818e-12 | 10000 | <- re position
|  |  | 0.02 | -0.9998 |  | 2.958 | -2.8244 | -33.8933 | -2.865 |  | -2.8244 | -0.027984 | 10000
|  |  | 0.04 | -0.99922 |  | 2.9687 | -2.8228 | -33.8737 | -2.8645 |  | -2.8228 | -1.0918e-05 | 1
|  |  | 0.06 | -0.99828 |  | 2.9795 | -2.8201 | -33.8417 | -2.8629 |  | -2.8202 | -2.3932e-05 | 1
|  |  | 0.08 | -0.99699 |  | 2.9902 | -2.8165 | -33.7979 | -2.8601 |  | -2.8165 | -4.1403e-05 | 1
|  |  | 0.1 | -0.99537 |  | 3.0009 | -2.8119 | -33.7429 | -2.8562 |  | -2.812 | -6.2882e-05 | 1
|  |  | 0.12 | -0.99343 |  | 3.0116 | -2.8064 | -33.6772 | -2.8514 |  | -2.8065 | -8.7915e-05 | 1
|  |  | 0.14 | -0.99119 |  | 3.0223 | -2.8001 | -33.6013 | -2.8456 |  | -2.8002 | -0.00011604 | 1
|  |  | 0.16 | -0.98866 |  | 3.0331 | -2.793 | -33.5156 | -2.8389 |  | -2.7931 | -0.00014681 | 1
|  |  | 0.18 | -0.98586 |  | 3.0438 | -2.7851 | -33.4207 | -2.8313 |  | -2.7852 | -0.00017976 | 1
|  |  | 0.2 | -0.9828 |  | 3.0545 | -2.7764 | -33.3171 | -2.8229 |  | -2.7766 | -0.00021444 | 1
|  |  | 0.22 | -0.9795 |  | 3.0652 | -2.7671 | -33.2051 | -2.8138 |  | -2.7673 | -0.00025039 | 1
|  |  | 0.24 | -0.97596 |  | 3.076 | -2.7571 | -33.0851 | -2.804 |  | -2.7574 | -0.00028719 | 1
|  |  | 0.26 | -0.9722 |  | 3.0867 | -2.7465 | -32.9577 | -2.7934 |  | -2.7468 | -0.0003244 | 1
|  |  | 0.28 | -0.96823 |  | 3.0974 | -2.7353 | -32.8231 | -2.7822 |  | -2.7356 | -0.00036159 | 1
|  |  | 0.3 | -0.96406 |  | 3.1081 | -2.7235 | -32.6818 | -2.7704 |  | -2.7239 | -0.00039837 | 1
|  |  | 0.32 | -0.95971 |  | 3.1188 | -2.7112 | -32.534 | -2.7581 |  | -2.7116 | -0.00043433 | 1
|  |  | 0.34 | -0.95517 |  | 3.1296 | -2.6984 | -32.3803 | -2.7452 |  | -2.6988 | -0.0004691 | 1
|  |  | 0.36 | -0.95047 |  | 3.1403 | -2.6851 | -32.2208 | -2.7318 |  | -2.6856 | -0.0005023 | 1
|  |  | 0.38 | -0.9456 |  | 3.151 | -2.6713 | -32.056 | -2.718 |  | -2.6719 | -0.00053358 | 1
|  |  | 0.4 | -0.94059 |  | 3.1617 | -2.6572 | -31.8861 | -2.7037 |  | -2.6577 | -0.00056261 | 1
|  |  | 0.42 | -0.93544 |  | 3.1725 | -2.6426 | -31.7114 | -2.6889 |  | -2.6432 | -0.00058906 | 1
|  |  | 0.44 | -0.93016 |  | 3.1832 | -2.6277 | -31.5323 | -2.6739 |  | -2.6283 | -0.00061264 | 1
|  |  | 0.46 | -0.92475 |  | 3.1939 | -2.6124 | -31.3489 | -2.6584 |  | -2.613 | -0.00063306 | 1
|  |  | 0.48 | -0.91922 |  | 3.2046 | -2.5968 | -31.1616 | -2.6426 |  | -2.5974 | -0.00065004 | 1
|  |  | 0.5 | -0.91359 |  | 3.2153 | -2.5809 | -30.9706 | -2.6265 |  | -2.5815 | -0.00066333 | 1
|  |  | 0.52 | -0.90785 |  | 3.2261 | -2.5647 | -30.7761 | -2.6101 |  | -2.5654 | -0.00067271 | 1
|  |  | 0.54 | -0.90202 |  | 3.2368 | -2.5482 | -30.5785 | -2.5935 |  | -2.5489 | -0.00067794 | 1
|  |  | 0.56 | -0.8961 |  | 3.2475 | -2.5315 | -30.3779 | -2.5766 |  | -2.5322 | -0.00067884 | 1
|  |  | 0.58 | -0.8901 |  | 3.2582 | -2.5145 | -30.1744 | -2.5595 |  | -2.5152 | -0.00067522 | 1
|  |  | 0.6 | -0.88403 |  | 3.269 | -2.4974 | -29.9685 | -2.5421 |  | -2.498 | -0.00066691 | 1
|  |  | 0.62 | -0.87788 |  | 3.2797 | -2.48 | -29.7601 | -2.5246 |  | -2.4807 | -0.00065376 | 1
|  |  | 0.64 | -0.87167 |  | 3.2904 | -2.4625 | -29.5496 | -2.5069 |  | -2.4631 | -0.00063565 | 1
|  |  | 0.66 | -0.8654 |  | 3.3011 | -2.4448 | -29.3372 | -2.4891 |  | -2.4454 | -0.00061245 | 1
|  |  | 0.68 | -0.85908 |  | 3.3119 | -2.4269 | -29.1229 | -2.4711 |  | -2.4275 | -0.00058407 | 1
|  |  | 0.7 | -0.85271 |  | 3.3226 | -2.4089 | -28.9069 | -2.453 |  | -2.4095 | -0.00055041 | 1
|  |  | 0.72 | -0.8463 |  | 3.3333 | -2.3908 | -28.6895 | -2.4348 |  | -2.3913 | -0.00051142 | 1
|  |  | 0.74 | -0.83985 |  | 3.344 | -2.3726 | -28.4707 | -2.4164 |  | -2.373 | -0.00046703 | 1
|  |  | 0.76 | -0.83336 |  | 3.3547 | -2.3542 | -28.2508 | -2.398 |  | -2.3547 | -0.00041721 | 1
|  |  | 0.78 | -0.82684 |  | 3.3655 | -2.3358 | -28.0299 | -2.3795 |  | -2.3362 | -0.00036192 | 1
|  |  | 0.8 | -0.82029 |  | 3.3762 | -2.3173 | -27.808 | -2.361 |  | -2.3176 | -0.00030117 | 1
|  |  | 0.82 | -0.81373 |  | 3.3869 | -2.2988 | -27.5854 | -2.3424 |  | -2.299 | -0.00023494 | 1
|  |  | 0.84 | -0.80714 |  | 3.3976 | -2.2802 | -27.3621 | -2.3238 |  | -2.2803 | -0.00016325 | 1
|  |  | 0.86 | -0.80054 |  | 3.4084 | -2.2615 | -27.1383 | -2.3051 |  | -2.2616 | -0.086126 | 1000
|  |  | 0.88 | -0.79393 |  | 3.4191 | -2.2428 | -26.9141 | -2.2864 |  | -2.2428 | -0.0036049 | 1000
|  |  | 0.9 | -0.7873 |  | 3.4298 | -2.2241 | -26.6895 | -2.2677 |  | -2.224 | 0.084266 | 1000
|  |  | 0.92 | -0.78067 |  | 3.4405 | -2.2054 | -26.4648 | -2.249 |  | -2.2052 | 0.00017743 | 1
|  |  | 0.94 | -0.77404 |  | 3.4512 | -2.1867 | -26.24 | -2.2303 |  | -2.1864 | 0.00027581 | 1
|  |  | 0.96 | -0.76741 |  | 3.462 | -2.1679 | -26.0151 | -2.2117 |  | -2.1675 | 0.00037934 | 1
|  |  | 0.98 | -0.76078 |  | 3.4727 | -2.1492 | -25.7904 | -2.193 |  | -2.1487 | 0.00048793 | 1
|  |  | 1 | -0.75415 |  | 3.4834 | -2.1305 | -25.5658 | -2.1744 |  | -2.1299 | 0.00060147 | 1
|  |  | 1.02 | -0.74754 |  | 3.4941 | -2.1118 | -25.3414 | -2.1558 |  | -2.1111 | 0.00071987 | 1
|  |  | 1.04 | -0.74093 |  | 3.5049 | -2.0931 | -25.1174 | -2.1372 |  | -2.0923 | 0.00084301 | 1
|  |  | 1.06 | -0.73433 |  | 3.5156 | -2.0745 | -24.8938 | -2.1187 |  | -2.0735 | 0.00097077 | 1
|  |  | 1.08 | -0.72775 |  | 3.5263 | -2.0559 | -24.6707 | -2.1002 |  | -2.0548 | 0.001103 | 1
|  |  | 1.1 | -0.72118 |  | 3.537 | -2.0373 | -24.4481 | -2.0818 |  | -2.0361 | 0.0012397 | 1
|  |  | 1.12 | -0.71463 |  | 3.5477 | -2.0188 | -24.2261 | -2.0634 |  | -2.0175 | 0.0013805 | 1
|  |  | 1.14 | -0.7081 |  | 3.5585 | -2.0004 | -24.0047 | -2.0452 |  | -1.9989 | 0.0015254 | 1
|  |  | 1.16 | -0.7016 |  | 3.5692 | -1.982 | -23.7841 | -2.0269 |  | -1.9803 | 0.0016743 | 1
|  |  | 1.18 | -0.69511 |  | 3.5799 | -1.9637 | -23.5643 | -2.0088 |  | -1.9619 | 0.0018269 | 1
|  |  | 1.2 | -0.68865 |  | 3.5906 | -1.9454 | -23.3453 | -1.9907 |  | -1.9435 | 0.0019832 | 1
|  |  | 1.22 | -0.68222 |  | 3.6014 | -1.9273 | -23.1271 | -1.9727 |  | -1.9251 | 0.0021429 | 1
|  |  | 1.24 | -0.67581 |  | 3.6121 | -1.9092 | -22.9099 | -1.9548 |  | -1.9069 | 0.0023058 | 1
|  |  | 1.26 | -0.66943 |  | 3.6228 | -1.8911 | -22.6936 | -1.937 |  | -1.8887 | 0.002472 | 1
|  |  | 1.28 | -0.66308 |  | 3.6335 | -1.8732 | -22.4784 | -1.9193 |  | -1.8706 | 0.002641 | 1
|  |  | 1.3 | -0.65676 |  | 3.6443 | -1.8553 | -22.2642 | -1.9017 |  | -1.8525 | 0.0028129 | 1
|  |  | 1.32 | -0.65047 |  | 3.655 | -1.8376 | -22.0511 | -1.8841 |  | -1.8346 | 0.0029873 | 1
|  |  | 1.34 | -0.64422 |  | 3.6657 | -1.8199 | -21.8391 | -1.8667 |  | -1.8168 | 0.0031642 | 1
|  |  | 1.36 | -0.638 |  | 3.6764 | -1.8024 | -21.6282 | -1.8494 |  | -1.799 | 0.0033433 | 1
|  |  | 1.38 | -0.63182 |  | 3.6871 | -1.7849 | -21.4185 | -1.8322 |  | -1.7814 | 0.0035245 | 1
|  |  | 1.4 | -0.62567 |  | 3.6979 | -1.7675 | -21.2101 | -1.815 |  | -1.7638 | 0.0037075 | 1
|  |  | 1.42 | -0.61955 |  | 3.7086 | -1.7502 | -21.0028 | -1.798 |  | -1.7463 | 0.0038923 | 1
|  |  | 1.44 | -0.61348 |  | 3.7193 | -1.7331 | -20.7969 | -1.7811 |  | -1.729 | 0.0040786 | 1
|  |  | 1.46 | -0.60744 |  | 3.73 | -1.716 | -20.5922 | -1.7643 |  | -1.7117 | 0.0042662 | 1
|  |  | 1.48 | -0.60144 |  | 3.7408 | -1.6991 | -20.3888 | -1.7476 |  | -1.6946 | 0.0044551 | 1
|  |  | 1.5 | -0.59548 |  | 3.7515 | -1.6822 | -20.1867 | -1.7311 |  | -1.6776 | 0.0046449 | 1
|  |  | 1.52 | -0.58956 |  | 3.7622 | -1.6655 | -19.986 | -1.7146 |  | -1.6607 | 0.0048355 | 1
|  |  | 1.54 | -0.58368 |  | 3.7729 | -1.6489 | -19.7866 | -1.6983 |  | -1.6439 | 0.0050267 | 1
|  |  | 1.56 | -0.57784 |  | 3.7836 | -1.6324 | -19.5887 | -1.682 |  | -1.6272 | 0.0052184 | 1
|  |  | 1.58 | -0.57204 |  | 3.7944 | -1.616 | -19.3921 | -1.6659 |  | -1.6106 | 0.0054104 | 1
|  |  | 1.6 | -0.56628 |  | 3.8051 | -1.5997 | -19.1969 | -1.65 |  | -1.5941 | 0.0056025 | 1
|  |  | 1.62 | -0.56056 |  | 3.8158 | -1.5836 | -19.0031 | -1.6341 |  | -1.5778 | 0.0057945 | 1
|  |  | 1.64 | -0.55489 |  | 3.8265 | -1.5676 | -18.8107 | -1.6183 |  | -1.5616 | 0.0059863 | 1
|  |  | 1.66 | -0.54926 |  | 3.8373 | -1.5517 | -18.6198 | -1.6027 |  | -1.5455 | 0.0061777 | 1
|  |  | 1.68 | -0.54367 |  | 3.848 | -1.5359 | -18.4303 | -1.5872 |  | -1.5295 | 0.0063686 | 1
|  |  | 1.7 | -0.53812 |  | 3.8587 | -1.5202 | -18.2423 | -1.5718 |  | -1.5136 | 0.0065587 | 1
|  |  | 1.72 | -0.53262 |  | 3.8694 | -1.5046 | -18.0558 | -1.5566 |  | -1.4979 | 0.006748 | 1
|  |  | 1.74 | -0.52716 |  | 3.8801 | -1.4892 | -17.8707 | -1.5414 |  | -1.4823 | 0.0069363 | 1
|  |  | 1.76 | -0.52174 |  | 3.8909 | -1.4739 | -17.687 | -1.5264 |  | -1.4668 | 0.0071233 | 1
|  |  | 1.78 | -0.51637 |  | 3.9016 | -1.4587 | -17.5049 | -1.5115 |  | -1.4514 | 0.0073091 | 1
|  |  | 1.8 | -0.51104 |  | 3.9123 | -1.4437 | -17.3242 | -1.4967 |  | -1.4362 | 0.0074933 | 1
|  |  | 1.82 | -0.50575 |  | 3.923 | -1.4287 | -17.145 | -1.4821 |  | -1.4211 | 0.007676 | 1
|  |  | 1.84 | -0.50051 |  | 3.9338 | -1.4139 | -16.9673 | -1.4675 |  | -1.4061 | 0.0078568 | 1
|  |  | 1.86 | -0.49531 |  | 3.9445 | -1.3993 | -16.791 | -1.4531 |  | -1.3912 | 0.0080358 | 1
|  |  | 1.88 | -0.49016 |  | 3.9552 | -1.3847 | -16.6163 | -1.4388 |  | -1.3765 | 0.0082128 | 1
|  |  | 1.9 | -0.48504 |  | 3.9659 | -1.3702 | -16.443 | -1.4247 |  | -1.3619 | 0.0083876 | 1
|  |  | 1.92 | -0.47998 |  | 3.9766 | -1.3559 | -16.2712 | -1.4106 |  | -1.3474 | 0.0085602 | 1
|  |  | 1.94 | -0.47495 |  | 3.9874 | -1.3417 | -16.1009 | -1.3967 |  | -1.333 | 0.0087303 | 1
|  |  | 1.96 | -0.46997 |  | 3.9981 | -1.3277 | -15.932 | -1.3829 |  | -1.3188 | 0.0088979 | 1
|  |  | 1.98 | -0.46503 |  | 4.0088 | -1.3137 | -15.7646 | -1.3692 |  | -1.3047 | 0.0090629 | 1
|  |  | 2 | -0.46014 |  | 4.0195 | -1.2999 | -15.5987 | -1.3556 |  | -1.2907 | 0.0092252 | 1
|  |  | 2.02 | -0.45529 |  | 4.0303 | -1.2862 | -15.4343 | -1.3422 |  | -1.2768 | 0.0093846 | 1
|  |  | 2.04 | -0.45048 |  | 4.041 | -1.2726 | -15.2713 | -1.3289 |  | -1.2631 | 0.0095411 | 1
|  |  | 2.06 | -0.44572 |  | 4.0517 | -1.2592 | -15.1098 | -1.3157 |  | -1.2495 | 0.0096945 | 1
|  |  | 2.08 | -0.441 |  | 4.0624 | -1.2458 | -14.9498 | -1.3026 |  | -1.236 | 0.0098448 | 1
|  |  | 2.1 | -0.43632 |  | 4.0732 | -1.2326 | -14.7912 | -1.2896 |  | -1.2226 | 0.0099918 | 1
|  |  | 2.12 | -0.43168 |  | 4.0839 | -1.2195 | -14.634 | -1.2767 |  | -1.2094 | 0.010136 | 1
|  |  | 2.14 | -0.42709 |  | 4.0946 | -1.2065 | -14.4783 | -1.264 |  | -1.1963 | 0.010276 | 1
|  |  | 2.16 | -0.42254 |  | 4.1053 | -1.1937 | -14.324 | -1.2514 |  | -1.1833 | 0.010413 | 1
|  |  | 2.18 | -0.41803 |  | 4.116 | -1.1809 | -14.1712 | -1.2389 |  | -1.1704 | 0.010546 | 1
|  |  | 2.2 | -0.41356 |  | 4.1268 | -1.1683 | -14.0197 | -1.2265 |  | -1.1576 | 0.010676 | 1
|  |  | 2.22 | -0.40914 |  | 4.1375 | -1.1558 | -13.8697 | -1.2142 |  | -1.145 | 0.010802 | 1
|  |  | 2.24 | -0.40475 |  | 4.1482 | -1.1434 | -13.7211 | -1.2021 |  | -1.1325 | 0.010924 | 1
|  |  | 2.26 | -0.40041 |  | 4.1589 | -1.1312 | -13.5739 | -1.19 |  | -1.1201 | 0.011043 | 1
|  |  | 2.28 | -0.39611 |  | 4.1697 | -1.119 | -13.428 | -1.1781 |  | -1.1078 | 0.011157 | 1
|  |  | 2.3 | -0.39185 |  | 4.1804 | -1.107 | -13.2836 | -1.1663 |  | -1.0957 | 0.011268 | 1
|  |  | 2.32 | -0.38763 |  | 4.1911 | -1.095 | -13.1405 | -1.1545 |  | -1.0837 | 0.011374 | 1
|  |  | 2.34 | -0.38345 |  | 4.2018 | -1.0832 | -12.9988 | -1.1429 |  | -1.0718 | 0.011477 | 1
|  |  | 2.36 | -0.37931 |  | 4.2125 | -1.0715 | -12.8585 | -1.1314 |  | -1.06 | 0.011576 | 1
|  |  | 2.38 | -0.37521 |  | 4.2233 | -1.06 | -12.7195 | -1.1201 |  | -1.0483 | 0.01167 | 1
|  |  | 2.4 | -0.37115 |  | 4.234 | -1.0485 | -12.5818 | -1.1088 |  | -1.0367 | 0.011761 | 1
|  |  | 2.42 | -0.36712 |  | 4.2447 | -1.0371 | -12.4455 | -1.0976 |  | -1.0253 | 0.011847 | 1
|  |  | 2.44 | -0.36314 |  | 4.2554 | -1.0259 | -12.3105 | -1.0865 |  | -1.0139 | 0.011929 | 1
|  |  | 2.46 | -0.3592 |  | 4.2662 | -1.0147 | -12.1768 | -1.0756 |  | -1.0027 | 0.012007 | 1
|  |  | 2.48 | -0.35529 |  | 4.2769 | -1.0037 | -12.0444 | -1.0647 |  | -0.99162 | 0.01208 | 1
|  |  | 2.5 | -0.35143 |  | 4.2876 | -0.99278 | -11.9134 | -1.054 |  | -0.98063 | 0.01215 | 1
|  |  | 2.52 | -0.3476 |  | 4.2983 | -0.98196 | -11.7836 | -1.0433 |  | -0.96975 | 0.012215 | 1
|  |  | 2.54 | -0.34381 |  | 4.309 | -0.97125 | -11.655 | -1.0328 |  | -0.95898 | 0.012275 | 1
|  |  | 2.56 | -0.34005 |  | 4.3198 | -0.96065 | -11.5278 | -1.0224 |  | -0.94832 | 0.012332 | 1
|  |  | 2.58 | -0.33634 |  | 4.3305 | -0.95015 | -11.4018 | -1.012 |  | -0.93777 | 0.012384 | 1
|  |  | 2.6 | -0.33266 |  | 4.3412 | -0.93975 | -11.2771 | -1.0018 |  | -0.92732 | 0.012432 | 1
|  |  | 2.62 | -0.32901 |  | 4.3519 | -0.92946 | -11.1536 | -0.99164 |  | -0.91699 | 0.012476 | 1
|  |  | 2.64 | -0.32541 |  | 4.3627 | -0.91927 | -11.0313 | -0.9816 |  | -0.90676 | 0.012515 | 1
|  |  | 2.66 | -0.32184 |  | 4.3734 | -0.90919 | -10.9102 | -0.97166 |  | -0.89664 | 0.01255 | 1
|  |  | 2.68 | -0.3183 |  | 4.3841 | -0.8992 | -10.7904 | -0.96181 |  | -0.88662 | 0.012581 | 1
|  |  | 2.7 | -0.3148 |  | 4.3948 | -0.88931 | -10.6717 | -0.95206 |  | -0.8767 | 0.012607 | 1
|  |  | 2.72 | -0.31134 |  | 4.4056 | -0.87952 | -10.5543 | -0.94241 |  | -0.8669 | 0.012629 | 1
|  |  | 2.74 | -0.30791 |  | 4.4163 | -0.86984 | -10.438 | -0.93285 |  | -0.85719 | 0.012647 | 1
|  |  | 2.76 | -0.30451 |  | 4.427 | -0.86024 | -10.3229 | -0.92338 |  | -0.84758 | 0.012661 | 1
|  |  | 2.78 | -0.30115 |  | 4.4377 | -0.85075 | -10.209 | -0.91401 |  | -0.83808 | 0.012671 | 1
|  |  | 2.8 | -0.29782 |  | 4.4484 | -0.84135 | -10.0962 | -0.90473 |  | -0.82867 | 0.012676 | 1
|  |  | 2.82 | -0.29453 |  | 4.4592 | -0.83205 | -9.9846 | -0.89554 |  | -0.81937 | 0.012677 | 1
|  |  | 2.84 | -0.29127 |  | 4.4699 | -0.82284 | -9.8741 | -0.88644 |  | -0.81016 | 0.012675 | 1
|  |  | 2.86 | -0.28804 |  | 4.4806 | -0.81372 | -9.7647 | -0.87743 |  | -0.80106 | 0.012668 | 1
|  |  | 2.88 | -0.28485 |  | 4.4913 | -0.8047 | -9.6564 | -0.86851 |  | -0.79204 | 0.012656 | 1
|  |  | 2.9 | -0.28169 |  | 4.5021 | -0.79577 | -9.5492 | -0.85968 |  | -0.78313 | 0.012641 | 1
|  |  | 2.92 | -0.27856 |  | 4.5128 | -0.78693 | -9.4432 | -0.85094 |  | -0.77431 | 0.012622 | 1
|  |  | 2.94 | -0.27546 |  | 4.5235 | -0.77818 | -9.3382 | -0.84228 |  | -0.76558 | 0.012599 | 1
|  |  | 2.96 | -0.2724 |  | 4.5342 | -0.76952 | -9.2343 | -0.83371 |  | -0.75695 | 0.012572 | 1
|  |  | 2.98 | -0.26936 |  | 4.5449 | -0.76095 | -9.1314 | -0.82523 |  | -0.74841 | 0.012541 | 1
|  |  | 3 | -0.26636 |  | 4.5557 | -0.75247 | -9.0296 | -0.81683 |  | -0.73996 | 0.012507 | 1
|  |  | 3.02 | -0.26339 |  | 4.5664 | -0.74407 | -8.9289 | -0.80851 |  | -0.73161 | 0.012468 | 1
|  |  | 3.04 | -0.26045 |  | 4.5771 | -0.73576 | -8.8292 | -0.80028 |  | -0.72334 | 0.012426 | 1
|  |  | 3.06 | -0.25754 |  | 4.5878 | -0.72754 | -8.7305 | -0.79213 |  | -0.71516 | 0.01238 | 1
|  |  | 3.08 | -0.25466 |  | 4.5986 | -0.7194 | -8.6328 | -0.78406 |  | -0.70707 | 0.01233 | 1
|  |  | 3.1 | -0.2518 |  | 4.6093 | -0.71135 | -8.5362 | -0.77607 |  | -0.69907 | 0.012277 | 1
|  |  | 3.12 | -0.24898 |  | 4.62 | -0.70338 | -8.4405 | -0.76816 |  | -0.69116 | 0.01222 | 1
|  |  | 3.14 | -0.24619 |  | 4.6307 | -0.69549 | -8.3459 | -0.76033 |  | -0.68333 | 0.01216 | 1
|  |  | 3.16 | -0.24343 |  | 4.6414 | -0.68768 | -8.2522 | -0.75258 |  | -0.67559 | 0.012096 | 1
|  |  | 3.18 | -0.24069 |  | 4.6522 | -0.67996 | -8.1595 | -0.7449 |  | -0.66793 | 0.012029 | 1
|  |  | 3.2 | -0.23799 |  | 4.6629 | -0.67231 | -8.0677 | -0.73731 |  | -0.66035 | 0.011958 | 1
|  |  | 3.22 | -0.23531 |  | 4.6736 | -0.66474 | -7.9769 | -0.72979 |  | -0.65286 | 0.011884 | 1
|  |  | 3.24 | -0.23266 |  | 4.6843 | -0.65726 | -7.8871 | -0.72234 |  | -0.64545 | 0.011807 | 1
|  |  | 3.26 | -0.23003 |  | 4.6951 | -0.64985 | -7.7982 | -0.71497 |  | -0.63812 | 0.011727 | 1
|  |  | 3.28 | -0.22744 |  | 4.7058 | -0.64252 | -7.7102 | -0.70768 |  | -0.63087 | 0.011644 | 1
|  |  | 3.3 | -0.22487 |  | 4.7165 | -0.63526 | -7.6231 | -0.70045 |  | -0.6237 | 0.011557 | 1
|  |  | 3.32 | -0.22233 |  | 4.7272 | -0.62808 | -7.537 | -0.6933 |  | -0.61661 | 0.011468 | 1
|  |  | 3.34 | -0.21981 |  | 4.738 | -0.62098 | -7.4517 | -0.68623 |  | -0.6096 | 0.011375 | 1
|  |  | 3.36 | -0.21733 |  | 4.7487 | -0.61395 | -7.3674 | -0.67922 |  | -0.60267 | 0.01128 | 1
|  |  | 3.38 | -0.21486 |  | 4.7594 | -0.60699 | -7.2839 | -0.67228 |  | -0.59581 | 0.011181 | 1
|  |  | 3.4 | -0.21243 |  | 4.7701 | -0.60011 | -7.2013 | -0.66542 |  | -0.58903 | 0.01108 | 1
|  |  | 3.42 | -0.21002 |  | 4.7808 | -0.5933 | -7.1196 | -0.65862 |  | -0.58232 | 0.010977 | 1
|  |  | 3.44 | -0.20763 |  | 4.7916 | -0.58656 | -7.0387 | -0.6519 |  | -0.57569 | 0.01087 | 1
|  |  | 3.46 | -0.20527 |  | 4.8023 | -0.57989 | -6.9587 | -0.64524 |  | -0.56913 | 0.010761 | 1
|  |  | 3.48 | -0.20293 |  | 4.813 | -0.57329 | -6.8795 | -0.63864 |  | -0.56264 | 0.01065 | 1
|  |  | 3.5 | -0.20062 |  | 4.8237 | -0.56676 | -6.8011 | -0.63212 |  | -0.55623 | 0.010536 | 1
|  |  | 3.52 | -0.19834 |  | 4.8345 | -0.5603 | -6.7236 | -0.62566 |  | -0.54988 | 0.01042 | 1
|  |  | 3.54 | -0.19607 |  | 4.8452 | -0.55391 | -6.6469 | -0.61927 |  | -0.54361 | 0.010301 | 1
|  |  | 3.56 | -0.19384 |  | 4.8559 | -0.54759 | -6.571 | -0.61294 |  | -0.53741 | 0.01018 | 1
|  |  | 3.58 | -0.19162 |  | 4.8666 | -0.54133 | -6.496 | -0.60667 |  | -0.53127 | 0.010057 | 1
|  |  | 3.6 | -0.18943 |  | 4.8773 | -0.53514 | -6.4217 | -0.60047 |  | -0.52521 | 0.0099312 | 1
|  |  | 3.62 | -0.18726 |  | 4.8881 | -0.52901 | -6.3482 | -0.59433 |  | -0.51921 | 0.0098037 | 1
|  |  | 3.64 | -0.18512 |  | 4.8988 | -0.52295 | -6.2754 | -0.58826 |  | -0.51328 | 0.0096743 | 1
|  |  | 3.66 | -0.18299 |  | 4.9095 | -0.51696 | -6.2035 | -0.58224 |  | -0.50742 | 0.0095428 | 1
|  |  | 3.68 | -0.18089 |  | 4.9202 | -0.51103 | -6.1323 | -0.57629 |  | -0.50162 | 0.0094094 | 1
|  |  | 3.7 | -0.17882 |  | 4.931 | -0.50516 | -6.0619 | -0.57039 |  | -0.49588 | 0.0092742 | 1
|  |  | 3.72 | -0.17676 |  | 4.9417 | -0.49935 | -5.9922 | -0.56456 |  | -0.49021 | 0.0091372 | 1
|  |  | 3.74 | -0.17473 |  | 4.9524 | -0.49361 | -5.9233 | -0.55879 |  | -0.48461 | 0.0089985 | 1
|  |  | 3.76 | -0.17272 |  | 4.9631 | -0.48792 | -5.8551 | -0.55307 |  | -0.47906 | 0.0088582 | 1
|  |  | 3.78 | -0.17073 |  | 4.9738 | -0.4823 | -5.7876 | -0.54741 |  | -0.47358 | 0.0087162 | 1
|  |  | 3.8 | -0.16876 |  | 4.9846 | -0.47674 | -5.7208 | -0.54181 |  | -0.46816 | 0.0085727 | 1
|  |  | 3.82 | -0.16681 |  | 4.9953 | -0.47123 | -5.6548 | -0.53627 |  | -0.4628 | 0.0084278 | 1
|  |  | 3.84 | -0.16488 |  | 5.006 | -0.46579 | -5.5895 | -0.53079 |  | -0.45751 | 0.0082814 | 1
|  |  | 3.86 | -0.16297 |  | 5.0167 | -0.4604 | -5.5248 | -0.52535 |  | -0.45227 | 0.0081337 | 1
|  |  | 3.88 | -0.16109 |  | 5.0275 | -0.45507 | -5.4609 | -0.51998 |  | -0.44709 | 0.0079847 | 1
|  |  | 3.9 | -0.15922 |  | 5.0382 | -0.4498 | -5.3976 | -0.51466 |  | -0.44197 | 0.0078344 | 1
|  |  | 3.92 | -0.15738 |  | 5.0489 | -0.44459 | -5.335 | -0.50939 |  | -0.4369 | 0.007683 | 1
|  |  | 3.94 | -0.15555 |  | 5.0596 | -0.43943 | -5.2731 | -0.50418 |  | -0.4319 | 0.0075305 | 1
|  |  | 3.96 | -0.15374 |  | 5.0704 | -0.43432 | -5.2119 | -0.49902 |  | -0.42695 | 0.0073769 | 1
|  |  | 3.98 | -0.15196 |  | 5.0811 | -0.42928 | -5.1513 | -0.49391 |  | -0.42205 | 0.0072223 | 1
|  |  | 4 | -0.15019 |  | 5.0918 | -0.42428 | -5.0914 | -0.48886 |  | -0.41721 | 0.0070668 | 1
|  |  | 4.02 | -0.14844 |  | 5.1025 | -0.41934 | -5.0321 | -0.48385 |  | -0.41243 | 0.0069104 | 1
|  |  | 4.04 | -0.14671 |  | 5.1132 | -0.41445 | -4.9735 | -0.4789 |  | -0.4077 | 0.0067532 | 1
|  |  | 4.06 | -0.145 |  | 5.124 | -0.40962 | -4.9154 | -0.474 |  | -0.40302 | 0.0065952 | 1
|  |  | 4.08 | -0.14331 |  | 5.1347 | -0.40484 | -4.8581 | -0.46915 |  | -0.3984 | 0.0064365 | 1
|  |  | 4.1 | -0.14163 |  | 5.1454 | -0.40011 | -4.8013 | -0.46435 |  | -0.39383 | 0.0062771 | 1
|  |  | 4.12 | -0.13997 |  | 5.1561 | -0.39543 | -4.7451 | -0.45959 |  | -0.38931 | 0.0061171 | 1
|  |  | 4.14 | -0.13834 |  | 5.1669 | -0.3908 | -4.6896 | -0.45489 |  | -0.38484 | 0.0059566 | 1
|  |  | 4.16 | -0.13672 |  | 5.1776 | -0.38622 | -4.6347 | -0.45023 |  | -0.38043 | 0.0057956 | 1
|  |  | 4.18 | -0.13511 |  | 5.1883 | -0.38169 | -4.5803 | -0.44562 |  | -0.37606 | 0.0056341 | 1
|  |  | 4.2 | -0.13353 |  | 5.199 | -0.37721 | -4.5266 | -0.44106 |  | -0.37174 | 0.0054722 | 1
|  |  | 4.22 | -0.13196 |  | 5.2097 | -0.37278 | -4.4734 | -0.43654 |  | -0.36747 | 0.00531 | 1
|  |  | 4.24 | -0.13041 |  | 5.2205 | -0.3684 | -4.4208 | -0.43207 |  | -0.36325 | 0.0051474 | 1
|  |  | 4.26 | -0.12887 |  | 5.2312 | -0.36406 | -4.3688 | -0.42765 |  | -0.35908 | 0.0049846 | 1
|  |  | 4.28 | -0.12735 |  | 5.2419 | -0.35978 | -4.3173 | -0.42327 |  | -0.35495 | 0.0048217 | 1
|  |  | 4.3 | -0.12585 |  | 5.2526 | -0.35554 | -4.2664 | -0.41893 |  | -0.35088 | 0.0046585 | 1
|  |  | 4.32 | -0.12437 |  | 5.2634 | -0.35134 | -4.2161 | -0.41464 |  | -0.34685 | 0.0044953 | 1
|  |  | 4.34 | -0.1229 |  | 5.2741 | -0.34719 | -4.1663 | -0.4104 |  | -0.34286 | 0.004332 | 1
|  |  | 4.36 | -0.12145 |  | 5.2848 | -0.34309 | -4.1171 | -0.4062 |  | -0.33892 | 0.0041687 | 1
|  |  | 4.38 | -0.12001 |  | 5.2955 | -0.33903 | -4.0683 | -0.40204 |  | -0.33502 | 0.0040054 | 1
|  |  | 4.4 | -0.11859 |  | 5.3062 | -0.33501 | -4.0202 | -0.39792 |  | -0.33117 | 0.0038422 | 1
|  |  | 4.42 | -0.11718 |  | 5.317 | -0.33104 | -3.9725 | -0.39384 |  | -0.32737 | 0.0036791 | 1
|  |  | 4.44 | -0.11579 |  | 5.3277 | -0.32712 | -3.9254 | -0.38981 |  | -0.3236 | 0.0035162 | 1
|  |  | 4.46 | -0.11442 |  | 5.3384 | -0.32323 | -3.8788 | -0.38582 |  | -0.31988 | 0.0033535 | 1
|  |  | 4.48 | -0.11306 |  | 5.3491 | -0.31939 | -3.8327 | -0.38187 |  | -0.3162 | 0.003191 | 1
|  |  | 4.5 | -0.11171 |  | 5.3599 | -0.31559 | -3.7871 | -0.37795 |  | -0.31257 | 0.0030288 | 1
|  |  | 4.52 | -0.11038 |  | 5.3706 | -0.31184 | -3.7421 | -0.37408 |  | -0.30897 | 0.002867 | 1
|  |  | 4.54 | -0.10907 |  | 5.3813 | -0.30812 | -3.6975 | -0.37025 |  | -0.30542 | 0.0027055 | 1
|  |  | 4.56 | -0.10777 |  | 5.392 | -0.30445 | -3.6534 | -0.36646 |  | -0.3019 | 0.0025444 | 1
|  |  | 4.58 | -0.10648 |  | 5.4028 | -0.30081 | -3.6098 | -0.3627 |  | -0.29843 | 0.0023838 | 1
|  |  | 4.6 | -0.10521 |  | 5.4135 | -0.29722 | -3.5666 | -0.35899 |  | -0.295 | 0.0022236 | 1
|  |  | 4.62 | -0.10395 |  | 5.4242 | -0.29367 | -3.524 | -0.35531 |  | -0.2916 | 0.0020639 | 1
|  |  | 4.64 | -0.10271 |  | 5.4349 | -0.29015 | -3.4818 | -0.35167 |  | -0.28825 | 0.0019048 | 1
|  |  | 4.66 | -0.10148 |  | 5.4456 | -0.28668 | -3.4401 | -0.34807 |  | -0.28493 | 0.0017463 | 1
|  |  | 4.68 | -0.10026 |  | 5.4564 | -0.28324 | -3.3989 | -0.3445 |  | -0.28165 | 0.0015884 | 1
|  |  | 4.7 | -0.099058 |  | 5.4671 | -0.27984 | -3.3581 | -0.34098 |  | -0.27841 | 0.0014311 | 1
|  |  | 4.72 | -0.097868 |  | 5.4778 | -0.27648 | -3.3177 | -0.33748 |  | -0.2752 | 0.0012746 | 1
|  |  | 4.74 | -0.096692 |  | 5.4885 | -0.27315 | -3.2778 | -0.33402 |  | -0.27203 | 0.0011187 | 1
|  |  | 4.76 | -0.095528 |  | 5.4993 | -0.26987 | -3.2384 | -0.3306 |  | -0.2689 | 0.00096359 | 1
|  |  | 4.78 | -0.094377 |  | 5.51 | -0.26662 | -3.1994 | -0.32722 |  | -0.26581 | 0.00080925 | 1
|  |  | 4.8 | -0.09324 |  | 5.5207 | -0.2634 | -3.1608 | -0.32386 |  | -0.26275 | 0.00065572 | 1
|  |  | 4.82 | -0.092115 |  | 5.5314 | -0.26022 | -3.1227 | -0.32055 |  | -0.25972 | 0.00050301 | 1
|  |  | 4.84 | -0.091002 |  | 5.5421 | -0.25708 | -3.085 | -0.31726 |  | -0.25673 | 0.00035117 | 1
|  |  | 4.86 | -0.089902 |  | 5.5529 | -0.25397 | -3.0477 | -0.31401 |  | -0.25377 | 0.00020021 | 1
|  |  | 4.88 | -0.088815 |  | 5.5636 | -0.2509 | -3.0108 | -0.31079 |  | -0.25085 | 5.0162e-05 | 1
|  |  | 4.9 | -0.087739 |  | 5.5743 | -0.24786 | -2.9744 | -0.30761 |  | -0.24796 | -9.8945e-05 | 1
|  |  | 4.92 | -0.086676 |  | 5.585 | -0.24486 | -2.9383 | -0.30446 |  | -0.24511 | -0.00024709 | 1
|  |  | 4.94 | -0.085624 |  | 5.5958 | -0.24189 | -2.9027 | -0.30134 |  | -0.24228 | -0.00039424 | 1
|  |  | 4.96 | -0.084584 |  | 5.6065 | -0.23895 | -2.8674 | -0.29825 |  | -0.23949 | -0.00054039 | 1
|  |  | 4.98 | -0.083556 |  | 5.6172 | -0.23605 | -2.8326 | -0.2952 |  | -0.23673 | -0.0006855 | 1
|  |  | 5 | -0.08254 |  | 5.6279 | -0.23318 | -2.7981 | -0.29217 |  | -0.234 | -0.00082955 | 1
|  |  | 5.02 | -0.081535 |  | 5.6386 | -0.23034 | -2.764 | -0.28918 |  | -0.23131 | -0.00097253 | 1
|  |  | 5.04 | -0.080541 |  | 5.6494 | -0.22753 | -2.7303 | -0.28621 |  | -0.22864 | -0.0011144 | 1
|  |  | 5.06 | -0.079559 |  | 5.6601 | -0.22475 | -2.697 | -0.28328 |  | -0.22601 | -0.0012552 | 1
|  |  | 5.08 | -0.078587 |  | 5.6708 | -0.22201 | -2.6641 | -0.28038 |  | -0.2234 | -0.0013948 | 1
|  |  | 5.1 | -0.077627 |  | 5.6815 | -0.2193 | -2.6316 | -0.27751 |  | -0.22083 | -0.0015333 | 1
|  |  | 5.12 | -0.076678 |  | 5.6923 | -0.21661 | -2.5994 | -0.27466 |  | -0.21828 | -0.0016706 | 1
|  |  | 5.14 | -0.075739 |  | 5.703 | -0.21396 | -2.5676 | -0.27185 |  | -0.21577 | -0.0018067 | 1
|  |  | 5.16 | -0.074811 |  | 5.7137 | -0.21134 | -2.5361 | -0.26906 |  | -0.21328 | -0.0019416 | 1
|  |  | 5.18 | -0.073893 |  | 5.7244 | -0.20875 | -2.505 | -0.26631 |  | -0.21082 | -0.0020752 | 1
|  |  | 5.2 | -0.072986 |  | 5.7352 | -0.20619 | -2.4742 | -0.26358 |  | -0.20839 | -0.0022077 | 1
|  |  | 5.22 | -0.07209 |  | 5.7459 | -0.20365 | -2.4438 | -0.26088 |  | -0.20599 | -0.0023388 | 1
|  |  | 5.24 | -0.071203 |  | 5.7566 | -0.20115 | -2.4138 | -0.2582 |  | -0.20362 | -0.0024688 | 1
|  |  | 5.26 | -0.070327 |  | 5.7673 | -0.19867 | -2.3841 | -0.25556 |  | -0.20127 | -0.0025974 | 1
|  |  | 5.28 | -0.06946 |  | 5.778 | -0.19623 | -2.3547 | -0.25294 |  | -0.19895 | -0.0027247 | 1
|  |  | 5.3 | -0.068604 |  | 5.7888 | -0.19381 | -2.3257 | -0.25035 |  | -0.19666 | -0.0028508 | 1
|  |  | 5.32 | -0.067757 |  | 5.7995 | -0.19141 | -2.297 | -0.24778 |  | -0.19439 | -0.0029755 | 1
|  |  | 5.34 | -0.06692 |  | 5.8102 | -0.18905 | -2.2686 | -0.24524 |  | -0.19215 | -0.0030988 | 1
|  |  | 5.36 | -0.066093 |  | 5.8209 | -0.18671 | -2.2405 | -0.24273 |  | -0.18993 | -0.0032209 | 1
|  |  | 5.38 | -0.065275 |  | 5.8317 | -0.1844 | -2.2128 | -0.24024 |  | -0.18774 | -0.0033416 | 1
|  |  | 5.4 | -0.064466 |  | 5.8424 | -0.18212 | -2.1854 | -0.23778 |  | -0.18558 | -0.0034609 | 1
|  |  | 5.42 | -0.063667 |  | 5.8531 | -0.17986 | -2.1583 | -0.23534 |  | -0.18344 | -0.0035789 | 1
|  |  | 5.44 | -0.062877 |  | 5.8638 | -0.17763 | -2.1315 | -0.23293 |  | -0.18132 | -0.0036955 | 1
|  |  | 5.46 | -0.062096 |  | 5.8745 | -0.17542 | -2.105 | -0.23055 |  | -0.17923 | -0.0038107 | 1
|  |  | 5.48 | -0.061324 |  | 5.8853 | -0.17324 | -2.0789 | -0.22818 |  | -0.17716 | -0.0039245 | 1
|  |  | 5.5 | -0.060561 |  | 5.896 | -0.17108 | -2.053 | -0.22584 |  | -0.17512 | -0.0040369 | 1
|  |  | 5.52 | -0.059807 |  | 5.9067 | -0.16895 | -2.0274 | -0.22353 |  | -0.1731 | -0.0041479 | 1
|  |  | 5.54 | -0.059061 |  | 5.9174 | -0.16685 | -2.0022 | -0.22124 |  | -0.17111 | -0.0042575 | 1
|  |  | 5.56 | -0.058324 |  | 5.9282 | -0.16477 | -1.9772 | -0.21897 |  | -0.16913 | -0.0043656 | 1
|  |  | 5.58 | -0.057596 |  | 5.9389 | -0.16271 | -1.9525 | -0.21673 |  | -0.16718 | -0.0044724 | 1
|  |  | 5.6 | -0.056876 |  | 5.9496 | -0.16067 | -1.9281 | -0.21451 |  | -0.16525 | -0.0045777 | 1
|  |  | 5.62 | -0.056165 |  | 5.9603 | -0.15866 | -1.904 | -0.21231 |  | -0.16335 | -0.0046816 | 1
|  |  | 5.64 | -0.055461 |  | 5.971 | -0.15668 | -1.8801 | -0.21013 |  | -0.16146 | -0.0047841 | 1
|  |  | 5.66 | -0.054766 |  | 5.9818 | -0.15471 | -1.8566 | -0.20798 |  | -0.1596 | -0.0048851 | 1
|  |  | 5.68 | -0.054079 |  | 5.9925 | -0.15277 | -1.8333 | -0.20585 |  | -0.15776 | -0.0049847 | 1
|  |  | 5.7 | -0.0534 |  | 6.0032 | -0.15086 | -1.8103 | -0.20374 |  | -0.15594 | -0.0050828 | 1
|  |  | 5.72 | -0.052729 |  | 6.0139 | -0.14896 | -1.7875 | -0.20165 |  | -0.15414 | -0.0051795 | 1
|  |  | 5.74 | -0.052066 |  | 6.0247 | -0.14709 | -1.765 | -0.19958 |  | -0.15236 | -0.0052748 | 1
|  |  | 5.76 | -0.051411 |  | 6.0354 | -0.14524 | -1.7428 | -0.19754 |  | -0.1506 | -0.0053686 | 1
|  |  | 5.78 | -0.050763 |  | 6.0461 | -0.14341 | -1.7209 | -0.19552 |  | -0.14887 | -0.005461 | 1
|  |  | 5.8 | -0.050123 |  | 6.0568 | -0.1416 | -1.6992 | -0.19351 |  | -0.14715 | -0.0055519 | 1
|  |  | 5.82 | -0.04949 |  | 6.0676 | -0.13981 | -1.6777 | -0.19153 |  | -0.14545 | -0.0056414 | 1
|  |  | 5.84 | -0.048865 |  | 6.0783 | -0.13804 | -1.6565 | -0.18957 |  | -0.14377 | -0.0057294 | 1
|  |  | 5.86 | -0.048247 |  | 6.089 | -0.1363 | -1.6356 | -0.18762 |  | -0.14211 | -0.005816 | 1
|  |  | 5.88 | -0.047637 |  | 6.0997 | -0.13457 | -1.6149 | -0.1857 |  | -0.14048 | -0.0059012 | 1
|  |  | 5.9 | -0.047033 |  | 6.1104 | -0.13287 | -1.5944 | -0.1838 |  | -0.13885 | -0.0059849 | 1
|  |  | 5.92 | -0.046437 |  | 6.1212 | -0.13118 | -1.5742 | -0.18191 |  | -0.13725 | -0.0060672 | 1
|  |  | 5.94 | -0.045848 |  | 6.1319 | -0.12952 | -1.5542 | -0.18005 |  | -0.13567 | -0.006148 | 1
|  |  | 5.96 | -0.045266 |  | 6.1426 | -0.12788 | -1.5345 | -0.1782 |  | -0.1341 | -0.0062274 | 1
|  |  | 5.98 | -0.04469 |  | 6.1533 | -0.12625 | -1.515 | -0.17638 |  | -0.13256 | -0.0063054 | 1
|  |  | 6 | -0.044122 |  | 6.1641 | -0.12464 | -1.4957 | -0.17457 |  | -0.13103 | -0.006382 | 1
|  |  | 6.02 | -0.04356 |  | 6.1748 | -0.12306 | -1.4767 | -0.17278 |  | -0.12951 | -0.0064571 | 1
|  |  | 6.04 | -0.043005 |  | 6.1855 | -0.12149 | -1.4579 | -0.17101 |  | -0.12802 | -0.0065308 | 1
|  |  | 6.06 | -0.042456 |  | 6.1962 | -0.11994 | -1.4393 | -0.16926 |  | -0.12654 | -0.0066031 | 1
|  |  | 6.08 | -0.041914 |  | 6.2069 | -0.11841 | -1.4209 | -0.16752 |  | -0.12508 | -0.006674 | 1
|  |  | 6.1 | -0.041379 |  | 6.2177 | -0.1169 | -1.4027 | -0.16581 |  | -0.12364 | -0.0067435 | 1
|  |  | 6.12 | -0.04085 |  | 6.2284 | -0.1154 | -1.3848 | -0.16411 |  | -0.12221 | -0.0068115 | 1
|  |  | 6.14 | -0.040327 |  | 6.2391 | -0.11392 | -1.3671 | -0.16243 |  | -0.1208 | -0.0068782 | 1
|  |  | 6.16 | -0.03981 |  | 6.2498 | -0.11246 | -1.3496 | -0.16076 |  | -0.11941 | -0.0069435 | 1
|  |  | 6.18 | -0.0393 |  | 6.2606 | -0.11102 | -1.3323 | -0.15911 |  | -0.11803 | -0.0070075 | 1
|  |  | 6.2 | -0.038795 |  | 6.2713 | -0.1096 | -1.3152 | -0.15748 |  | -0.11667 | -0.00707 | 1
|  |  | 6.22 | -0.038297 |  | 6.282 | -0.10819 | -1.2983 | -0.15587 |  | -0.11532 | -0.0071312 | 1
|  |  | 6.24 | -0.037805 |  | 6.2927 | -0.1068 | -1.2816 | -0.15427 |  | -0.11399 | -0.007191 | 1
|  |  | 6.26 | -0.037318 |  | 6.3034 | -0.10542 | -1.2651 | -0.15269 |  | -0.11267 | -0.0072494 | 1
|  |  | 6.28 | -0.036838 |  | 6.3142 | -0.10407 | -1.2488 | -0.15113 |  | -0.11137 | -0.0073066 | 1
|  |  | 6.3 | -0.036363 |  | 6.3249 | -0.10273 | -1.2327 | -0.14958 |  | -0.11009 | -0.0073623 | 1
|  |  | 6.32 | -0.035894 |  | 6.3356 | -0.1014 | -1.2168 | -0.14804 |  | -0.10882 | -0.0074167 | 1
|  |  | 6.34 | -0.035431 |  | 6.3463 | -0.10009 | -1.2011 | -0.14653 |  | -0.10756 | -0.0074699 | 1
|  |  | 6.36 | -0.034973 |  | 6.3571 | -0.098799 | -1.1856 | -0.14502 |  | -0.10632 | -0.0075216 | 1
|  |  | 6.38 | -0.034521 |  | 6.3678 | -0.097521 | -1.1703 | -0.14354 |  | -0.10509 | -0.0075721 | 1
|  |  | 6.4 | -0.034074 |  | 6.3785 | -0.096259 | -1.1551 | -0.14207 |  | -0.10388 | -0.0076213 | 1
|  |  | 6.42 | -0.033633 |  | 6.3892 | -0.095012 | -1.1401 | -0.14061 |  | -0.10268 | -0.0076692 | 1
|  |  | 6.44 | -0.033196 |  | 6.4 | -0.09378 | -1.1254 | -0.13917 |  | -0.1015 | -0.0077158 | 1
|  |  | 6.46 | -0.032766 |  | 6.4107 | -0.092563 | -1.1108 | -0.13774 |  | -0.10032 | -0.0077611 | 1
|  |  | 6.48 | -0.03234 |  | 6.4214 | -0.091361 | -1.0963 | -0.13633 |  | -0.099166 | -0.0078051 | 1
|  |  | 6.5 | -0.03192 |  | 6.4321 | -0.090174 | -1.0821 | -0.13494 |  | -0.098022 | -0.0078479 | 1
|  |  | 6.52 | -0.031505 |  | 6.4428 | -0.089001 | -1.068 | -0.13355 |  | -0.09689 | -0.0078895 | 1
|  |  | 6.54 | -0.031095 |  | 6.4536 | -0.087842 | -1.0541 | -0.13218 |  | -0.095772 | -0.0079298 | 1
|  |  | 6.56 | -0.030689 |  | 6.4643 | -0.086697 | -1.0404 | -0.13083 |  | -0.094666 | -0.0079688 | 1
|  |  | 6.58 | -0.030289 |  | 6.475 | -0.085567 | -1.0268 | -0.12949 |  | -0.093573 | -0.0080067 | 1
|  |  | 6.6 | -0.029894 |  | 6.4857 | -0.08445 | -1.0134 | -0.12816 |  | -0.092493 | -0.0080433 | 1
|  |  | 6.62 | -0.029503 |  | 6.4965 | -0.083347 | -1.0002 | -0.12685 |  | -0.091426 | -0.0080787 | 1
|  |  | 6.64 | -0.029118 |  | 6.5072 | -0.082257 | -0.98709 | -0.12555 |  | -0.09037 | -0.008113 | 1
|  |  | 6.66 | -0.028737 |  | 6.5179 | -0.081181 | -0.97417 | -0.12426 |  | -0.089327 | -0.0081461 | 1
|  |  | 6.68 | -0.02836 |  | 6.5286 | -0.080118 | -0.96142 | -0.12299 |  | -0.088296 | -0.0081779 | 1
|  |  | 6.7 | -0.027989 |  | 6.5393 | -0.079068 | -0.94882 | -0.12173 |  | -0.087277 | -0.0082087 | 1
|  |  | 6.72 | -0.027622 |  | 6.5501 | -0.078031 | -0.93637 | -0.12048 |  | -0.086269 | -0.0082383 | 1
|  |  | 6.74 | -0.027259 |  | 6.5608 | -0.077007 | -0.92408 | -0.11924 |  | -0.085273 | -0.0082667 | 1
|  |  | 6.76 | -0.026901 |  | 6.5715 | -0.075995 | -0.91194 | -0.11802 |  | -0.084289 | -0.008294 | 1
|  |  | 6.78 | -0.026547 |  | 6.5822 | -0.074996 | -0.89995 | -0.11681 |  | -0.083316 | -0.0083202 | 1
|  |  | 6.8 | -0.026198 |  | 6.593 | -0.074009 | -0.8881 | -0.11562 |  | -0.082354 | -0.0083453 | 1
|  |  | 6.82 | -0.025853 |  | 6.6037 | -0.073034 | -0.87641 | -0.11443 |  | -0.081403 | -0.0083693 | 1
|  |  | 6.84 | -0.025512 |  | 6.6144 | -0.072071 | -0.86486 | -0.11326 |  | -0.080464 | -0.0083922 | 1
|  |  | 6.86 | -0.025175 |  | 6.6251 | -0.071121 | -0.85345 | -0.1121 |  | -0.079535 | -0.008414 | 1
|  |  | 6.88 | -0.024843 |  | 6.6358 | -0.070182 | -0.84218 | -0.11095 |  | -0.078616 | -0.0084347 | 1
|  |  | 6.9 | -0.024515 |  | 6.6466 | -0.069254 | -0.83105 | -0.10981 |  | -0.077709 | -0.0084544 | 1
|  |  | 6.92 | -0.024191 |  | 6.6573 | -0.068339 | -0.82006 | -0.10869 |  | -0.076812 | -0.0084731 | 1
|  |  | 6.94 | -0.023871 |  | 6.668 | -0.067434 | -0.80921 | -0.10757 |  | -0.075925 | -0.0084907 | 1
|  |  | 6.96 | -0.023554 |  | 6.6787 | -0.066541 | -0.79849 | -0.10647 |  | -0.075048 | -0.0085073 | 1
|  |  | 6.98 | -0.023242 |  | 6.6895 | -0.065659 | -0.78791 | -0.10538 |  | -0.074182 | -0.0085229 | 1
|  |  | 7 | -0.022934 |  | 6.7002 | -0.064788 | -0.77746 | -0.1043 |  | -0.073326 | -0.0085375 | 1
|  |  | 7.02 | -0.022629 |  | 6.7109 | -0.063928 | -0.76714 | -0.10323 |  | -0.072479 | -0.0085511 | 1
|  |  | 7.04 | -0.022329 |  | 6.7216 | -0.063079 | -0.75694 | -0.10217 |  | -0.071642 | -0.0085637 | 1
|  |  | 7.06 | -0.022032 |  | 6.7324 | -0.06224 | -0.74688 | -0.10112 |  | -0.070815 | -0.0085754 | 1
|  |  | 7.08 | -0.021739 |  | 6.7431 | -0.061411 | -0.73694 | -0.10009 |  | -0.069998 | -0.0085861 | 1
|  |  | 7.1 | -0.021449 |  | 6.7538 | -0.060594 | -0.72712 | -0.099062 |  | -0.069189 | -0.0085958 | 1
|  |  | 7.12 | -0.021163 |  | 6.7645 | -0.059786 | -0.71743 | -0.098047 |  | -0.068391 | -0.0086047 | 1
|  |  | 7.14 | -0.020881 |  | 6.7752 | -0.058988 | -0.70786 | -0.097042 |  | -0.067601 | -0.0086126 | 1
|  |  | 7.16 | -0.020602 |  | 6.786 | -0.058201 | -0.69841 | -0.096048 |  | -0.066821 | -0.0086196 | 1
|  |  | 7.18 | -0.020327 |  | 6.7967 | -0.057423 | -0.68908 | -0.095063 |  | -0.066049 | -0.0086257 | 1
|  |  | 7.2 | -0.020055 |  | 6.8074 | -0.056656 | -0.67987 | -0.094089 |  | -0.065286 | -0.0086309 | 1
|  |  | 7.22 | -0.019787 |  | 6.8181 | -0.055898 | -0.67077 | -0.093125 |  | -0.064533 | -0.0086352 | 1
|  |  | 7.24 | -0.019522 |  | 6.8289 | -0.055149 | -0.66179 | -0.09217 |  | -0.063788 | -0.0086387 | 1
|  |  | 7.26 | -0.01926 |  | 6.8396 | -0.05441 | -0.65292 | -0.091226 |  | -0.063051 | -0.0086413 | 1
|  |  | 7.28 | -0.019002 |  | 6.8503 | -0.05368 | -0.64416 | -0.090291 |  | -0.062323 | -0.0086431 | 1
|  |  | 7.3 | -0.018747 |  | 6.861 | -0.05296 | -0.63552 | -0.089365 |  | -0.061604 | -0.008644 | 1
|  |  | 7.32 | -0.018495 |  | 6.8717 | -0.052248 | -0.62698 | -0.088449 |  | -0.060892 | -0.0086441 | 1
|  |  | 7.34 | -0.018246 |  | 6.8825 | -0.051546 | -0.61855 | -0.087543 |  | -0.060189 | -0.0086435 | 1
|  |  | 7.36 | -0.018001 |  | 6.8932 | -0.050852 | -0.61023 | -0.086646 |  | -0.059494 | -0.008642 | 1
|  |  | 7.38 | -0.017759 |  | 6.9039 | -0.050168 | -0.60201 | -0.085758 |  | -0.058807 | -0.0086397 | 1
|  |  | 7.4 | -0.017519 |  | 6.9146 | -0.049492 | -0.5939 | -0.084879 |  | -0.058129 | -0.0086367 | 1
|  |  | 7.42 | -0.017283 |  | 6.9254 | -0.048825 | -0.58589 | -0.084009 |  | -0.057457 | -0.0086328 | 1
|  |  | 7.44 | -0.01705 |  | 6.9361 | -0.048166 | -0.57799 | -0.083148 |  | -0.056794 | -0.0086283 | 1
|  |  | 7.46 | -0.01682 |  | 6.9468 | -0.047515 | -0.57018 | -0.082296 |  | -0.056138 | -0.008623 | 1
|  |  | 7.48 | -0.016592 |  | 6.9575 | -0.046873 | -0.56248 | -0.081452 |  | -0.05549 | -0.0086169 | 1
|  |  | 7.5 | -0.016368 |  | 6.9682 | -0.046239 | -0.55487 | -0.080618 |  | -0.054849 | -0.0086102 | 1
|  |  | 7.52 | -0.016146 |  | 6.979 | -0.045613 | -0.54736 | -0.079791 |  | -0.054216 | -0.0086027 | 1
|  |  | 7.54 | -0.015928 |  | 6.9897 | -0.044995 | -0.53995 | -0.078974 |  | -0.05359 | -0.0085945 | 1
|  |  | 7.56 | -0.015712 |  | 7.0004 | -0.044386 | -0.53263 | -0.078164 |  | -0.052971 | -0.0085857 | 1
|  |  | 7.58 | -0.015499 |  | 7.0111 | -0.043783 | -0.5254 | -0.077363 |  | -0.05236 | -0.0085762 | 1
|  |  | 7.6 | -0.015288 |  | 7.0219 | -0.043189 | -0.51827 | -0.07657 |  | -0.051755 | -0.008566 | 1
|  |  | 7.62 | -0.015081 |  | 7.0326 | -0.042602 | -0.51123 | -0.075785 |  | -0.051158 | -0.0085551 | 1
|  |  | 7.64 | -0.014875 |  | 7.0433 | -0.042023 | -0.50428 | -0.075009 |  | -0.050567 | -0.0085436 | 1
|  |  | 7.66 | -0.014673 |  | 7.054 | -0.041452 | -0.49742 | -0.07424 |  | -0.049983 | -0.0085315 | 1
|  |  | 7.68 | -0.014473 |  | 7.0648 | -0.040887 | -0.49065 | -0.073479 |  | -0.049406 | -0.0085187 | 1
|  |  | 7.7 | -0.014276 |  | 7.0755 | -0.04033 | -0.48396 | -0.072726 |  | -0.048835 | -0.0085053 | 1
|  |  | 7.72 | -0.014081 |  | 7.0862 | -0.03978 | -0.47736 | -0.071981 |  | -0.048272 | -0.0084914 | 1
|  |  | 7.74 | -0.013889 |  | 7.0969 | -0.039237 | -0.47085 | -0.071243 |  | -0.047714 | -0.0084768 | 1
|  |  | 7.76 | -0.0137 |  | 7.1076 | -0.038702 | -0.46442 | -0.070513 |  | -0.047163 | -0.0084616 | 1
|  |  | 7.78 | -0.013512 |  | 7.1184 | -0.038173 | -0.45807 | -0.06979 |  | -0.046619 | -0.0084459 | 1
|  |  | 7.8 | -0.013328 |  | 7.1291 | -0.037651 | -0.45181 | -0.069075 |  | -0.04608 | -0.0084296 | 1
|  |  | 7.82 | -0.013145 |  | 7.1398 | -0.037136 | -0.44563 | -0.068367 |  | -0.045548 | -0.0084128 | 1
|  |  | 7.84 | -0.012965 |  | 7.1505 | -0.036627 | -0.43952 | -0.067666 |  | -0.045022 | -0.0083954 | 1
|  |  | 7.86 | -0.012788 |  | 7.1613 | -0.036125 | -0.4335 | -0.066973 |  | -0.044503 | -0.0083775 | 1
|  |  | 7.88 | -0.012612 |  | 7.172 | -0.03563 | -0.42756 | -0.066286 |  | -0.043989 | -0.008359 | 1
|  |  | 7.9 | -0.012439 |  | 7.1827 | -0.035141 | -0.42169 | -0.065607 |  | -0.043481 | -0.0083401 | 1
|  |  | 7.92 | -0.012268 |  | 7.1934 | -0.034658 | -0.4159 | -0.064935 |  | -0.042979 | -0.0083206 | 1
|  |  | 7.94 | -0.0121 |  | 7.2041 | -0.034182 | -0.41018 | -0.064269 |  | -0.042482 | -0.0083007 | 1
|  |  | 7.96 | -0.011933 |  | 7.2149 | -0.033712 | -0.40454 | -0.06361 |  | -0.041992 | -0.0082802 | 1
|  |  | 7.98 | -0.011769 |  | 7.2256 | -0.033248 | -0.39897 | -0.062959 |  | -0.041507 | -0.0082593 | 1
|  |  | 8 | -0.011607 |  | 7.2363 | -0.03279 | -0.39348 | -0.062313 |  | -0.041028 | -0.0082379 | 1

## table
Note: A 5% uncertainty (B(V0)') in this quantity gives a 30% uncertainty in S.
|  |  | Rose | Abell | Li | Rose | Abell | Li | Rose | Abell | Li
Element | l [A] | rwse [A] | B(V0)' | B(V0)' | B(V0)' | S=p/q | S=p/q | S=p/q | 3l(B'-1)rwse | 3l(B'-1)rwse | 3l(B'-1)rwse
Li | 0.553 | 1.719 | 3.38 | 3.5 | 3.626 | 2.9352 | 3.5387 | 4.1839 | 2.2969 | 2.4127 | 2.5343
Be | 0.312 | 1.25 | 4.07 |  | 3.51 | 2.945 |  | #NUM! | 2.2988 |  | 1.8795
Na | 0.562 | 2.08 | 3.84 | 3.9 | 4.082 | 2.9617 | 3.2146 | 3.9904 | 2.302 | 2.3507 | 2.4982
Mg | 0.316 | 1.77 | 5.29 |  | 4.189 | 2.9392 |  | #NUM! | 2.2977 |  | 1.708
Al | 0.336 | 1.58 | 4.61 | 4.72 | 4.365 | 2.9672 | 3.3323 | 2.1418 | 2.3031 | 2.3733 | 2.1468
Si | 0.344 | 1.68 | 4.74 |  |  | 2.9378 |  |  | 2.2974
K | 0.651 | 2.573 | 4.02 | 4.07 | 3.708 | 2.9111 | 3.1083 | 1.5999 | 2.2923 | 2.3302 | 2.0555
Ca | 0.483 | 2.18 | 6.28 |  | 4.222 | 10.2188 |  | 2.1132 | 3.5095 |  | 2.1416
Ti | 0.34 | 1.62 | 4.65 |  | 3.708 | 2.9415 |  | #NUM! | 2.2981 |  | 1.705
V | 0.31 | 1.49 | 4.69 |  | 3.971 | 2.9675 |  | #NUM! | 2.3032 |  | 1.8544
Cr | 0.254 | 1.42 | 5.29 |  | 4.606 | 2.9621 |  | #NUM! | 2.3021 |  | 1.9351
Fe | 0.274 | 1.41 | 4.96 |  |  | 2.9958 |  |  | 2.3086
Co | 0.262 | 1.39 | 5.07 |  | 4.437 | 2.9587 |  | #NUM! | 2.3015 |  | 1.9435
Ni | 0.27 | 1.38 | 4.92 |  |  | 2.9557 |  |  | 2.3009
Cu | 0.272 | 1.41 | 4.99 | 5.23 | 5.193 | 2.9985 | 3.7242 | 3.6114 | 2.3091 | 2.448 | 2.4266
Zn | 0.215 | 1.54 | 6.49 |  | 6.315 | 2.9479 |  | 2.5657 | 2.2994 |  | 2.2261
Ge | 0.348 | 1.76 | 4.84 |  |  | 2.8358 |  |  | 2.2778
Rb | 0.658 | 2.75 | 4.2 | 4.07 | 4.432 | 2.9357 | 2.4478 | 3.8064 | 2.297 | 2.2037 | 2.4636
Y | 0.47 | 1.99
Zr | 0.395 | 1.77 | 4.43 |  | 3.229 | 2.9322 |  | #NUM! | 2.2964 |  | 1.4923
Nb | 0.336 | 1.63 | 4.72 |  |  | 2.9536 |  |  | 2.3005
Mo | 0.265 | 1.55 | 5.49 |  | 4.549 | 2.9664 |  | #NUM! | 2.3029 |  | 1.8203
Ru | 0.245 | 1.48 | 5.63 |  |  | 2.9478 |  |  | 2.2994
Rh |  |  |  |  | 5.665
Pd | 0.237 | 1.52 | 5.91 |  | 5.422 | 2.9341 |  | 1.685 | 2.2967 |  | 2.0684
Ag | 0.269 | 1.6 | 5.55 | 5.86 | 6.071 | 2.9247 | 3.7414 | 4.3097 | 2.2949 | 2.4513 | 2.5577
Cd | 0.214 | 1.73 | 7.19 |  | 5.761 | 2.9361 |  | #NUM! | 2.2971 |  | 1.7668
In | 0.36 | 1.84 | 4.92 |  | 6.077 | 2.9557 |  | 6.7317 | 2.3009 |  | 2.98
Cs | 0.714 | 2.977 | 4.2 | 4 | 3.298 | 2.9639 | 2.206 | #NUM! | 2.3025 | 2.1585 | 1.6534
Ba | 0.558 | 2.46 | 4.38 |  | 2.929 | 2.9514 |  | #NUM! | 2.3 |  | 1.3127
Ce | 0.648 | 2.02 | 3.39 |  |  | 2.9516 |  |  | 2.3001
Nd
Eu | 0.478 | 2.27 | 4.64 |  |  | 2.9483 |  |  | 2.2995
Gd | 0.467 | 1.99 | 4.27 |  |  | 2.9623 |  |  | 2.3021
Dy | 0.404 | 1.96 | 4.72 |  |  | 2.9528 |  |  | 2.3003
Er | 0.393 | 1.94 | 4.79 |  |  | 2.9683 |  |  | 2.3033
Yb | 0.506 | 1.99 | 4.02 |  | 4.461 | 2.9704 |  | 4.76 | 2.3037 |  | 2.6401
Hf | 0.373 | 1.74 | 4.57 |  | 4.609 | 2.9297 |  | 3.0601 | 2.2959 |  | 2.321
Ta | 0.33 | 1.62 | 4.77 |  | 3.944 | 2.9714 |  | #NUM! | 2.3039 |  | 1.7991
W | 0.274 | 1.56 | 5.36 |  | 4.36 | 2.9376 |  | #NUM! | 2.2974 |  | 1.7705
Re | 0.247 | 1.52 | 5.72 |  | 4.798 | 2.9563 |  | #NUM! | 2.301 |  | 1.8515
Ir | 0.23 | 1.5 | 6 |  | 5.394 | 2.9511 |  | 1.3381 | 2.3 |  | 2.0212
Pt | 0.237 | 1.53 | 5.96 |  | 6.226 | 2.9768 |  | 3.6218 | 2.3049 |  | 2.4286
Au | 0.236 | 1.59 | 6.18 | 5.9 | 5.433 | 2.9853 | 2.3318 | #NUM! | 2.3066 | 2.1819 | 1.9739
Tl | 0.331 | 1.9 | 5.4 |  | 5.796 | 2.949 |  | 4.0349 | 2.2996 |  | 2.5065
Pb | 0.303 | 1.93 | 5.88 |  | 5.5 | 2.9429 |  | 1.9893 | 2.2984 |  | 2.1194
Bi |  |  |  |  | 4.734
Th | 0.483 | 1.99 | 4.16 |  | 4.185 | 2.956 |  | 3.0505 | 2.3009 |  | 2.3191