## fit
murnaghan (e.g., material project) | input |  | Rose function | input |  |  |  |  | TB-SMA | input (Ref) |  | TB-SMA | fit
FCC | Cu |  | FCC | Cu |  |  |  |  | FCC | Cu |  | FCC | Cu |  | Lammps, metal units
E0[eV/atom] | -4.094 |  | r[A] | 2.572 |  |  |  |  | A[eV] | 0.0855 |  | q | 2.854 | <-fit | pair_style smatb # R0(A) p q A(eV) xi(eV) Rcs(A) Rc(A)
V0[A^3/atom] | 12.031 |  | d | 0 |  |  |  |  | xi[eV] | 1.224 |  | Constraints (1,2, and 3) for fit |  |  | pair_coeff 1 1 | 2.572 | 10.96 | 2.278 | 0.0855 | 1.224 | 5 | 6
B | 0.831 |  | Z | 12 | Note: Z(FCC)=12, Z(HCP)=12, Z(BCC)=8 |  |  |  | p | 10.96 |  | A[eV] | 0.17496
C | 3.781 |  | Natom | 4 | Note: (FCC)=4, (HCP)=2, (BCC)=2 |  |  |  | q | 2.278 |  | p | 8.4193 |  | fit (output)
|  |  | factor | 1.4142 | <- FCC:sqrt(2), BCC:1, ideal HCP:sqrt(3)/(4/3)^(1/3) | [6 empty] | xi[eV] | 1.7879 |  | pair_style smatb # R0(A) p q A(eV) xi(eV) Rcs(A) Rc(A)
Note: Material project: Table (correct) [eV] -> [eV/atom] (cohesive energy), [A^3] -> [A^3/atom] (=omega=atomic volume) | [8 empty] | Z | 12 | Note: Z(FCC)=12, Z(HCP)=12, Z(BCC)=8 |  |  |  | pair_coeff 1 1 | 2.572 | 8.4193 | 2.854 | 0.17496 | 1.7879 | 5 | 6
Lattice const.[A] | output |  | Rose function | output |  |  |  |  | R0 | 2.572 | Note: R0 = re
a0 (FCC or BCC) | 3.6374 |  | re[A] | 2.572 | <- re=a0/factor. i.e., FCC:a0/sqrt(2), BCC:a0/1, ideal HCP:a0(FCC or BCC)*/sqrt(3)*(4/3)^(1/3) | [9 empty] | Usage
a0 (ideal HCP) | 4.0034 |  | a | 4.6881 | [10 empty] | 1. File tab -> Options -> Add-ins -> Solver Add-ins -> [Excel Add-ins] Go... -> [check] Solver Add-in -> OK
|  |  | a* | 0 | [10 empty] | 2. Data tab -> Solver -> Set Object: [$O$19] -> To: [check] Min -> By Changing Variable Cells: [$O$4:$O$7] -> Solve
delta (=d) | -0.036733 |  | Eu*(a*) | -1 | [10 empty] | Note: It is necessary to increase the constraints, chainging weight or include other structures to fit the required range.
|  |  | Eu(r)[eV/atom] | -4.094
|  |  | Eu(r)[eV] | -49.128 | [10 empty] | Constraints for fit |  |  | Note
References: https://doi.org/10.1103/PhysRevB.29.2963 , https://doi.org/10.1103/PhysRevB.62.8564, and https://doi.org/10.1103/PhysRevB.64.184102 | [14 empty] | 1. r = re, as = 0: Z*A - sqrt(Z)*xi = -Ec | 0.17496 | (for A) | TB-SMA only
|  |  | a* | Eu*(a*) |  | r [A] | Eu(r) [eV/atom] | Eu(r) [eV] | E(TB-SMA)[eV] |  | E(fit) | Error | weight | Total error | 2. 3rd derivative and d=0.05 at re: p/q = 2.95 | 2.95 | (for p/q) | universal curve (Rose function: d=0.05) + TB-SMA
|  |  | -1 | 0 |  | 2.0234 | 0 | 0 | 3.7351 |  | 1.2643 | 1.2643 | 1 | 11.2947 | 3. 1st derivative and r = re: xi = p/(p-q) * Ec/sqrt(Z) | 1.7879 | (for xi) | TB-SMA only
|  |  | -0.98 | -0.053289 |  | 2.0344 | -0.21817 | -2.618 | 3.3163 |  | 0.95583 | 1.174 | 1
|  |  | -0.96 | -0.10447 |  | 2.0453 | -0.42769 | -5.1323 | 2.919 |  | 0.66141 | 1.0891 | 1 |  | check (xi/A)/(p/q) | 3.4641 | vs. sqrt(Z) = | 3.4641 | Differene = | 0
|  |  | -0.94 | -0.1536 |  | 2.0563 | -0.62883 | -7.546 | 2.5422 |  | 0.38054 | 1.0094 | 1
|  |  | -0.92 | -0.20074 |  | 2.0673 | -0.82184 | -9.8621 | 2.185 |  | 0.1127 | 0.93454 | 1 |  | Rosato et al., |  |  |  |  | Test | input
|  |  | -0.9 | -0.24596 |  | 2.0782 | -1.007 | -12.0835 | 1.8465 |  | -0.14262 | 0.86434 | 1 |  | A | 0.17496 |  |  |  | FCC | Cu | Rose (Table 1)
|  |  | -0.88 | -0.28931 |  | 2.0892 | -1.1844 | -14.2131 | 1.5257 |  | -0.38588 | 0.79854 | 1 |  | xi | 1.7879 |  |  |  | l[A] | 0.30444 | 1st Line
|  |  | -0.86 | -0.33084 |  | 2.1002 | -1.3545 | -16.2536 | 1.2219 |  | -0.61756 | 0.73691 | 1 | [6 empty] | rwse[A] | 1.41 | 2nd Line
|  |  | -0.84 | -0.37062 |  | 2.1112 | -1.5173 | -18.2078 | 0.93416 |  | -0.8381 | 0.67921 | 1 |  | p/q | 2.9511 |  |  |  | factor, f | 1.2 | f*B(V0)'= | 4.5372
|  |  | -0.82 | -0.40869 |  | 2.1221 | -1.6732 | -20.0781 | 0.66185 |  | -1.0479 | 0.62525 | 1 |  | d | 0.05 |  |  |  | 3l(B'-1)rwse | 2.2912 | <- The paper is missing the division symbol "/" before rwse.
|  |  | -0.8 | -0.44511 |  | 2.1331 | -1.8223 | -21.8673 | 0.4042 |  | -1.2474 | 0.57482 | 1 |  | check | 2.629e-12 | <- Closer to zero is better!!! |  |  | p/q | 2.9053
Note: Because the Schrödinger equation is a second-order partial differential equation, it is sometimes thought that there may have been a basis for obtaining a universal curve as a universal solution. |  |  | -0.78 | -0.47992 |  | 2.1441 | -1.9648 | -23.5777 | 0.16051 |  | -1.4371 | 0.52774 | 1 | [6 empty] | p | 3.7805
|  |  | -0.76 | -0.51319 |  | 2.1551 | -2.101 | -25.2118 | -0.069861 |  | -1.6172 | 0.48381 | 1 |  | Table X. d value vs. (p/q) for Rose function
|  |  | -0.74 | -0.54494 |  | 2.166 | -2.231 | -26.772 | -0.28755 |  | -1.7881 | 0.44286 | 1 |  | d | p/q | MEAM | Abell | FERNANDEZ | Li
|  |  | -0.72 | -0.57524 |  | 2.177 | -2.355 | -28.2605 | -0.49317 |  | -1.9503 | 0.40473 | 1 |  | 0.2 | 8.1168 |  | <- Li |  | <- In
|  |  | -0.7 | -0.60413 |  | 2.188 | -2.4733 | -29.6795 | -0.68727 |  | -2.104 | 0.36927 | 1 |  | 0.15 | 6.25 |  | <- Li |  | <- Li, Na
|  |  | -0.68 | -0.63164 |  | 2.1989 | -2.5859 | -31.0313 | -0.87042 |  | -2.2496 | 0.33631 | 1 |  | 0.1 | 4.5397 |  |  |  | <- Ag, Hf, Tl, Yb, Zn
|  |  | -0.66 | -0.65783 |  | 2.2099 | -2.6932 | -32.3178 | -1.0431 |  | -2.3874 | 0.30572 | 1 |  | 0.095 | 4.3764 |  |  |  | <- Rb
|  |  | -0.64 | -0.68273 |  | 2.2209 | -2.7951 | -33.5413 | -1.2059 |  | -2.5178 | 0.27736 | 1 |  | 0.09 | 4.21 |  |  |  | <- Nd
|  |  | -0.62 | -0.70639 |  | 2.2319 | -2.892 | -34.7037 | -1.3592 |  | -2.6409 | 0.2511 | 1 |  | 0.085 | 4.0534 |  |  |  | <- Pt
|  |  | -0.6 | -0.72885 |  | 2.2428 | -2.9839 | -35.8068 | -1.5034 |  | -2.7571 | 0.22682 | 1 |  | 0.08 | 3.89 |  |  |  | <- Cu
|  |  | -0.58 | -0.75014 |  | 2.2538 | -3.0711 | -36.8527 | -1.6391 |  | -2.8667 | 0.20439 | 1 |  | 0.075 | 3.7347 |  | <- K |  | <- Th
|  |  | -0.56 | -0.7703 |  | 2.2648 | -3.1536 | -37.8431 | -1.7666 |  | -2.9699 | 0.18371 | 1 |  | 0.07 | 3.58 | <- Si | <- K
|  |  | -0.54 | -0.78936 |  | 2.2758 | -3.2317 | -38.7798 | -1.8864 |  | -3.067 | 0.16468 | 1 |  | 0.065 | 3.4197 |  |  |  | <- Rh
|  |  | -0.52 | -0.80737 |  | 2.2867 | -3.3054 | -39.6646 | -1.9987 |  | -3.1582 | 0.14719 | 1 |  | 0.06 | 3.26 |  | <- Na, K, Cs, Al
|  |  | -0.5 | -0.82436 |  | 2.2977 | -3.3749 | -40.4992 | -2.104 |  | -3.2438 | 0.13114 | 1 |  | 0.055 | 3.1071 |  | <- Cu
|  |  | -0.48 | -0.84036 |  | 2.3087 | -3.4404 | -41.2851 | -2.2025 |  | -3.324 | 0.11644 | 1 |  | 0.05 | 2.95 | <- Al,Fe,Ni,Pd,Pt,In,Cu,Ag,Au |  | <- Li,Na,Al,K,Ca,Ti,V,Fe,Co,Ni,Cu,Zn,Nb,Mo,Pd,Ag,Ta,Re,Ir,Pt,Au,Pb,Th | <- Ni
|  |  | -0.46 | -0.8554 |  | 2.3196 | -3.502 | -42.0241 | -2.2947 |  | -3.399 | 0.10301 | 1 |  | 0.045 | 2.7951 |  | <- Ag
|  |  | -0.44 | -0.86952 |  | 2.3306 | -3.5598 | -42.7176 | -2.3808 |  | -3.469 | 0.090771 | 1 |  | 0.04 | 2.64 |  | <- Ag |  | <- K, Pb
|  |  | -0.42 | -0.88274 |  | 2.3416 | -3.6139 | -43.3671 | -2.4611 |  | -3.5343 | 0.079636 | 1 |  | 0.035 | 2.481 |  |  |  | <- Cd
|  |  | -0.4 | -0.89509 |  | 2.3526 | -3.6645 | -43.9742 | -2.5359 |  | -3.595 | 0.069535 | 1 |  | 0.03 | 2.32 |  | <- Au
|  |  | -0.38 | -0.90662 |  | 2.3635 | -3.7117 | -44.5403 | -2.6055 |  | -3.6513 | 0.060399 | 1 |  | 0.025 | 2.1594 |  |  |  | <- Al
|  |  | -0.36 | -0.91733 |  | 2.3745 | -3.7556 | -45.0666 | -2.6702 |  | -3.7034 | 0.05216 | 1 |  | 0.02 | 1.99 |  | <- Si, Ge
|  |  | -0.34 | -0.92727 |  | 2.3855 | -3.7962 | -45.5547 | -2.73 |  | -3.7515 | 0.044757 | 1 |  | 0.015 | 1.8181 |  | <- Si
|  |  | -0.32 | -0.93645 |  | 2.3964 | -3.8338 | -46.0058 | -2.7854 |  | -3.7957 | 0.038129 | 1 |  | 0.01 | 1.63 |  | <- H |  | <- In
|  |  | -0.3 | -0.9449 |  | 2.4074 | -3.8684 | -46.4211 | -2.8366 |  | -3.8362 | 0.032222 | 1 |  | 0.005 | 1.41 |  | <-C
|  |  | -0.28 | -0.95265 |  | 2.4184 | -3.9002 | -46.802 | -2.8836 |  | -3.8732 | 0.02698 | 1 |  | 0.001 | 0.857
|  |  | -0.26 | -0.95973 |  | 2.4294 | -3.9291 | -47.1495 | -2.9268 |  | -3.9068 | 0.022355 | 1 |  | Note: The existence of a minimum for Eb requires p > q.
|  |  | -0.24 | -0.96615 |  | 2.4403 | -3.9554 | -47.465 | -2.9664 |  | -3.9371 | 0.018299 | 1
|  |  | -0.22 | -0.97194 |  | 2.4513 | -3.9791 | -47.7495 | -3.0024 |  | -3.9644 | 0.014767 | 1
|  |  | -0.2 | -0.97712 |  | 2.4623 | -4.0003 | -48.0041 | -3.0352 |  | -3.9886 | 0.011717 | 1
|  |  | -0.18 | -0.98172 |  | 2.4733 | -4.0192 | -48.2299 | -3.0648 |  | -4.01 | 0.0091091 | 1
|  |  | -0.16 | -0.98575 |  | 2.4842 | -4.0357 | -48.4279 | -3.0915 |  | -4.0288 | 0.0069054 | 1
|  |  | -0.14 | -0.98924 |  | 2.4952 | -4.0499 | -48.5992 | -3.1153 |  | -4.0449 | 0.0050707 | 1
|  |  | -0.12 | -0.9922 |  | 2.5062 | -4.0621 | -48.7447 | -3.1364 |  | -4.0585 | 0.0035718 | 1
|  |  | -0.1 | -0.99465 |  | 2.5171 | -4.0721 | -48.8654 | -3.155 |  | -4.0697 | 0.0023772 | 1
|  |  | -0.08 | -0.99662 |  | 2.5281 | -4.0802 | -48.9621 | -3.1711 |  | -4.0787 | 0.0014575 | 1
|  |  | -0.06 | -0.99813 |  | 2.5391 | -4.0863 | -49.036 | -3.185 |  | -4.0855 | 0.00078507 | 1
|  |  | -0.04 | -0.99918 |  | 2.5501 | -4.0906 | -49.0876 | -3.1967 |  | -4.0903 | 0.00033398 | 1
|  |  | -0.02 | -0.9998 |  | 2.561 | -4.0932 | -49.118 | -3.2064 |  | -4.0931 | 0.79882 | 10000
|  | re -> | 0 | -1 |  | 2.572 | -4.094 | -49.128 | -3.2141 |  | -4.094 | 1.7764e-11 | 10000 | <- re position
|  |  | 0.02 | -0.9998 |  | 2.583 | -4.0932 | -49.1183 | -3.2199 |  | -4.0931 | 0.73014 | 10000
|  |  | 0.04 | -0.99922 |  | 2.594 | -4.0908 | -49.0897 | -3.224 |  | -4.0905 | 0.000279 | 1
|  |  | 0.06 | -0.99827 |  | 2.6049 | -4.0869 | -49.043 | -3.2265 |  | -4.0863 | 0.00059936 | 1
|  |  | 0.08 | -0.99697 |  | 2.6159 | -4.0816 | -48.9789 | -3.2274 |  | -4.0806 | 0.0010168 | 1
|  |  | 0.1 | -0.99532 |  | 2.6269 | -4.0748 | -48.8981 | -3.2268 |  | -4.0733 | 0.001515 | 1
|  |  | 0.12 | -0.99335 |  | 2.6378 | -4.0668 | -48.8013 | -3.2249 |  | -4.0647 | 0.0020792 | 1
|  |  | 0.14 | -0.99107 |  | 2.6488 | -4.0574 | -48.6892 | -3.2216 |  | -4.0547 | 0.0026953 | 1
|  |  | 0.16 | -0.98849 |  | 2.6598 | -4.0469 | -48.5624 | -3.2171 |  | -4.0435 | 0.0033503 | 1
|  |  | 0.18 | -0.98562 |  | 2.6708 | -4.0351 | -48.4215 | -3.2114 |  | -4.0311 | 0.0040324 | 1
|  |  | 0.2 | -0.98248 |  | 2.6817 | -4.0223 | -48.2671 | -3.2046 |  | -4.0175 | 0.0047305 | 1
|  |  | 0.22 | -0.97907 |  | 2.6927 | -4.0083 | -48.0999 | -3.1967 |  | -4.0029 | 0.0054344 | 1
|  |  | 0.24 | -0.97542 |  | 2.7037 | -3.9934 | -47.9204 | -3.1879 |  | -3.9872 | 0.0061347 | 1
|  |  | 0.26 | -0.97152 |  | 2.7146 | -3.9774 | -47.7291 | -3.1782 |  | -3.9706 | 0.0068229 | 1
|  |  | 0.28 | -0.9674 |  | 2.7256 | -3.9605 | -47.5266 | -3.1675 |  | -3.9531 | 0.007491 | 1
|  |  | 0.3 | -0.96306 |  | 2.7366 | -3.9428 | -47.3134 | -3.1561 |  | -3.9347 | 0.0081319 | 1
|  |  | 0.32 | -0.95852 |  | 2.7476 | -3.9242 | -47.09 | -3.1439 |  | -3.9154 | 0.0087392 | 1
|  |  | 0.34 | -0.95377 |  | 2.7585 | -3.9047 | -46.8569 | -3.131 |  | -3.8954 | 0.0093068 | 1
|  |  | 0.36 | -0.94884 |  | 2.7695 | -3.8846 | -46.6146 | -3.1174 |  | -3.8747 | 0.0098295 | 1
|  |  | 0.38 | -0.94373 |  | 2.7805 | -3.8636 | -46.3635 | -3.1032 |  | -3.8533 | 0.010302 | 1
|  |  | 0.4 | -0.93845 |  | 2.7915 | -3.842 | -46.1041 | -3.0883 |  | -3.8313 | 0.010721 | 1
|  |  | 0.42 | -0.93301 |  | 2.8024 | -3.8197 | -45.8367 | -3.073 |  | -3.8086 | 0.011083 | 1
|  |  | 0.44 | -0.92741 |  | 2.8134 | -3.7968 | -45.5619 | -3.0571 |  | -3.7854 | 0.011383 | 1
|  |  | 0.46 | -0.92167 |  | 2.8244 | -3.7733 | -45.28 | -3.0407 |  | -3.7617 | 0.011619 | 1
|  |  | 0.48 | -0.9158 |  | 2.8353 | -3.7493 | -44.9914 | -3.0239 |  | -3.7375 | 0.011789 | 1
|  |  | 0.5 | -0.9098 |  | 2.8463 | -3.7247 | -44.6965 | -3.0067 |  | -3.7128 | 0.01189 | 1
|  |  | 0.52 | -0.90367 |  | 2.8573 | -3.6996 | -44.3956 | -2.9891 |  | -3.6877 | 0.011921 | 1
|  |  | 0.54 | -0.89743 |  | 2.8683 | -3.6741 | -44.0891 | -2.9712 |  | -3.6622 | 0.01188 | 1
|  |  | 0.56 | -0.89109 |  | 2.8792 | -3.6481 | -43.7773 | -2.9529 |  | -3.6363 | 0.011766 | 1
|  |  | 0.58 | -0.88464 |  | 2.8902 | -3.6217 | -43.4606 | -2.9343 |  | -3.6101 | 0.011579 | 1
|  |  | 0.6 | -0.8781 |  | 2.9012 | -3.5949 | -43.1392 | -2.9155 |  | -3.5836 | 0.011317 | 1
|  |  | 0.62 | -0.87147 |  | 2.9122 | -3.5678 | -42.8136 | -2.8963 |  | -3.5568 | 0.010981 | 1
|  |  | 0.64 | -0.86476 |  | 2.9231 | -3.5403 | -42.4839 | -2.877 |  | -3.5298 | 0.01057 | 1
|  |  | 0.66 | -0.85797 |  | 2.9341 | -3.5125 | -42.1505 | -2.8575 |  | -3.5025 | 0.010084 | 1
|  |  | 0.68 | -0.85112 |  | 2.9451 | -3.4845 | -41.8137 | -2.8377 |  | -3.4749 | 0.009524 | 1
|  |  | 0.7 | -0.8442 |  | 2.956 | -3.4561 | -41.4736 | -2.8178 |  | -3.4472 | 0.0088905 | 1
|  |  | 0.72 | -0.83721 |  | 2.967 | -3.4276 | -41.1306 | -2.7978 |  | -3.4194 | 0.0081839 | 1
|  |  | 0.74 | -0.83018 |  | 2.978 | -3.3987 | -40.785 | -2.7776 |  | -3.3913 | 0.0074051 | 1
|  |  | 0.76 | -0.82309 |  | 2.989 | -3.3697 | -40.4369 | -2.7572 |  | -3.3632 | 0.0065552 | 1
|  |  | 0.78 | -0.81596 |  | 2.9999 | -3.3406 | -40.0866 | -2.7368 |  | -3.3349 | 0.0056351 | 1
|  |  | 0.8 | -0.80879 |  | 3.0109 | -3.3112 | -39.7343 | -2.7163 |  | -3.3065 | 0.0046463 | 1
|  |  | 0.82 | -0.80159 |  | 3.0219 | -3.2817 | -39.3803 | -2.6958 |  | -3.2781 | 0.00359 | 1
|  |  | 0.84 | -0.79435 |  | 3.0329 | -3.2521 | -39.0247 | -2.6751 |  | -3.2496 | 0.0024676 | 1
|  |  | 0.86 | -0.78708 |  | 3.0438 | -3.2223 | -38.6677 | -2.6544 |  | -3.221 | 1.2808 | 1000
|  |  | 0.88 | -0.77979 |  | 3.0548 | -3.1925 | -38.3096 | -2.6337 |  | -3.1924 | 0.031111 | 1000
|  |  | 0.9 | -0.77248 |  | 3.0658 | -3.1625 | -37.9505 | -2.613 |  | -3.1638 | -1.2798 | 1000
|  |  | 0.92 | -0.76516 |  | 3.0767 | -3.1326 | -37.5906 | -2.5922 |  | -3.1352 | -0.00265 | 1
|  |  | 0.94 | -0.75782 |  | 3.0877 | -3.1025 | -37.2301 | -2.5714 |  | -3.1066 | -0.0040779 | 1
|  |  | 0.96 | -0.75047 |  | 3.0987 | -3.0724 | -36.8691 | -2.5507 |  | -3.078 | -0.0055615 | 1
|  |  | 0.98 | -0.74312 |  | 3.1097 | -3.0423 | -36.5078 | -2.5299 |  | -3.0494 | -0.0070989 | 1
|  |  | 1 | -0.73576 |  | 3.1206 | -3.0122 | -36.1464 | -2.5092 |  | -3.0209 | -0.0086883 | 1
|  |  | 1.02 | -0.7284 |  | 3.1316 | -2.9821 | -35.7849 | -2.4885 |  | -2.9924 | -0.010328 | 1
|  |  | 1.04 | -0.72105 |  | 3.1426 | -2.952 | -35.4236 | -2.4678 |  | -2.964 | -0.012015 | 1
|  |  | 1.06 | -0.7137 |  | 3.1535 | -2.9219 | -35.0626 | -2.4472 |  | -2.9356 | -0.013748 | 1
|  |  | 1.08 | -0.70636 |  | 3.1645 | -2.8918 | -34.702 | -2.4266 |  | -2.9074 | -0.015525 | 1
|  |  | 1.1 | -0.69903 |  | 3.1755 | -2.8618 | -34.3419 | -2.4061 |  | -2.8792 | -0.017344 | 1
|  |  | 1.12 | -0.69171 |  | 3.1865 | -2.8319 | -33.9825 | -2.3857 |  | -2.8511 | -0.019202 | 1
|  |  | 1.14 | -0.68441 |  | 3.1974 | -2.802 | -33.6238 | -2.3653 |  | -2.8231 | -0.021099 | 1
|  |  | 1.16 | -0.67713 |  | 3.2084 | -2.7722 | -33.2661 | -2.345 |  | -2.7952 | -0.023031 | 1
|  |  | 1.18 | -0.66987 |  | 3.2194 | -2.7424 | -32.9093 | -2.3248 |  | -2.7674 | -0.024997 | 1
|  |  | 1.2 | -0.66263 |  | 3.2304 | -2.7128 | -32.5536 | -2.3046 |  | -2.7398 | -0.026994 | 1
|  |  | 1.22 | -0.65541 |  | 3.2413 | -2.6833 | -32.199 | -2.2846 |  | -2.7123 | -0.029022 | 1
|  |  | 1.24 | -0.64822 |  | 3.2523 | -2.6538 | -31.8458 | -2.2646 |  | -2.6849 | -0.031077 | 1
|  |  | 1.26 | -0.64106 |  | 3.2633 | -2.6245 | -31.4939 | -2.2447 |  | -2.6576 | -0.033157 | 1
|  |  | 1.28 | -0.63393 |  | 3.2742 | -2.5953 | -31.1435 | -2.225 |  | -2.6306 | -0.035262 | 1
|  |  | 1.3 | -0.62682 |  | 3.2852 | -2.5662 | -30.7946 | -2.2053 |  | -2.6036 | -0.037388 | 1
|  |  | 1.32 | -0.61975 |  | 3.2962 | -2.5373 | -30.4473 | -2.1857 |  | -2.5768 | -0.039534 | 1
|  |  | 1.34 | -0.61272 |  | 3.3072 | -2.5085 | -30.1017 | -2.1663 |  | -2.5502 | -0.041698 | 1
|  |  | 1.36 | -0.60572 |  | 3.3181 | -2.4798 | -29.7578 | -2.147 |  | -2.5237 | -0.043878 | 1
|  |  | 1.38 | -0.59876 |  | 3.3291 | -2.4513 | -29.4157 | -2.1277 |  | -2.4974 | -0.046073 | 1
|  |  | 1.4 | -0.59183 |  | 3.3401 | -2.423 | -29.0756 | -2.1086 |  | -2.4712 | -0.04828 | 1
|  |  | 1.42 | -0.58495 |  | 3.3511 | -2.3948 | -28.7373 | -2.0896 |  | -2.4453 | -0.050499 | 1
|  |  | 1.44 | -0.5781 |  | 3.362 | -2.3668 | -28.4011 | -2.0708 |  | -2.4195 | -0.052726 | 1
|  |  | 1.46 | -0.5713 |  | 3.373 | -2.3389 | -28.0669 | -2.052 |  | -2.3939 | -0.05496 | 1
|  |  | 1.48 | -0.56454 |  | 3.384 | -2.3112 | -27.7348 | -2.0334 |  | -2.3684 | -0.057201 | 1
|  |  | 1.5 | -0.55783 |  | 3.3949 | -2.2837 | -27.4048 | -2.0149 |  | -2.3432 | -0.059445 | 1
|  |  | 1.52 | -0.55115 |  | 3.4059 | -2.2564 | -27.0771 | -1.9965 |  | -2.3181 | -0.061692 | 1
|  |  | 1.54 | -0.54453 |  | 3.4169 | -2.2293 | -26.7516 | -1.9782 |  | -2.2932 | -0.06394 | 1
|  |  | 1.56 | -0.53795 |  | 3.4279 | -2.2024 | -26.4283 | -1.9601 |  | -2.2685 | -0.066188 | 1
|  |  | 1.58 | -0.53142 |  | 3.4388 | -2.1756 | -26.1074 | -1.9421 |  | -2.244 | -0.068434 | 1
|  |  | 1.6 | -0.52493 |  | 3.4498 | -2.1491 | -25.7888 | -1.9243 |  | -2.2197 | -0.070676 | 1
|  |  | 1.62 | -0.51849 |  | 3.4608 | -2.1227 | -25.4726 | -1.9065 |  | -2.1956 | -0.072913 | 1
|  |  | 1.64 | -0.51211 |  | 3.4717 | -2.0966 | -25.1588 | -1.8889 |  | -2.1717 | -0.075145 | 1
|  |  | 1.66 | -0.50577 |  | 3.4827 | -2.0706 | -24.8475 | -1.8715 |  | -2.148 | -0.077369 | 1
|  |  | 1.68 | -0.49948 |  | 3.4937 | -2.0449 | -24.5386 | -1.8541 |  | -2.1245 | -0.079584 | 1
|  |  | 1.7 | -0.49325 |  | 3.5047 | -2.0193 | -24.2322 | -1.8369 |  | -2.1011 | -0.081789 | 1
|  |  | 1.72 | -0.48706 |  | 3.5156 | -1.994 | -23.9283 | -1.8198 |  | -2.078 | -0.083984 | 1
|  |  | 1.74 | -0.48093 |  | 3.5266 | -1.9689 | -23.6269 | -1.8029 |  | -2.0551 | -0.086165 | 1
|  |  | 1.76 | -0.47484 |  | 3.5376 | -1.944 | -23.3281 | -1.7861 |  | -2.0323 | -0.088334 | 1
|  |  | 1.78 | -0.46881 |  | 3.5486 | -1.9193 | -23.0319 | -1.7694 |  | -2.0098 | -0.090488 | 1
|  |  | 1.8 | -0.46284 |  | 3.5595 | -1.8949 | -22.7383 | -1.7529 |  | -1.9875 | -0.092627 | 1
|  |  | 1.82 | -0.45691 |  | 3.5705 | -1.8706 | -22.4472 | -1.7365 |  | -1.9653 | -0.094749 | 1
|  |  | 1.84 | -0.45104 |  | 3.5815 | -1.8466 | -22.1588 | -1.7202 |  | -1.9434 | -0.096853 | 1
|  |  | 1.86 | -0.44522 |  | 3.5924 | -1.8227 | -21.873 | -1.7041 |  | -1.9217 | -0.098939 | 1
|  |  | 1.88 | -0.43946 |  | 3.6034 | -1.7991 | -21.5898 | -1.6881 |  | -1.9002 | -0.10101 | 1
|  |  | 1.9 | -0.43375 |  | 3.6144 | -1.7758 | -21.3092 | -1.6722 |  | -1.8788 | -0.10305 | 1
|  |  | 1.92 | -0.42809 |  | 3.6254 | -1.7526 | -21.0313 | -1.6565 |  | -1.8577 | -0.10508 | 1
|  |  | 1.94 | -0.42249 |  | 3.6363 | -1.7297 | -20.7561 | -1.6409 |  | -1.8368 | -0.10708 | 1
|  |  | 1.96 | -0.41694 |  | 3.6473 | -1.707 | -20.4835 | -1.6254 |  | -1.816 | -0.10906 | 1
|  |  | 1.98 | -0.41145 |  | 3.6583 | -1.6845 | -20.2135 | -1.6101 |  | -1.7955 | -0.11102 | 1
|  |  | 2 | -0.40601 |  | 3.6693 | -1.6622 | -19.9463 | -1.5949 |  | -1.7751 | -0.11296 | 1
|  |  | 2.02 | -0.40062 |  | 3.6802 | -1.6401 | -19.6816 | -1.5798 |  | -1.755 | -0.11487 | 1
|  |  | 2.04 | -0.39529 |  | 3.6912 | -1.6183 | -19.4197 | -1.5648 |  | -1.7351 | -0.11675 | 1
|  |  | 2.06 | -0.39001 |  | 3.7022 | -1.5967 | -19.1604 | -1.55 |  | -1.7153 | -0.11861 | 1
|  |  | 2.08 | -0.38479 |  | 3.7131 | -1.5753 | -18.9037 | -1.5353 |  | -1.6958 | -0.12044 | 1
|  |  | 2.1 | -0.37961 |  | 3.7241 | -1.5541 | -18.6497 | -1.5208 |  | -1.6764 | -0.12225 | 1
|  |  | 2.12 | -0.3745 |  | 3.7351 | -1.5332 | -18.3984 | -1.5063 |  | -1.6572 | -0.12403 | 1
|  |  | 2.14 | -0.36944 |  | 3.7461 | -1.5125 | -18.1497 | -1.492 |  | -1.6383 | -0.12578 | 1
|  |  | 2.16 | -0.36443 |  | 3.757 | -1.492 | -17.9036 | -1.4778 |  | -1.6195 | -0.1275 | 1
|  |  | 2.18 | -0.35947 |  | 3.768 | -1.4717 | -17.6601 | -1.4638 |  | -1.6009 | -0.1292 | 1
|  |  | 2.2 | -0.35457 |  | 3.779 | -1.4516 | -17.4193 | -1.4498 |  | -1.5825 | -0.13086 | 1
|  |  | 2.22 | -0.34972 |  | 3.7899 | -1.4318 | -17.1811 | -1.436 |  | -1.5643 | -0.1325 | 1
|  |  | 2.24 | -0.34493 |  | 3.8009 | -1.4121 | -16.9455 | -1.4224 |  | -1.5462 | -0.13411 | 1
|  |  | 2.26 | -0.34018 |  | 3.8119 | -1.3927 | -16.7125 | -1.4088 |  | -1.5284 | -0.13568 | 1
|  |  | 2.28 | -0.33549 |  | 3.8229 | -1.3735 | -16.4821 | -1.3954 |  | -1.5107 | -0.13723 | 1
|  |  | 2.3 | -0.33085 |  | 3.8338 | -1.3545 | -16.2542 | -1.382 |  | -1.4933 | -0.13875 | 1
|  |  | 2.32 | -0.32627 |  | 3.8448 | -1.3357 | -16.0289 | -1.3688 |  | -1.476 | -0.14023 | 1
|  |  | 2.34 | -0.32173 |  | 3.8558 | -1.3172 | -15.8062 | -1.3558 |  | -1.4589 | -0.14169 | 1
|  |  | 2.36 | -0.31725 |  | 3.8668 | -1.2988 | -15.586 | -1.3428 |  | -1.4419 | -0.14311 | 1
|  |  | 2.38 | -0.31282 |  | 3.8777 | -1.2807 | -15.3683 | -1.33 |  | -1.4252 | -0.14451 | 1
|  |  | 2.4 | -0.30844 |  | 3.8887 | -1.2628 | -15.1531 | -1.3173 |  | -1.4086 | -0.14587 | 1
|  |  | 2.42 | -0.30411 |  | 3.8997 | -1.245 | -14.9404 | -1.3047 |  | -1.3922 | -0.1472 | 1
|  |  | 2.44 | -0.29983 |  | 3.9106 | -1.2275 | -14.7302 | -1.2922 |  | -1.376 | -0.1485 | 1
|  |  | 2.46 | -0.2956 |  | 3.9216 | -1.2102 | -14.5225 | -1.2798 |  | -1.36 | -0.14976 | 1
|  |  | 2.48 | -0.29143 |  | 3.9326 | -1.1931 | -14.3172 | -1.2675 |  | -1.3441 | -0.151 | 1
|  |  | 2.5 | -0.2873 |  | 3.9436 | -1.1762 | -14.1144 | -1.2554 |  | -1.3284 | -0.1522 | 1
|  |  | 2.52 | -0.28322 |  | 3.9545 | -1.1595 | -13.9139 | -1.2433 |  | -1.3129 | -0.15338 | 1
|  |  | 2.54 | -0.27919 |  | 3.9655 | -1.143 | -13.7159 | -1.2314 |  | -1.2975 | -0.15452 | 1
|  |  | 2.56 | -0.2752 |  | 3.9765 | -1.1267 | -13.5203 | -1.2196 |  | -1.2823 | -0.15563 | 1
|  |  | 2.58 | -0.27127 |  | 3.9875 | -1.1106 | -13.327 | -1.2079 |  | -1.2673 | -0.1567 | 1
|  |  | 2.6 | -0.26738 |  | 3.9984 | -1.0947 | -13.1361 | -1.1963 |  | -1.2524 | -0.15775 | 1
|  |  | 2.62 | -0.26355 |  | 4.0094 | -1.079 | -12.9475 | -1.1848 |  | -1.2377 | -0.15876 | 1
|  |  | 2.64 | -0.25976 |  | 4.0204 | -1.0634 | -12.7612 | -1.1735 |  | -1.2232 | -0.15975 | 1
|  |  | 2.66 | -0.25601 |  | 4.0313 | -1.0481 | -12.5773 | -1.1622 |  | -1.2088 | -0.1607 | 1
|  |  | 2.68 | -0.25231 |  | 4.0423 | -1.033 | -12.3956 | -1.151 |  | -1.1946 | -0.16162 | 1
|  |  | 2.7 | -0.24866 |  | 4.0533 | -1.018 | -12.2162 | -1.14 |  | -1.1805 | -0.16251 | 1
|  |  | 2.72 | -0.24505 |  | 4.0643 | -1.0033 | -12.039 | -1.129 |  | -1.1666 | -0.16337 | 1
|  |  | 2.74 | -0.24149 |  | 4.0752 | -0.98867 | -11.8641 | -1.1181 |  | -1.1529 | -0.1642 | 1
|  |  | 2.76 | -0.23798 |  | 4.0862 | -0.97428 | -11.6913 | -1.1074 |  | -1.1393 | -0.165 | 1
|  |  | 2.78 | -0.23451 |  | 4.0972 | -0.96007 | -11.5208 | -1.0967 |  | -1.1258 | -0.16576 | 1
|  |  | 2.8 | -0.23108 |  | 4.1082 | -0.94603 | -11.3524 | -1.0862 |  | -1.1125 | -0.1665 | 1
|  |  | 2.82 | -0.22769 |  | 4.1191 | -0.93218 | -11.1862 | -1.0757 |  | -1.0994 | -0.16721 | 1
|  |  | 2.84 | -0.22435 |  | 4.1301 | -0.91851 | -11.0221 | -1.0654 |  | -1.0864 | -0.16789 | 1
|  |  | 2.86 | -0.22106 |  | 4.1411 | -0.90501 | -10.8601 | -1.0551 |  | -1.0735 | -0.16853 | 1
|  |  | 2.88 | -0.2178 |  | 4.152 | -0.89168 | -10.7002 | -1.045 |  | -1.0608 | -0.16915 | 1
|  |  | 2.9 | -0.21459 |  | 4.163 | -0.87853 | -10.5424 | -1.0349 |  | -1.0483 | -0.16974 | 1
|  |  | 2.92 | -0.21142 |  | 4.174 | -0.86555 | -10.3866 | -1.0249 |  | -1.0359 | -0.1703 | 1
|  |  | 2.94 | -0.20829 |  | 4.185 | -0.85274 | -10.2329 | -1.0151 |  | -1.0236 | -0.17083 | 1
|  |  | 2.96 | -0.2052 |  | 4.1959 | -0.8401 | -10.0812 | -1.0053 |  | -1.0114 | -0.17134 | 1
|  |  | 2.98 | -0.20216 |  | 4.2069 | -0.82762 | -9.9315 | -0.99561 |  | -0.99944 | -0.17181 | 1
|  |  | 3 | -0.19915 |  | 4.2179 | -0.81531 | -9.7838 | -0.98601 |  | -0.98757 | -0.17226 | 1
|  |  | 3.02 | -0.19618 |  | 4.2288 | -0.80316 | -9.638 | -0.97651 |  | -0.97584 | -0.17268 | 1
|  |  | 3.04 | -0.19325 |  | 4.2398 | -0.79118 | -9.4941 | -0.9671 |  | -0.96425 | -0.17307 | 1
|  |  | 3.06 | -0.19036 |  | 4.2508 | -0.77935 | -9.3522 | -0.95778 |  | -0.95279 | -0.17344 | 1
|  |  | 3.08 | -0.18751 |  | 4.2618 | -0.76768 | -9.2122 | -0.94854 |  | -0.94146 | -0.17378 | 1
|  |  | 3.1 | -0.1847 |  | 4.2727 | -0.75617 | -9.074 | -0.9394 |  | -0.93026 | -0.17409 | 1
|  |  | 3.12 | -0.18193 |  | 4.2837 | -0.74481 | -8.9377 | -0.93034 |  | -0.91919 | -0.17437 | 1
|  |  | 3.14 | -0.17919 |  | 4.2947 | -0.73361 | -8.8033 | -0.92137 |  | -0.90824 | -0.17463 | 1
|  |  | 3.16 | -0.17649 |  | 4.3057 | -0.72255 | -8.6707 | -0.91248 |  | -0.89742 | -0.17487 | 1
|  |  | 3.18 | -0.17383 |  | 4.3166 | -0.71165 | -8.5398 | -0.90368 |  | -0.88673 | -0.17508 | 1
|  |  | 3.2 | -0.1712 |  | 4.3276 | -0.7009 | -8.4108 | -0.89496 |  | -0.87616 | -0.17526 | 1
|  |  | 3.22 | -0.16861 |  | 4.3386 | -0.69029 | -8.2835 | -0.88632 |  | -0.86571 | -0.17542 | 1
|  |  | 3.24 | -0.16605 |  | 4.3495 | -0.67983 | -8.1579 | -0.87777 |  | -0.85538 | -0.17556 | 1
|  |  | 3.26 | -0.16353 |  | 4.3605 | -0.66951 | -8.0341 | -0.8693 |  | -0.84518 | -0.17567 | 1
|  |  | 3.28 | -0.16105 |  | 4.3715 | -0.65933 | -7.912 | -0.86091 |  | -0.83509 | -0.17575 | 1
|  |  | 3.3 | -0.1586 |  | 4.3825 | -0.6493 | -7.7916 | -0.8526 |  | -0.82512 | -0.17582 | 1
|  |  | 3.32 | -0.15618 |  | 4.3934 | -0.6394 | -7.6728 | -0.84438 |  | -0.81526 | -0.17586 | 1
|  |  | 3.34 | -0.1538 |  | 4.4044 | -0.62964 | -7.5557 | -0.83623 |  | -0.80552 | -0.17588 | 1
|  |  | 3.36 | -0.15145 |  | 4.4154 | -0.62002 | -7.4402 | -0.82815 |  | -0.79589 | -0.17588 | 1
|  |  | 3.38 | -0.14913 |  | 4.4264 | -0.61053 | -7.3264 | -0.82016 |  | -0.78638 | -0.17585 | 1
|  |  | 3.4 | -0.14684 |  | 4.4373 | -0.60117 | -7.2141 | -0.81224 |  | -0.77698 | -0.1758 | 1
|  |  | 3.42 | -0.14459 |  | 4.4483 | -0.59195 | -7.1034 | -0.8044 |  | -0.76768 | -0.17573 | 1
|  |  | 3.44 | -0.14237 |  | 4.4593 | -0.58285 | -6.9942 | -0.79663 |  | -0.7585 | -0.17564 | 1
|  |  | 3.46 | -0.14018 |  | 4.4702 | -0.57388 | -6.8866 | -0.78894 |  | -0.74942 | -0.17553 | 1
|  |  | 3.48 | -0.13802 |  | 4.4812 | -0.56504 | -6.7805 | -0.78132 |  | -0.74045 | -0.1754 | 1
|  |  | 3.5 | -0.13589 |  | 4.4922 | -0.55633 | -6.6759 | -0.77377 |  | -0.73158 | -0.17525 | 1
|  |  | 3.52 | -0.13379 |  | 4.5032 | -0.54773 | -6.5728 | -0.7663 |  | -0.72282 | -0.17508 | 1
|  |  | 3.54 | -0.13172 |  | 4.5141 | -0.53926 | -6.4712 | -0.7589 |  | -0.71416 | -0.17489 | 1
|  |  | 3.56 | -0.12968 |  | 4.5251 | -0.53091 | -6.371 | -0.75157 |  | -0.7056 | -0.17468 | 1
|  |  | 3.58 | -0.12767 |  | 4.5361 | -0.52268 | -6.2722 | -0.74431 |  | -0.69714 | -0.17446 | 1
|  |  | 3.6 | -0.12569 |  | 4.547 | -0.51457 | -6.1749 | -0.73712 |  | -0.68878 | -0.17421 | 1
|  |  | 3.62 | -0.12374 |  | 4.558 | -0.50658 | -6.0789 | -0.73 |  | -0.68052 | -0.17395 | 1
|  |  | 3.64 | -0.12181 |  | 4.569 | -0.49869 | -5.9843 | -0.72295 |  | -0.67236 | -0.17367 | 1
|  |  | 3.66 | -0.11991 |  | 4.58 | -0.49093 | -5.8911 | -0.71596 |  | -0.66429 | -0.17337 | 1
|  |  | 3.68 | -0.11804 |  | 4.5909 | -0.48327 | -5.7992 | -0.70905 |  | -0.65632 | -0.17305 | 1
|  |  | 3.7 | -0.1162 |  | 4.6019 | -0.47573 | -5.7087 | -0.7022 |  | -0.64845 | -0.17272 | 1
|  |  | 3.72 | -0.11438 |  | 4.6129 | -0.46829 | -5.6195 | -0.69541 |  | -0.64066 | -0.17237 | 1
|  |  | 3.74 | -0.11259 |  | 4.6239 | -0.46096 | -5.5315 | -0.68869 |  | -0.63297 | -0.17201 | 1
|  |  | 3.76 | -0.11083 |  | 4.6348 | -0.45374 | -5.4449 | -0.68204 |  | -0.62537 | -0.17163 | 1
|  |  | 3.78 | -0.10909 |  | 4.6458 | -0.44662 | -5.3595 | -0.67545 |  | -0.61786 | -0.17123 | 1
|  |  | 3.8 | -0.10738 |  | 4.6568 | -0.43961 | -5.2754 | -0.66892 |  | -0.61044 | -0.17082 | 1
|  |  | 3.82 | -0.10569 |  | 4.6677 | -0.4327 | -5.1924 | -0.66246 |  | -0.6031 | -0.1704 | 1
|  |  | 3.84 | -0.10403 |  | 4.6787 | -0.42589 | -5.1107 | -0.65605 |  | -0.59585 | -0.16996 | 1
|  |  | 3.86 | -0.10239 |  | 4.6897 | -0.41919 | -5.0302 | -0.64971 |  | -0.58869 | -0.16951 | 1
|  |  | 3.88 | -0.10078 |  | 4.7007 | -0.41258 | -4.9509 | -0.64344 |  | -0.58162 | -0.16904 | 1
|  |  | 3.9 | -0.099185 |  | 4.7116 | -0.40606 | -4.8728 | -0.63722 |  | -0.57462 | -0.16856 | 1
|  |  | 3.92 | -0.097618 |  | 4.7226 | -0.39965 | -4.7958 | -0.63106 |  | -0.56771 | -0.16806 | 1
|  |  | 3.94 | -0.096074 |  | 4.7336 | -0.39333 | -4.7199 | -0.62496 |  | -0.56089 | -0.16756 | 1
|  |  | 3.96 | -0.094553 |  | 4.7446 | -0.3871 | -4.6452 | -0.61892 |  | -0.55414 | -0.16704 | 1
|  |  | 3.98 | -0.093054 |  | 4.7555 | -0.38097 | -4.5716 | -0.61294 |  | -0.54747 | -0.16651 | 1
|  |  | 4 | -0.091578 |  | 4.7665 | -0.37492 | -4.4991 | -0.60701 |  | -0.54089 | -0.16596 | 1
|  |  | 4.02 | -0.090124 |  | 4.7775 | -0.36897 | -4.4276 | -0.60115 |  | -0.53438 | -0.16541 | 1
|  |  | 4.04 | -0.088691 |  | 4.7884 | -0.3631 | -4.3572 | -0.59533 |  | -0.52795 | -0.16484 | 1
|  |  | 4.06 | -0.08728 |  | 4.7994 | -0.35732 | -4.2879 | -0.58958 |  | -0.52159 | -0.16427 | 1
|  |  | 4.08 | -0.08589 |  | 4.8104 | -0.35163 | -4.2196 | -0.58388 |  | -0.51531 | -0.16368 | 1
|  |  | 4.1 | -0.084521 |  | 4.8214 | -0.34603 | -4.1523 | -0.57824 |  | -0.50911 | -0.16308 | 1
|  |  | 4.12 | -0.083172 |  | 4.8323 | -0.34051 | -4.0861 | -0.57265 |  | -0.50298 | -0.16247 | 1
|  |  | 4.14 | -0.081843 |  | 4.8433 | -0.33507 | -4.0208 | -0.56711 |  | -0.49692 | -0.16185 | 1
|  |  | 4.16 | -0.080535 |  | 4.8543 | -0.32971 | -3.9565 | -0.56163 |  | -0.49094 | -0.16122 | 1
|  |  | 4.18 | -0.079246 |  | 4.8652 | -0.32443 | -3.8932 | -0.5562 |  | -0.48502 | -0.16059 | 1
|  |  | 4.2 | -0.077977 |  | 4.8762 | -0.31924 | -3.8309 | -0.55082 |  | -0.47918 | -0.15994 | 1
|  |  | 4.22 | -0.076727 |  | 4.8872 | -0.31412 | -3.7694 | -0.5455 |  | -0.47341 | -0.15929 | 1
|  |  | 4.24 | -0.075496 |  | 4.8982 | -0.30908 | -3.709 | -0.54022 |  | -0.4677 | -0.15862 | 1
|  |  | 4.26 | -0.074283 |  | 4.9091 | -0.30412 | -3.6494 | -0.535 |  | -0.46207 | -0.15795 | 1
|  |  | 4.28 | -0.073089 |  | 4.9201 | -0.29923 | -3.5907 | -0.52983 |  | -0.4565 | -0.15727 | 1
|  |  | 4.3 | -0.071913 |  | 4.9311 | -0.29441 | -3.533 | -0.52471 |  | -0.451 | -0.15658 | 1
|  |  | 4.32 | -0.070755 |  | 4.9421 | -0.28967 | -3.4761 | -0.51963 |  | -0.44556 | -0.15589 | 1
|  |  | 4.34 | -0.069615 |  | 4.953 | -0.285 | -3.42 | -0.51461 |  | -0.44019 | -0.15518 | 1
|  |  | 4.36 | -0.068492 |  | 4.964 | -0.28041 | -3.3649 | -0.50963 |  | -0.43488 | -0.15447 | 1
|  |  | 4.38 | -0.067386 |  | 4.975 | -0.27588 | -3.3106 | -0.50471 |  | -0.42964 | -0.15376 | 1
|  |  | 4.4 | -0.066298 |  | 4.9859 | -0.27142 | -3.2571 | -0.49983 |  | -0.42446 | -0.15303 | 1
|  |  | 4.42 | -0.065226 |  | 4.9969 | -0.26703 | -3.2044 | -0.49499 |  | -0.41934 | -0.1523 | 1
|  |  | 4.44 | -0.06417 |  | 5.0079 | -0.26271 | -3.1525 | -0.49021 |  | -0.41428 | -0.15157 | 1
|  |  | 4.46 | -0.063131 |  | 5.0189 | -0.25846 | -3.1015 | -0.48547 |  | -0.40928 | -0.15083 | 1
|  |  | 4.48 | -0.062107 |  | 5.0298 | -0.25427 | -3.0512 | -0.48078 |  | -0.40435 | -0.15008 | 1
|  |  | 4.5 | -0.061099 |  | 5.0408 | -0.25014 | -3.0017 | -0.47613 |  | -0.39947 | -0.14933 | 1
|  |  | 4.52 | -0.060107 |  | 5.0518 | -0.24608 | -2.953 | -0.47152 |  | -0.39465 | -0.14857 | 1
|  |  | 4.54 | -0.059131 |  | 5.0628 | -0.24208 | -2.905 | -0.46696 |  | -0.38989 | -0.14781 | 1
|  |  | 4.56 | -0.058169 |  | 5.0737 | -0.23814 | -2.8577 | -0.46245 |  | -0.38518 | -0.14704 | 1
|  |  | 4.58 | -0.057222 |  | 5.0847 | -0.23427 | -2.8112 | -0.45798 |  | -0.38054 | -0.14627 | 1
|  |  | 4.6 | -0.05629 |  | 5.0957 | -0.23045 | -2.7654 | -0.45355 |  | -0.37594 | -0.14549 | 1
|  |  | 4.62 | -0.055373 |  | 5.1066 | -0.2267 | -2.7204 | -0.44916 |  | -0.37141 | -0.14471 | 1
|  |  | 4.64 | -0.054469 |  | 5.1176 | -0.223 | -2.676 | -0.44482 |  | -0.36692 | -0.14393 | 1
|  |  | 4.66 | -0.05358 |  | 5.1286 | -0.21936 | -2.6323 | -0.44052 |  | -0.3625 | -0.14314 | 1
|  |  | 4.68 | -0.052705 |  | 5.1396 | -0.21577 | -2.5893 | -0.43626 |  | -0.35812 | -0.14235 | 1
|  |  | 4.7 | -0.051843 |  | 5.1505 | -0.21225 | -2.5469 | -0.43204 |  | -0.3538 | -0.14155 | 1
|  |  | 4.72 | -0.050995 |  | 5.1615 | -0.20877 | -2.5053 | -0.42786 |  | -0.34953 | -0.14075 | 1
|  |  | 4.74 | -0.05016 |  | 5.1725 | -0.20535 | -2.4643 | -0.42373 |  | -0.34531 | -0.13995 | 1
|  |  | 4.76 | -0.049338 |  | 5.1835 | -0.20199 | -2.4239 | -0.41963 |  | -0.34114 | -0.13915 | 1
|  |  | 4.78 | -0.048529 |  | 5.1944 | -0.19868 | -2.3841 | -0.41557 |  | -0.33702 | -0.13834 | 1
|  |  | 4.8 | -0.047733 |  | 5.2054 | -0.19542 | -2.345 | -0.41155 |  | -0.33295 | -0.13753 | 1
|  |  | 4.82 | -0.046949 |  | 5.2164 | -0.19221 | -2.3065 | -0.40757 |  | -0.32893 | -0.13672 | 1
|  |  | 4.84 | -0.046177 |  | 5.2273 | -0.18905 | -2.2686 | -0.40363 |  | -0.32496 | -0.13591 | 1
|  |  | 4.86 | -0.045418 |  | 5.2383 | -0.18594 | -2.2313 | -0.39973 |  | -0.32103 | -0.13509 | 1
|  |  | 4.88 | -0.04467 |  | 5.2493 | -0.18288 | -2.1946 | -0.39586 |  | -0.31716 | -0.13427 | 1
|  |  | 4.9 | -0.043935 |  | 5.2603 | -0.17987 | -2.1584 | -0.39203 |  | -0.31332 | -0.13346 | 1
|  |  | 4.92 | -0.043211 |  | 5.2712 | -0.17691 | -2.1229 | -0.38824 |  | -0.30954 | -0.13264 | 1
|  |  | 4.94 | -0.042498 |  | 5.2822 | -0.17399 | -2.0879 | -0.38449 |  | -0.3058 | -0.13181 | 1
|  |  | 4.96 | -0.041797 |  | 5.2932 | -0.17112 | -2.0534 | -0.38077 |  | -0.30211 | -0.13099 | 1
|  |  | 4.98 | -0.041107 |  | 5.3041 | -0.16829 | -2.0195 | -0.37709 |  | -0.29846 | -0.13017 | 1
|  |  | 5 | -0.040428 |  | 5.3151 | -0.16551 | -1.9861 | -0.37344 |  | -0.29485 | -0.12934 | 1
|  |  | 5.02 | -0.039759 |  | 5.3261 | -0.16277 | -1.9533 | -0.36983 |  | -0.29129 | -0.12852 | 1
|  |  | 5.04 | -0.039101 |  | 5.3371 | -0.16008 | -1.921 | -0.36625 |  | -0.28777 | -0.12769 | 1
|  |  | 5.06 | -0.038454 |  | 5.348 | -0.15743 | -1.8892 | -0.36271 |  | -0.28429 | -0.12686 | 1
|  |  | 5.08 | -0.037817 |  | 5.359 | -0.15482 | -1.8579 | -0.35921 |  | -0.28086 | -0.12604 | 1
|  |  | 5.1 | -0.03719 |  | 5.37 | -0.15226 | -1.8271 | -0.35573 |  | -0.27747 | -0.12521 | 1
|  |  | 5.12 | -0.036573 |  | 5.381 | -0.14973 | -1.7968 | -0.35229 |  | -0.27411 | -0.12438 | 1
|  |  | 5.14 | -0.035966 |  | 5.3919 | -0.14725 | -1.7669 | -0.34889 |  | -0.2708 | -0.12356 | 1
|  |  | 5.16 | -0.035369 |  | 5.4029 | -0.1448 | -1.7376 | -0.34551 |  | -0.26753 | -0.12273 | 1
|  |  | 5.18 | -0.034781 |  | 5.4139 | -0.14239 | -1.7087 | -0.34217 |  | -0.2643 | -0.1219 | 1
|  |  | 5.2 | -0.034203 |  | 5.4248 | -0.14003 | -1.6803 | -0.33886 |  | -0.2611 | -0.12108 | 1
|  |  | 5.22 | -0.033634 |  | 5.4358 | -0.1377 | -1.6524 | -0.33558 |  | -0.25795 | -0.12025 | 1
|  |  | 5.24 | -0.033074 |  | 5.4468 | -0.1354 | -1.6248 | -0.33234 |  | -0.25483 | -0.11943 | 1
|  |  | 5.26 | -0.032523 |  | 5.4578 | -0.13315 | -1.5978 | -0.32912 |  | -0.25175 | -0.1186 | 1
|  |  | 5.28 | -0.03198 |  | 5.4687 | -0.13093 | -1.5711 | -0.32594 |  | -0.24871 | -0.11778 | 1
|  |  | 5.3 | -0.031447 |  | 5.4797 | -0.12874 | -1.5449 | -0.32279 |  | -0.2457 | -0.11696 | 1
|  |  | 5.32 | -0.030922 |  | 5.4907 | -0.1266 | -1.5191 | -0.31967 |  | -0.24273 | -0.11613 | 1
|  |  | 5.34 | -0.030406 |  | 5.5017 | -0.12448 | -1.4938 | -0.31658 |  | -0.2398 | -0.11531 | 1
|  |  | 5.36 | -0.029898 |  | 5.5126 | -0.1224 | -1.4688 | -0.31352 |  | -0.2369 | -0.1145 | 1
|  |  | 5.38 | -0.029398 |  | 5.5236 | -0.12036 | -1.4443 | -0.31048 |  | -0.23403 | -0.11368 | 1
|  |  | 5.4 | -0.028906 |  | 5.5346 | -0.11834 | -1.4201 | -0.30748 |  | -0.2312 | -0.11286 | 1
|  |  | 5.42 | -0.028422 |  | 5.5455 | -0.11636 | -1.3963 | -0.30451 |  | -0.22841 | -0.11205 | 1
|  |  | 5.44 | -0.027946 |  | 5.5565 | -0.11441 | -1.3729 | -0.30156 |  | -0.22565 | -0.11124 | 1
|  |  | 5.46 | -0.027478 |  | 5.5675 | -0.11249 | -1.3499 | -0.29865 |  | -0.22292 | -0.11043 | 1
|  |  | 5.48 | -0.027017 |  | 5.5785 | -0.11061 | -1.3273 | -0.29576 |  | -0.22023 | -0.10962 | 1
|  |  | 5.5 | -0.026564 |  | 5.5894 | -0.10875 | -1.305 | -0.2929 |  | -0.21756 | -0.10881 | 1
|  |  | 5.52 | -0.026118 |  | 5.6004 | -0.10693 | -1.2831 | -0.29007 |  | -0.21493 | -0.10801 | 1
|  |  | 5.54 | -0.025679 |  | 5.6114 | -0.10513 | -1.2616 | -0.28726 |  | -0.21233 | -0.1072 | 1
|  |  | 5.56 | -0.025248 |  | 5.6223 | -0.10337 | -1.2404 | -0.28448 |  | -0.20977 | -0.1064 | 1
|  |  | 5.58 | -0.024823 |  | 5.6333 | -0.10163 | -1.2195 | -0.28173 |  | -0.20723 | -0.1056 | 1
|  |  | 5.6 | -0.024406 |  | 5.6443 | -0.099918 | -1.199 | -0.27901 |  | -0.20472 | -0.10481 | 1
|  |  | 5.62 | -0.023995 |  | 5.6553 | -0.098236 | -1.1788 | -0.27631 |  | -0.20225 | -0.10401 | 1
|  |  | 5.64 | -0.023591 |  | 5.6662 | -0.096582 | -1.159 | -0.27364 |  | -0.1998 | -0.10322 | 1
|  |  | 5.66 | -0.023194 |  | 5.6772 | -0.094954 | -1.1395 | -0.27099 |  | -0.19739 | -0.10243 | 1
|  |  | 5.68 | -0.022803 |  | 5.6882 | -0.093354 | -1.1202 | -0.26837 |  | -0.195 | -0.10165 | 1
|  |  | 5.7 | -0.022418 |  | 5.6992 | -0.091779 | -1.1013 | -0.26577 |  | -0.19264 | -0.10086 | 1
|  |  | 5.72 | -0.02204 |  | 5.7101 | -0.09023 | -1.0828 | -0.2632 |  | -0.19031 | -0.10008 | 1
|  |  | 5.74 | -0.021668 |  | 5.7211 | -0.088707 | -1.0645 | -0.26066 |  | -0.18801 | -0.099305 | 1
|  |  | 5.76 | -0.021302 |  | 5.7321 | -0.087208 | -1.0465 | -0.25814 |  | -0.18574 | -0.09853 | 1
|  |  | 5.78 | -0.020941 |  | 5.743 | -0.085734 | -1.0288 | -0.25564 |  | -0.18349 | -0.097758 | 1
|  |  | 5.8 | -0.020587 |  | 5.754 | -0.084285 | -1.0114 | -0.25317 |  | -0.18127 | -0.096988 | 1
|  |  | 5.82 | -0.020239 |  | 5.765 | -0.082859 | -0.9943 | -0.25072 |  | -0.17908 | -0.096222 | 1
|  |  | 5.84 | -0.019896 |  | 5.776 | -0.081456 | -0.97747 | -0.2483 |  | -0.17692 | -0.095459 | 1
|  |  | 5.86 | -0.01956 |  | 5.7869 | -0.080077 | -0.96092 | -0.24589 |  | -0.17478 | -0.094699 | 1
|  |  | 5.88 | -0.019228 |  | 5.7979 | -0.07872 | -0.94464 | -0.24352 |  | -0.17266 | -0.093942 | 1
|  |  | 5.9 | -0.018902 |  | 5.8089 | -0.077385 | -0.92863 | -0.24116 |  | -0.17057 | -0.093188 | 1
|  |  | 5.92 | -0.018582 |  | 5.8199 | -0.076073 | -0.91288 | -0.23883 |  | -0.16851 | -0.092437 | 1
|  |  | 5.94 | -0.018266 |  | 5.8308 | -0.074782 | -0.89739 | -0.23652 |  | -0.16647 | -0.09169 | 1
|  |  | 5.96 | -0.017956 |  | 5.8418 | -0.073513 | -0.88215 | -0.23423 |  | -0.16446 | -0.090946 | 1
|  |  | 5.98 | -0.017651 |  | 5.8528 | -0.072264 | -0.86717 | -0.23197 |  | -0.16247 | -0.090206 | 1
|  |  | 6 | -0.017351 |  | 5.8637 | -0.071036 | -0.85243 | -0.22972 |  | -0.1605 | -0.089469 | 1
|  |  | 6.02 | -0.017056 |  | 5.8747 | -0.069828 | -0.83794 | -0.2275 |  | -0.15856 | -0.088735 | 1
|  |  | 6.04 | -0.016766 |  | 5.8857 | -0.068641 | -0.82369 | -0.2253 |  | -0.15665 | -0.088005 | 1
|  |  | 6.06 | -0.016481 |  | 5.8967 | -0.067473 | -0.80967 | -0.22312 |  | -0.15475 | -0.087278 | 1
|  |  | 6.08 | -0.0162 |  | 5.9076 | -0.066324 | -0.79589 | -0.22096 |  | -0.15288 | -0.086555 | 1
|  |  | 6.1 | -0.015924 |  | 5.9186 | -0.065194 | -0.78233 | -0.21883 |  | -0.15103 | -0.085835 | 1
|  |  | 6.12 | -0.015653 |  | 5.9296 | -0.064083 | -0.769 | -0.21671 |  | -0.1492 | -0.085119 | 1
|  |  | 6.14 | -0.015386 |  | 5.9405 | -0.062991 | -0.75589 | -0.21462 |  | -0.1474 | -0.084407 | 1
|  |  | 6.16 | -0.015124 |  | 5.9515 | -0.061917 | -0.743 | -0.21254 |  | -0.14561 | -0.083698 | 1
|  |  | 6.18 | -0.014866 |  | 5.9625 | -0.06086 | -0.73032 | -0.21048 |  | -0.14385 | -0.082993 | 1
|  |  | 6.2 | -0.014612 |  | 5.9735 | -0.059821 | -0.71785 | -0.20845 |  | -0.14211 | -0.082292 | 1
|  |  | 6.22 | -0.014362 |  | 5.9844 | -0.058799 | -0.70559 | -0.20643 |  | -0.14039 | -0.081595 | 1
|  |  | 6.24 | -0.014117 |  | 5.9954 | -0.057795 | -0.69354 | -0.20444 |  | -0.1387 | -0.080901 | 1
|  |  | 6.26 | -0.013876 |  | 6.0064 | -0.056807 | -0.68168 | -0.20246 |  | -0.13702 | -0.080211 | 1
|  |  | 6.28 | -0.013638 |  | 6.0174 | -0.055835 | -0.67003 | -0.2005 |  | -0.13536 | -0.079525 | 1
|  |  | 6.3 | -0.013405 |  | 6.0283 | -0.05488 | -0.65856 | -0.19856 |  | -0.13372 | -0.078843 | 1
|  |  | 6.32 | -0.013176 |  | 6.0393 | -0.053941 | -0.64729 | -0.19664 |  | -0.13211 | -0.078165 | 1
|  |  | 6.34 | -0.01295 |  | 6.0503 | -0.053017 | -0.63621 | -0.19474 |  | -0.13051 | -0.07749 | 1
|  |  | 6.36 | -0.012728 |  | 6.0612 | -0.052109 | -0.62531 | -0.19286 |  | -0.12893 | -0.07682 | 1
|  |  | 6.38 | -0.01251 |  | 6.0722 | -0.051216 | -0.61459 | -0.19099 |  | -0.12737 | -0.076153 | 1
|  |  | 6.4 | -0.012296 |  | 6.0832 | -0.050338 | -0.60405 | -0.18914 |  | -0.12583 | -0.07549 | 1
|  |  | 6.42 | -0.012085 |  | 6.0942 | -0.049474 | -0.59369 | -0.18732 |  | -0.12431 | -0.074831 | 1
|  |  | 6.44 | -0.011877 |  | 6.1051 | -0.048626 | -0.58351 | -0.1855 |  | -0.1228 | -0.074176 | 1
|  |  | 6.46 | -0.011673 |  | 6.1161 | -0.047791 | -0.57349 | -0.18371 |  | -0.12132 | -0.073525 | 1
|  |  | 6.48 | -0.011473 |  | 6.1271 | -0.04697 | -0.56364 | -0.18193 |  | -0.11985 | -0.072878 | 1
|  |  | 6.5 | -0.011276 |  | 6.1381 | -0.046163 | -0.55396 | -0.18017 |  | -0.1184 | -0.072235 | 1
|  |  | 6.52 | -0.011082 |  | 6.149 | -0.04537 | -0.54444 | -0.17843 |  | -0.11697 | -0.071597 | 1
|  |  | 6.54 | -0.010891 |  | 6.16 | -0.04459 | -0.53507 | -0.17671 |  | -0.11555 | -0.070962 | 1
|  |  | 6.56 | -0.010704 |  | 6.171 | -0.043823 | -0.52587 | -0.175 |  | -0.11415 | -0.070331 | 1
|  |  | 6.58 | -0.01052 |  | 6.1819 | -0.043068 | -0.51682 | -0.1733 |  | -0.11277 | -0.069704 | 1
|  |  | 6.6 | -0.010339 |  | 6.1929 | -0.042327 | -0.50792 | -0.17163 |  | -0.11141 | -0.069081 | 1
|  |  | 6.62 | -0.010161 |  | 6.2039 | -0.041598 | -0.49918 | -0.16997 |  | -0.11006 | -0.068462 | 1
|  |  | 6.64 | -0.0099857 |  | 6.2149 | -0.040881 | -0.49058 | -0.16832 |  | -0.10873 | -0.067847 | 1
|  |  | 6.66 | -0.0098136 |  | 6.2258 | -0.040177 | -0.48212 | -0.1667 |  | -0.10741 | -0.067236 | 1
|  |  | 6.68 | -0.0096444 |  | 6.2368 | -0.039484 | -0.47381 | -0.16508 |  | -0.10611 | -0.066629 | 1
|  |  | 6.7 | -0.009478 |  | 6.2478 | -0.038803 | -0.46564 | -0.16349 |  | -0.10483 | -0.066026 | 1
|  |  | 6.72 | -0.0093145 |  | 6.2588 | -0.038133 | -0.4576 | -0.16191 |  | -0.10356 | -0.065428 | 1
|  |  | 6.74 | -0.0091537 |  | 6.2697 | -0.037475 | -0.4497 | -0.16034 |  | -0.10231 | -0.064833 | 1
|  |  | 6.76 | -0.0089956 |  | 6.2807 | -0.036828 | -0.44194 | -0.15879 |  | -0.10107 | -0.064242 | 1
|  |  | 6.78 | -0.0088402 |  | 6.2917 | -0.036192 | -0.4343 | -0.15725 |  | -0.099847 | -0.063655 | 1
|  |  | 6.8 | -0.0086874 |  | 6.3026 | -0.035566 | -0.4268 | -0.15573 |  | -0.098639 | -0.063073 | 1
|  |  | 6.82 | -0.0085373 |  | 6.3136 | -0.034952 | -0.41942 | -0.15423 |  | -0.097446 | -0.062494 | 1
|  |  | 6.84 | -0.0083896 |  | 6.3246 | -0.034347 | -0.41216 | -0.15274 |  | -0.096267 | -0.06192 | 1
|  |  | 6.86 | -0.0082445 |  | 6.3356 | -0.033753 | -0.40503 | -0.15126 |  | -0.095102 | -0.061349 | 1
|  |  | 6.88 | -0.0081018 |  | 6.3465 | -0.033169 | -0.39802 | -0.1498 |  | -0.093951 | -0.060783 | 1
|  |  | 6.9 | -0.0079615 |  | 6.3575 | -0.032594 | -0.39113 | -0.14835 |  | -0.092815 | -0.06022 | 1
|  |  | 6.92 | -0.0078236 |  | 6.3685 | -0.03203 | -0.38436 | -0.14691 |  | -0.091692 | -0.059662 | 1
|  |  | 6.94 | -0.0076881 |  | 6.3794 | -0.031475 | -0.3777 | -0.14549 |  | -0.090582 | -0.059107 | 1
|  |  | 6.96 | -0.0075548 |  | 6.3904 | -0.030929 | -0.37115 | -0.14409 |  | -0.089486 | -0.058557 | 1
|  |  | 6.98 | -0.0074238 |  | 6.4014 | -0.030393 | -0.36472 | -0.14269 |  | -0.088403 | -0.05801 | 1
|  |  | 7 | -0.0072951 |  | 6.4124 | -0.029866 | -0.35839 | -0.14131 |  | -0.087334 | -0.057468 | 1
|  |  | 7.02 | -0.0071685 |  | 6.4233 | -0.029348 | -0.35217 | -0.13995 |  | -0.086277 | -0.056929 | 1
|  |  | 7.04 | -0.0070441 |  | 6.4343 | -0.028838 | -0.34606 | -0.13859 |  | -0.085233 | -0.056395 | 1
|  |  | 7.06 | -0.0069218 |  | 6.4453 | -0.028338 | -0.34005 | -0.13725 |  | -0.084202 | -0.055864 | 1
|  |  | 7.08 | -0.0068015 |  | 6.4563 | -0.027845 | -0.33415 | -0.13592 |  | -0.083183 | -0.055337 | 1
|  |  | 7.1 | -0.0066833 |  | 6.4672 | -0.027362 | -0.32834 | -0.13461 |  | -0.082176 | -0.054815 | 1
|  |  | 7.12 | -0.0065672 |  | 6.4782 | -0.026886 | -0.32263 | -0.13331 |  | -0.081182 | -0.054296 | 1
|  |  | 7.14 | -0.006453 |  | 6.4892 | -0.026419 | -0.31702 | -0.13202 |  | -0.0802 | -0.053781 | 1
|  |  | 7.16 | -0.0063408 |  | 6.5001 | -0.025959 | -0.31151 | -0.13074 |  | -0.079229 | -0.05327 | 1
|  |  | 7.18 | -0.0062304 |  | 6.5111 | -0.025507 | -0.30609 | -0.12948 |  | -0.078271 | -0.052763 | 1
|  |  | 7.2 | -0.006122 |  | 6.5221 | -0.025063 | -0.30076 | -0.12823 |  | -0.077324 | -0.05226 | 1
|  |  | 7.22 | -0.0060154 |  | 6.5331 | -0.024627 | -0.29553 | -0.12698 |  | -0.076388 | -0.051761 | 1
|  |  | 7.24 | -0.0059106 |  | 6.544 | -0.024198 | -0.29038 | -0.12576 |  | -0.075464 | -0.051265 | 1
|  |  | 7.26 | -0.0058077 |  | 6.555 | -0.023777 | -0.28532 | -0.12454 |  | -0.07455 | -0.050774 | 1
|  |  | 7.28 | -0.0057065 |  | 6.566 | -0.023362 | -0.28035 | -0.12334 |  | -0.073648 | -0.050286 | 1
|  |  | 7.3 | -0.005607 |  | 6.577 | -0.022955 | -0.27546 | -0.12214 |  | -0.072757 | -0.049802 | 1
|  |  | 7.32 | -0.0055092 |  | 6.5879 | -0.022555 | -0.27066 | -0.12096 |  | -0.071877 | -0.049322 | 1
|  |  | 7.34 | -0.0054131 |  | 6.5989 | -0.022161 | -0.26593 | -0.11979 |  | -0.071007 | -0.048846 | 1
|  |  | 7.36 | -0.0053186 |  | 6.6099 | -0.021774 | -0.26129 | -0.11863 |  | -0.070148 | -0.048373 | 1
|  |  | 7.38 | -0.0052258 |  | 6.6208 | -0.021394 | -0.25673 | -0.11749 |  | -0.069299 | -0.047905 | 1
|  |  | 7.4 | -0.0051345 |  | 6.6318 | -0.021021 | -0.25225 | -0.11635 |  | -0.068461 | -0.04744 | 1
|  |  | 7.42 | -0.0050448 |  | 6.6428 | -0.020654 | -0.24784 | -0.11523 |  | -0.067632 | -0.046979 | 1
|  |  | 7.44 | -0.0049567 |  | 6.6538 | -0.020293 | -0.24351 | -0.11411 |  | -0.066814 | -0.046521 | 1
|  |  | 7.46 | -0.0048701 |  | 6.6647 | -0.019938 | -0.23926 | -0.11301 |  | -0.066005 | -0.046067 | 1
|  |  | 7.48 | -0.0047849 |  | 6.6757 | -0.019589 | -0.23507 | -0.11191 |  | -0.065207 | -0.045617 | 1
|  |  | 7.5 | -0.0047012 |  | 6.6867 | -0.019247 | -0.23096 | -0.11083 |  | -0.064418 | -0.045171 | 1
|  |  | 7.52 | -0.004619 |  | 6.6976 | -0.01891 | -0.22692 | -0.10976 |  | -0.063638 | -0.044728 | 1
|  |  | 7.54 | -0.0045381 |  | 6.7086 | -0.018579 | -0.22295 | -0.1087 |  | -0.062868 | -0.044289 | 1
|  |  | 7.56 | -0.0044587 |  | 6.7196 | -0.018254 | -0.21905 | -0.10765 |  | -0.062107 | -0.043853 | 1
|  |  | 7.58 | -0.0043806 |  | 6.7306 | -0.017934 | -0.21521 | -0.10661 |  | -0.061356 | -0.043421 | 1
|  |  | 7.6 | -0.0043039 |  | 6.7415 | -0.01762 | -0.21144 | -0.10558 |  | -0.060613 | -0.042993 | 1
|  |  | 7.62 | -0.0042285 |  | 6.7525 | -0.017311 | -0.20774 | -0.10455 |  | -0.05988 | -0.042568 | 1
|  |  | 7.64 | -0.0041544 |  | 6.7635 | -0.017008 | -0.2041 | -0.10354 |  | -0.059155 | -0.042147 | 1
|  |  | 7.66 | -0.0040815 |  | 6.7745 | -0.01671 | -0.20052 | -0.10254 |  | -0.058439 | -0.04173 | 1
|  |  | 7.68 | -0.0040099 |  | 6.7854 | -0.016417 | -0.197 | -0.10155 |  | -0.057732 | -0.041315 | 1
|  |  | 7.7 | -0.0039396 |  | 6.7964 | -0.016129 | -0.19354 | -0.10057 |  | -0.057034 | -0.040905 | 1
|  |  | 7.72 | -0.0038705 |  | 6.8074 | -0.015846 | -0.19015 | -0.099595 |  | -0.056343 | -0.040498 | 1
|  |  | 7.74 | -0.0038025 |  | 6.8183 | -0.015568 | -0.18681 | -0.098632 |  | -0.055662 | -0.040094 | 1
|  |  | 7.76 | -0.0037358 |  | 6.8293 | -0.015294 | -0.18353 | -0.097678 |  | -0.054988 | -0.039694 | 1
|  |  | 7.78 | -0.0036701 |  | 6.8403 | -0.015026 | -0.18031 | -0.096734 |  | -0.054323 | -0.039297 | 1
|  |  | 7.8 | -0.0036057 |  | 6.8513 | -0.014762 | -0.17714 | -0.095798 |  | -0.053665 | -0.038904 | 1
|  |  | 7.82 | -0.0035423 |  | 6.8622 | -0.014502 | -0.17403 | -0.094872 |  | -0.053016 | -0.038514 | 1
|  |  | 7.84 | -0.00348 |  | 6.8732 | -0.014247 | -0.17097 | -0.093954 |  | -0.052374 | -0.038127 | 1
|  |  | 7.86 | -0.0034188 |  | 6.8842 | -0.013997 | -0.16796 | -0.093045 |  | -0.051741 | -0.037744 | 1
|  |  | 7.88 | -0.0033587 |  | 6.8952 | -0.013751 | -0.16501 | -0.092146 |  | -0.051114 | -0.037364 | 1
|  |  | 7.9 | -0.0032996 |  | 6.9061 | -0.013509 | -0.1621 | -0.091254 |  | -0.050496 | -0.036987 | 1
|  |  | 7.92 | -0.0032415 |  | 6.9171 | -0.013271 | -0.15925 | -0.090372 |  | -0.049885 | -0.036614 | 1
|  |  | 7.94 | -0.0031845 |  | 6.9281 | -0.013037 | -0.15645 | -0.089498 |  | -0.049281 | -0.036244 | 1
|  |  | 7.96 | -0.0031284 |  | 6.939 | -0.012808 | -0.15369 | -0.088632 |  | -0.048685 | -0.035877 | 1
|  |  | 7.98 | -0.0030733 |  | 6.95 | -0.012582 | -0.15099 | -0.087775 |  | -0.048096 | -0.035514 | 1
|  |  | 8 | -0.0030192 |  | 6.961 | -0.01236 | -0.14833 | -0.086926 |  | -0.047514 | -0.035153 | 1