## fit_2NN_FCC
tait or murnaghan (e.g., material project) | input |  | Rose function | input |  |  |  |  | TB-SMA | input (Ref) |  | TB-SMA | fit
FCC | Cu |  | FCC | Cu |  |  |  |  | FCC | Tb |  | FCC | Tb |  | Lammps, metal units
E0[eV/atom] | -4.094 |  | re[A] | 2.572 | <- No user input is required here. |  |  |  | A[eV] | 0.0812 |  | p | 7.9307 | Constraints 2 | pair_style smatb # R0(A) p q A(eV) xi(eV) Rcs(A) Rc(A)
V0[A^3/atom] | 12.031 |  | d | 0.049963 |  |  |  |  | xi[eV] | 1.1081 |  | q | 2.6884 | <-fit | pair_coeff 1 1 | 2.572 | 11.5597 | 2.8316 | 0.0812 | 1.1081 | 4.0461 | 4.4548 | # | Cu | Cu
B | 0.831 |  | Z | 12 | Note: Z(FCC)=12, Z(HCP)=12, Z(BCC)=8 |  |  |  | p | 11.5597 |  | A[eV] | 0.17483 | <-fit
C | 0 | <-Not use | Natom | 4 | Note: (FCC)=4, (HCP)=2, (BCC)=2 |  |  |  | q | 2.8316 |  | xi[eV] | 1.7522 | <-fit | fit (output)
|  |  | factor | 1.4142 | <- FCC:sqrt(2), BCC:2/sqrt(3), ideal HCP:sqrt(3)/(4/3)^(1/3) | [6 empty] | Constraints 2 | 0 |  | pair_style smatb # R0(A) p q A(eV) xi(eV) Rcs(A) Rc(A): 2NN
Note: Material project: Table (correct) [eV] -> [eV/atom] (cohesive energy), [A^3] -> [A^3/atom] (=omega=atomic volume) | [8 empty] | Z | 12 | Note: Z(FCC)=12, Z(HCP)=12, Z(BCC)=8 | p/q | 2.95 |  | pair_coeff 1 1 | 2.572 | 7.9307 | 2.6884 | 0.17483 | 1.7522 | 4.0461 | 4.4548 | # | Cu | Cu
Lattice const.[A] | output |  | Rose function | output |  |  |  |  | R0 | 2.572 | Note: R0 = re | d | 0.049963
a0 (FCC or BCC) | 3.6374 |  | re[A] | 2.572 | <- re=a0/factor. i.e., FCC:a0/sqrt(2), BCC:a0/1, ideal HCP:a0(FCC or BCC)*/sqrt(3)*(4/3)^(1/3) | [6 empty] | r>= rp(for p/q) | 3.1097 |  | Usage
a0 (ideal HCP) | 4.0034 |  | a | 4.6881 | [7 empty] | Note: If it is larger than this, the effect of p/q (>=2) will occur. |  |  | 1. File tab -> Options -> Add-ins -> Solver Add-ins -> [Excel Add-ins] Go... -> [check] Solver Add-in -> OK
|  |  | a* | 0 | [10 empty] | 2. Data tab -> Solver -> Set Object: [$O$19] -> To: [check] Min -> By Changing Variable Cells: [$O$4:$O$7] -> Solve
delta (=d) | -0.43999 |  | Eu*(a*) | -1 | [10 empty] | Note: It is necessary to increase the constraints, chainging weight or include other structures to fit the required range.
|  |  | Eu(r)[eV/atom] | -4.094
|  |  | Eu(r)[eV] | -49.128 | [10 empty] | Constraints for fit |  |  | Note
References: https://doi.org/10.1103/PhysRevB.29.2963 , https://doi.org/10.1103/PhysRevB.62.8564, and https://doi.org/10.1103/PhysRevB.64.184102 | [14 empty] | 1. r = re, as = 0: Z*A - sqrt(Z)*xi = -Ec | 0.16465 | (for A) | TB-SMA only
|  |  | a* | Eu*(a*) |  | r [A] | Eu(r) [eV/atom] | Eu(r) [eV] | E(TB-SMA)[eV] |  | E(fit) | Error | weight | Total error | 2. 3rd derivative and d=0.05 at re: p/q = 2.95 | 2.95 | (for p/q) | universal curve (Rose function: d=0.05) + TB-SMA
|  |  | -1 | 0.13581 |  | 2.0234 | 0.55602 | 6.6723 | 4.3091 |  | 0.59135 | 0.0012483 | 1 | 8.9135e-07 | 3. 1st derivative and r = re: xi = p/(p-q) * Ec/sqrt(Z) | 1.7879 | (for xi) | TB-SMA only
|  |  | -0.98 | 0.072007 |  | 2.0344 | 0.2948 | 3.5375 | 3.8384 |  | 0.32461 | 0.0008891 | 1
|  |  | -0.96 | 0.01098 |  | 2.0453 | 0.044953 | 0.53943 | 3.3938 |  | 0.069823 | 0.00061853 | 1 |  | check (xi/A)/(p/q) | 3.3973 | vs. sqrt(Z) = | 3.4641 | Differene = | -0.06677
|  |  | -0.94 | -0.047363 |  | 2.0563 | -0.19391 | -2.3269 | 2.9738 |  | -0.17346 | 0.00041793 | 1
|  |  | -0.92 | -0.10312 |  | 2.0673 | -0.42216 | -5.066 | 2.5774 |  | -0.40567 | 0.0002721 | 1 |  | Rosato et al., |  |  |  |  | Test | input
|  |  | -0.9 | -0.15637 |  | 2.0782 | -0.64019 | -7.6823 | 2.2032 |  | -0.62721 | 0.00016866 | 1 |  | A | 0.17496 |  |  |  | FCC | Cu | Rose (Table 1)
|  |  | -0.88 | -0.20722 |  | 2.0892 | -0.84836 | -10.1803 | 1.8502 |  | -0.83848 | 9.7645e-05 | 1 |  | xi | 1.7879 |  |  |  | l[A] | 0.30444 | 1st Line
|  |  | -0.86 | -0.25574 |  | 2.1002 | -1.047 | -12.5641 | 1.5173 |  | -1.0399 | 5.1055e-05 | 1 | [6 empty] | rwse[A] | 1.41 | 2nd Line
|  |  | -0.84 | -0.30202 |  | 2.1112 | -1.2365 | -14.8378 | 1.2036 |  | -1.2317 | 2.2528e-05 | 1 |  | p/q | 2.9511 |  |  |  | factor, f | 1 | f*B(V0)'= | 0
|  |  | -0.82 | -0.34614 |  | 2.1221 | -1.4171 | -17.0053 | 0.90792 |  | -1.4145 | 7.0499e-06 | 1 |  | d | 0.05 |  |  |  | 3l(B'-1)rwse | -0.64774 | <- The paper is missing the division symbol "/" before rwse.
|  |  | -0.8 | -0.38818 |  | 2.1331 | -1.5892 | -19.0703 | 0.6295 |  | -1.5883 | 7.1274e-07 | 1 |  | check | 2.629e-12 | <- Closer to zero is better!!! |  |  | p/q | #NUM! | Note: 2=< p/q <= 5, (closed packing: p/q >= 2.7)
Note: Because the Schrödinger equation is a second-order partial differential equation, it is sometimes thought that there may have been a basis for obtaining a universal curve as a universal solution. |  |  | -0.78 | -0.4282 |  | 2.1441 | -1.7531 | -21.0367 | 0.36743 |  | -1.7538 | 5.0691e-07 | 1 | [6 empty] | p | 4.0134
|  |  | -0.76 | -0.46629 |  | 2.1551 | -1.909 | -22.9078 | 0.12088 |  | -1.911 | 4.1503e-06 | 1 |  | Table X. d value vs. (p/q) for Rose function
|  |  | -0.74 | -0.50251 |  | 2.166 | -2.0573 | -24.6872 | -0.11094 |  | -2.0604 | 9.945e-06 | 1 |  | d | p/q | MEAM | Abell | Li | FERNANDEZ
|  |  | -0.72 | -0.53693 |  | 2.177 | -2.1982 | -26.3782 | -0.32877 |  | -2.2023 | 1.6658e-05 | 1 |  | 0.2 | 8.1168 |  | <- Li | <- In
|  |  | -0.7 | -0.56962 |  | 2.188 | -2.332 | -27.9841 | -0.53333 |  | -2.3368 | 2.3422e-05 | 1 |  | 0.15 | 6.25 |  | <- Li | <- Li, Na
|  |  | -0.68 | -0.60063 |  | 2.1989 | -2.459 | -29.5078 | -0.7253 |  | -2.4644 | 2.9657e-05 | 1 |  | 0.1 | 4.5397 |  |  | <- Ag, Hf, Tl, Yb, Zn
|  |  | -0.66 | -0.63004 |  | 2.2099 | -2.5794 | -30.9525 | -0.90532 |  | -2.5853 | 3.4999e-05 | 1 |  | 0.095 | 4.3764 |  |  | <- Rb
|  |  | -0.64 | -0.65789 |  | 2.2209 | -2.6934 | -32.321 | -1.074 |  | -2.6997 | 3.9252e-05 | 1 |  | 0.09 | 4.21 |  |  | <- Nd
|  |  | -0.62 | -0.68426 |  | 2.2319 | -2.8013 | -33.6162 | -1.2319 |  | -2.8079 | 4.2342e-05 | 1 |  | 0.085 | 4.0534 |  |  | <- Pt
|  |  | -0.6 | -0.70918 |  | 2.2428 | -2.9034 | -34.8407 | -1.3796 |  | -2.9101 | 4.428e-05 | 1 |  | 0.08 | 3.89 |  |  | <- Cu
|  |  | -0.58 | -0.73273 |  | 2.2538 | -2.9998 | -35.9973 | -1.5177 |  | -3.0065 | 4.5139e-05 | 1 |  | 0.075 | 3.7347 |  | <- K | <- Th
|  |  | -0.56 | -0.75493 |  | 2.2648 | -3.0907 | -37.0884 | -1.6466 |  | -3.0974 | 4.5029e-05 | 1 |  | 0.07 | 3.58 | <- Si | <- K
|  |  | -0.54 | -0.77586 |  | 2.2758 | -3.1764 | -38.1166 | -1.7667 |  | -3.183 | 4.4084e-05 | 1 |  | 0.065 | 3.4197 |  |  | <- Rh
|  |  | -0.52 | -0.79556 |  | 2.2867 | -3.257 | -39.0841 | -1.8786 |  | -3.2635 | 4.2446e-05 | 1 |  | 0.06 | 3.26 |  | <- Na, K, Cs, Al
|  |  | -0.5 | -0.81406 |  | 2.2977 | -3.3328 | -39.9933 | -1.9827 |  | -3.3391 | 4.0259e-05 | 1 |  | 0.055 | 3.1071 |  | <- Cu
|  |  | -0.48 | -0.83143 |  | 2.3087 | -3.4039 | -40.8464 | -2.0794 |  | -3.41 | 3.766e-05 | 1 |  | 0.05 | 2.95 | <- Al,Fe,Ni,Pd,Pt,In,Cu,Ag,Au |  | <- Ni | <- Li,Na,Al,K,Ca,Ti,V,Fe,Co,Ni,Cu,Zn,Nb,Mo,Pd,Ag,Ta,Re,Ir,Pt,Au,Pb,Th
|  |  | -0.46 | -0.8477 |  | 2.3196 | -3.4705 | -41.6456 | -2.1691 |  | -3.4764 | 3.4775e-05 | 1 |  | 0.045 | 2.7951 |  | <- Ag
|  |  | -0.44 | -0.86291 |  | 2.3306 | -3.5327 | -42.3929 | -2.2521 |  | -3.5384 | 3.1719e-05 | 1 |  | 0.04 | 2.64 |  | <- Ag | <- K, Pb
|  |  | -0.42 | -0.8771 |  | 2.3416 | -3.5909 | -43.0904 | -2.3288 |  | -3.5962 | 2.859e-05 | 1 |  | 0.035 | 2.481 |  |  | <- Cd
|  |  | -0.4 | -0.89032 |  | 2.3526 | -3.645 | -43.7399 | -2.3995 |  | -3.65 | 2.5473e-05 | 1 |  | 0.03 | 2.32 |  | <- Au
|  |  | -0.38 | -0.90261 |  | 2.3635 | -3.6953 | -44.3433 | -2.4646 |  | -3.7 | 2.2436e-05 | 1 |  | 0.025 | 2.1594 |  |  | <- Al
|  |  | -0.36 | -0.91399 |  | 2.3745 | -3.7419 | -44.9025 | -2.5243 |  | -3.7463 | 1.9533e-05 | 1 |  | 0.02 | 1.99 |  | <- Si, Ge
|  |  | -0.34 | -0.92451 |  | 2.3855 | -3.7849 | -45.4192 | -2.5789 |  | -3.789 | 1.6807e-05 | 1 |  | 0.015 | 1.8181 |  | <- Si
|  |  | -0.32 | -0.93419 |  | 2.3964 | -3.8246 | -45.895 | -2.6288 |  | -3.8284 | 1.4286e-05 | 1 |  | 0.01 | 1.63 |  | <- H | <- In
|  |  | -0.3 | -0.94308 |  | 2.4074 | -3.861 | -46.3316 | -2.6741 |  | -3.8644 | 1.1989e-05 | 1 |  | 0.005 | 1.41 |  | <-C
|  |  | -0.28 | -0.9512 |  | 2.4184 | -3.8942 | -46.7307 | -2.7152 |  | -3.8974 | 9.9267e-06 | 1 |  | 0.001 | 0.857
|  |  | -0.26 | -0.95859 |  | 2.4294 | -3.9245 | -47.0936 | -2.7521 |  | -3.9273 | 8.0998e-06 | 1 |  | Note: The existence of a minimum for Eb requires p > q.
|  |  | -0.24 | -0.96527 |  | 2.4403 | -3.9518 | -47.4218 | -2.7853 |  | -3.9544 | 6.5048e-06 | 1
|  |  | -0.22 | -0.97128 |  | 2.4513 | -3.9764 | -47.7169 | -2.8148 |  | -3.9787 | 5.1322e-06 | 1
|  |  | -0.2 | -0.97663 |  | 2.4623 | -3.9983 | -47.9801 | -2.8409 |  | -4.0003 | 3.9691e-06 | 1
|  |  | -0.18 | -0.98137 |  | 2.4733 | -4.0177 | -48.2127 | -2.8637 |  | -4.0195 | 2.9996e-06 | 1
|  |  | -0.16 | -0.98551 |  | 2.4842 | -4.0347 | -48.4161 | -2.8836 |  | -4.0362 | 2.2062e-06 | 1
|  |  | -0.14 | -0.98908 |  | 2.4952 | -4.0493 | -48.5914 | -2.9005 |  | -4.0505 | 1.5701e-06 | 1
|  |  | -0.12 | -0.9921 |  | 2.5062 | -4.0617 | -48.7399 | -2.9147 |  | -4.0627 | 1.0724e-06 | 1
|  |  | -0.1 | -0.9946 |  | 2.5171 | -4.0719 | -48.8626 | -2.9263 |  | -4.0727 | 6.942e-07 | 1
|  |  | -0.08 | -0.9966 |  | 2.5281 | -4.0801 | -48.9608 | -2.9355 |  | -4.0807 | 4.1745e-07 | 1
|  |  | -0.06 | -0.99811 |  | 2.5391 | -4.0863 | -49.0354 | -2.9425 |  | -4.0868 | 2.2502e-07 | 1
|  |  | -0.04 | -0.99918 |  | 2.5501 | -4.0906 | -49.0875 | -2.9473 |  | -4.0909 | 1.0105e-07 | 1
|  |  | -0.02 | -0.9998 |  | 2.561 | -4.0932 | -49.118 | -2.9501 |  | -4.0933 | 0.00031152 | 10000
|  | re -> | 0 | -1 |  | 2.572 | -4.094 | -49.128 | -2.9509 |  | -4.094 | 2.4961e-05 | 10000 | <- re position
|  |  | 0.02 | -0.9998 |  | 2.583 | -4.0932 | -49.1183 | -2.95 |  | -4.0931 | 3.8529e-05 | 10000
|  |  | 0.04 | -0.99922 |  | 2.594 | -4.0908 | -49.0899 | -2.9475 |  | -4.0907 | 2.5602e-08 | 1
|  |  | 0.06 | -0.99828 |  | 2.6049 | -4.087 | -49.0435 | -2.9433 |  | -4.0867 | 5.9685e-08 | 1
|  |  | 0.08 | -0.99699 |  | 2.6159 | -4.0817 | -48.9801 | -2.9377 |  | -4.0814 | 9.9536e-08 | 1
|  |  | 0.1 | -0.99537 |  | 2.6269 | -4.075 | -48.9004 | -2.9306 |  | -4.0747 | 1.3997e-07 | 1
|  |  | 0.12 | -0.99343 |  | 2.6378 | -4.0671 | -48.8051 | -2.9223 |  | -4.0667 | 1.7709e-07 | 1
|  |  | 0.14 | -0.99119 |  | 2.6488 | -4.0579 | -48.6951 | -2.9128 |  | -4.0575 | 2.0811e-07 | 1
|  |  | 0.16 | -0.98866 |  | 2.6598 | -4.0476 | -48.5709 | -2.9021 |  | -4.0471 | 2.3126e-07 | 1
|  |  | 0.18 | -0.98586 |  | 2.6708 | -4.0361 | -48.4334 | -2.8903 |  | -4.0356 | 2.4563e-07 | 1
|  |  | 0.2 | -0.9828 |  | 2.6817 | -4.0236 | -48.2832 | -2.8776 |  | -4.0231 | 2.5104e-07 | 1
|  |  | 0.22 | -0.9795 |  | 2.6927 | -4.0101 | -48.1209 | -2.864 |  | -4.0096 | 2.4787e-07 | 1
|  |  | 0.24 | -0.97596 |  | 2.7037 | -3.9956 | -47.9471 | -2.8494 |  | -3.9951 | 2.3697e-07 | 1
|  |  | 0.26 | -0.9722 |  | 2.7146 | -3.9802 | -47.7623 | -2.8341 |  | -3.9797 | 2.1952e-07 | 1
|  |  | 0.28 | -0.96823 |  | 2.7256 | -3.9639 | -47.5673 | -2.818 |  | -3.9635 | 1.9695e-07 | 1
|  |  | 0.3 | -0.96406 |  | 2.7366 | -3.9469 | -47.3625 | -2.8013 |  | -3.9465 | 1.7078e-07 | 1
|  |  | 0.32 | -0.95971 |  | 2.7476 | -3.929 | -47.1484 | -2.7839 |  | -3.9287 | 1.426e-07 | 1
|  |  | 0.34 | -0.95517 |  | 2.7585 | -3.9105 | -46.9256 | -2.7659 |  | -3.9101 | 1.1395e-07 | 1
|  |  | 0.36 | -0.95047 |  | 2.7695 | -3.8912 | -46.6945 | -2.7473 |  | -3.8909 | 8.6293e-08 | 1
|  |  | 0.38 | -0.9456 |  | 2.7805 | -3.8713 | -46.4556 | -2.7283 |  | -3.8711 | 6.0931e-08 | 1
|  |  | 0.4 | -0.94059 |  | 2.7915 | -3.8508 | -46.2094 | -2.7088 |  | -3.8506 | 3.8989e-08 | 1
|  |  | 0.42 | -0.93544 |  | 2.8024 | -3.8297 | -45.9562 | -2.6889 |  | -3.8295 | 2.1379e-08 | 1
|  |  | 0.44 | -0.93015 |  | 2.8134 | -3.808 | -45.6966 | -2.6686 |  | -3.808 | 8.7821e-09 | 1
|  |  | 0.46 | -0.92474 |  | 2.8244 | -3.7859 | -45.4308 | -2.6479 |  | -3.7859 | 1.6422e-09 | 1
|  |  | 0.48 | -0.91922 |  | 2.8353 | -3.7633 | -45.1594 | -2.627 |  | -3.7633 | 1.6379e-10 | 1
|  |  | 0.5 | -0.91358 |  | 2.8463 | -3.7402 | -44.8826 | -2.6057 |  | -3.7403 | 4.3198e-09 | 1
|  |  | 0.52 | -0.90785 |  | 2.8573 | -3.7167 | -44.6008 | -2.5842 |  | -3.7168 | 1.3865e-08 | 1
|  |  | 0.54 | -0.90202 |  | 2.8683 | -3.6929 | -44.3143 | -2.5625 |  | -3.693 | 2.8355e-08 | 1
|  |  | 0.56 | -0.8961 |  | 2.8792 | -3.6686 | -44.0235 | -2.5406 |  | -3.6688 | 4.7171e-08 | 1
|  |  | 0.58 | -0.8901 |  | 2.8902 | -3.6441 | -43.7287 | -2.5185 |  | -3.6443 | 6.9545e-08 | 1
|  |  | 0.6 | -0.88402 |  | 2.9012 | -3.6192 | -43.4302 | -2.4962 |  | -3.6195 | 9.4591e-08 | 1
|  |  | 0.62 | -0.87788 |  | 2.9122 | -3.594 | -43.1283 | -2.4738 |  | -3.5944 | 1.2133e-07 | 1
|  |  | 0.64 | -0.87167 |  | 2.9231 | -3.5686 | -42.8232 | -2.4513 |  | -3.569 | 1.4875e-07 | 1
|  |  | 0.66 | -0.8654 |  | 2.9341 | -3.5429 | -42.5152 | -2.4287 |  | -3.5434 | 1.7579e-07 | 1
|  |  | 0.68 | -0.85908 |  | 2.9451 | -3.5171 | -42.2047 | -2.4061 |  | -3.5175 | 2.0142e-07 | 1
|  |  | 0.7 | -0.85271 |  | 2.956 | -3.491 | -41.8917 | -2.3834 |  | -3.4914 | 2.2466e-07 | 1
|  |  | 0.72 | -0.84629 |  | 2.967 | -3.4647 | -41.5766 | -2.3606 |  | -3.4652 | 2.4457e-07 | 1
|  |  | 0.74 | -0.83984 |  | 2.978 | -3.4383 | -41.2596 | -2.3379 |  | -3.4388 | 2.6037e-07 | 1
|  |  | 0.76 | -0.83335 |  | 2.989 | -3.4117 | -40.9408 | -2.3151 |  | -3.4123 | 2.7135e-07 | 1
|  |  | 0.78 | -0.82683 |  | 2.9999 | -3.385 | -40.6206 | -2.2923 |  | -3.3856 | 2.7701e-07 | 1
|  |  | 0.8 | -0.82029 |  | 3.0109 | -3.3583 | -40.299 | -2.2696 |  | -3.3588 | 2.7699e-07 | 1
|  |  | 0.82 | -0.81372 |  | 3.0219 | -3.3314 | -39.9764 | -2.2469 |  | -3.3319 | 2.7115e-07 | 1
|  |  | 0.84 | -0.80713 |  | 3.0329 | -3.3044 | -39.6528 | -2.2242 |  | -3.3049 | 2.5953e-07 | 1
|  |  | 0.86 | -0.80053 |  | 3.0438 | -3.2774 | -39.3284 | -2.2016 |  | -3.2779 | 0.00024243 | 1000
|  |  | 0.88 | -0.79391 |  | 3.0548 | -3.2503 | -39.0034 | -2.179 |  | -3.2508 | 0.00022035 | 1000
|  |  | 0.9 | -0.78729 |  | 3.0658 | -3.2232 | -38.678 | -2.1566 |  | -3.2236 | 0.00019405 | 1000
|  |  | 0.92 | -0.78066 |  | 3.0767 | -3.196 | -38.3523 | -2.1342 |  | -3.1964 | 1.6453e-07 | 1
|  |  | 0.94 | -0.77403 |  | 3.0877 | -3.1689 | -38.0265 | -2.1119 |  | -3.1692 | 1.3301e-07 | 1
|  |  | 0.96 | -0.7674 |  | 3.0987 | -3.1417 | -37.7006 | -2.0897 |  | -3.142 | 1.0097e-07 | 1
|  |  | 0.98 | -0.76076 |  | 3.1097 | -3.1146 | -37.3749 | -2.0676 |  | -3.1148 | 7.0111e-08 | 1
|  | -> | 1 | -0.75414 |  | 3.1206 | -3.0874 | -37.0494 | -2.0456 |  | -3.0877 | 4.2355e-08 | 1 | <-
|  |  | 1.02 | -0.74752 |  | 3.1316 | -3.0604 | -36.7242 | -2.0237 |  | -3.0605 | 1.9839e-08 | 1
|  |  | 1.04 | -0.74091 |  | 3.1426 | -3.0333 | -36.3995 | -2.002 |  | -3.0334 | 4.8971e-09 | 1
|  |  | 1.06 | -0.73432 |  | 3.1535 | -3.0063 | -36.0755 | -1.9804 |  | -3.0063 | 4.5498e-11 | 1
|  |  | 1.08 | -0.72773 |  | 3.1645 | -2.9793 | -35.752 | -1.9589 |  | -2.9792 | 7.9647e-09 | 1
|  |  | 1.1 | -0.72117 |  | 3.1755 | -2.9525 | -35.4294 | -1.9376 |  | -2.9523 | 3.1482e-08 | 1
|  |  | 1.12 | -0.71462 |  | 3.1865 | -2.9256 | -35.1077 | -1.9164 |  | -2.9254 | 7.3548e-08 | 1
|  |  | 1.14 | -0.70809 |  | 3.1974 | -2.8989 | -34.7869 | -1.8954 |  | -2.8985 | 1.3722e-07 | 1
|  |  | 1.16 | -0.70158 |  | 3.2084 | -2.8723 | -34.4671 | -1.8745 |  | -2.8718 | 2.2564e-07 | 1
|  |  | 1.18 | -0.69509 |  | 3.2194 | -2.8457 | -34.1485 | -1.8537 |  | -2.8451 | 3.42e-07 | 1
|  |  | 1.2 | -0.68863 |  | 3.2304 | -2.8193 | -33.8311 | -1.8332 |  | -2.8186 | 4.8953e-07 | 1
|  |  | 1.22 | -0.6822 |  | 3.2413 | -2.7929 | -33.5149 | -1.8127 |  | -2.7921 | 6.7149e-07 | 1
|  |  | 1.24 | -0.67579 |  | 3.2523 | -2.7667 | -33.2001 | -1.7925 |  | -2.7657 | 8.9109e-07 | 1
|  |  | 1.26 | -0.66941 |  | 3.2633 | -2.7406 | -32.8867 | -1.7724 |  | -2.7395 | 1.1515e-06 | 1
|  |  | 1.28 | -0.66306 |  | 3.2742 | -2.7146 | -32.5747 | -1.7525 |  | -2.7134 | 1.456e-06 | 1
|  |  | 1.3 | -0.65674 |  | 3.2852 | -2.6887 | -32.2643 | -1.7327 |  | -2.6873 | 1.8074e-06 | 1
|  |  | 1.32 | -0.65045 |  | 3.2962 | -2.6629 | -31.9554 | -1.7131 |  | -2.6615 | 2.2089e-06 | 1
|  |  | 1.34 | -0.6442 |  | 3.3072 | -2.6373 | -31.6481 | -1.6937 |  | -2.6357 | 2.6632e-06 | 1
|  |  | 1.36 | -0.63798 |  | 3.3181 | -2.6119 | -31.3425 | -1.6744 |  | -2.6101 | 3.1729e-06 | 1
|  |  | 1.38 | -0.63179 |  | 3.3291 | -2.5866 | -31.0386 | -1.6554 |  | -2.5846 | 3.7407e-06 | 1
|  |  | 1.4 | -0.62564 |  | 3.3401 | -2.5614 | -30.7365 | -1.6365 |  | -2.5593 | 4.3688e-06 | 1
|  |  | 1.42 | -0.61953 |  | 3.3511 | -2.5363 | -30.4361 | -1.6178 |  | -2.5341 | 5.0593e-06 | 1
|  |  | 1.44 | -0.61345 |  | 3.362 | -2.5115 | -30.1376 | -1.5992 |  | -2.5091 | 5.8143e-06 | 1
|  |  | 1.46 | -0.60741 |  | 3.373 | -2.4867 | -29.8409 | -1.5808 |  | -2.4842 | 6.6353e-06 | 1
|  |  | 1.48 | -0.60141 |  | 3.384 | -2.4622 | -29.5462 | -1.5626 |  | -2.4594 | 7.5239e-06 | 1
|  |  | 1.5 | -0.59545 |  | 3.3949 | -2.4378 | -29.2533 | -1.5446 |  | -2.4349 | 8.4812e-06 | 1
|  |  | 1.52 | -0.58953 |  | 3.4059 | -2.4135 | -28.9624 | -1.5268 |  | -2.4104 | 9.5081e-06 | 1
|  |  | 1.54 | -0.58365 |  | 3.4169 | -2.3895 | -28.6735 | -1.5091 |  | -2.3862 | 1.0605e-05 | 1
|  |  | 1.56 | -0.57781 |  | 3.4279 | -2.3655 | -28.3865 | -1.4916 |  | -2.3621 | 1.1773e-05 | 1
|  |  | 1.58 | -0.57201 |  | 3.4388 | -2.3418 | -28.1016 | -1.4743 |  | -2.3382 | 1.3012e-05 | 1
|  |  | 1.6 | -0.56625 |  | 3.4498 | -2.3182 | -27.8187 | -1.4571 |  | -2.3144 | 1.4321e-05 | 1
|  |  | 1.62 | -0.56053 |  | 3.4608 | -2.2948 | -27.5378 | -1.4402 |  | -2.2909 | 1.5701e-05 | 1
|  |  | 1.64 | -0.55486 |  | 3.4717 | -2.2716 | -27.259 | -1.4234 |  | -2.2674 | 1.715e-05 | 1
|  |  | 1.66 | -0.54923 |  | 3.4827 | -2.2485 | -26.9823 | -1.4068 |  | -2.2442 | 1.8667e-05 | 1
|  |  | 1.68 | -0.54364 |  | 3.4937 | -2.2256 | -26.7077 | -1.3903 |  | -2.2211 | 2.0251e-05 | 1
|  |  | 1.7 | -0.53809 |  | 3.5047 | -2.2029 | -26.4352 | -1.374 |  | -2.1983 | 2.1901e-05 | 1
|  |  | 1.72 | -0.53258 |  | 3.5156 | -2.1804 | -26.1648 | -1.3579 |  | -2.1755 | 2.3614e-05 | 1
|  |  | 1.74 | -0.52712 |  | 3.5266 | -2.158 | -25.8966 | -1.342 |  | -2.153 | 2.5388e-05 | 1
|  |  | 1.76 | -0.52171 |  | 3.5376 | -2.1359 | -25.6304 | -1.3262 |  | -2.1307 | 2.7222e-05 | 1
|  |  | 1.78 | -0.51633 |  | 3.5486 | -2.1139 | -25.3664 | -1.3107 |  | -2.1085 | 2.9112e-05 | 1
|  |  | 1.8 | -0.511 |  | 3.5595 | -2.092 | -25.1045 | -1.2952 |  | -2.0865 | 3.1055e-05 | 1
|  |  | 1.82 | -0.50572 |  | 3.5705 | -2.0704 | -24.8448 | -1.28 |  | -2.0647 | 3.3049e-05 | 1
|  |  | 1.84 | -0.50047 |  | 3.5815 | -2.0489 | -24.5872 | -1.2649 |  | -2.043 | 3.509e-05 | 1
|  |  | 1.86 | -0.49527 |  | 3.5924 | -2.0276 | -24.3318 | -1.25 |  | -2.0216 | 3.7174e-05 | 1
|  |  | 1.88 | -0.49012 |  | 3.6034 | -2.0065 | -24.0785 | -1.2352 |  | -2.0003 | 3.9298e-05 | 1
|  |  | 1.9 | -0.48501 |  | 3.6144 | -1.9856 | -23.8274 | -1.2206 |  | -1.9792 | 4.1457e-05 | 1
|  |  | 1.92 | -0.47994 |  | 3.6254 | -1.9649 | -23.5784 | -1.2061 |  | -1.9583 | 4.3649e-05 | 1
|  |  | 1.94 | -0.47491 |  | 3.6363 | -1.9443 | -23.3315 | -1.1919 |  | -1.9375 | 4.5868e-05 | 1
|  |  | 1.96 | -0.46993 |  | 3.6473 | -1.9239 | -23.0868 | -1.1777 |  | -1.917 | 4.811e-05 | 1
|  |  | 1.98 | -0.46499 |  | 3.6583 | -1.9037 | -22.8442 | -1.1638 |  | -1.8966 | 5.0371e-05 | 1
|  |  | 2 | -0.4601 |  | 3.6693 | -1.8836 | -22.6038 | -1.15 |  | -1.8764 | 5.2645e-05 | 1
|  |  | 2.02 | -0.45525 |  | 3.6802 | -1.8638 | -22.3655 | -1.1363 |  | -1.8564 | 5.493e-05 | 1
|  |  | 2.04 | -0.45044 |  | 3.6912 | -1.8441 | -22.1293 | -1.1228 |  | -1.8365 | 5.7219e-05 | 1
|  |  | 2.06 | -0.44568 |  | 3.7022 | -1.8246 | -21.8952 | -1.1095 |  | -1.8169 | 5.9508e-05 | 1
|  |  | 2.08 | -0.44096 |  | 3.7131 | -1.8053 | -21.6633 | -1.0963 |  | -1.7974 | 6.1791e-05 | 1
|  |  | 2.1 | -0.43628 |  | 3.7241 | -1.7861 | -21.4334 | -1.0832 |  | -1.7781 | 6.4066e-05 | 1
|  |  | 2.12 | -0.43164 |  | 3.7351 | -1.7671 | -21.2056 | -1.0703 |  | -1.759 | 6.6325e-05 | 1
|  |  | 2.14 | -0.42705 |  | 3.7461 | -1.7483 | -20.9799 | -1.0576 |  | -1.74 | 6.8565e-05 | 1
|  |  | 2.16 | -0.4225 |  | 3.757 | -1.7297 | -20.7563 | -1.045 |  | -1.7213 | 7.0781e-05 | 1
|  |  | 2.18 | -0.41799 |  | 3.768 | -1.7112 | -20.5348 | -1.0325 |  | -1.7027 | 7.2967e-05 | 1
|  |  | 2.2 | -0.41352 |  | 3.779 | -1.6929 | -20.3153 | -1.0202 |  | -1.6843 | 7.512e-05 | 1
|  |  | 2.22 | -0.40909 |  | 3.7899 | -1.6748 | -20.0979 | -1.008 |  | -1.666 | 7.7235e-05 | 1
|  |  | 2.24 | -0.40471 |  | 3.8009 | -1.6569 | -19.8825 | -0.99601 |  | -1.648 | 7.9306e-05 | 1
|  |  | 2.26 | -0.40036 |  | 3.8119 | -1.6391 | -19.6691 | -0.98411 |  | -1.6301 | 8.133e-05 | 1
|  |  | 2.28 | -0.39606 |  | 3.8229 | -1.6215 | -19.4578 | -0.97235 |  | -1.6124 | 8.3302e-05 | 1
|  |  | 2.3 | -0.3918 |  | 3.8338 | -1.604 | -19.2484 | -0.96073 |  | -1.5948 | 8.5218e-05 | 1
|  |  | 2.32 | -0.38758 |  | 3.8448 | -1.5868 | -19.0411 | -0.94925 |  | -1.5774 | 8.7074e-05 | 1
|  |  | 2.34 | -0.3834 |  | 3.8558 | -1.5696 | -18.8357 | -0.9379 |  | -1.5602 | 8.8865e-05 | 1
|  |  | 2.36 | -0.37926 |  | 3.8668 | -1.5527 | -18.6323 | -0.92668 |  | -1.5432 | 9.0588e-05 | 1
|  |  | 2.38 | -0.37516 |  | 3.8777 | -1.5359 | -18.4309 | -0.91559 |  | -1.5263 | 9.224e-05 | 1
|  |  | 2.4 | -0.3711 |  | 3.8887 | -1.5193 | -18.2314 | -0.90463 |  | -1.5096 | 9.3817e-05 | 1
|  |  | 2.42 | -0.36708 |  | 3.8997 | -1.5028 | -18.0338 | -0.8938 |  | -1.4931 | 9.5315e-05 | 1
|  |  | 2.44 | -0.3631 |  | 3.9106 | -1.4865 | -17.8381 | -0.8831 |  | -1.4767 | 9.6731e-05 | 1
|  |  | 2.46 | -0.35915 |  | 3.9216 | -1.4704 | -17.6444 | -0.87252 |  | -1.4605 | 9.8063e-05 | 1
|  |  | 2.48 | -0.35525 |  | 3.9326 | -1.4544 | -17.4525 | -0.86206 |  | -1.4444 | 9.9308e-05 | 1
|  |  | 2.5 | -0.35138 |  | 3.9436 | -1.4385 | -17.2626 | -0.85173 |  | -1.4285 | 0.00010046 | 1
|  |  | 2.52 | -0.34755 |  | 3.9545 | -1.4229 | -17.0744 | -0.84152 |  | -1.4128 | 0.00010153 | 1
|  |  | 2.54 | -0.34376 |  | 3.9655 | -1.4073 | -16.8882 | -0.83143 |  | -1.3972 | 0.00010249 | 1
|  |  | 2.56 | -0.34001 |  | 3.9765 | -1.392 | -16.7038 | -0.82146 |  | -1.3818 | 0.00010337 | 1
|  |  | 2.58 | -0.33629 |  | 3.9875 | -1.3768 | -16.5212 | -0.81161 |  | -1.3666 | 0.00010414 | 1
|  |  | 2.6 | -0.33261 |  | 3.9984 | -1.3617 | -16.3404 | -0.80187 |  | -1.3515 | 0.00010482 | 1
|  |  | 2.62 | -0.32897 |  | 4.0094 | -1.3468 | -16.1614 | -0.79225 |  | -1.3365 | 0.00010539 | 1
|  |  | 2.64 | -0.32536 |  | 4.0204 | -1.332 | -15.9842 | -0.78274 |  | -1.3217 | 0.00010587 | 1
|  |  | 2.66 | -0.32179 |  | 4.0313 | -1.3174 | -15.8088 | -0.77335 |  | -1.3071 | 0.00010624 | 1
|  |  | 2.68 | -0.31825 |  | 4.0423 | -1.3029 | -15.6351 | -0.76407 |  | -1.2926 | 0.00010651 | 1
|  |  | 2.7 | -0.31475 |  | 4.0533 | -1.2886 | -15.4631 | -0.75489 |  | -1.2783 | 0.00010668 | 1
|  |  | 2.72 | -0.31129 |  | 4.0643 | -1.2744 | -15.2929 | -0.74583 |  | -1.2641 | 0.00010674 | 1
|  |  | 2.74 | -0.30786 |  | 4.0752 | -1.2604 | -15.1244 | -0.73687 |  | -1.25 | 0.00010671 | 1
|  |  | 2.76 | -0.30446 |  | 4.0862 | -1.2465 | -14.9576 | -0.72802 |  | -1.2361 | 0.00010656 | 1
|  |  | 2.78 | -0.3011 |  | 4.0972 | -1.2327 | -14.7925 | -0.71928 |  | -1.2224 | 0.00010632 | 1
|  |  | 2.8 | -0.29777 |  | 4.1082 | -1.2191 | -14.629 | -0.71063 |  | -1.2088 | 0.00010598 | 1
|  |  | 2.82 | -0.29448 |  | 4.1191 | -1.2056 | -14.4673 | -0.7021 |  | -1.1953 | 0.00010553 | 1
|  |  | 2.84 | -0.29122 |  | 4.1301 | -1.1923 | -14.3071 | -0.69366 |  | -1.182 | 0.00010499 | 1
|  |  | 2.86 | -0.28799 |  | 4.1411 | -1.179 | -14.1486 | -0.68532 |  | -1.1688 | 0.00010435 | 1
|  |  | 2.88 | -0.2848 |  | 4.152 | -1.166 | -13.9917 | -0.67709 |  | -1.1558 | 0.00010361 | 1
|  |  | 2.9 | -0.28164 |  | 4.163 | -1.153 | -13.8364 | -0.66895 |  | -1.1429 | 0.00010278 | 1
|  |  | 2.92 | -0.27851 |  | 4.174 | -1.1402 | -13.6826 | -0.66091 |  | -1.1301 | 0.00010186 | 1
|  |  | 2.94 | -0.27541 |  | 4.185 | -1.1275 | -13.5305 | -0.65296 |  | -1.1175 | 0.00010085 | 1
|  |  | 2.96 | -0.27235 |  | 4.1959 | -1.115 | -13.3799 | -0.64511 |  | -1.105 | 9.9745e-05 | 1
|  |  | 2.98 | -0.26931 |  | 4.2069 | -1.1026 | -13.2309 | -0.63736 |  | -1.0926 | 9.8558e-05 | 1
|  |  | 3 | -0.26631 |  | 4.2179 | -1.0903 | -13.0833 | -0.62969 |  | -1.0804 | 9.7288e-05 | 1
|  |  | 3.02 | -0.26334 |  | 4.2288 | -1.0781 | -12.9373 | -0.62212 |  | -1.0683 | 9.5938e-05 | 1
|  |  | 3.04 | -0.2604 |  | 4.2398 | -1.0661 | -12.7928 | -0.61464 |  | -1.0563 | 9.4511e-05 | 1
|  |  | 3.06 | -0.25749 |  | 4.2508 | -1.0542 | -12.6498 | -0.60725 |  | -1.0445 | 9.3009e-05 | 1
|  |  | 3.08 | -0.25461 |  | 4.2618 | -1.0424 | -12.5083 | -0.59994 |  | -1.0328 | 9.1437e-05 | 1
|  |  | 3.1 | -0.25176 |  | 4.2727 | -1.0307 | -12.3682 | -0.59273 |  | -1.0212 | 8.9796e-05 | 1
|  |  | 3.12 | -0.24893 |  | 4.2837 | -1.0191 | -12.2296 | -0.5856 |  | -1.0097 | 8.809e-05 | 1
|  |  | 3.14 | -0.24614 |  | 4.2947 | -1.0077 | -12.0924 | -0.57855 |  | -0.99841 | 8.6323e-05 | 1
|  |  | 3.16 | -0.24338 |  | 4.3057 | -0.99639 | -11.9567 | -0.57159 |  | -0.9872 | 8.4499e-05 | 1
|  |  | 3.18 | -0.24064 |  | 4.3166 | -0.98519 | -11.8223 | -0.56472 |  | -0.9761 | 8.262e-05 | 1
|  |  | 3.2 | -0.23794 |  | 4.3276 | -0.97411 | -11.6894 | -0.55792 |  | -0.96513 | 8.0691e-05 | 1
|  |  | 3.22 | -0.23526 |  | 4.3386 | -0.96315 | -11.5578 | -0.55121 |  | -0.95428 | 7.8715e-05 | 1
|  |  | 3.24 | -0.23261 |  | 4.3495 | -0.9523 | -11.4276 | -0.54458 |  | -0.94354 | 7.6696e-05 | 1
|  |  | 3.26 | -0.22999 |  | 4.3605 | -0.94156 | -11.2987 | -0.53803 |  | -0.93292 | 7.4638e-05 | 1
|  |  | 3.28 | -0.22739 |  | 4.3715 | -0.93094 | -11.1712 | -0.53156 |  | -0.92242 | 7.2545e-05 | 1
|  |  | 3.3 | -0.22482 |  | 4.3825 | -0.92042 | -11.0451 | -0.52516 |  | -0.91203 | 7.042e-05 | 1
|  |  | 3.32 | -0.22228 |  | 4.3934 | -0.91002 | -10.9202 | -0.51884 |  | -0.90176 | 6.8268e-05 | 1
|  |  | 3.34 | -0.21977 |  | 4.4044 | -0.89972 | -10.7967 | -0.5126 |  | -0.89159 | 6.6093e-05 | 1
|  |  | 3.36 | -0.21728 |  | 4.4154 | -0.88954 | -10.6744 | -0.50643 |  | -0.88154 | 6.3898e-05 | 1
|  |  | 3.38 | -0.21482 |  | 4.4264 | -0.87946 | -10.5535 | -0.50034 |  | -0.8716 | 6.1687e-05 | 1
|  |  | 3.4 | -0.21238 |  | 4.4373 | -0.86948 | -10.4338 | -0.49431 |  | -0.86177 | 5.9465e-05 | 1
|  |  | 3.42 | -0.20997 |  | 4.4483 | -0.85961 | -10.3153 | -0.48837 |  | -0.85205 | 5.7236e-05 | 1
|  |  | 3.44 | -0.20758 |  | 4.4593 | -0.84984 | -10.1981 | -0.48249 |  | -0.84243 | 5.5003e-05 | 1
|  |  | 3.46 | -0.20522 |  | 4.4702 | -0.84018 | -10.0822 | -0.47668 |  | -0.83292 | 5.277e-05 | 1
|  |  | 3.48 | -0.20289 |  | 4.4812 | -0.83062 | -9.9674 | -0.47095 |  | -0.82351 | 5.0541e-05 | 1
|  |  | 3.5 | -0.20058 |  | 4.4922 | -0.82116 | -9.8539 | -0.46528 |  | -0.81421 | 4.832e-05 | 1
|  |  | 3.52 | -0.19829 |  | 4.5032 | -0.8118 | -9.7416 | -0.45968 |  | -0.80501 | 4.6111e-05 | 1
|  |  | 3.54 | -0.19603 |  | 4.5141 | -0.80254 | -9.6304 | -0.45415 |  | -0.79591 | 4.3918e-05 | 1
|  |  | 3.56 | -0.19379 |  | 4.5251 | -0.79337 | -9.5205 | -0.44868 |  | -0.78691 | 4.1744e-05 | 1
|  |  | 3.58 | -0.19157 |  | 4.5361 | -0.7843 | -9.4117 | -0.44328 |  | -0.77801 | 3.9592e-05 | 1
|  |  | 3.6 | -0.18938 |  | 4.547 | -0.77533 | -9.304 | -0.43795 |  | -0.76921 | 3.7468e-05 | 1
|  |  | 3.62 | -0.18721 |  | 4.558 | -0.76646 | -9.1975 | -0.43268 |  | -0.76051 | 3.5373e-05 | 1
|  |  | 3.64 | -0.18507 |  | 4.569 | -0.75768 | -9.0921 | -0.42747 |  | -0.7519 | 3.3311e-05 | 1
|  |  | 3.66 | -0.18295 |  | 4.58 | -0.74899 | -8.9878 | -0.42233 |  | -0.74339 | 3.1287e-05 | 1
|  |  | 3.68 | -0.18085 |  | 4.5909 | -0.74039 | -8.8847 | -0.41724 |  | -0.73498 | 2.9302e-05 | 1
|  |  | 3.7 | -0.17877 |  | 4.6019 | -0.73189 | -8.7826 | -0.41222 |  | -0.72666 | 2.736e-05 | 1
|  |  | 3.72 | -0.17672 |  | 4.6129 | -0.72347 | -8.6817 | -0.40726 |  | -0.71843 | 2.5465e-05 | 1
|  |  | 3.74 | -0.17468 |  | 4.6239 | -0.71515 | -8.5818 | -0.40236 |  | -0.71029 | 2.3619e-05 | 1
|  |  | 3.76 | -0.17267 |  | 4.6348 | -0.70691 | -8.4829 | -0.39752 |  | -0.70224 | 2.1825e-05 | 1
|  |  | 3.78 | -0.17068 |  | 4.6458 | -0.69876 | -8.3852 | -0.39273 |  | -0.69428 | 2.0086e-05 | 1
|  |  | 3.8 | -0.16871 |  | 4.6568 | -0.6907 | -8.2884 | -0.38801 |  | -0.68641 | 1.8405e-05 | 1
|  |  | 3.82 | -0.16676 |  | 4.6677 | -0.68273 | -8.1927 | -0.38334 |  | -0.67863 | 1.6783e-05 | 1
|  |  | 3.84 | -0.16484 |  | 4.6787 | -0.67484 | -8.0981 | -0.37872 |  | -0.67094 | 1.5225e-05 | 1
|  |  | 3.86 | -0.16293 |  | 4.6897 | -0.66703 | -8.0044 | -0.37417 |  | -0.66333 | 1.3732e-05 | 1
|  |  | 3.88 | -0.16104 |  | 4.7007 | -0.65931 | -7.9117 | -0.36966 |  | -0.6558 | 1.2306e-05 | 1
|  |  | 3.9 | -0.15918 |  | 4.7116 | -0.65167 | -7.8201 | -0.36522 |  | -0.64836 | 1.0949e-05 | 1
|  |  | 3.92 | -0.15733 |  | 4.7226 | -0.64412 | -7.7294 | -0.36082 |  | -0.64101 | 9.6643e-06 | 1
|  |  | 3.94 | -0.15551 |  | 4.7336 | -0.63664 | -7.6397 | -0.35648 |  | -0.63373 | 8.4528e-06 | 1
|  |  | 3.96 | -0.1537 |  | 4.7446 | -0.62925 | -7.551 | -0.35219 |  | -0.62654 | 7.3166e-06 | 1
|  |  | 3.98 | -0.15191 |  | 4.7555 | -0.62193 | -7.4632 | -0.34795 |  | -0.61943 | 6.2572e-06 | 1
|  |  | 4 | -0.15015 |  | 4.7665 | -0.61469 | -7.3763 | -0.34376 |  | -0.6124 | 5.2764e-06 | 1
|  |  | 4.02 | -0.1484 |  | 4.7775 | -0.60754 | -7.2904 | -0.33963 |  | -0.60544 | 4.3755e-06 | 1
|  |  | 4.04 | -0.14667 |  | 4.7884 | -0.60045 | -7.2054 | -0.33554 |  | -0.59857 | 3.5559e-06 | 1
|  |  | 4.06 | -0.14496 |  | 4.7994 | -0.59345 | -7.1214 | -0.3315 |  | -0.59177 | 2.8188e-06 | 1
|  |  | 4.08 | -0.14326 |  | 4.8104 | -0.58652 | -7.0382 | -0.32751 |  | -0.58505 | 2.1653e-06 | 1
|  |  | 4.1 | -0.14159 |  | 4.8214 | -0.57966 | -6.956 | -0.32357 |  | -0.5784 | 1.5964e-06 | 1
|  |  | 4.12 | -0.13993 |  | 4.8323 | -0.57288 | -6.8746 | -0.31968 |  | -0.57183 | 1.113e-06 | 1
|  |  | 4.14 | -0.13829 |  | 4.8433 | -0.56618 | -6.7941 | -0.31583 |  | -0.56533 | 7.1576e-07 | 1
|  |  | 4.16 | -0.13667 |  | 4.8543 | -0.55954 | -6.7145 | -0.31203 |  | -0.55891 | 4.0537e-07 | 1
|  |  | 4.18 | -0.13507 |  | 4.8652 | -0.55298 | -6.6358 | -0.30828 |  | -0.55255 | 1.8237e-07 | 1
|  |  | 4.2 | -0.13349 |  | 4.8762 | -0.54649 | -6.5579 | -0.30457 |  | -0.54627 | 4.7161e-08 | 1
|  |  | 4.22 | -0.13192 |  | 4.8872 | -0.54007 | -6.4808 | -0.3009 |  | -0.54006 | 5.0488e-11 | 1
|  |  | 4.24 | -0.13037 |  | 4.8982 | -0.53372 | -6.4046 | -0.29728 |  | -0.53392 | 4.1237e-08 | 1
|  |  | 4.26 | -0.12883 |  | 4.9091 | -0.52744 | -6.3293 | -0.29371 |  | -0.52785 | 1.7081e-07 | 1
|  |  | 4.28 | -0.12731 |  | 4.9201 | -0.52123 | -6.2547 | -0.29017 |  | -0.52185 | 3.8875e-07 | 1
|  |  | 4.3 | -0.12581 |  | 4.9311 | -0.51508 | -6.181 | -0.28668 |  | -0.51591 | 6.9495e-07 | 1
|  |  | 4.32 | -0.12433 |  | 4.9421 | -0.509 | -6.108 | -0.28323 |  | -0.51005 | 1.0892e-06 | 1
|  |  | 4.34 | -0.12286 |  | 4.953 | -0.50299 | -6.0359 | -0.27982 |  | -0.50424 | 1.5711e-06 | 1
|  |  | 4.36 | -0.12141 |  | 4.964 | -0.49704 | -5.9645 | -0.27646 |  | -0.49851 | 2.1404e-06 | 1
|  |  | 4.38 | -0.11997 |  | 4.975 | -0.49116 | -5.894 | -0.27313 |  | -0.49284 | 2.7964e-06 | 1
|  |  | 4.4 | -0.11855 |  | 4.9859 | -0.48535 | -5.8242 | -0.26985 |  | -0.48723 | 3.5387e-06 | 1
|  |  | 4.42 | -0.11715 |  | 4.9969 | -0.47959 | -5.7551 | -0.2666 |  | -0.48168 | 4.3664e-06 | 1
|  |  | 4.44 | -0.11576 |  | 5.0079 | -0.4739 | -5.6869 | -0.26339 |  | -0.4762 | 5.2789e-06 | 1
|  |  | 4.46 | -0.11438 |  | 5.0189 | -0.46828 | -5.6193 | -0.26022 |  | -0.47078 | 6.2752e-06 | 1
|  |  | 4.48 | -0.11302 |  | 5.0298 | -0.46271 | -5.5525 | -0.25709 |  | -0.46542 | 7.3544e-06 | 1
|  |  | 4.5 | -0.11168 |  | 5.0408 | -0.45721 | -5.4865 | -0.254 |  | -0.46013 | 8.5155e-06 | 1
|  |  | 4.52 | -0.11035 |  | 5.0518 | -0.45176 | -5.4212 | -0.25094 |  | -0.45489 | 9.7574e-06 | 1
|  |  | 4.54 | -0.10903 |  | 5.0628 | -0.44638 | -5.3566 | -0.24793 |  | -0.44971 | 1.1079e-05 | 1
|  |  | 4.56 | -0.10773 |  | 5.0737 | -0.44106 | -5.2927 | -0.24494 |  | -0.44459 | 1.2479e-05 | 1
|  |  | 4.58 | -0.10645 |  | 5.0847 | -0.43579 | -5.2295 | -0.242 |  | -0.43953 | 1.3956e-05 | 1
|  |  | 4.6 | -0.10517 |  | 5.0957 | -0.43058 | -5.167 | -0.23909 |  | -0.43452 | 1.5508e-05 | 1
|  |  | 4.62 | -0.10392 |  | 5.1066 | -0.42543 | -5.1052 | -0.23621 |  | -0.42957 | 1.7135e-05 | 1
|  |  | 4.64 | -0.10267 |  | 5.1176 | -0.42034 | -5.0441 | -0.23337 |  | -0.42468 | 1.8835e-05 | 1
|  |  | 4.66 | -0.10144 |  | 5.1286 | -0.41531 | -4.9837 | -0.23056 |  | -0.41985 | 2.0605e-05 | 1
|  |  | 4.68 | -0.10023 |  | 5.1396 | -0.41033 | -4.9239 | -0.22779 |  | -0.41506 | 2.2445e-05 | 1
|  |  | 4.7 | -0.099023 |  | 5.1505 | -0.4054 | -4.8648 | -0.22505 |  | -0.41034 | 2.4354e-05 | 1
|  |  | 4.72 | -0.097834 |  | 5.1615 | -0.40053 | -4.8064 | -0.22234 |  | -0.40566 | 2.6328e-05 | 1
|  |  | 4.74 | -0.096657 |  | 5.1725 | -0.39571 | -4.7486 | -0.21967 |  | -0.40104 | 2.8366e-05 | 1
|  |  | 4.76 | -0.095494 |  | 5.1835 | -0.39095 | -4.6914 | -0.21702 |  | -0.39647 | 3.0468e-05 | 1
|  |  | 4.78 | -0.094344 |  | 5.1944 | -0.38624 | -4.6349 | -0.21441 |  | -0.39196 | 3.263e-05 | 1
|  |  | 4.8 | -0.093206 |  | 5.2054 | -0.38159 | -4.579 | -0.21184 |  | -0.38749 | 3.485e-05 | 1
|  |  | 4.82 | -0.092081 |  | 5.2164 | -0.37698 | -4.5238 | -0.20929 |  | -0.38307 | 3.7128e-05 | 1
|  |  | 4.84 | -0.090969 |  | 5.2273 | -0.37243 | -4.4691 | -0.20677 |  | -0.37871 | 3.9461e-05 | 1
|  |  | 4.86 | -0.089869 |  | 5.2383 | -0.36793 | -4.4151 | -0.20428 |  | -0.37439 | 4.1847e-05 | 1
|  |  | 4.88 | -0.088782 |  | 5.2493 | -0.36347 | -4.3617 | -0.20183 |  | -0.37013 | 4.4284e-05 | 1
|  |  | 4.9 | -0.087707 |  | 5.2603 | -0.35907 | -4.3089 | -0.1994 |  | -0.36591 | 4.677e-05 | 1
|  |  | 4.92 | -0.086644 |  | 5.2712 | -0.35472 | -4.2566 | -0.197 |  | -0.36174 | 4.9303e-05 | 1
|  |  | 4.94 | -0.085592 |  | 5.2822 | -0.35041 | -4.205 | -0.19463 |  | -0.35762 | 5.1881e-05 | 1
|  |  | 4.96 | -0.084553 |  | 5.2932 | -0.34616 | -4.1539 | -0.19229 |  | -0.35354 | 5.4501e-05 | 1
|  |  | 4.98 | -0.083525 |  | 5.3041 | -0.34195 | -4.1034 | -0.18998 |  | -0.34951 | 5.7163e-05 | 1
|  |  | 5 | -0.082509 |  | 5.3151 | -0.33779 | -4.0535 | -0.18769 |  | -0.34553 | 5.9863e-05 | 1
|  |  | 5.02 | -0.081504 |  | 5.3261 | -0.33368 | -4.0041 | -0.18544 |  | -0.34159 | 6.2599e-05 | 1
|  |  | 5.04 | -0.080511 |  | 5.3371 | -0.32961 | -3.9553 | -0.18321 |  | -0.3377 | 6.537e-05 | 1
|  |  | 5.06 | -0.079528 |  | 5.348 | -0.32559 | -3.9071 | -0.181 |  | -0.33385 | 6.8173e-05 | 1
|  |  | 5.08 | -0.078557 |  | 5.359 | -0.32161 | -3.8594 | -0.17883 |  | -0.33004 | 7.1007e-05 | 1
|  |  | 5.1 | -0.077597 |  | 5.37 | -0.31768 | -3.8122 | -0.17668 |  | -0.32628 | 7.3868e-05 | 1
|  |  | 5.12 | -0.076648 |  | 5.381 | -0.3138 | -3.7656 | -0.17455 |  | -0.32256 | 7.6756e-05 | 1
|  |  | 5.14 | -0.07571 |  | 5.3919 | -0.30996 | -3.7195 | -0.17245 |  | -0.31888 | 7.9667e-05 | 1
|  |  | 5.16 | -0.074782 |  | 5.4029 | -0.30616 | -3.6739 | -0.17038 |  | -0.31525 | 8.26e-05 | 1
|  |  | 5.18 | -0.073865 |  | 5.4139 | -0.3024 | -3.6288 | -0.16833 |  | -0.31165 | 8.5552e-05 | 1
|  |  | 5.2 | -0.072958 |  | 5.4248 | -0.29869 | -3.5843 | -0.16631 |  | -0.3081 | 8.8522e-05 | 1
|  |  | 5.22 | -0.072061 |  | 5.4358 | -0.29502 | -3.5402 | -0.16431 |  | -0.30458 | 9.1508e-05 | 1
|  |  | 5.24 | -0.071175 |  | 5.4468 | -0.29139 | -3.4967 | -0.16233 |  | -0.30111 | 9.4507e-05 | 1
|  |  | 5.26 | -0.070299 |  | 5.4578 | -0.2878 | -3.4536 | -0.16038 |  | -0.29768 | 9.7517e-05 | 1
|  |  | 5.28 | -0.069433 |  | 5.4687 | -0.28426 | -3.4111 | -0.15845 |  | -0.29428 | 0.00010054 | 1
|  |  | 5.3 | -0.068576 |  | 5.4797 | -0.28075 | -3.369 | -0.15655 |  | -0.29093 | 0.00010356 | 1
|  |  | 5.32 | -0.06773 |  | 5.4907 | -0.27729 | -3.3274 | -0.15466 |  | -0.28761 | 0.0001066 | 1
|  |  | 5.34 | -0.066893 |  | 5.5017 | -0.27386 | -3.2863 | -0.15281 |  | -0.28433 | 0.00010963 | 1
|  |  | 5.36 | -0.066066 |  | 5.5126 | -0.27047 | -3.2457 | -0.15097 |  | -0.28109 | 0.00011267 | 1
|  |  | 5.38 | -0.065248 |  | 5.5236 | -0.26713 | -3.2055 | -0.14915 |  | -0.27788 | 0.0001157 | 1
|  |  | 5.4 | -0.06444 |  | 5.5346 | -0.26382 | -3.1658 | -0.14736 |  | -0.27471 | 0.00011874 | 1
|  |  | 5.42 | -0.063641 |  | 5.5455 | -0.26055 | -3.1265 | -0.14559 |  | -0.27158 | 0.00012177 | 1
|  |  | 5.44 | -0.062851 |  | 5.5565 | -0.25731 | -3.0877 | -0.14384 |  | -0.26848 | 0.00012479 | 1
|  |  | 5.46 | -0.06207 |  | 5.5675 | -0.25412 | -3.0494 | -0.14211 |  | -0.26542 | 0.00012781 | 1
|  |  | 5.48 | -0.061299 |  | 5.5785 | -0.25096 | -3.0115 | -0.1404 |  | -0.26239 | 0.00013081 | 1
|  |  | 5.5 | -0.060536 |  | 5.5894 | -0.24783 | -2.974 | -0.13871 |  | -0.2594 | 0.00013381 | 1
|  |  | 5.52 | -0.059782 |  | 5.6004 | -0.24475 | -2.937 | -0.13704 |  | -0.25644 | 0.00013679 | 1
|  |  | 5.54 | -0.059037 |  | 5.6114 | -0.2417 | -2.9003 | -0.1354 |  | -0.25352 | 0.00013976 | 1
|  |  | 5.56 | -0.0583 |  | 5.6223 | -0.23868 | -2.8642 | -0.13377 |  | -0.25063 | 0.00014271 | 1
|  |  | 5.58 | -0.057572 |  | 5.6333 | -0.2357 | -2.8284 | -0.13216 |  | -0.24777 | 0.00014564 | 1
|  |  | 5.6 | -0.056852 |  | 5.6443 | -0.23275 | -2.793 | -0.13057 |  | -0.24494 | 0.00014855 | 1
|  |  | 5.62 | -0.056141 |  | 5.6553 | -0.22984 | -2.7581 | -0.129 |  | -0.24215 | 0.00015144 | 1
|  |  | 5.64 | -0.055438 |  | 5.6662 | -0.22696 | -2.7236 | -0.12745 |  | -0.23938 | 0.00015431 | 1
|  |  | 5.66 | -0.054743 |  | 5.6772 | -0.22412 | -2.6894 | -0.12592 |  | -0.23665 | 0.00015716 | 1
|  |  | 5.68 | -0.054056 |  | 5.6882 | -0.22131 | -2.6557 | -0.12441 |  | -0.23395 | 0.00015998 | 1
|  |  | 5.7 | -0.053378 |  | 5.6992 | -0.21853 | -2.6223 | -0.12291 |  | -0.23129 | 0.00016277 | 1
|  |  | 5.72 | -0.052707 |  | 5.7101 | -0.21578 | -2.5894 | -0.12143 |  | -0.22865 | 0.00016553 | 1
|  |  | 5.74 | -0.052044 |  | 5.7211 | -0.21307 | -2.5568 | -0.11997 |  | -0.22604 | 0.00016827 | 1
|  |  | 5.76 | -0.051389 |  | 5.7321 | -0.21039 | -2.5246 | -0.11853 |  | -0.22346 | 0.00017097 | 1
|  |  | 5.78 | -0.050741 |  | 5.743 | -0.20773 | -2.4928 | -0.11711 |  | -0.22091 | 0.00017365 | 1
|  |  | 5.8 | -0.050101 |  | 5.754 | -0.20511 | -2.4614 | -0.1157 |  | -0.21839 | 0.00017629 | 1
|  |  | 5.82 | -0.049469 |  | 5.765 | -0.20253 | -2.4303 | -0.11431 |  | -0.2159 | 0.00017889 | 1
|  |  | 5.84 | -0.048844 |  | 5.776 | -0.19997 | -2.3996 | -0.11293 |  | -0.21344 | 0.00018146 | 1
|  |  | 5.86 | -0.048226 |  | 5.7869 | -0.19744 | -2.3693 | -0.11158 |  | -0.211 | 0.00018399 | 1
|  |  | 5.88 | -0.047616 |  | 5.7979 | -0.19494 | -2.3393 | -0.11024 |  | -0.2086 | 0.00018649 | 1
|  |  | 5.9 | -0.047013 |  | 5.8089 | -0.19247 | -2.3096 | -0.10891 |  | -0.20622 | 0.00018894 | 1
|  |  | 5.92 | -0.046417 |  | 5.8199 | -0.19003 | -2.2804 | -0.1076 |  | -0.20386 | 0.00019136 | 1
|  |  | 5.94 | -0.045828 |  | 5.8308 | -0.18762 | -2.2514 | -0.10631 |  | -0.20154 | 0.00019374 | 1
|  |  | 5.96 | -0.045246 |  | 5.8418 | -0.18524 | -2.2228 | -0.10503 |  | -0.19924 | 0.00019607 | 1
|  |  | 5.98 | -0.04467 |  | 5.8528 | -0.18288 | -2.1946 | -0.10377 |  | -0.19696 | 0.00019837 | 1
|  |  | 6 | -0.044102 |  | 5.8637 | -0.18055 | -2.1666 | -0.10252 |  | -0.19472 | 0.00020062 | 1
|  |  | 6.02 | -0.04354 |  | 5.8747 | -0.17825 | -2.1391 | -0.10129 |  | -0.1925 | 0.00020283 | 1
|  |  | 6.04 | -0.042986 |  | 5.8857 | -0.17598 | -2.1118 | -0.10007 |  | -0.1903 | 0.00020499 | 1
|  |  | 6.06 | -0.042437 |  | 5.8967 | -0.17374 | -2.0849 | -0.098869 |  | -0.18813 | 0.00020711 | 1
|  |  | 6.08 | -0.041895 |  | 5.9076 | -0.17152 | -2.0582 | -0.097681 |  | -0.18598 | 0.00020918 | 1
|  |  | 6.1 | -0.04136 |  | 5.9186 | -0.16933 | -2.0319 | -0.096507 |  | -0.18386 | 0.00021121 | 1
|  |  | 6.12 | -0.040831 |  | 5.9296 | -0.16716 | -2.0059 | -0.095347 |  | -0.18176 | 0.00021319 | 1
|  |  | 6.14 | -0.040308 |  | 5.9405 | -0.16502 | -1.9803 | -0.094201 |  | -0.17969 | 0.00021512 | 1
|  |  | 6.16 | -0.039792 |  | 5.9515 | -0.16291 | -1.9549 | -0.093069 |  | -0.17764 | 0.000217 | 1
|  |  | 6.18 | -0.039282 |  | 5.9625 | -0.16082 | -1.9298 | -0.091951 |  | -0.17561 | 0.00021884 | 1
|  |  | 6.2 | -0.038778 |  | 5.9735 | -0.15876 | -1.9051 | -0.090846 |  | -0.17361 | 0.00022063 | 1
|  |  | 6.22 | -0.038279 |  | 5.9844 | -0.15672 | -1.8806 | -0.089754 |  | -0.17163 | 0.00022237 | 1
|  |  | 6.24 | -0.037787 |  | 5.9954 | -0.1547 | -1.8564 | -0.088675 |  | -0.16967 | 0.00022406 | 1
|  |  | 6.26 | -0.037301 |  | 6.0064 | -0.15271 | -1.8325 | -0.087609 |  | -0.16773 | 0.0002257 | 1
|  |  | 6.28 | -0.036821 |  | 6.0174 | -0.15074 | -1.8089 | -0.086557 |  | -0.16582 | 0.00022729 | 1
|  |  | 6.3 | -0.036346 |  | 6.0283 | -0.1488 | -1.7856 | -0.085516 |  | -0.16393 | 0.00022883 | 1
|  |  | 6.32 | -0.035877 |  | 6.0393 | -0.14688 | -1.7626 | -0.084489 |  | -0.16206 | 0.00023032 | 1
|  |  | 6.34 | -0.035414 |  | 6.0503 | -0.14499 | -1.7398 | -0.083473 |  | -0.16021 | 0.00023176 | 1
|  |  | 6.36 | -0.034957 |  | 6.0612 | -0.14311 | -1.7173 | -0.08247 |  | -0.15838 | 0.00023315 | 1
|  |  | 6.38 | -0.034504 |  | 6.0722 | -0.14126 | -1.6951 | -0.081479 |  | -0.15657 | 0.00023449 | 1
|  |  | 6.4 | -0.034058 |  | 6.0832 | -0.13943 | -1.6732 | -0.0805 |  | -0.15479 | 0.00023578 | 1
|  |  | 6.42 | -0.033617 |  | 6.0942 | -0.13763 | -1.6515 | -0.079533 |  | -0.15302 | 0.00023702 | 1
|  |  | 6.44 | -0.033181 |  | 6.1051 | -0.13584 | -1.6301 | -0.078577 |  | -0.15128 | 0.00023821 | 1
|  |  | 6.46 | -0.03275 |  | 6.1161 | -0.13408 | -1.609 | -0.077633 |  | -0.14955 | 0.00023934 | 1
|  |  | 6.48 | -0.032325 |  | 6.1271 | -0.13234 | -1.5881 | -0.0767 |  | -0.14784 | 0.00024043 | 1
|  |  | 6.5 | -0.031905 |  | 6.1381 | -0.13062 | -1.5674 | -0.075778 |  | -0.14616 | 0.00024146 | 1
|  |  | 6.52 | -0.03149 |  | 6.149 | -0.12892 | -1.547 | -0.074868 |  | -0.14449 | 0.00024245 | 1
|  |  | 6.54 | -0.03108 |  | 6.16 | -0.12724 | -1.5269 | -0.073968 |  | -0.14284 | 0.00024338 | 1
|  |  | 6.56 | -0.030675 |  | 6.171 | -0.12558 | -1.507 | -0.073079 |  | -0.14121 | 0.00024427 | 1
|  |  | 6.58 | -0.030275 |  | 6.1819 | -0.12394 | -1.4873 | -0.072201 |  | -0.1396 | 0.0002451 | 1
|  |  | 6.6 | -0.029879 |  | 6.1929 | -0.12233 | -1.4679 | -0.071334 |  | -0.13801 | 0.00024588 | 1
|  |  | 6.62 | -0.029489 |  | 6.2039 | -0.12073 | -1.4487 | -0.070477 |  | -0.13643 | 0.00024662 | 1
|  |  | 6.64 | -0.029104 |  | 6.2149 | -0.11915 | -1.4298 | -0.06963 |  | -0.13488 | 0.0002473 | 1
|  |  | 6.66 | -0.028723 |  | 6.2258 | -0.11759 | -1.4111 | -0.068793 |  | -0.13334 | 0.00024794 | 1
|  |  | 6.68 | -0.028347 |  | 6.2368 | -0.11605 | -1.3926 | -0.067966 |  | -0.13182 | 0.00024853 | 1
|  |  | 6.7 | -0.027975 |  | 6.2478 | -0.11453 | -1.3744 | -0.06715 |  | -0.13031 | 0.00024907 | 1
|  |  | 6.72 | -0.027608 |  | 6.2588 | -0.11303 | -1.3563 | -0.066343 |  | -0.12882 | 0.00024956 | 1
|  |  | 6.74 | -0.027246 |  | 6.2697 | -0.11154 | -1.3385 | -0.065546 |  | -0.12735 | 0.00025 | 1
|  |  | 6.76 | -0.026888 |  | 6.2807 | -0.11008 | -1.3209 | -0.064758 |  | -0.1259 | 0.0002504 | 1
|  |  | 6.78 | -0.026534 |  | 6.2917 | -0.10863 | -1.3036 | -0.06398 |  | -0.12447 | 0.00025074 | 1
|  |  | 6.8 | -0.026185 |  | 6.3026 | -0.1072 | -1.2864 | -0.063212 |  | -0.12305 | 0.00025105 | 1
|  |  | 6.82 | -0.02584 |  | 6.3136 | -0.10579 | -1.2695 | -0.062452 |  | -0.12164 | 0.0002513 | 1
|  |  | 6.84 | -0.025499 |  | 6.3246 | -0.10439 | -1.2527 | -0.061702 |  | -0.12025 | 0.00025151 | 1
|  |  | 6.86 | -0.025163 |  | 6.3356 | -0.10302 | -1.2362 | -0.06096 |  | -0.11888 | 0.00025168 | 1
|  |  | 6.88 | -0.024831 |  | 6.3465 | -0.10166 | -1.2199 | -0.060228 |  | -0.11753 | 0.00025179 | 1
|  |  | 6.9 | -0.024503 |  | 6.3575 | -0.10031 | -1.2038 | -0.059504 |  | -0.11618 | 0.00025187 | 1
|  |  | 6.92 | -0.024179 |  | 6.3685 | -0.098987 | -1.1878 | -0.058789 |  | -0.11486 | 0.0002519 | 1
|  |  | 6.94 | -0.023859 |  | 6.3794 | -0.097677 | -1.1721 | -0.058083 |  | -0.11355 | 0.00025189 | 1
|  |  | 6.96 | -0.023543 |  | 6.3904 | -0.096383 | -1.1566 | -0.057385 |  | -0.11225 | 0.00025183 | 1
|  |  | 6.98 | -0.02323 |  | 6.4014 | -0.095106 | -1.1413 | -0.056696 |  | -0.11097 | 0.00025174 | 1
|  |  | 7 | -0.022922 |  | 6.4124 | -0.093844 | -1.1261 | -0.056015 |  | -0.10971 | 0.0002516 | 1
|  |  | 7.02 | -0.022618 |  | 6.4233 | -0.092598 | -1.1112 | -0.055342 |  | -0.10845 | 0.00025142 | 1
|  |  | 7.04 | -0.022317 |  | 6.4343 | -0.091368 | -1.0964 | -0.054677 |  | -0.10722 | 0.00025119 | 1
|  |  | 7.06 | -0.022021 |  | 6.4453 | -0.090152 | -1.0818 | -0.05402 |  | -0.10599 | 0.00025093 | 1
|  |  | 7.08 | -0.021728 |  | 6.4563 | -0.088953 | -1.0674 | -0.053371 |  | -0.10478 | 0.00025063 | 1
|  |  | 7.1 | -0.021438 |  | 6.4672 | -0.087768 | -1.0532 | -0.05273 |  | -0.10359 | 0.00025029 | 1
|  |  | 7.12 | -0.021152 |  | 6.4782 | -0.086598 | -1.0392 | -0.052096 |  | -0.10241 | 0.00024991 | 1
|  |  | 7.14 | -0.02087 |  | 6.4892 | -0.085443 | -1.0253 | -0.05147 |  | -0.10124 | 0.0002495 | 1
|  |  | 7.16 | -0.020592 |  | 6.5001 | -0.084302 | -1.0116 | -0.050852 |  | -0.10008 | 0.00024905 | 1
|  |  | 7.18 | -0.020316 |  | 6.5111 | -0.083176 | -0.99811 | -0.050241 |  | -0.098941 | 0.00024856 | 1
|  |  | 7.2 | -0.020045 |  | 6.5221 | -0.082063 | -0.98476 | -0.049637 |  | -0.097812 | 0.00024803 | 1
|  |  | 7.22 | -0.019777 |  | 6.5331 | -0.080965 | -0.97158 | -0.049041 |  | -0.096697 | 0.00024747 | 1
|  |  | 7.24 | -0.019512 |  | 6.544 | -0.079881 | -0.95857 | -0.048452 |  | -0.095593 | 0.00024688 | 1
|  |  | 7.26 | -0.01925 |  | 6.555 | -0.07881 | -0.94573 | -0.04787 |  | -0.094503 | 0.00024625 | 1
|  |  | 7.28 | -0.018992 |  | 6.566 | -0.077753 | -0.93304 | -0.047295 |  | -0.093424 | 0.00024558 | 1
|  |  | 7.3 | -0.018737 |  | 6.577 | -0.07671 | -0.92052 | -0.046727 |  | -0.092359 | 0.00024489 | 1
|  |  | 7.32 | -0.018485 |  | 6.5879 | -0.075679 | -0.90815 | -0.046165 |  | -0.091305 | 0.00024416 | 1
|  |  | 7.34 | -0.018237 |  | 6.5989 | -0.074662 | -0.89594 | -0.045611 |  | -0.090263 | 0.0002434 | 1
|  |  | 7.36 | -0.017992 |  | 6.6099 | -0.073657 | -0.88389 | -0.045063 |  | -0.089233 | 0.00024261 | 1
|  |  | 7.38 | -0.017749 |  | 6.6208 | -0.072666 | -0.87199 | -0.044521 |  | -0.088215 | 0.00024179 | 1
|  |  | 7.4 | -0.01751 |  | 6.6318 | -0.071686 | -0.86024 | -0.043987 |  | -0.087209 | 0.00024095 | 1
|  |  | 7.42 | -0.017274 |  | 6.6428 | -0.07072 | -0.84864 | -0.043458 |  | -0.086214 | 0.00024007 | 1
|  |  | 7.44 | -0.017041 |  | 6.6538 | -0.069765 | -0.83718 | -0.042936 |  | -0.08523 | 0.00023916 | 1
|  |  | 7.46 | -0.016811 |  | 6.6647 | -0.068823 | -0.82588 | -0.04242 |  | -0.084258 | 0.00023823 | 1
|  |  | 7.48 | -0.016584 |  | 6.6757 | -0.067893 | -0.81472 | -0.041911 |  | -0.083297 | 0.00023727 | 1
|  |  | 7.5 | -0.016359 |  | 6.6867 | -0.066975 | -0.8037 | -0.041407 |  | -0.082346 | 0.00023628 | 1
|  |  | 7.52 | -0.016138 |  | 6.6976 | -0.066068 | -0.79282 | -0.04091 |  | -0.081407 | 0.00023527 | 1
|  |  | 7.54 | -0.015919 |  | 6.7086 | -0.065173 | -0.78208 | -0.040418 |  | -0.080478 | 0.00023424 | 1
|  |  | 7.56 | -0.015703 |  | 6.7196 | -0.06429 | -0.77148 | -0.039933 |  | -0.07956 | 0.00023318 | 1
|  |  | 7.58 | -0.01549 |  | 6.7306 | -0.063418 | -0.76101 | -0.039453 |  | -0.078652 | 0.00023209 | 1
|  |  | 7.6 | -0.01528 |  | 6.7415 | -0.062557 | -0.75068 | -0.038979 |  | -0.077755 | 0.00023098 | 1
|  |  | 7.62 | -0.015073 |  | 6.7525 | -0.061707 | -0.74048 | -0.038511 |  | -0.076868 | 0.00022986 | 1
|  |  | 7.64 | -0.014868 |  | 6.7635 | -0.060868 | -0.73041 | -0.038048 |  | -0.075991 | 0.0002287 | 1
|  |  | 7.66 | -0.014665 |  | 6.7745 | -0.06004 | -0.72048 | -0.037591 |  | -0.075124 | 0.00022753 | 1
|  |  | 7.68 | -0.014466 |  | 6.7854 | -0.059222 | -0.71067 | -0.03714 |  | -0.074267 | 0.00022634 | 1
|  |  | 7.7 | -0.014269 |  | 6.7964 | -0.058415 | -0.70098 | -0.036694 |  | -0.07342 | 0.00022513 | 1
|  |  | 7.72 | -0.014074 |  | 6.8074 | -0.057619 | -0.69142 | -0.036253 |  | -0.072582 | 0.0002239 | 1
|  |  | 7.74 | -0.013882 |  | 6.8183 | -0.056832 | -0.68199 | -0.035817 |  | -0.071754 | 0.00022265 | 1
|  |  | 7.76 | -0.013692 |  | 6.8293 | -0.056056 | -0.67268 | -0.035387 |  | -0.070935 | 0.00022138 | 1
|  |  | 7.78 | -0.013505 |  | 6.8403 | -0.05529 | -0.66348 | -0.034962 |  | -0.070126 | 0.0002201 | 1
|  |  | 7.8 | -0.013321 |  | 6.8513 | -0.054534 | -0.65441 | -0.034542 |  | -0.069326 | 0.0002188 | 1
|  |  | 7.82 | -0.013138 |  | 6.8622 | -0.053788 | -0.64546 | -0.034127 |  | -0.068535 | 0.00021748 | 1
|  |  | 7.84 | -0.012958 |  | 6.8732 | -0.053051 | -0.63662 | -0.033717 |  | -0.067753 | 0.00021615 | 1
|  |  | 7.86 | -0.012781 |  | 6.8842 | -0.052324 | -0.62789 | -0.033312 |  | -0.06698 | 0.0002148 | 1
|  |  | 7.88 | -0.012605 |  | 6.8952 | -0.051607 | -0.61928 | -0.032912 |  | -0.066216 | 0.00021344 | 1
|  |  | 7.9 | -0.012432 |  | 6.9061 | -0.050898 | -0.61078 | -0.032517 |  | -0.065461 | 0.00021206 | 1
|  |  | 7.92 | -0.012262 |  | 6.9171 | -0.050199 | -0.60239 | -0.032126 |  | -0.064714 | 0.00021068 | 1
|  |  | 7.94 | -0.012093 |  | 6.9281 | -0.049509 | -0.59411 | -0.03174 |  | -0.063976 | 0.00020927 | 1
|  |  | 7.96 | -0.011927 |  | 6.939 | -0.048828 | -0.58594 | -0.031359 |  | -0.063246 | 0.00020786 | 1
|  |  | 7.98 | -0.011763 |  | 6.95 | -0.048156 | -0.57788 | -0.030982 |  | -0.062524 | 0.00020644 | 1
|  |  | 8 | -0.011601 |  | 6.961 | -0.047493 | -0.56992 | -0.03061 |  | -0.061811 | 0.000205 | 1

## fit_2NN_BCC
tait or murnaghan (e.g., material project) | input |  | Rose function | input |  |  |  |  | TB-SMA | input (Ref) |  | TB-SMA | fit
BCC | Fe |  | BCC | Fe |  |  |  |  | BCC | Fe |  | BCC | Fe |  | Lammps, metal units
E0[eV/atom] | -8.4693 |  | re[A] | 2.4596 | <- No user input is required here. |  |  |  | A[eV] | 0.0812 |  | p | 5.8495 | Constraints 2 | pair_style smatb # R0(A) p q A(eV) xi(eV) Rcs(A) Rc(A)
V0[A^3/atom] | 11.454 |  | d | 0.049963 |  |  |  |  | xi[eV] | 1.1081 |  | q | 1.9829 | <-fit | pair_coeff 1 1 | 2.4596 | 11.5597 | 2.8316 | 0.0812 | 1.1081 | 3.4283 | 4.0165 | # | Fe | Fe
B | 1.036 |  | Z | 8 | Note: Z(FCC)=12, Z(HCP)=12, Z(BCC)=8 |  |  |  | p | 11.5597 |  | A[eV] | 0.42122 | <-fit
C | 0 | <-Not use | Natom | 2 | Note: (FCC)=4, (HCP)=2, (BCC)=2 |  |  |  | q | 2.8316 |  | xi[eV] | 3.8348 | <-fit | fit (output)
|  |  | factor | 1.1547 | <- FCC:sqrt(2), BCC:2/sqrt(3), ideal HCP:sqrt(3)/(4/3)^(1/3) | [6 empty] | Constraints 2 |  |  | pair_style smatb # R0(A) p q A(eV) xi(eV) Rcs(A) Rc(A): 2NN
Note: Material project: Table (correct) [eV] -> [eV/atom] (cohesive energy), [A^3] -> [A^3/atom] (=omega=atomic volume) | [8 empty] | Z | 8 | Note: Z(FCC)=12, Z(HCP)=12, Z(BCC)=8 | p/q | 2.95 |  | pair_coeff 1 1 | 2.4596 | 5.8495 | 1.9829 | 0.42122 | 3.8348 | 3.4283 | 4.0165 | # | Fe | Fe
Lattice const.[A] | output |  | Rose function | output |  |  |  |  | R0 | 2.4596 | Note: R0 = re | d | 0.049963
a0 (FCC or BCC) | 2.8401 |  | re[A] | 2.4596 | <- re=a0/factor. i.e., FCC:a0/sqrt(2), BCC:a0/1, ideal HCP:a0(FCC or BCC)*/sqrt(3)*(4/3)^(1/3) | [6 empty] | r>= rp(for p/q) | 3.1384 |  | Usage
a0 (ideal HCP) | 3.1259 |  | a | 3.551 | [7 empty] | Note: If it is larger than this, the effect of p/q (>=2) will occur. |  |  | 1. File tab -> Options -> Add-ins -> Solver Add-ins -> [Excel Add-ins] Go... -> [check] Solver Add-in -> OK
|  |  | a* | 0 | [10 empty] | 2. Data tab -> Solver -> Set Object: [$O$19] -> To: [check] Min -> By Changing Variable Cells: [$O$4:$O$7] -> Solve
delta (=d) | -0.47414 |  | Eu*(a*) | -1 | [10 empty] | Note: It is necessary to increase the constraints, chainging weight or include other structures to fit the required range.
|  |  | Eu(r)[eV/atom] | -8.4693
|  |  | Eu(r)[eV] | -67.7544 | [10 empty] | Constraints for fit |  |  | Note
References: https://doi.org/10.1103/PhysRevB.29.2963 , https://doi.org/10.1103/PhysRevB.62.8564, and https://doi.org/10.1103/PhysRevB.64.184102 | [14 empty] | 1. r = re, as = 0: Z*A - sqrt(Z)*xi = -Ec | 0.29715 | (for A) | TB-SMA only
|  |  | a* | Eu*(a*) |  | r [A] | Eu(r) [eV/atom] | Eu(r) [eV] | E(TB-SMA)[eV] |  | E(fit) | Error | weight | Total error | 2. 3rd derivative and d=0.05 at re: p/q = 2.95 | 2.95 | (for p/q) | universal curve (Rose function: d=0.05) + TB-SMA
|  |  | -1 | 0.13581 |  | 1.7669 | 1.1502 | 9.202 | 12.1072 |  | 1.2644 | 0.013031 | 1 | 1.8483e-05 | 3. 1st derivative and r = re: xi = p/(p-q) * Ec/sqrt(Z) | 4.5299 | (for xi) | TB-SMA only
|  |  | -0.98 | 0.072007 |  | 1.7808 | 0.60985 | 4.8788 | 10.9283 |  | 0.71079 | 0.010189 | 1
|  |  | -0.96 | 0.01098 |  | 1.7946 | 0.092994 | 0.74395 | 9.8325 |  | 0.18192 | 0.0079086 | 1 |  | check (xi/A)/(p/q) | 3.0861 | vs. sqrt(Z) = | 2.8284 | Differene = | 0.2577
|  |  | -0.94 | -0.047363 |  | 1.8085 | -0.40113 | -3.2091 | 8.8141 |  | -0.3231 | 0.0060899 | 1
|  |  | -0.92 | -0.10312 |  | 1.8223 | -0.87333 | -6.9867 | 7.868 |  | -0.80516 | 0.0046479 | 1 |  | Rosato et al., |  |  |  |  | Test | input
|  |  | -0.9 | -0.15637 |  | 1.8362 | -1.3244 | -10.595 | 6.9895 |  | -1.2651 | 0.0035125 | 1 |  | A | 0.5429 |  |  |  | BCC | Fe | Rose (Table 1)
|  |  | -0.88 | -0.20722 |  | 1.8501 | -1.755 | -14.0401 | 6.174 |  | -1.7038 | 0.002625 | 1 |  | xi | 4.5299 |  |  |  | l[A] | 0.39216 | 1st Line
|  |  | -0.86 | -0.25574 |  | 1.8639 | -2.166 | -17.3277 | 5.4173 |  | -2.122 | 0.001937 | 1 | [6 empty] | rwse[A] | 1.41 | 2nd Line
|  |  | -0.84 | -0.30202 |  | 1.8778 | -2.5579 | -20.4634 | 4.7156 |  | -2.5204 | 0.0014087 | 1 |  | p/q | 2.9511 |  |  |  | factor, f | 1 | f*B(V0)'= | 0
|  |  | -0.82 | -0.34614 |  | 1.8916 | -2.9316 | -23.4526 | 4.065 |  | -2.8998 | 0.0010074 | 1 |  | d | 0.05 |  |  |  | 3l(B'-1)rwse | -0.83439 | <- The paper is missing the division symbol "/" before rwse.
|  |  | -0.8 | -0.38818 |  | 1.9055 | -3.2876 | -26.3007 | 3.4623 |  | -3.261 | 0.00070606 | 1 |  | check | 2.629e-12 | <- Closer to zero is better!!! |  |  | p/q | #NUM! | Note: 2=< p/q <= 5, (closed packing: p/q >= 2.7)
Note: Because the Schrödinger equation is a second-order partial differential equation, it is sometimes thought that there may have been a basis for obtaining a universal curve as a universal solution. |  |  | -0.78 | -0.4282 |  | 1.9193 | -3.6266 | -29.0125 | 2.9043 |  | -3.6046 | 0.00048311 | 1 | [6 empty] | p | 3.2792
|  |  | -0.76 | -0.46629 |  | 1.9332 | -3.9491 | -31.5931 | 2.3878 |  | -3.9312 | 0.0003209 | 1 |  | Table X. d value vs. (p/q) for Rose function
|  |  | -0.74 | -0.50251 |  | 1.947 | -4.2559 | -34.0472 | 1.9102 |  | -4.2416 | 0.00020529 | 1 |  | d | p/q | MEAM | Abell | Li | FERNANDEZ
|  |  | -0.72 | -0.53693 |  | 1.9609 | -4.5474 | -36.3793 | 1.4688 |  | -4.5362 | 0.00012499 | 1 |  | 0.2 | 8.1168 |  | <- Li | <- In
|  |  | -0.7 | -0.56962 |  | 1.9747 | -4.8242 | -38.5939 | 1.0612 |  | -4.8158 | 7.1069e-05 | 1 |  | 0.15 | 6.25 |  | <- Li | <- Li, Na
|  |  | -0.68 | -0.60063 |  | 1.9886 | -5.0869 | -40.6954 | 0.68514 |  | -5.0809 | 3.6509e-05 | 1 |  | 0.1 | 4.5397 |  |  | <- Ag, Hf, Tl, Yb, Zn
|  |  | -0.66 | -0.63004 |  | 2.0024 | -5.336 | -42.6878 | 0.33843 |  | -5.332 | 1.5857e-05 | 1 |  | 0.095 | 4.3764 |  |  | <- Rb
|  |  | -0.64 | -0.65789 |  | 2.0163 | -5.5719 | -44.5752 | 0.019117 |  | -5.5697 | 4.9196e-06 | 1 |  | 0.09 | 4.21 |  |  | <- Nd
|  |  | -0.62 | -0.68426 |  | 2.0301 | -5.7952 | -46.3614 | -0.27467 |  | -5.7945 | 5.1978e-07 | 1 |  | 0.085 | 4.0534 |  |  | <- Pt
|  |  | -0.6 | -0.70918 |  | 2.044 | -6.0063 | -48.0503 | -0.54466 |  | -6.0068 | 2.8739e-07 | 1 |  | 0.08 | 3.89 |  |  | <- Cu
|  |  | -0.58 | -0.73273 |  | 2.0578 | -6.2057 | -49.6453 | -0.79247 |  | -6.2072 | 2.4902e-06 | 1 |  | 0.075 | 3.7347 |  | <- K | <- Th
|  |  | -0.56 | -0.75493 |  | 2.0717 | -6.3938 | -51.1502 | -1.0196 |  | -6.3962 | 5.8946e-06 | 1 |  | 0.07 | 3.58 | <- Si | <- K
|  |  | -0.54 | -0.77586 |  | 2.0856 | -6.571 | -52.5681 | -1.2275 |  | -6.5741 | 9.6521e-06 | 1 |  | 0.065 | 3.4197 |  |  | <- Rh
|  |  | -0.52 | -0.79556 |  | 2.0994 | -6.7378 | -53.9025 | -1.4175 |  | -6.7414 | 1.3208e-05 | 1 |  | 0.06 | 3.26 |  | <- Na, K, Cs, Al
|  |  | -0.5 | -0.81406 |  | 2.1133 | -6.8945 | -55.1564 | -1.5908 |  | -6.8986 | 1.6226e-05 | 1 |  | 0.055 | 3.1071 |  | <- Cu
|  |  | -0.48 | -0.83143 |  | 2.1271 | -7.0416 | -56.333 | -1.7486 |  | -7.0459 | 1.8532e-05 | 1 |  | 0.05 | 2.95 | <- Al,Fe,Ni,Pd,Pt,In,Cu,Ag,Au |  | <- Ni | <- Li,Na,Al,K,Ca,Ti,V,Fe,Co,Ni,Cu,Zn,Nb,Mo,Pd,Ag,Ta,Re,Ir,Pt,Au,Pb,Th
|  |  | -0.46 | -0.8477 |  | 2.141 | -7.1794 | -57.4352 | -1.8919 |  | -7.1839 | 2.0065e-05 | 1 |  | 0.045 | 2.7951 |  | <- Ag
|  |  | -0.44 | -0.86291 |  | 2.1548 | -7.3082 | -58.4658 | -2.0217 |  | -7.3128 | 2.0843e-05 | 1 |  | 0.04 | 2.64 |  | <- Ag | <- K, Pb
|  |  | -0.42 | -0.8771 |  | 2.1687 | -7.4285 | -59.4276 | -2.1391 |  | -7.433 | 2.0936e-05 | 1 |  | 0.035 | 2.481 |  |  | <- Cd
|  |  | -0.4 | -0.89032 |  | 2.1825 | -7.5404 | -60.3234 | -2.2448 |  | -7.5449 | 2.044e-05 | 1 |  | 0.03 | 2.32 |  | <- Au
|  |  | -0.38 | -0.90261 |  | 2.1964 | -7.6445 | -61.1556 | -2.3396 |  | -7.6489 | 1.9467e-05 | 1 |  | 0.025 | 2.1594 |  |  | <- Al
|  |  | -0.36 | -0.91399 |  | 2.2102 | -7.7409 | -61.9268 | -2.4245 |  | -7.7451 | 1.8134e-05 | 1 |  | 0.02 | 1.99 |  | <- Si, Ge
|  |  | -0.34 | -0.92451 |  | 2.2241 | -7.8299 | -62.6394 | -2.5 |  | -7.834 | 1.6548e-05 | 1 |  | 0.015 | 1.8181 |  | <- Si
|  |  | -0.32 | -0.93419 |  | 2.2379 | -7.912 | -63.2956 | -2.5668 |  | -7.9158 | 1.4811e-05 | 1 |  | 0.01 | 1.63 |  | <- H | <- In
|  |  | -0.3 | -0.94308 |  | 2.2518 | -7.9872 | -63.8978 | -2.6256 |  | -7.9908 | 1.301e-05 | 1 |  | 0.005 | 1.41 |  | <-C
|  |  | -0.28 | -0.9512 |  | 2.2656 | -8.056 | -64.4481 | -2.677 |  | -8.0594 | 1.1216e-05 | 1 |  | 0.001 | 0.857
|  |  | -0.26 | -0.95859 |  | 2.2795 | -8.1186 | -64.9486 | -2.7214 |  | -8.1217 | 9.4882e-06 | 1 |  | Note: The existence of a minimum for Eb requires p > q.
|  |  | -0.24 | -0.96527 |  | 2.2933 | -8.1752 | -65.4014 | -2.7594 |  | -8.178 | 7.8707e-06 | 1
|  |  | -0.22 | -0.97128 |  | 2.3072 | -8.226 | -65.8083 | -2.7914 |  | -8.2286 | 6.3945e-06 | 1
|  |  | -0.2 | -0.97663 |  | 2.321 | -8.2714 | -66.1713 | -2.818 |  | -8.2737 | 5.0791e-06 | 1
|  |  | -0.18 | -0.98137 |  | 2.3349 | -8.3115 | -66.4921 | -2.8394 |  | -8.3135 | 3.9342e-06 | 1
|  |  | -0.16 | -0.98551 |  | 2.3488 | -8.3466 | -66.7726 | -2.8562 |  | -8.3483 | 2.9611e-06 | 1
|  |  | -0.14 | -0.98908 |  | 2.3626 | -8.3768 | -67.0144 | -2.8686 |  | -8.3783 | 2.1548e-06 | 1
|  |  | -0.12 | -0.9921 |  | 2.3765 | -8.4024 | -67.2191 | -2.877 |  | -8.4036 | 1.5049e-06 | 1
|  |  | -0.1 | -0.9946 |  | 2.3903 | -8.4236 | -67.3884 | -2.8817 |  | -8.4246 | 9.9768e-07 | 1
|  |  | -0.08 | -0.9966 |  | 2.4042 | -8.4405 | -67.5238 | -2.883 |  | -8.4413 | 6.169e-07 | 1
|  |  | -0.06 | -0.99811 |  | 2.418 | -8.4533 | -67.6267 | -2.8812 |  | -8.4539 | 3.4513e-07 | 1
|  |  | -0.04 | -0.99918 |  | 2.4319 | -8.4623 | -67.6985 | -2.8765 |  | -8.4627 | 1.6457e-07 | 1
|  |  | -0.02 | -0.9998 |  | 2.4457 | -8.4676 | -67.7406 | -2.8691 |  | -8.4678 | 0.00057823 | 10000
|  | re -> | 0 | -1 |  | 2.4596 | -8.4693 | -67.7544 | -2.8593 |  | -8.4694 | 8.4848e-05 | 10000 | <- re position
|  |  | 0.02 | -0.9998 |  | 2.4734 | -8.4676 | -67.7411 | -2.8473 |  | -8.4676 | 1.5465e-05 | 10000
|  |  | 0.04 | -0.99922 |  | 2.4873 | -8.4627 | -67.7018 | -2.8332 |  | -8.4626 | 2.3705e-08 | 1
|  |  | 0.06 | -0.99828 |  | 2.5011 | -8.4547 | -67.6379 | -2.8173 |  | -8.4545 | 6.3534e-08 | 1
|  |  | 0.08 | -0.99699 |  | 2.515 | -8.4438 | -67.5504 | -2.7997 |  | -8.4435 | 1.1156e-07 | 1
|  |  | 0.1 | -0.99537 |  | 2.5288 | -8.4301 | -67.4405 | -2.7805 |  | -8.4297 | 1.6026e-07 | 1
|  |  | 0.12 | -0.99343 |  | 2.5427 | -8.4136 | -67.3091 | -2.76 |  | -8.4132 | 2.0395e-07 | 1
|  |  | 0.14 | -0.99119 |  | 2.5565 | -8.3947 | -67.1573 | -2.7382 |  | -8.3942 | 2.3869e-07 | 1
|  |  | 0.16 | -0.98866 |  | 2.5704 | -8.3733 | -66.9861 | -2.7152 |  | -8.3728 | 2.6211e-07 | 1
|  |  | 0.18 | -0.98586 |  | 2.5842 | -8.3496 | -66.7965 | -2.6912 |  | -8.349 | 2.7316e-07 | 1
|  |  | 0.2 | -0.9828 |  | 2.5981 | -8.3237 | -66.5893 | -2.6663 |  | -8.3231 | 2.7196e-07 | 1
|  |  | 0.22 | -0.9795 |  | 2.612 | -8.2957 | -66.3654 | -2.6406 |  | -8.2952 | 2.5953e-07 | 1
|  |  | 0.24 | -0.97596 |  | 2.6258 | -8.2657 | -66.1257 | -2.6142 |  | -8.2652 | 2.376e-07 | 1
|  |  | 0.26 | -0.9722 |  | 2.6397 | -8.2339 | -65.871 | -2.5871 |  | -8.2334 | 2.0838e-07 | 1
|  |  | 0.28 | -0.96823 |  | 2.6535 | -8.2002 | -65.602 | -2.5595 |  | -8.1998 | 1.7437e-07 | 1
|  |  | 0.3 | -0.96406 |  | 2.6674 | -8.1649 | -65.3195 | -2.5314 |  | -8.1646 | 1.3817e-07 | 1
|  |  | 0.32 | -0.95971 |  | 2.6812 | -8.128 | -65.0243 | -2.5029 |  | -8.1277 | 1.0234e-07 | 1
|  |  | 0.34 | -0.95517 |  | 2.6951 | -8.0896 | -64.717 | -2.474 |  | -8.0894 | 6.9266e-08 | 1
|  |  | 0.36 | -0.95047 |  | 2.7089 | -8.0498 | -64.3983 | -2.4448 |  | -8.0496 | 4.1017e-08 | 1
|  |  | 0.38 | -0.9456 |  | 2.7228 | -8.0086 | -64.0688 | -2.4154 |  | -8.0085 | 1.93e-08 | 1
|  |  | 0.4 | -0.94059 |  | 2.7366 | -7.9662 | -63.7292 | -2.3857 |  | -7.9661 | 5.3799e-09 | 1
|  |  | 0.42 | -0.93544 |  | 2.7505 | -7.9225 | -63.3801 | -2.356 |  | -7.9225 | 4.5487e-11 | 1
|  |  | 0.44 | -0.93015 |  | 2.7643 | -7.8777 | -63.022 | -2.3261 |  | -7.8778 | 3.5957e-09 | 1
|  |  | 0.46 | -0.92474 |  | 2.7782 | -7.8319 | -62.6555 | -2.2962 |  | -7.8321 | 1.5846e-08 | 1
|  |  | 0.48 | -0.91922 |  | 2.792 | -7.7851 | -62.2811 | -2.2663 |  | -7.7853 | 3.6156e-08 | 1
|  |  | 0.5 | -0.91358 |  | 2.8059 | -7.7374 | -61.8993 | -2.2363 |  | -7.7377 | 6.3466e-08 | 1
|  |  | 0.52 | -0.90785 |  | 2.8197 | -7.6888 | -61.5107 | -2.2064 |  | -7.6891 | 9.6361e-08 | 1
|  |  | 0.54 | -0.90202 |  | 2.8336 | -7.6395 | -61.1156 | -2.1766 |  | -7.6398 | 1.3313e-07 | 1
|  |  | 0.56 | -0.8961 |  | 2.8474 | -7.5893 | -60.7146 | -2.1468 |  | -7.5897 | 1.7185e-07 | 1
|  |  | 0.58 | -0.8901 |  | 2.8613 | -7.5385 | -60.308 | -2.1172 |  | -7.539 | 2.1048e-07 | 1
|  |  | 0.6 | -0.88402 |  | 2.8752 | -7.487 | -59.8963 | -2.0877 |  | -7.4875 | 2.4692e-07 | 1
|  |  | 0.62 | -0.87788 |  | 2.889 | -7.435 | -59.4799 | -2.0584 |  | -7.4355 | 2.7913e-07 | 1
|  |  | 0.64 | -0.87167 |  | 2.9029 | -7.3824 | -59.0592 | -2.0293 |  | -7.383 | 3.0523e-07 | 1
|  |  | 0.66 | -0.8654 |  | 2.9167 | -7.3293 | -58.6345 | -2.0003 |  | -7.3299 | 3.2357e-07 | 1
|  |  | 0.68 | -0.85908 |  | 2.9306 | -7.2758 | -58.2061 | -1.9716 |  | -7.2763 | 3.3281e-07 | 1
|  |  | 0.7 | -0.85271 |  | 2.9444 | -7.2218 | -57.7745 | -1.9431 |  | -7.2224 | 3.3206e-07 | 1
|  |  | 0.72 | -0.84629 |  | 2.9583 | -7.1675 | -57.3399 | -1.9148 |  | -7.1681 | 3.2087e-07 | 1
|  |  | 0.74 | -0.83984 |  | 2.9721 | -7.1128 | -56.9027 | -1.8867 |  | -7.1134 | 2.994e-07 | 1
|  |  | 0.76 | -0.83335 |  | 2.986 | -7.0579 | -56.4631 | -1.8589 |  | -7.0584 | 2.684e-07 | 1
|  |  | 0.78 | -0.82683 |  | 2.9998 | -7.0027 | -56.0215 | -1.8314 |  | -7.0032 | 2.2932e-07 | 1
|  |  | 0.8 | -0.82029 |  | 3.0137 | -6.9473 | -55.578 | -1.8042 |  | -6.9477 | 1.8431e-07 | 1
|  |  | 0.82 | -0.81372 |  | 3.0275 | -6.8916 | -55.133 | -1.7772 |  | -6.892 | 1.3631e-07 | 1
|  |  | 0.84 | -0.80713 |  | 3.0414 | -6.8358 | -54.6867 | -1.7505 |  | -6.8361 | 8.9013e-08 | 1
|  |  | 0.86 | -0.80053 |  | 3.0552 | -6.7799 | -54.2394 | -1.7241 |  | -6.7801 | 4.6928e-05 | 1000
|  |  | 0.88 | -0.79391 |  | 3.0691 | -6.7239 | -53.7912 | -1.698 |  | -6.724 | 1.5358e-05 | 1000
|  |  | 0.9 | -0.78729 |  | 3.0829 | -6.6678 | -53.3424 | -1.6723 |  | -6.6678 | 4.0747e-07 | 1000
|  |  | 0.92 | -0.78066 |  | 3.0968 | -6.6117 | -52.8932 | -1.6468 |  | -6.6116 | 8.9564e-09 | 1
|  |  | 0.94 | -0.77403 |  | 3.1106 | -6.5555 | -52.4438 | -1.6216 |  | -6.5553 | 4.8642e-08 | 1
|  |  | 0.96 | -0.7674 |  | 3.1245 | -6.4993 | -51.9944 | -1.5967 |  | -6.4989 | 1.2782e-07 | 1
|  |  | 0.98 | -0.76076 |  | 3.1384 | -6.4431 | -51.5452 | -1.5721 |  | -6.4426 | 2.5553e-07 | 1
|  | -> | 1 | -0.75414 |  | 3.1522 | -6.387 | -51.0963 | -1.5479 |  | -6.3864 | 4.4142e-07 | 1 | <-
|  |  | 1.02 | -0.74752 |  | 3.1661 | -6.331 | -50.6478 | -1.5239 |  | -6.3301 | 6.9573e-07 | 1
|  |  | 1.04 | -0.74091 |  | 3.1799 | -6.275 | -50.2001 | -1.5003 |  | -6.274 | 1.0292e-06 | 1
|  |  | 1.06 | -0.73432 |  | 3.1938 | -6.2191 | -49.7531 | -1.477 |  | -6.2179 | 1.453e-06 | 1
|  |  | 1.08 | -0.72773 |  | 3.2076 | -6.1634 | -49.3071 | -1.4539 |  | -6.162 | 1.9787e-06 | 1
|  |  | 1.1 | -0.72117 |  | 3.2215 | -6.1078 | -48.8621 | -1.4312 |  | -6.1061 | 2.618e-06 | 1
|  |  | 1.12 | -0.71462 |  | 3.2353 | -6.0523 | -48.4184 | -1.4089 |  | -6.0505 | 3.383e-06 | 1
|  |  | 1.14 | -0.70809 |  | 3.2492 | -5.997 | -47.976 | -1.3868 |  | -5.9949 | 4.2858e-06 | 1
|  |  | 1.16 | -0.70158 |  | 3.263 | -5.9419 | -47.535 | -1.365 |  | -5.9396 | 5.3386e-06 | 1
|  |  | 1.18 | -0.69509 |  | 3.2769 | -5.8869 | -47.0956 | -1.3435 |  | -5.8844 | 6.5534e-06 | 1
|  |  | 1.2 | -0.68863 |  | 3.2907 | -5.8322 | -46.6578 | -1.3224 |  | -5.8294 | 7.9423e-06 | 1
|  |  | 1.22 | -0.6822 |  | 3.3046 | -5.7777 | -46.2218 | -1.3015 |  | -5.7746 | 9.5169e-06 | 1
|  |  | 1.24 | -0.67579 |  | 3.3184 | -5.7234 | -45.7876 | -1.2809 |  | -5.7201 | 1.1289e-05 | 1
|  |  | 1.26 | -0.66941 |  | 3.3323 | -5.6694 | -45.3553 | -1.2607 |  | -5.6658 | 1.3268e-05 | 1
|  |  | 1.28 | -0.66306 |  | 3.3461 | -5.6156 | -44.9251 | -1.2407 |  | -5.6117 | 1.5467e-05 | 1
|  |  | 1.3 | -0.65674 |  | 3.36 | -5.5621 | -44.4969 | -1.221 |  | -5.5579 | 1.7894e-05 | 1
|  |  | 1.32 | -0.65045 |  | 3.3738 | -5.5089 | -44.0709 | -1.2016 |  | -5.5043 | 2.0559e-05 | 1
|  |  | 1.34 | -0.6442 |  | 3.3877 | -5.4559 | -43.6472 | -1.1825 |  | -5.4511 | 2.347e-05 | 1
|  |  | 1.36 | -0.63798 |  | 3.4016 | -5.4032 | -43.2257 | -1.1637 |  | -5.3981 | 2.6636e-05 | 1
|  |  | 1.38 | -0.63179 |  | 3.4154 | -5.3508 | -42.8066 | -1.1452 |  | -5.3453 | 3.0064e-05 | 1
|  |  | 1.4 | -0.62564 |  | 3.4293 | -5.2987 | -42.3899 | -1.1269 |  | -5.2929 | 3.3758e-05 | 1
|  |  | 1.42 | -0.61953 |  | 3.4431 | -5.247 | -41.9757 | -1.1089 |  | -5.2408 | 3.7725e-05 | 1
|  |  | 1.44 | -0.61345 |  | 3.457 | -5.1955 | -41.564 | -1.0912 |  | -5.189 | 4.1969e-05 | 1
|  |  | 1.46 | -0.60741 |  | 3.4708 | -5.1444 | -41.1548 | -1.0738 |  | -5.1375 | 4.6493e-05 | 1
|  |  | 1.48 | -0.60141 |  | 3.4847 | -5.0935 | -40.7483 | -1.0566 |  | -5.0864 | 5.13e-05 | 1
|  |  | 1.5 | -0.59545 |  | 3.4985 | -5.0431 | -40.3444 | -1.0397 |  | -5.0355 | 5.6389e-05 | 1
|  |  | 1.52 | -0.58953 |  | 3.5124 | -4.9929 | -39.9432 | -1.023 |  | -4.985 | 6.176e-05 | 1
|  |  | 1.54 | -0.58365 |  | 3.5262 | -4.9431 | -39.5447 | -1.0067 |  | -4.9349 | 6.7414e-05 | 1
|  |  | 1.56 | -0.57781 |  | 3.5401 | -4.8936 | -39.149 | -0.99051 |  | -4.8851 | 7.3347e-05 | 1
|  |  | 1.58 | -0.57201 |  | 3.5539 | -4.8445 | -38.756 | -0.97463 |  | -4.8356 | 7.9556e-05 | 1
|  |  | 1.6 | -0.56625 |  | 3.5678 | -4.7957 | -38.3659 | -0.95898 |  | -4.7865 | 8.6035e-05 | 1
|  |  | 1.62 | -0.56053 |  | 3.5816 | -4.7473 | -37.9785 | -0.94358 |  | -4.7377 | 9.2781e-05 | 1
|  |  | 1.64 | -0.55486 |  | 3.5955 | -4.6993 | -37.594 | -0.92842 |  | -4.6893 | 9.9784e-05 | 1
|  |  | 1.66 | -0.54923 |  | 3.6093 | -4.6516 | -37.2124 | -0.9135 |  | -4.6412 | 0.00010704 | 1
|  |  | 1.68 | -0.54364 |  | 3.6232 | -4.6042 | -36.8337 | -0.89882 |  | -4.5935 | 0.00011453 | 1
|  |  | 1.7 | -0.53809 |  | 3.6371 | -4.5572 | -36.4579 | -0.88436 |  | -4.5462 | 0.00012226 | 1
|  |  | 1.72 | -0.53258 |  | 3.6509 | -4.5106 | -36.085 | -0.87013 |  | -4.4992 | 0.00013021 | 1
|  |  | 1.74 | -0.52712 |  | 3.6648 | -4.4644 | -35.715 | -0.85613 |  | -4.4526 | 0.00013836 | 1
|  |  | 1.76 | -0.52171 |  | 3.6786 | -4.4185 | -35.3479 | -0.84234 |  | -4.4064 | 0.00014671 | 1
|  |  | 1.78 | -0.51633 |  | 3.6925 | -4.373 | -34.9838 | -0.82878 |  | -4.3605 | 0.00015524 | 1
|  |  | 1.8 | -0.511 |  | 3.7063 | -4.3278 | -34.6227 | -0.81543 |  | -4.315 | 0.00016394 | 1
|  |  | 1.82 | -0.50572 |  | 3.7202 | -4.2831 | -34.2645 | -0.80229 |  | -4.2699 | 0.00017279 | 1
|  |  | 1.84 | -0.50047 |  | 3.734 | -4.2387 | -33.9092 | -0.78936 |  | -4.2252 | 0.00018177 | 1
|  |  | 1.86 | -0.49527 |  | 3.7479 | -4.1946 | -33.5569 | -0.77663 |  | -4.1808 | 0.00019087 | 1
|  |  | 1.88 | -0.49012 |  | 3.7617 | -4.151 | -33.2076 | -0.76411 |  | -4.1368 | 0.00020007 | 1
|  |  | 1.9 | -0.48501 |  | 3.7756 | -4.1077 | -32.8613 | -0.75179 |  | -4.0932 | 0.00020935 | 1
|  |  | 1.92 | -0.47994 |  | 3.7894 | -4.0647 | -32.5179 | -0.73966 |  | -4.0499 | 0.00021869 | 1
|  |  | 1.94 | -0.47491 |  | 3.8033 | -4.0222 | -32.1774 | -0.72773 |  | -4.0071 | 0.00022808 | 1
|  |  | 1.96 | -0.46993 |  | 3.8171 | -3.98 | -31.8399 | -0.71599 |  | -3.9646 | 0.0002375 | 1
|  |  | 1.98 | -0.46499 |  | 3.831 | -3.9382 | -31.5054 | -0.70443 |  | -3.9225 | 0.00024692 | 1
|  |  | 2 | -0.4601 |  | 3.8448 | -3.8967 | -31.1738 | -0.69307 |  | -3.8807 | 0.00025632 | 1
|  |  | 2.02 | -0.45525 |  | 3.8587 | -3.8556 | -30.8451 | -0.68188 |  | -3.8393 | 0.00026569 | 1
|  |  | 2.04 | -0.45044 |  | 3.8725 | -3.8149 | -30.5194 | -0.67087 |  | -3.7983 | 0.000275 | 1
|  |  | 2.06 | -0.44568 |  | 3.8864 | -3.7746 | -30.1966 | -0.66004 |  | -3.7577 | 0.00028424 | 1
|  |  | 2.08 | -0.44096 |  | 3.9003 | -3.7346 | -29.8767 | -0.64939 |  | -3.7175 | 0.00029339 | 1
|  |  | 2.1 | -0.43628 |  | 3.9141 | -3.695 | -29.5597 | -0.6389 |  | -3.6776 | 0.00030241 | 1
|  |  | 2.12 | -0.43164 |  | 3.928 | -3.6557 | -29.2455 | -0.62858 |  | -3.638 | 0.00031131 | 1
|  |  | 2.14 | -0.42705 |  | 3.9418 | -3.6168 | -28.9343 | -0.61843 |  | -3.5989 | 0.00032004 | 1
|  |  | 2.16 | -0.4225 |  | 3.9557 | -3.5782 | -28.6259 | -0.60844 |  | -3.5601 | 0.00032861 | 1
|  |  | 2.18 | -0.41799 |  | 3.9695 | -3.54 | -28.3204 | -0.59862 |  | -3.5217 | 0.00033698 | 1
|  |  | 2.2 | -0.41352 |  | 3.9834 | -3.5022 | -28.0177 | -0.58895 |  | -3.4836 | 0.00034514 | 1
|  |  | 2.22 | -0.40909 |  | 3.9972 | -3.4647 | -27.7178 | -0.57944 |  | -3.4459 | 0.00035307 | 1
|  |  | 2.24 | -0.40471 |  | 4.0111 | -3.4276 | -27.4208 | -0.57008 |  | -3.4086 | 0.00036075 | 1
|  |  | 2.26 | -0.40036 |  | 4.0249 | -3.3908 | -27.1265 | -0.56087 |  | -3.3716 | 0.00036816 | 1
|  |  | 2.28 | -0.39606 |  | 4.0388 | -3.3544 | -26.835 | -0.55181 |  | -3.335 | 0.0003753 | 1
|  |  | 2.3 | -0.3918 |  | 4.0526 | -3.3183 | -26.5463 | -0.5429 |  | -3.2987 | 0.00038214 | 1
|  |  | 2.32 | -0.38758 |  | 4.0665 | -3.2825 | -26.2603 | -0.53413 |  | -3.2628 | 0.00038866 | 1
|  |  | 2.34 | -0.3834 |  | 4.0803 | -3.2471 | -25.9771 | -0.5255 |  | -3.2273 | 0.00039486 | 1
|  |  | 2.36 | -0.37926 |  | 4.0942 | -3.2121 | -25.6966 | -0.51701 |  | -3.1921 | 0.00040072 | 1
|  |  | 2.38 | -0.37516 |  | 4.108 | -3.1773 | -25.4187 | -0.50866 |  | -3.1572 | 0.00040622 | 1
|  |  | 2.4 | -0.3711 |  | 4.1219 | -3.1429 | -25.1436 | -0.50044 |  | -3.1227 | 0.00041136 | 1
|  |  | 2.42 | -0.36708 |  | 4.1357 | -3.1089 | -24.8711 | -0.49236 |  | -3.0885 | 0.00041613 | 1
|  |  | 2.44 | -0.3631 |  | 4.1496 | -3.0752 | -24.6013 | -0.48441 |  | -3.0547 | 0.00042051 | 1
|  |  | 2.46 | -0.35915 |  | 4.1635 | -3.0418 | -24.3341 | -0.47658 |  | -3.0212 | 0.00042449 | 1
|  |  | 2.48 | -0.35525 |  | 4.1773 | -3.0087 | -24.0695 | -0.46889 |  | -2.988 | 0.00042806 | 1
|  |  | 2.5 | -0.35138 |  | 4.1912 | -2.9759 | -23.8075 | -0.46131 |  | -2.9552 | 0.00043123 | 1
|  |  | 2.52 | -0.34755 |  | 4.205 | -2.9435 | -23.5481 | -0.45386 |  | -2.9227 | 0.00043398 | 1
|  |  | 2.54 | -0.34376 |  | 4.2189 | -2.9114 | -23.2912 | -0.44653 |  | -2.8905 | 0.0004363 | 1
|  |  | 2.56 | -0.34001 |  | 4.2327 | -2.8796 | -23.0368 | -0.43932 |  | -2.8587 | 0.00043819 | 1
|  |  | 2.58 | -0.33629 |  | 4.2466 | -2.8481 | -22.785 | -0.43223 |  | -2.8272 | 0.00043965 | 1
|  |  | 2.6 | -0.33261 |  | 4.2604 | -2.817 | -22.5357 | -0.42525 |  | -2.796 | 0.00044068 | 1
|  |  | 2.62 | -0.32897 |  | 4.2743 | -2.7861 | -22.2888 | -0.41838 |  | -2.7651 | 0.00044127 | 1
|  |  | 2.64 | -0.32536 |  | 4.2881 | -2.7556 | -22.0444 | -0.41162 |  | -2.7345 | 0.00044142 | 1
|  |  | 2.66 | -0.32179 |  | 4.302 | -2.7253 | -21.8025 | -0.40498 |  | -2.7043 | 0.00044113 | 1
|  |  | 2.68 | -0.31825 |  | 4.3158 | -2.6954 | -21.563 | -0.39844 |  | -2.6744 | 0.00044041 | 1
|  |  | 2.7 | -0.31475 |  | 4.3297 | -2.6657 | -21.3258 | -0.39201 |  | -2.6448 | 0.00043925 | 1
|  |  | 2.72 | -0.31129 |  | 4.3435 | -2.6364 | -21.0911 | -0.38568 |  | -2.6155 | 0.00043766 | 1
|  |  | 2.74 | -0.30786 |  | 4.3574 | -2.6073 | -20.8587 | -0.37945 |  | -2.5865 | 0.00043565 | 1
|  |  | 2.76 | -0.30446 |  | 4.3712 | -2.5786 | -20.6287 | -0.37333 |  | -2.5578 | 0.00043321 | 1
|  |  | 2.78 | -0.3011 |  | 4.3851 | -2.5501 | -20.4009 | -0.3673 |  | -2.5294 | 0.00043035 | 1
|  |  | 2.8 | -0.29777 |  | 4.3989 | -2.5219 | -20.1755 | -0.36137 |  | -2.5013 | 0.00042709 | 1
|  |  | 2.82 | -0.29448 |  | 4.4128 | -2.494 | -19.9524 | -0.35554 |  | -2.4735 | 0.00042342 | 1
|  |  | 2.84 | -0.29122 |  | 4.4267 | -2.4664 | -19.7315 | -0.3498 |  | -2.446 | 0.00041935 | 1
|  |  | 2.86 | -0.28799 |  | 4.4405 | -2.4391 | -19.5129 | -0.34416 |  | -2.4187 | 0.0004149 | 1
|  |  | 2.88 | -0.2848 |  | 4.4544 | -2.4121 | -19.2965 | -0.3386 |  | -2.3918 | 0.00041008 | 1
|  |  | 2.9 | -0.28164 |  | 4.4682 | -2.3853 | -19.0823 | -0.33314 |  | -2.3652 | 0.00040489 | 1
|  |  | 2.92 | -0.27851 |  | 4.4821 | -2.3588 | -18.8703 | -0.32776 |  | -2.3388 | 0.00039934 | 1
|  |  | 2.94 | -0.27541 |  | 4.4959 | -2.3326 | -18.6605 | -0.32248 |  | -2.3127 | 0.00039345 | 1
|  |  | 2.96 | -0.27235 |  | 4.5098 | -2.3066 | -18.4528 | -0.31727 |  | -2.2869 | 0.00038724 | 1
|  |  | 2.98 | -0.26931 |  | 4.5236 | -2.2809 | -18.2472 | -0.31216 |  | -2.2614 | 0.0003807 | 1
|  |  | 3 | -0.26631 |  | 4.5375 | -2.2555 | -18.0438 | -0.30712 |  | -2.2361 | 0.00037386 | 1
|  |  | 3.02 | -0.26334 |  | 4.5513 | -2.2303 | -17.8424 | -0.30217 |  | -2.2112 | 0.00036673 | 1
|  |  | 3.04 | -0.2604 |  | 4.5652 | -2.2054 | -17.6431 | -0.29729 |  | -2.1864 | 0.00035933 | 1
|  |  | 3.06 | -0.25749 |  | 4.579 | -2.1807 | -17.4459 | -0.2925 |  | -2.162 | 0.00035166 | 1
|  |  | 3.08 | -0.25461 |  | 4.5929 | -2.1563 | -17.2507 | -0.28778 |  | -2.1378 | 0.00034375 | 1
|  |  | 3.1 | -0.25176 |  | 4.6067 | -2.1322 | -17.0575 | -0.28314 |  | -2.1139 | 0.00033562 | 1
|  |  | 3.12 | -0.24893 |  | 4.6206 | -2.1083 | -16.8664 | -0.27857 |  | -2.0902 | 0.00032727 | 1
|  |  | 3.14 | -0.24614 |  | 4.6344 | -2.0846 | -16.6772 | -0.27408 |  | -2.0668 | 0.00031872 | 1
|  |  | 3.16 | -0.24338 |  | 4.6483 | -2.0612 | -16.4899 | -0.26966 |  | -2.0436 | 0.00031 | 1
|  |  | 3.18 | -0.24064 |  | 4.6621 | -2.0381 | -16.3046 | -0.26532 |  | -2.0207 | 0.00030111 | 1
|  |  | 3.2 | -0.23794 |  | 4.676 | -2.0152 | -16.1213 | -0.26104 |  | -1.9981 | 0.00029208 | 1
|  |  | 3.22 | -0.23526 |  | 4.6899 | -1.9925 | -15.9398 | -0.25683 |  | -1.9757 | 0.00028292 | 1
|  |  | 3.24 | -0.23261 |  | 4.7037 | -1.97 | -15.7602 | -0.25269 |  | -1.9535 | 0.00027366 | 1
|  |  | 3.26 | -0.22999 |  | 4.7176 | -1.9478 | -15.5825 | -0.24862 |  | -1.9316 | 0.0002643 | 1
|  |  | 3.28 | -0.22739 |  | 4.7314 | -1.9258 | -15.4067 | -0.24461 |  | -1.9099 | 0.00025487 | 1
|  |  | 3.3 | -0.22482 |  | 4.7453 | -1.9041 | -15.2327 | -0.24067 |  | -1.8884 | 0.00024538 | 1
|  |  | 3.32 | -0.22228 |  | 4.7591 | -1.8826 | -15.0605 | -0.23679 |  | -1.8672 | 0.00023585 | 1
|  |  | 3.34 | -0.21977 |  | 4.773 | -1.8613 | -14.8901 | -0.23298 |  | -1.8462 | 0.0002263 | 1
|  |  | 3.36 | -0.21728 |  | 4.7868 | -1.8402 | -14.7215 | -0.22923 |  | -1.8255 | 0.00021675 | 1
|  |  | 3.38 | -0.21482 |  | 4.8007 | -1.8193 | -14.5547 | -0.22553 |  | -1.8049 | 0.00020722 | 1
|  |  | 3.4 | -0.21238 |  | 4.8145 | -1.7987 | -14.3896 | -0.2219 |  | -1.7846 | 0.00019772 | 1
|  |  | 3.42 | -0.20997 |  | 4.8284 | -1.7783 | -14.2263 | -0.21833 |  | -1.7646 | 0.00018827 | 1
|  |  | 3.44 | -0.20758 |  | 4.8422 | -1.7581 | -14.0647 | -0.21481 |  | -1.7447 | 0.00017888 | 1
|  |  | 3.46 | -0.20522 |  | 4.8561 | -1.7381 | -13.9047 | -0.21135 |  | -1.7251 | 0.00016958 | 1
|  |  | 3.48 | -0.20289 |  | 4.8699 | -1.7183 | -13.7465 | -0.20795 |  | -1.7056 | 0.00016038 | 1
|  |  | 3.5 | -0.20058 |  | 4.8838 | -1.6987 | -13.5899 | -0.2046 |  | -1.6864 | 0.0001513 | 1
|  |  | 3.52 | -0.19829 |  | 4.8976 | -1.6794 | -13.435 | -0.2013 |  | -1.6674 | 0.00014236 | 1
|  |  | 3.54 | -0.19603 |  | 4.9115 | -1.6602 | -13.2817 | -0.19806 |  | -1.6487 | 0.00013356 | 1
|  |  | 3.56 | -0.19379 |  | 4.9253 | -1.6413 | -13.1301 | -0.19487 |  | -1.6301 | 0.00012493 | 1
|  |  | 3.58 | -0.19157 |  | 4.9392 | -1.6225 | -12.98 | -0.19174 |  | -1.6117 | 0.00011648 | 1
|  |  | 3.6 | -0.18938 |  | 4.9531 | -1.6039 | -12.8315 | -0.18865 |  | -1.5935 | 0.00010823 | 1
|  |  | 3.62 | -0.18721 |  | 4.9669 | -1.5856 | -12.6846 | -0.18561 |  | -1.5756 | 0.00010018 | 1
|  |  | 3.64 | -0.18507 |  | 4.9808 | -1.5674 | -12.5393 | -0.18263 |  | -1.5578 | 9.2364e-05 | 1
|  |  | 3.66 | -0.18295 |  | 4.9946 | -1.5494 | -12.3955 | -0.17969 |  | -1.5402 | 8.4784e-05 | 1
|  |  | 3.68 | -0.18085 |  | 5.0085 | -1.5317 | -12.2532 | -0.1768 |  | -1.5229 | 7.7456e-05 | 1
|  |  | 3.7 | -0.17877 |  | 5.0223 | -1.5141 | -12.1125 | -0.17395 |  | -1.5057 | 7.0392e-05 | 1
|  |  | 3.72 | -0.17672 |  | 5.0362 | -1.4967 | -11.9732 | -0.17115 |  | -1.4887 | 6.3606e-05 | 1
|  |  | 3.74 | -0.17468 |  | 5.05 | -1.4794 | -11.8355 | -0.1684 |  | -1.4719 | 5.7109e-05 | 1
|  |  | 3.76 | -0.17267 |  | 5.0639 | -1.4624 | -11.6992 | -0.16569 |  | -1.4553 | 5.0912e-05 | 1
|  |  | 3.78 | -0.17068 |  | 5.0777 | -1.4455 | -11.5643 | -0.16302 |  | -1.4388 | 4.5027e-05 | 1
|  |  | 3.8 | -0.16871 |  | 5.0916 | -1.4289 | -11.4309 | -0.1604 |  | -1.4226 | 3.9464e-05 | 1
|  |  | 3.82 | -0.16676 |  | 5.1054 | -1.4124 | -11.2989 | -0.15782 |  | -1.4065 | 3.4233e-05 | 1
|  |  | 3.84 | -0.16484 |  | 5.1193 | -1.396 | -11.1684 | -0.15528 |  | -1.3906 | 2.9343e-05 | 1
|  |  | 3.86 | -0.16293 |  | 5.1331 | -1.3799 | -11.0392 | -0.15279 |  | -1.3749 | 2.4804e-05 | 1
|  |  | 3.88 | -0.16104 |  | 5.147 | -1.3639 | -10.9114 | -0.15033 |  | -1.3594 | 2.0623e-05 | 1
|  |  | 3.9 | -0.15918 |  | 5.1608 | -1.3481 | -10.785 | -0.14791 |  | -1.344 | 1.6809e-05 | 1
|  |  | 3.92 | -0.15733 |  | 5.1747 | -1.3325 | -10.6599 | -0.14553 |  | -1.3288 | 1.3369e-05 | 1
|  |  | 3.94 | -0.15551 |  | 5.1886 | -1.317 | -10.5362 | -0.14319 |  | -1.3138 | 1.0309e-05 | 1
|  |  | 3.96 | -0.1537 |  | 5.2024 | -1.3017 | -10.4138 | -0.14089 |  | -1.299 | 7.6359e-06 | 1
|  |  | 3.98 | -0.15191 |  | 5.2163 | -1.2866 | -10.2928 | -0.13863 |  | -1.2843 | 5.3555e-06 | 1
|  |  | 4 | -0.15015 |  | 5.2301 | -1.2716 | -10.173 | -0.1364 |  | -1.2698 | 3.4727e-06 | 1
|  |  | 4.02 | -0.1484 |  | 5.244 | -1.2568 | -10.0545 | -0.13421 |  | -1.2554 | 1.9922e-06 | 1
|  |  | 4.04 | -0.14667 |  | 5.2578 | -1.2422 | -9.9373 | -0.13205 |  | -1.2412 | 9.1802e-07 | 1
|  |  | 4.06 | -0.14496 |  | 5.2717 | -1.2277 | -9.8214 | -0.12993 |  | -1.2272 | 2.5373e-07 | 1
|  |  | 4.08 | -0.14326 |  | 5.2855 | -1.2133 | -9.7067 | -0.12784 |  | -1.2133 | 2.3385e-09 | 1
|  |  | 4.1 | -0.14159 |  | 5.2994 | -1.1992 | -9.5933 | -0.12578 |  | -1.1996 | 1.6631e-07 | 1
|  |  | 4.12 | -0.13993 |  | 5.3132 | -1.1851 | -9.4811 | -0.12376 |  | -1.186 | 7.4761e-07 | 1
|  |  | 4.14 | -0.13829 |  | 5.3271 | -1.1713 | -9.3701 | -0.12177 |  | -1.1726 | 1.7477e-06 | 1
|  |  | 4.16 | -0.13667 |  | 5.3409 | -1.1575 | -9.2603 | -0.11982 |  | -1.1593 | 3.1674e-06 | 1
|  |  | 4.18 | -0.13507 |  | 5.3548 | -1.144 | -9.1517 | -0.11789 |  | -1.1462 | 5.0074e-06 | 1
|  |  | 4.2 | -0.13349 |  | 5.3686 | -1.1305 | -9.0442 | -0.116 |  | -1.1332 | 7.2673e-06 | 1
|  |  | 4.22 | -0.13192 |  | 5.3825 | -1.1172 | -8.938 | -0.11414 |  | -1.1204 | 9.9468e-06 | 1
|  |  | 4.24 | -0.13037 |  | 5.3963 | -1.1041 | -8.8329 | -0.1123 |  | -1.1077 | 1.3045e-05 | 1
|  |  | 4.26 | -0.12883 |  | 5.4102 | -1.0911 | -8.7289 | -0.1105 |  | -1.0952 | 1.656e-05 | 1
|  |  | 4.28 | -0.12731 |  | 5.424 | -1.0783 | -8.6261 | -0.10872 |  | -1.0828 | 2.049e-05 | 1
|  |  | 4.3 | -0.12581 |  | 5.4379 | -1.0656 | -8.5244 | -0.10698 |  | -1.0705 | 2.4833e-05 | 1
|  |  | 4.32 | -0.12433 |  | 5.4518 | -1.053 | -8.4238 | -0.10526 |  | -1.0584 | 2.9585e-05 | 1
|  |  | 4.34 | -0.12286 |  | 5.4656 | -1.0405 | -8.3243 | -0.10357 |  | -1.0464 | 3.4744e-05 | 1
|  |  | 4.36 | -0.12141 |  | 5.4795 | -1.0282 | -8.2259 | -0.10191 |  | -1.0346 | 4.0306e-05 | 1
|  |  | 4.38 | -0.11997 |  | 5.4933 | -1.0161 | -8.1286 | -0.10027 |  | -1.0229 | 4.6267e-05 | 1
|  |  | 4.4 | -0.11855 |  | 5.5072 | -1.004 | -8.0323 | -0.098662 |  | -1.0113 | 5.2622e-05 | 1
|  |  | 4.42 | -0.11715 |  | 5.521 | -0.99214 | -7.9371 | -0.097078 |  | -0.99985 | 5.9366e-05 | 1
|  |  | 4.44 | -0.11576 |  | 5.5349 | -0.98037 | -7.843 | -0.09552 |  | -0.98853 | 6.6495e-05 | 1
|  |  | 4.46 | -0.11438 |  | 5.5487 | -0.96873 | -7.7498 | -0.093987 |  | -0.97733 | 7.4002e-05 | 1
|  |  | 4.48 | -0.11302 |  | 5.5626 | -0.95722 | -7.6577 | -0.092478 |  | -0.96627 | 8.1882e-05 | 1
|  |  | 4.5 | -0.11168 |  | 5.5764 | -0.94583 | -7.5666 | -0.090994 |  | -0.95532 | 9.0129e-05 | 1
|  |  | 4.52 | -0.11035 |  | 5.5903 | -0.93457 | -7.4766 | -0.089534 |  | -0.94451 | 9.8735e-05 | 1
|  |  | 4.54 | -0.10903 |  | 5.6041 | -0.92343 | -7.3875 | -0.088097 |  | -0.93381 | 0.00010769 | 1
|  |  | 4.56 | -0.10773 |  | 5.618 | -0.91242 | -7.2994 | -0.086684 |  | -0.92324 | 0.000117 | 1
|  |  | 4.58 | -0.10645 |  | 5.6318 | -0.90153 | -7.2122 | -0.085293 |  | -0.91278 | 0.00012664 | 1
|  |  | 4.6 | -0.10517 |  | 5.6457 | -0.89075 | -7.126 | -0.083924 |  | -0.90244 | 0.00013662 | 1
|  |  | 4.62 | -0.10392 |  | 5.6595 | -0.8801 | -7.0408 | -0.082578 |  | -0.89222 | 0.00014691 | 1
|  |  | 4.64 | -0.10267 |  | 5.6734 | -0.86957 | -6.9565 | -0.081253 |  | -0.88212 | 0.00015752 | 1
|  |  | 4.66 | -0.10144 |  | 5.6872 | -0.85915 | -6.8732 | -0.07995 |  | -0.87213 | 0.00016844 | 1
|  |  | 4.68 | -0.10023 |  | 5.7011 | -0.84885 | -6.7908 | -0.078668 |  | -0.86225 | 0.00017966 | 1
|  |  | 4.7 | -0.099023 |  | 5.715 | -0.83866 | -6.7093 | -0.077406 |  | -0.85248 | 0.00019116 | 1
|  |  | 4.72 | -0.097834 |  | 5.7288 | -0.82858 | -6.6287 | -0.076165 |  | -0.84283 | 0.00020294 | 1
|  |  | 4.74 | -0.096657 |  | 5.7427 | -0.81862 | -6.549 | -0.074943 |  | -0.83328 | 0.000215 | 1
|  |  | 4.76 | -0.095494 |  | 5.7565 | -0.80877 | -6.4701 | -0.073741 |  | -0.82384 | 0.00022731 | 1
|  |  | 4.78 | -0.094344 |  | 5.7704 | -0.79902 | -6.3922 | -0.072559 |  | -0.81451 | 0.00023988 | 1
|  |  | 4.8 | -0.093206 |  | 5.7842 | -0.78939 | -6.3151 | -0.071396 |  | -0.80529 | 0.00025268 | 1
|  |  | 4.82 | -0.092081 |  | 5.7981 | -0.77987 | -6.2389 | -0.070251 |  | -0.79617 | 0.00026572 | 1
|  |  | 4.84 | -0.090969 |  | 5.8119 | -0.77045 | -6.1636 | -0.069125 |  | -0.78715 | 0.00027898 | 1
|  |  | 4.86 | -0.089869 |  | 5.8258 | -0.76113 | -6.0891 | -0.068017 |  | -0.77823 | 0.00029246 | 1
|  |  | 4.88 | -0.088782 |  | 5.8396 | -0.75192 | -6.0154 | -0.066926 |  | -0.76942 | 0.00030614 | 1
|  |  | 4.9 | -0.087707 |  | 5.8535 | -0.74281 | -5.9425 | -0.065853 |  | -0.7607 | 0.00032001 | 1
|  |  | 4.92 | -0.086644 |  | 5.8673 | -0.73381 | -5.8705 | -0.064798 |  | -0.75209 | 0.00033406 | 1
|  |  | 4.94 | -0.085592 |  | 5.8812 | -0.72491 | -5.7993 | -0.063759 |  | -0.74357 | 0.00034828 | 1
|  |  | 4.96 | -0.084553 |  | 5.895 | -0.7161 | -5.7288 | -0.062738 |  | -0.73515 | 0.00036267 | 1
|  |  | 4.98 | -0.083525 |  | 5.9089 | -0.7074 | -5.6592 | -0.061732 |  | -0.72682 | 0.0003772 | 1
|  |  | 5 | -0.082509 |  | 5.9227 | -0.69879 | -5.5903 | -0.060743 |  | -0.71859 | 0.00039188 | 1
|  |  | 5.02 | -0.081504 |  | 5.9366 | -0.69028 | -5.5223 | -0.05977 |  | -0.71045 | 0.00040669 | 1
|  |  | 5.04 | -0.080511 |  | 5.9504 | -0.68187 | -5.455 | -0.058812 |  | -0.7024 | 0.00042162 | 1
|  |  | 5.06 | -0.079528 |  | 5.9643 | -0.67355 | -5.3884 | -0.05787 |  | -0.69445 | 0.00043666 | 1
|  |  | 5.08 | -0.078557 |  | 5.9782 | -0.66533 | -5.3226 | -0.056943 |  | -0.68658 | 0.00045179 | 1
|  |  | 5.1 | -0.077597 |  | 5.992 | -0.6572 | -5.2576 | -0.05603 |  | -0.67881 | 0.00046702 | 1
|  |  | 5.12 | -0.076648 |  | 6.0059 | -0.64916 | -5.1932 | -0.055133 |  | -0.67112 | 0.00048233 | 1
|  |  | 5.14 | -0.07571 |  | 6.0197 | -0.64121 | -5.1297 | -0.05425 |  | -0.66352 | 0.00049771 | 1
|  |  | 5.16 | -0.074782 |  | 6.0336 | -0.63335 | -5.0668 | -0.053381 |  | -0.656 | 0.00051315 | 1
|  |  | 5.18 | -0.073865 |  | 6.0474 | -0.62558 | -5.0047 | -0.052526 |  | -0.64857 | 0.00052864 | 1
|  |  | 5.2 | -0.072958 |  | 6.0613 | -0.6179 | -4.9432 | -0.051685 |  | -0.64123 | 0.00054416 | 1
|  |  | 5.22 | -0.072061 |  | 6.0751 | -0.61031 | -4.8825 | -0.050857 |  | -0.63397 | 0.00055972 | 1
|  |  | 5.24 | -0.071175 |  | 6.089 | -0.6028 | -4.8224 | -0.050043 |  | -0.62679 | 0.0005753 | 1
|  |  | 5.26 | -0.070299 |  | 6.1028 | -0.59538 | -4.7631 | -0.049241 |  | -0.61969 | 0.00059089 | 1
|  |  | 5.28 | -0.069433 |  | 6.1167 | -0.58805 | -4.7044 | -0.048453 |  | -0.61267 | 0.00060648 | 1
|  |  | 5.3 | -0.068576 |  | 6.1305 | -0.58079 | -4.6463 | -0.047677 |  | -0.60573 | 0.00062206 | 1
|  |  | 5.32 | -0.06773 |  | 6.1444 | -0.57362 | -4.589 | -0.046914 |  | -0.59888 | 0.00063762 | 1
|  |  | 5.34 | -0.066893 |  | 6.1582 | -0.56654 | -4.5323 | -0.046163 |  | -0.59209 | 0.00065316 | 1
|  |  | 5.36 | -0.066066 |  | 6.1721 | -0.55953 | -4.4763 | -0.045424 |  | -0.58539 | 0.00066866 | 1
|  |  | 5.38 | -0.065248 |  | 6.1859 | -0.55261 | -4.4209 | -0.044697 |  | -0.57876 | 0.00068412 | 1
|  |  | 5.4 | -0.06444 |  | 6.1998 | -0.54576 | -4.3661 | -0.043981 |  | -0.57221 | 0.00069953 | 1
|  |  | 5.42 | -0.063641 |  | 6.2136 | -0.53899 | -4.3119 | -0.043277 |  | -0.56573 | 0.00071487 | 1
|  |  | 5.44 | -0.062851 |  | 6.2275 | -0.5323 | -4.2584 | -0.042585 |  | -0.55933 | 0.00073014 | 1
|  |  | 5.46 | -0.06207 |  | 6.2414 | -0.52569 | -4.2055 | -0.041903 |  | -0.55299 | 0.00074534 | 1
|  |  | 5.48 | -0.061299 |  | 6.2552 | -0.51916 | -4.1532 | -0.041232 |  | -0.54673 | 0.00076045 | 1
|  |  | 5.5 | -0.060536 |  | 6.2691 | -0.5127 | -4.1016 | -0.040573 |  | -0.54054 | 0.00077546 | 1
|  |  | 5.52 | -0.059782 |  | 6.2829 | -0.50631 | -4.0505 | -0.039923 |  | -0.53442 | 0.00079038 | 1
|  |  | 5.54 | -0.059037 |  | 6.2968 | -0.5 | -4 | -0.039285 |  | -0.52837 | 0.00080518 | 1
|  |  | 5.56 | -0.0583 |  | 6.3106 | -0.49376 | -3.9501 | -0.038656 |  | -0.52239 | 0.00081987 | 1
|  |  | 5.58 | -0.057572 |  | 6.3245 | -0.48759 | -3.9007 | -0.038037 |  | -0.51648 | 0.00083443 | 1
|  |  | 5.6 | -0.056852 |  | 6.3383 | -0.4815 | -3.852 | -0.037429 |  | -0.51063 | 0.00084886 | 1
|  |  | 5.62 | -0.056141 |  | 6.3522 | -0.47547 | -3.8038 | -0.03683 |  | -0.50485 | 0.00086315 | 1
|  |  | 5.64 | -0.055438 |  | 6.366 | -0.46952 | -3.7562 | -0.036241 |  | -0.49914 | 0.0008773 | 1
|  |  | 5.66 | -0.054743 |  | 6.3799 | -0.46364 | -3.7091 | -0.035661 |  | -0.49349 | 0.0008913 | 1
|  |  | 5.68 | -0.054056 |  | 6.3937 | -0.45782 | -3.6626 | -0.035091 |  | -0.4879 | 0.00090514 | 1
|  |  | 5.7 | -0.053378 |  | 6.4076 | -0.45207 | -3.6166 | -0.03453 |  | -0.48238 | 0.00091882 | 1
|  |  | 5.72 | -0.052707 |  | 6.4214 | -0.44639 | -3.5711 | -0.033977 |  | -0.47692 | 0.00093233 | 1
|  |  | 5.74 | -0.052044 |  | 6.4353 | -0.44078 | -3.5262 | -0.033434 |  | -0.47153 | 0.00094566 | 1
|  |  | 5.76 | -0.051389 |  | 6.4491 | -0.43523 | -3.4818 | -0.032899 |  | -0.46619 | 0.00095882 | 1
|  |  | 5.78 | -0.050741 |  | 6.463 | -0.42974 | -3.4379 | -0.032373 |  | -0.46092 | 0.00097178 | 1
|  |  | 5.8 | -0.050101 |  | 6.4768 | -0.42432 | -3.3946 | -0.031856 |  | -0.4557 | 0.00098456 | 1
|  |  | 5.82 | -0.049469 |  | 6.4907 | -0.41897 | -3.3517 | -0.031346 |  | -0.45054 | 0.00099714 | 1
|  |  | 5.84 | -0.048844 |  | 6.5046 | -0.41367 | -3.3094 | -0.030845 |  | -0.44545 | 0.0010095 | 1
|  |  | 5.86 | -0.048226 |  | 6.5184 | -0.40844 | -3.2675 | -0.030352 |  | -0.44041 | 0.0010217 | 1
|  |  | 5.88 | -0.047616 |  | 6.5323 | -0.40327 | -3.2262 | -0.029867 |  | -0.43542 | 0.0010337 | 1
|  |  | 5.9 | -0.047013 |  | 6.5461 | -0.39816 | -3.1853 | -0.029389 |  | -0.4305 | 0.0010454 | 1
|  |  | 5.92 | -0.046417 |  | 6.56 | -0.39312 | -3.1449 | -0.028919 |  | -0.42563 | 0.001057 | 1
|  |  | 5.94 | -0.045828 |  | 6.5738 | -0.38813 | -3.105 | -0.028457 |  | -0.42081 | 0.0010683 | 1
|  |  | 5.96 | -0.045246 |  | 6.5877 | -0.3832 | -3.0656 | -0.028002 |  | -0.41605 | 0.0010794 | 1
|  |  | 5.98 | -0.04467 |  | 6.6015 | -0.37833 | -3.0266 | -0.027555 |  | -0.41135 | 0.0010902 | 1
|  |  | 6 | -0.044102 |  | 6.6154 | -0.37351 | -2.9881 | -0.027114 |  | -0.40669 | 0.0011009 | 1
|  |  | 6.02 | -0.04354 |  | 6.6292 | -0.36876 | -2.9501 | -0.026681 |  | -0.40209 | 0.0011112 | 1
|  |  | 6.04 | -0.042986 |  | 6.6431 | -0.36406 | -2.9125 | -0.026254 |  | -0.39754 | 0.0011214 | 1
|  |  | 6.06 | -0.042437 |  | 6.6569 | -0.35941 | -2.8753 | -0.025835 |  | -0.39305 | 0.0011313 | 1
|  |  | 6.08 | -0.041895 |  | 6.6708 | -0.35482 | -2.8386 | -0.025422 |  | -0.3886 | 0.001141 | 1
|  |  | 6.1 | -0.04136 |  | 6.6846 | -0.35029 | -2.8023 | -0.025016 |  | -0.38421 | 0.0011504 | 1
|  |  | 6.12 | -0.040831 |  | 6.6985 | -0.34581 | -2.7665 | -0.024616 |  | -0.37986 | 0.0011596 | 1
|  |  | 6.14 | -0.040308 |  | 6.7123 | -0.34138 | -2.7311 | -0.024223 |  | -0.37557 | 0.0011686 | 1
|  |  | 6.16 | -0.039792 |  | 6.7262 | -0.33701 | -2.6961 | -0.023836 |  | -0.37132 | 0.0011773 | 1
|  |  | 6.18 | -0.039282 |  | 6.7401 | -0.33269 | -2.6615 | -0.023455 |  | -0.36712 | 0.0011857 | 1
|  |  | 6.2 | -0.038778 |  | 6.7539 | -0.32842 | -2.6274 | -0.02308 |  | -0.36297 | 0.0011939 | 1
|  |  | 6.22 | -0.038279 |  | 6.7678 | -0.3242 | -2.5936 | -0.022712 |  | -0.35887 | 0.0012018 | 1
|  |  | 6.24 | -0.037787 |  | 6.7816 | -0.32003 | -2.5603 | -0.022349 |  | -0.35481 | 0.0012095 | 1
|  |  | 6.26 | -0.037301 |  | 6.7955 | -0.31591 | -2.5273 | -0.021992 |  | -0.3508 | 0.0012169 | 1
|  |  | 6.28 | -0.036821 |  | 6.8093 | -0.31185 | -2.4948 | -0.02164 |  | -0.34683 | 0.0012241 | 1
|  |  | 6.3 | -0.036346 |  | 6.8232 | -0.30783 | -2.4626 | -0.021295 |  | -0.34291 | 0.001231 | 1
|  |  | 6.32 | -0.035877 |  | 6.837 | -0.30386 | -2.4308 | -0.020955 |  | -0.33904 | 0.0012376 | 1
|  |  | 6.34 | -0.035414 |  | 6.8509 | -0.29993 | -2.3995 | -0.02062 |  | -0.3352 | 0.001244 | 1
|  |  | 6.36 | -0.034957 |  | 6.8647 | -0.29606 | -2.3685 | -0.020291 |  | -0.33142 | 0.0012502 | 1
|  |  | 6.38 | -0.034504 |  | 6.8786 | -0.29223 | -2.3378 | -0.019967 |  | -0.32767 | 0.0012561 | 1
|  |  | 6.4 | -0.034058 |  | 6.8924 | -0.28845 | -2.3076 | -0.019648 |  | -0.32397 | 0.0012617 | 1
|  |  | 6.42 | -0.033617 |  | 6.9063 | -0.28471 | -2.2777 | -0.019334 |  | -0.3203 | 0.001267 | 1
|  |  | 6.44 | -0.033181 |  | 6.9201 | -0.28102 | -2.2481 | -0.019025 |  | -0.31668 | 0.0012721 | 1
|  |  | 6.46 | -0.03275 |  | 6.934 | -0.27737 | -2.219 | -0.018722 |  | -0.31311 | 0.001277 | 1
|  |  | 6.48 | -0.032325 |  | 6.9478 | -0.27377 | -2.1902 | -0.018423 |  | -0.30957 | 0.0012816 | 1
|  |  | 6.5 | -0.031905 |  | 6.9617 | -0.27021 | -2.1617 | -0.018129 |  | -0.30607 | 0.0012859 | 1
|  |  | 6.52 | -0.03149 |  | 6.9755 | -0.2667 | -2.1336 | -0.017839 |  | -0.30261 | 0.00129 | 1
|  |  | 6.54 | -0.03108 |  | 6.9894 | -0.26322 | -2.1058 | -0.017554 |  | -0.29919 | 0.0012938 | 1
|  |  | 6.56 | -0.030675 |  | 7.0033 | -0.25979 | -2.0783 | -0.017274 |  | -0.29581 | 0.0012974 | 1
|  |  | 6.58 | -0.030275 |  | 7.0171 | -0.2564 | -2.0512 | -0.016998 |  | -0.29247 | 0.0013007 | 1
|  |  | 6.6 | -0.029879 |  | 7.031 | -0.25306 | -2.0245 | -0.016727 |  | -0.28917 | 0.0013038 | 1
|  |  | 6.62 | -0.029489 |  | 7.0448 | -0.24975 | -1.998 | -0.01646 |  | -0.2859 | 0.0013066 | 1
|  |  | 6.64 | -0.029104 |  | 7.0587 | -0.24649 | -1.9719 | -0.016197 |  | -0.28267 | 0.0013092 | 1
|  |  | 6.66 | -0.028723 |  | 7.0725 | -0.24326 | -1.9461 | -0.015939 |  | -0.27948 | 0.0013116 | 1
|  |  | 6.68 | -0.028347 |  | 7.0864 | -0.24008 | -1.9206 | -0.015685 |  | -0.27632 | 0.0013137 | 1
|  |  | 6.7 | -0.027975 |  | 7.1002 | -0.23693 | -1.8954 | -0.015434 |  | -0.2732 | 0.0013155 | 1
|  |  | 6.72 | -0.027608 |  | 7.1141 | -0.23382 | -1.8706 | -0.015188 |  | -0.27011 | 0.0013171 | 1
|  |  | 6.74 | -0.027246 |  | 7.1279 | -0.23075 | -1.846 | -0.014946 |  | -0.26706 | 0.0013185 | 1
|  |  | 6.76 | -0.026888 |  | 7.1418 | -0.22772 | -1.8218 | -0.014707 |  | -0.26405 | 0.0013197 | 1
|  |  | 6.78 | -0.026534 |  | 7.1556 | -0.22472 | -1.7978 | -0.014472 |  | -0.26106 | 0.0013206 | 1
|  |  | 6.8 | -0.026185 |  | 7.1695 | -0.22177 | -1.7741 | -0.014241 |  | -0.25812 | 0.0013213 | 1
|  |  | 6.82 | -0.02584 |  | 7.1833 | -0.21885 | -1.7508 | -0.014014 |  | -0.2552 | 0.0013217 | 1
|  |  | 6.84 | -0.025499 |  | 7.1972 | -0.21596 | -1.7277 | -0.013791 |  | -0.25232 | 0.001322 | 1
|  |  | 6.86 | -0.025163 |  | 7.211 | -0.21311 | -1.7049 | -0.013571 |  | -0.24947 | 0.001322 | 1
|  |  | 6.88 | -0.024831 |  | 7.2249 | -0.2103 | -1.6824 | -0.013354 |  | -0.24666 | 0.0013218 | 1
|  |  | 6.9 | -0.024503 |  | 7.2387 | -0.20752 | -1.6602 | -0.013141 |  | -0.24387 | 0.0013213 | 1
|  |  | 6.92 | -0.024179 |  | 7.2526 | -0.20478 | -1.6382 | -0.012931 |  | -0.24112 | 0.0013207 | 1
|  |  | 6.94 | -0.023859 |  | 7.2665 | -0.20207 | -1.6165 | -0.012725 |  | -0.2384 | 0.0013199 | 1
|  |  | 6.96 | -0.023543 |  | 7.2803 | -0.19939 | -1.5951 | -0.012522 |  | -0.2357 | 0.0013188 | 1
|  |  | 6.98 | -0.02323 |  | 7.2942 | -0.19675 | -1.574 | -0.012323 |  | -0.23304 | 0.0013175 | 1
|  |  | 7 | -0.022922 |  | 7.308 | -0.19414 | -1.5531 | -0.012126 |  | -0.23041 | 0.001316 | 1
|  |  | 7.02 | -0.022618 |  | 7.3219 | -0.19156 | -1.5325 | -0.011933 |  | -0.22781 | 0.0013144 | 1
|  |  | 7.04 | -0.022317 |  | 7.3357 | -0.18901 | -1.5121 | -0.011742 |  | -0.22524 | 0.0013125 | 1
|  |  | 7.06 | -0.022021 |  | 7.3496 | -0.1865 | -1.492 | -0.011555 |  | -0.2227 | 0.0013104 | 1
|  |  | 7.08 | -0.021728 |  | 7.3634 | -0.18402 | -1.4721 | -0.011371 |  | -0.22019 | 0.0013082 | 1
|  |  | 7.1 | -0.021438 |  | 7.3773 | -0.18157 | -1.4525 | -0.011189 |  | -0.2177 | 0.0013057 | 1
|  |  | 7.12 | -0.021152 |  | 7.3911 | -0.17915 | -1.4332 | -0.011011 |  | -0.21524 | 0.0013031 | 1
|  |  | 7.14 | -0.02087 |  | 7.405 | -0.17676 | -1.4141 | -0.010835 |  | -0.21282 | 0.0013003 | 1
|  |  | 7.16 | -0.020592 |  | 7.4188 | -0.1744 | -1.3952 | -0.010663 |  | -0.21041 | 0.0012973 | 1
|  |  | 7.18 | -0.020316 |  | 7.4327 | -0.17207 | -1.3765 | -0.010493 |  | -0.20804 | 0.0012941 | 1
|  |  | 7.2 | -0.020045 |  | 7.4465 | -0.16977 | -1.3581 | -0.010325 |  | -0.20569 | 0.0012908 | 1
|  |  | 7.22 | -0.019777 |  | 7.4604 | -0.16749 | -1.34 | -0.010161 |  | -0.20337 | 0.0012873 | 1
|  |  | 7.24 | -0.019512 |  | 7.4742 | -0.16525 | -1.322 | -0.0099987 |  | -0.20108 | 0.0012836 | 1
|  |  | 7.26 | -0.01925 |  | 7.4881 | -0.16304 | -1.3043 | -0.0098393 |  | -0.19881 | 0.0012798 | 1
|  |  | 7.28 | -0.018992 |  | 7.5019 | -0.16085 | -1.2868 | -0.0096825 |  | -0.19657 | 0.0012758 | 1
|  |  | 7.3 | -0.018737 |  | 7.5158 | -0.15869 | -1.2695 | -0.0095281 |  | -0.19435 | 0.0012716 | 1
|  |  | 7.32 | -0.018485 |  | 7.5297 | -0.15656 | -1.2525 | -0.0093763 |  | -0.19216 | 0.0012673 | 1
|  |  | 7.34 | -0.018237 |  | 7.5435 | -0.15445 | -1.2356 | -0.0092268 |  | -0.18999 | 0.0012629 | 1
|  |  | 7.36 | -0.017992 |  | 7.5574 | -0.15238 | -1.219 | -0.0090797 |  | -0.18785 | 0.0012583 | 1
|  |  | 7.38 | -0.017749 |  | 7.5712 | -0.15032 | -1.2026 | -0.008935 |  | -0.18573 | 0.0012535 | 1
|  |  | 7.4 | -0.01751 |  | 7.5851 | -0.1483 | -1.1864 | -0.0087926 |  | -0.18363 | 0.0012487 | 1
|  |  | 7.42 | -0.017274 |  | 7.5989 | -0.1463 | -1.1704 | -0.0086525 |  | -0.18156 | 0.0012436 | 1
|  |  | 7.44 | -0.017041 |  | 7.6128 | -0.14432 | -1.1546 | -0.0085146 |  | -0.17952 | 0.0012385 | 1
|  |  | 7.46 | -0.016811 |  | 7.6266 | -0.14238 | -1.139 | -0.0083789 |  | -0.17749 | 0.0012332 | 1
|  |  | 7.48 | -0.016584 |  | 7.6405 | -0.14045 | -1.1236 | -0.0082454 |  | -0.17549 | 0.0012278 | 1
|  |  | 7.5 | -0.016359 |  | 7.6543 | -0.13855 | -1.1084 | -0.008114 |  | -0.17351 | 0.0012223 | 1
|  |  | 7.52 | -0.016138 |  | 7.6682 | -0.13668 | -1.0934 | -0.0079847 |  | -0.17156 | 0.0012166 | 1
|  |  | 7.54 | -0.015919 |  | 7.682 | -0.13482 | -1.0786 | -0.0078574 |  | -0.16962 | 0.0012109 | 1
|  |  | 7.56 | -0.015703 |  | 7.6959 | -0.133 | -1.064 | -0.0077322 |  | -0.16771 | 0.001205 | 1
|  |  | 7.58 | -0.01549 |  | 7.7097 | -0.13119 | -1.0495 | -0.007609 |  | -0.16582 | 0.001199 | 1
|  |  | 7.6 | -0.01528 |  | 7.7236 | -0.12941 | -1.0353 | -0.0074878 |  | -0.16395 | 0.0011929 | 1
|  |  | 7.62 | -0.015073 |  | 7.7374 | -0.12765 | -1.0212 | -0.0073685 |  | -0.1621 | 0.0011867 | 1
|  |  | 7.64 | -0.014868 |  | 7.7513 | -0.12592 | -1.0073 | -0.0072511 |  | -0.16027 | 0.0011804 | 1
|  |  | 7.66 | -0.014665 |  | 7.7651 | -0.1242 | -0.99364 | -0.0071356 |  | -0.15847 | 0.001174 | 1
|  |  | 7.68 | -0.014466 |  | 7.779 | -0.12251 | -0.98011 | -0.0070219 |  | -0.15668 | 0.0011675 | 1
|  |  | 7.7 | -0.014269 |  | 7.7929 | -0.12084 | -0.96675 | -0.0069101 |  | -0.15492 | 0.0011609 | 1
|  |  | 7.72 | -0.014074 |  | 7.8067 | -0.1192 | -0.95357 | -0.0068 |  | -0.15317 | 0.0011542 | 1
|  |  | 7.74 | -0.013882 |  | 7.8206 | -0.11757 | -0.94056 | -0.0066917 |  | -0.15144 | 0.0011475 | 1
|  |  | 7.76 | -0.013692 |  | 7.8344 | -0.11596 | -0.92772 | -0.0065851 |  | -0.14974 | 0.0011406 | 1
|  |  | 7.78 | -0.013505 |  | 7.8483 | -0.11438 | -0.91504 | -0.0064802 |  | -0.14805 | 0.0011337 | 1
|  |  | 7.8 | -0.013321 |  | 7.8621 | -0.11282 | -0.90252 | -0.006377 |  | -0.14638 | 0.0011267 | 1
|  |  | 7.82 | -0.013138 |  | 7.876 | -0.11127 | -0.89017 | -0.0062754 |  | -0.14473 | 0.0011197 | 1
|  |  | 7.84 | -0.012958 |  | 7.8898 | -0.10975 | -0.87798 | -0.0061755 |  | -0.1431 | 0.0011125 | 1
|  |  | 7.86 | -0.012781 |  | 7.9037 | -0.10824 | -0.86595 | -0.0060771 |  | -0.14149 | 0.0011053 | 1
|  |  | 7.88 | -0.012605 |  | 7.9175 | -0.10676 | -0.85407 | -0.0059803 |  | -0.1399 | 0.0010981 | 1
|  |  | 7.9 | -0.012432 |  | 7.9314 | -0.10529 | -0.84235 | -0.0058851 |  | -0.13832 | 0.0010907 | 1
|  |  | 7.92 | -0.012262 |  | 7.9452 | -0.10385 | -0.83078 | -0.0057914 |  | -0.13676 | 0.0010833 | 1
|  |  | 7.94 | -0.012093 |  | 7.9591 | -0.10242 | -0.81936 | -0.0056992 |  | -0.13522 | 0.0010759 | 1
|  |  | 7.96 | -0.011927 |  | 7.9729 | -0.10101 | -0.8081 | -0.0056084 |  | -0.1337 | 0.0010684 | 1
|  |  | 7.98 | -0.011763 |  | 7.9868 | -0.099622 | -0.79697 | -0.0055191 |  | -0.13219 | 0.0010609 | 1
|  |  | 8 | -0.011601 |  | 8.0006 | -0.09825 | -0.786 | -0.0054312 |  | -0.1307 | 0.0010533 | 1

## fit_2NN_HCP
tait or murnaghan (e.g., material project) | input |  | Rose function | input |  | cif file | input |  | TB-SMA | input (Ref) |  | TB-SMA | fit
HCP | Co |  | HCP | Co |  | HCP | Co |  | HCP | Co |  | HCP | Co |  | Lammps, metal units
E0[eV/atom] | -7.1083 |  | re[A] | 2.4802 |  | a | 2.5008 |  | A[eV] | 0.0812 |  | p | 9.9987 | Constraints 2 | pair_style smatb # R0(A) p q A(eV) xi(eV) Rcs(A) Rc(A)
V0[A^3/atom] | 21.845 |  | d | 0.049963 |  | c | 4.0333 |  | xi[eV] | 1.1081 |  | q | 3.3894 | <-fit | pair_coeff 1 1 | 2.4802 | 11.5597 | 2.8316 | 0.0812 | 1.1081 | 3.7777 | 4.0333 | # | Co | Co
B | 1.259 |  | Z | 12 | Note: Z(FCC)=12, Z(HCP)=12, Z(BCC)=8 |  |  |  | p | 11.5597 |  | A[eV] | 0.31746 | <-fit
C | 0 | <-Not use | Natom | 2 | Note: (FCC)=4, (HCP)=2, (BCC)=2 |  |  |  | q | 2.8316 |  | xi[eV] | 3.1136 | <-fit | fit (output)
|  | Note: ideal c/a = 2*sqrt(2)/sqrt(3) = 1.6333 | [9 empty] | Constraints 2 |  |  | pair_style smatb # R0(A) p q A(eV) xi(eV) Rcs(A) Rc(A): 1NN
Note: Material project: Table (correct) [eV] -> [eV/atom] (cohesive energy), [A^3] -> [A^3/atom] (=omega=atomic volume) | [8 empty] | Z | 12 | Note: Z(FCC)=12, Z(HCP)=12, Z(BCC)=8 | p/q | 2.95 |  | pair_coeff 1 1 | 2.4802 | 9.9987 | 3.3894 | 0.31746 | 3.1136 | 3.7777 | 4.0333 | # | Co | Co
Lattice const.[A] | output |  | Rose function | output |  | Data | output |  | R0 | 2.4802 | Note: R0 = re | d | 0.049963
a0 (FCC or BCC) | 3.522 |  | re[A] | 2.4802 |  | c/a | 1.6128 |  |  |  |  | r>= rp(for p/q) | 2.8921 |  | Usage
a0 (ideal HCP) | 3.1508 | Note: Volume=a^3*(c/a)*sqrt(3)/2 | a | 5.901 |  | Volume | 21.8447 |  |  |  |  | Note: If it is larger than this, the effect of p/q (>=2) will occur. |  |  | 1. File tab -> Options -> Add-ins -> Solver Add-ins -> [Excel Add-ins] Go... -> [check] Solver Add-in -> OK
|  |  | a* | 0 |  | d-d | 2.4802 | 2.5008 | [6 empty] | 2. Data tab -> Solver -> Set Object: [$O$19] -> To: [check] Min -> By Changing Variable Cells: [$O$4:$O$7] -> Solve
delta (=d) | -0.41806 |  | Eu*(a*) | -1 | [10 empty] | Note: It is necessary to increase the constraints, chainging weight or include other structures to fit the required range.
|  |  | Eu(r)[eV/atom] | -7.1083
|  |  | Eu(r)[eV] | -85.2996 | [10 empty] | Constraints for fit |  |  | Note
References: https://doi.org/10.1103/PhysRevB.29.2963 , https://doi.org/10.1103/PhysRevB.62.8564, and https://doi.org/10.1103/PhysRevB.64.184102 | [14 empty] | 1. r = re, as = 0: Z*A - sqrt(Z)*xi = -Ec | 0.30646 | (for A) | TB-SMA only
|  |  | a* | Eu*(a*) |  | r [A] | Eu(r) [eV/atom] | Eu(r) [eV] | E(TB-SMA)[eV] |  | E(fit) | Error | weight | Total error | 2. 3rd derivative and d=0.05 at re: p/q = 2.95 | 2.95 | (for p/q) | universal curve (Rose function: d=0.05) + TB-SMA
|  |  | -1 | 0.13581 |  | 2.0599 | 0.96541 | 11.5849 | 0.34641 |  | 0.97794 | 0.00015717 | 1 | 2.0631e-05 | 3. 1st derivative and r = re: xi = p/(p-q) * Ec/sqrt(Z) | 3.1043 | (for xi) | TB-SMA only
|  |  | -0.98 | 0.072007 |  | 2.0683 | 0.51185 | 6.1421 | 0.14915 |  | 0.51895 | 5.0484e-05 | 1
|  |  | -0.96 | 0.01098 |  | 2.0767 | 0.07805 | 0.9366 | -0.038654 |  | 0.080407 | 5.5543e-06 | 1 |  | check (xi/A)/(p/q) | 3.3247 | vs. sqrt(Z) = | 3.4641 | Differene = | -0.1394
|  |  | -0.94 | -0.047363 |  | 2.0851 | -0.33667 | -4.0401 | -0.21739 |  | -0.33844 | 3.1248e-06 | 1
|  |  | -0.92 | -0.10312 |  | 2.0936 | -0.73299 | -8.7959 | -0.38743 |  | -0.73831 | 2.8336e-05 | 1 |  | Rosato et al., |  |  |  |  | Test | input
|  |  | -0.9 | -0.15637 |  | 2.102 | -1.1116 | -13.3386 | -0.54912 |  | -1.1199 | 6.9901e-05 | 1 |  | A | 0.30377 |  |  |  | HCP | Co | Rose (Table 1)
|  |  | -0.88 | -0.20722 |  | 2.1104 | -1.473 | -17.6758 | -0.70281 |  | -1.4839 | 0.00011942 | 1 |  | xi | 3.1043 |  |  |  | l[A] | 0.32591 | 1st Line
|  |  | -0.86 | -0.25574 |  | 2.1188 | -1.8179 | -21.8148 | -0.84883 |  | -1.831 | 0.00017081 | 1 | [6 empty] | rwse[A] | 1.41 | 2nd Line
|  |  | -0.84 | -0.30202 |  | 2.1272 | -2.1469 | -25.7625 | -0.98749 |  | -2.1617 | 0.0002198 | 1 |  | p/q | 2.9511 |  |  |  | factor, f | 1 | f*B(V0)'= | 0
|  |  | -0.82 | -0.34614 |  | 2.1356 | -2.4605 | -29.5258 | -1.1191 |  | -2.4767 | 0.00026359 | 1 |  | d | 0.05 |  |  |  | 3l(B'-1)rwse | -0.69342 | <- The paper is missing the division symbol "/" before rwse.
|  |  | -0.8 | -0.38818 |  | 2.144 | -2.7593 | -33.1113 | -1.2439 |  | -2.7766 | 0.00030046 | 1 |  | check | 2.629e-12 | <- Closer to zero is better!!! |  |  | p/q | #NUM! | Note: 2=< p/q <= 5, (closed packing: p/q >= 2.7)
Note: Because the Schrödinger equation is a second-order partial differential equation, it is sometimes thought that there may have been a basis for obtaining a universal curve as a universal solution. |  |  | -0.78 | -0.4282 |  | 2.1524 | -3.0438 | -36.5254 | -1.3623 |  | -3.0619 | 0.00032955 | 1 | [6 empty] | p | 2.7777
|  |  | -0.76 | -0.46629 |  | 2.1608 | -3.3145 | -39.7742 | -1.4744 |  | -3.3332 | 0.00035062 | 1 |  | Table X. d value vs. (p/q) for Rose function
|  |  | -0.74 | -0.50251 |  | 2.1692 | -3.572 | -42.8638 | -1.5806 |  | -3.5911 | 0.00036387 | 1 |  | d | p/q | MEAM | Abell | Li | FERNANDEZ
|  |  | -0.72 | -0.53693 |  | 2.1776 | -3.8167 | -45.7998 | -1.6811 |  | -3.8359 | 0.00036984 | 1 |  | 0.2 | 8.1168 |  | <- Li | <- In
|  |  | -0.7 | -0.56962 |  | 2.186 | -4.049 | -48.588 | -1.7761 |  | -4.0682 | 0.00036926 | 1 |  | 0.15 | 6.25 |  | <- Li | <- Li, Na
|  |  | -0.68 | -0.60063 |  | 2.1944 | -4.2695 | -51.2336 | -1.8658 |  | -4.2885 | 0.00036297 | 1 |  | 0.1 | 4.5397 |  |  | <- Ag, Hf, Tl, Yb, Zn
|  |  | -0.66 | -0.63004 |  | 2.2028 | -4.4785 | -53.742 | -1.9505 |  | -4.4973 | 0.00035186 | 1 |  | 0.095 | 4.3764 |  |  | <- Rb
|  |  | -0.64 | -0.65789 |  | 2.2112 | -4.6765 | -56.1181 | -2.0304 |  | -4.6949 | 0.00033684 | 1 |  | 0.09 | 4.21 |  |  | <- Nd
|  |  | -0.62 | -0.68426 |  | 2.2196 | -4.8639 | -58.3669 | -2.1057 |  | -4.8818 | 0.00031878 | 1 |  | 0.085 | 4.0534 |  |  | <- Pt
|  |  | -0.6 | -0.70918 |  | 2.2281 | -5.0411 | -60.493 | -2.1766 |  | -5.0584 | 0.00029848 | 1 |  | 0.08 | 3.89 |  |  | <- Cu
|  |  | -0.58 | -0.73273 |  | 2.2365 | -5.2084 | -62.5012 | -2.2432 |  | -5.2251 | 0.00027668 | 1 |  | 0.075 | 3.7347 |  | <- K | <- Th
|  |  | -0.56 | -0.75493 |  | 2.2449 | -5.3663 | -64.3956 | -2.3058 |  | -5.3822 | 0.00025404 | 1 |  | 0.07 | 3.58 | <- Si | <- K
|  |  | -0.54 | -0.77586 |  | 2.2533 | -5.5151 | -66.1808 | -2.3645 |  | -5.5303 | 0.00023111 | 1 |  | 0.065 | 3.4197 |  |  | <- Rh
|  |  | -0.52 | -0.79556 |  | 2.2617 | -5.6551 | -67.8607 | -2.4195 |  | -5.6695 | 0.00020839 | 1 |  | 0.06 | 3.26 |  | <- Na, K, Cs, Al
|  |  | -0.5 | -0.81406 |  | 2.2701 | -5.7866 | -69.4393 | -2.4709 |  | -5.8003 | 0.00018625 | 1 |  | 0.055 | 3.1071 |  | <- Cu
|  |  | -0.48 | -0.83143 |  | 2.2785 | -5.91 | -70.9206 | -2.5189 |  | -5.9229 | 0.00016503 | 1 |  | 0.05 | 2.95 | <- Al,Fe,Ni,Pd,Pt,In,Cu,Ag,Au |  | <- Ni | <- Li,Na,Al,K,Ca,Ti,V,Fe,Co,Ni,Cu,Zn,Nb,Mo,Pd,Ag,Ta,Re,Ir,Pt,Au,Pb,Th
|  |  | -0.46 | -0.8477 |  | 2.2869 | -6.0257 | -72.3082 | -2.5636 |  | -6.0377 | 0.00014496 | 1 |  | 0.045 | 2.7951 |  | <- Ag
|  |  | -0.44 | -0.86291 |  | 2.2953 | -6.1338 | -73.6057 | -2.6052 |  | -6.145 | 0.00012621 | 1 |  | 0.04 | 2.64 |  | <- Ag | <- K, Pb
|  |  | -0.42 | -0.8771 |  | 2.3037 | -6.2347 | -74.8166 | -2.6439 |  | -6.2452 | 0.0001089 | 1 |  | 0.035 | 2.481 |  |  | <- Cd
|  |  | -0.4 | -0.89032 |  | 2.3121 | -6.3287 | -75.9443 | -2.6797 |  | -6.3383 | 9.31e-05 | 1 |  | 0.03 | 2.32 |  | <- Au
|  |  | -0.38 | -0.90261 |  | 2.3205 | -6.416 | -76.9921 | -2.7127 |  | -6.4249 | 7.8831e-05 | 1 |  | 0.025 | 2.1594 |  |  | <- Al
|  |  | -0.36 | -0.91399 |  | 2.3289 | -6.4969 | -77.9629 | -2.7432 |  | -6.505 | 6.6079e-05 | 1 |  | 0.02 | 1.99 |  | <- Si, Ge
|  |  | -0.34 | -0.92451 |  | 2.3373 | -6.5717 | -78.86 | -2.7711 |  | -6.5791 | 5.4801e-05 | 1 |  | 0.015 | 1.8181 |  | <- Si
|  |  | -0.32 | -0.93419 |  | 2.3457 | -6.6405 | -79.6862 | -2.7966 |  | -6.6472 | 4.4931e-05 | 1 |  | 0.01 | 1.63 |  | <- H | <- In
|  |  | -0.3 | -0.94308 |  | 2.3541 | -6.7037 | -80.4444 | -2.8199 |  | -6.7097 | 3.6387e-05 | 1 |  | 0.005 | 1.41 |  | <-C
|  |  | -0.28 | -0.9512 |  | 2.3626 | -6.7614 | -81.1372 | -2.841 |  | -6.7668 | 2.9073e-05 | 1 |  | 0.001 | 0.857
|  |  | -0.26 | -0.95859 |  | 2.371 | -6.8139 | -81.7673 | -2.86 |  | -6.8187 | 2.2885e-05 | 1 |  | Note: The existence of a minimum for Eb requires p > q.
|  |  | -0.24 | -0.96527 |  | 2.3794 | -6.8614 | -82.3373 | -2.877 |  | -6.8656 | 1.7716e-05 | 1
|  |  | -0.22 | -0.97128 |  | 2.3878 | -6.9041 | -82.8495 | -2.8921 |  | -6.9078 | 1.3457e-05 | 1
|  |  | -0.2 | -0.97663 |  | 2.3962 | -6.9422 | -83.3065 | -2.9054 |  | -6.9454 | 9.9996e-06 | 1
|  |  | -0.18 | -0.98137 |  | 2.4046 | -6.9759 | -83.7104 | -2.9169 |  | -6.9786 | 7.241e-06 | 1
|  |  | -0.16 | -0.98551 |  | 2.413 | -7.0053 | -84.0635 | -2.9268 |  | -7.0075 | 5.0822e-06 | 1
|  |  | -0.14 | -0.98908 |  | 2.4214 | -7.0307 | -84.3679 | -2.9352 |  | -7.0325 | 3.4315e-06 | 1
|  |  | -0.12 | -0.9921 |  | 2.4298 | -7.0521 | -84.6257 | -2.942 |  | -7.0536 | 2.2041e-06 | 1
|  |  | -0.1 | -0.9946 |  | 2.4382 | -7.0699 | -84.8389 | -2.9474 |  | -7.0711 | 1.3234e-06 | 1
|  |  | -0.08 | -0.9966 |  | 2.4466 | -7.0841 | -85.0093 | -2.9514 |  | -7.085 | 7.2066e-07 | 1
|  |  | -0.06 | -0.99811 |  | 2.455 | -7.0949 | -85.1388 | -2.9541 |  | -7.0955 | 3.3565e-07 | 1
|  |  | -0.04 | -0.99918 |  | 2.4634 | -7.1024 | -85.2292 | -2.9555 |  | -7.1028 | 1.1606e-07 | 1
|  |  | -0.02 | -0.9998 |  | 2.4718 | -7.1069 | -85.2823 | -2.9558 |  | -7.107 | 0.00017368 | 10000
|  | re -> | 0 | -1 |  | 2.4802 | -7.1083 | -85.2996 | -2.955 |  | -7.1083 | 2.3541e-05 | 10000 | <- re position
|  |  | 0.02 | -0.9998 |  | 2.4886 | -7.1069 | -85.2828 | -2.9531 |  | -7.1067 | 0.00040606 | 10000
|  |  | 0.04 | -0.99922 |  | 2.4971 | -7.1028 | -85.2334 | -2.9501 |  | -7.1025 | 1.0792e-07 | 1
|  |  | 0.06 | -0.99828 |  | 2.5055 | -7.0961 | -85.1529 | -2.9462 |  | -7.0956 | 1.8569e-07 | 1
|  |  | 0.08 | -0.99699 |  | 2.5139 | -7.0869 | -85.0428 | -2.9414 |  | -7.0864 | 2.6025e-07 | 1
|  |  | 0.1 | -0.99537 |  | 2.5223 | -7.0754 | -84.9044 | -2.9357 |  | -7.0748 | 3.222e-07 | 1
|  |  | 0.12 | -0.99343 |  | 2.5307 | -7.0616 | -84.739 | -2.9292 |  | -7.061 | 3.6584e-07 | 1
|  |  | 0.14 | -0.99119 |  | 2.5391 | -7.0457 | -84.5479 | -2.9219 |  | -7.045 | 3.8847e-07 | 1
|  |  | 0.16 | -0.98866 |  | 2.5475 | -7.0277 | -84.3324 | -2.9138 |  | -7.0271 | 3.8986e-07 | 1
|  |  | 0.18 | -0.98586 |  | 2.5559 | -7.0078 | -84.0937 | -2.905 |  | -7.0072 | 3.717e-07 | 1
|  |  | 0.2 | -0.9828 |  | 2.5643 | -6.9861 | -83.8328 | -2.8956 |  | -6.9855 | 3.3708e-07 | 1
|  |  | 0.22 | -0.9795 |  | 2.5727 | -6.9626 | -83.5509 | -2.8855 |  | -6.962 | 2.9008e-07 | 1
|  |  | 0.24 | -0.97596 |  | 2.5811 | -6.9374 | -83.2492 | -2.8748 |  | -6.9369 | 2.3534e-07 | 1
|  |  | 0.26 | -0.9722 |  | 2.5895 | -6.9107 | -82.9285 | -2.8636 |  | -6.9103 | 1.7773e-07 | 1
|  |  | 0.28 | -0.96823 |  | 2.5979 | -6.8825 | -82.5898 | -2.8518 |  | -6.8821 | 1.2204e-07 | 1
|  |  | 0.3 | -0.96406 |  | 2.6063 | -6.8528 | -82.2342 | -2.8395 |  | -6.8526 | 7.2771e-08 | 1
|  |  | 0.32 | -0.95971 |  | 2.6147 | -6.8219 | -81.8625 | -2.8268 |  | -6.8217 | 3.3909e-08 | 1
|  |  | 0.34 | -0.95517 |  | 2.6231 | -6.7896 | -81.4756 | -2.8136 |  | -6.7895 | 8.791e-09 | 1
|  |  | 0.36 | -0.95047 |  | 2.6315 | -6.7562 | -81.0744 | -2.7999 |  | -6.7562 | 2.4231e-14 | 1
|  |  | 0.38 | -0.9456 |  | 2.64 | -6.7216 | -80.6596 | -2.7859 |  | -6.7217 | 9.2963e-09 | 1
|  |  | 0.4 | -0.94059 |  | 2.6484 | -6.686 | -80.2321 | -2.7715 |  | -6.6862 | 3.759e-08 | 1
|  |  | 0.42 | -0.93544 |  | 2.6568 | -6.6494 | -79.7925 | -2.7567 |  | -6.6497 | 8.4944e-08 | 1
|  |  | 0.44 | -0.93015 |  | 2.6652 | -6.6118 | -79.3417 | -2.7417 |  | -6.6122 | 1.506e-07 | 1
|  |  | 0.46 | -0.92474 |  | 2.6736 | -6.5734 | -78.8803 | -2.7263 |  | -6.5738 | 2.3306e-07 | 1
|  |  | 0.48 | -0.91922 |  | 2.682 | -6.5341 | -78.409 | -2.7106 |  | -6.5347 | 3.301e-07 | 1
|  |  | 0.5 | -0.91358 |  | 2.6904 | -6.494 | -77.9284 | -2.6947 |  | -6.4947 | 4.3894e-07 | 1
|  |  | 0.52 | -0.90785 |  | 2.6988 | -6.4533 | -77.4391 | -2.6785 |  | -6.454 | 5.563e-07 | 1
|  |  | 0.54 | -0.90202 |  | 2.7072 | -6.4118 | -76.9417 | -2.6621 |  | -6.4126 | 6.7853e-07 | 1
|  |  | 0.56 | -0.8961 |  | 2.7156 | -6.3697 | -76.4368 | -2.6455 |  | -6.3706 | 8.0173e-07 | 1
|  |  | 0.58 | -0.8901 |  | 2.724 | -6.3271 | -75.925 | -2.6287 |  | -6.328 | 9.2187e-07 | 1
|  |  | 0.6 | -0.88402 |  | 2.7324 | -6.2839 | -75.4067 | -2.6117 |  | -6.2849 | 1.0349e-06 | 1
|  |  | 0.62 | -0.87788 |  | 2.7408 | -6.2402 | -74.8824 | -2.5945 |  | -6.2413 | 1.137e-06 | 1
|  |  | 0.64 | -0.87167 |  | 2.7492 | -6.1961 | -74.3527 | -2.5772 |  | -6.1972 | 1.2245e-06 | 1
|  |  | 0.66 | -0.8654 |  | 2.7576 | -6.1515 | -73.818 | -2.5598 |  | -6.1526 | 1.2941e-06 | 1
|  |  | 0.68 | -0.85908 |  | 2.766 | -6.1066 | -73.2788 | -2.5422 |  | -6.1077 | 1.343e-06 | 1
|  |  | 0.7 | -0.85271 |  | 2.7745 | -6.0613 | -72.7354 | -2.5245 |  | -6.0625 | 1.369e-06 | 1
|  |  | 0.72 | -0.84629 |  | 2.7829 | -6.0157 | -72.1883 | -2.5068 |  | -6.0169 | 1.3706e-06 | 1
|  |  | 0.74 | -0.83984 |  | 2.7913 | -5.9698 | -71.6378 | -2.4889 |  | -5.971 | 1.3468e-06 | 1
|  |  | 0.76 | -0.83335 |  | 2.7997 | -5.9237 | -71.0844 | -2.471 |  | -5.9248 | 1.2978e-06 | 1
|  |  | 0.78 | -0.82683 |  | 2.8081 | -5.8774 | -70.5284 | -2.453 |  | -5.8785 | 1.2243e-06 | 1
|  |  | 0.8 | -0.82029 |  | 2.8165 | -5.8308 | -69.9701 | -2.4349 |  | -5.8319 | 1.1283e-06 | 1
|  |  | 0.82 | -0.81372 |  | 2.8249 | -5.7842 | -69.4099 | -2.4168 |  | -5.7852 | 1.0123e-06 | 1
|  |  | 0.84 | -0.80713 |  | 2.8333 | -5.7373 | -68.848 | -2.3987 |  | -5.7383 | 8.8017e-07 | 1
|  |  | 0.86 | -0.80053 |  | 2.8417 | -5.6904 | -68.2848 | -2.3805 |  | -5.6913 | 0.00073655 | 1000
|  |  | 0.88 | -0.79391 |  | 2.8501 | -5.6434 | -67.7206 | -2.3623 |  | -5.6441 | 0.00058709 | 1000
|  |  | 0.9 | -0.78729 |  | 2.8585 | -5.5963 | -67.1556 | -2.3441 |  | -5.597 | 0.00043841 | 1000
|  |  | 0.92 | -0.78066 |  | 2.8669 | -5.5492 | -66.5901 | -2.3259 |  | -5.5497 | 2.9806e-07 | 1
|  |  | 0.94 | -0.77403 |  | 2.8753 | -5.502 | -66.0243 | -2.3077 |  | -5.5024 | 1.745e-07 | 1
|  |  | 0.96 | -0.7674 |  | 2.8837 | -5.4549 | -65.4585 | -2.2895 |  | -5.4552 | 7.7021e-08 | 1
|  |  | 0.98 | -0.76076 |  | 2.8921 | -5.4077 | -64.8929 | -2.2714 |  | -5.4079 | 1.5732e-08 | 1
|  | -> | 1 | -0.75414 |  | 2.9005 | -5.3606 | -64.3278 | -2.2532 |  | -5.3606 | 1.4779e-09 | 1 | <-
|  |  | 1.02 | -0.74752 |  | 2.909 | -5.3136 | -63.7632 | -2.2351 |  | -5.3134 | 4.5773e-08 | 1
|  |  | 1.04 | -0.74091 |  | 2.9174 | -5.2666 | -63.1995 | -2.217 |  | -5.2662 | 1.6073e-07 | 1
|  |  | 1.06 | -0.73432 |  | 2.9258 | -5.2197 | -62.6368 | -2.1989 |  | -5.2191 | 3.5898e-07 | 1
|  |  | 1.08 | -0.72773 |  | 2.9342 | -5.1729 | -62.0753 | -2.1809 |  | -5.1721 | 6.5359e-07 | 1
|  |  | 1.1 | -0.72117 |  | 2.9426 | -5.1263 | -61.5151 | -2.163 |  | -5.1252 | 1.058e-06 | 1
|  |  | 1.12 | -0.71462 |  | 2.951 | -5.0797 | -60.9565 | -2.145 |  | -5.0784 | 1.5858e-06 | 1
|  |  | 1.14 | -0.70809 |  | 2.9594 | -5.0333 | -60.3995 | -2.1272 |  | -5.0318 | 2.2508e-06 | 1
|  |  | 1.16 | -0.70158 |  | 2.9678 | -4.987 | -59.8443 | -2.1094 |  | -4.9853 | 3.0671e-06 | 1
|  |  | 1.18 | -0.69509 |  | 2.9762 | -4.9409 | -59.2911 | -2.0917 |  | -4.9389 | 4.0483e-06 | 1
|  |  | 1.2 | -0.68863 |  | 2.9846 | -4.895 | -58.74 | -2.074 |  | -4.8927 | 5.2084e-06 | 1
|  |  | 1.22 | -0.6822 |  | 2.993 | -4.8493 | -58.191 | -2.0564 |  | -4.8467 | 6.5608e-06 | 1
|  |  | 1.24 | -0.67579 |  | 3.0014 | -4.8037 | -57.6444 | -2.0389 |  | -4.8009 | 8.1188e-06 | 1
|  |  | 1.26 | -0.66941 |  | 3.0098 | -4.7584 | -57.1002 | -2.0214 |  | -4.7552 | 9.8953e-06 | 1
|  |  | 1.28 | -0.66306 |  | 3.0182 | -4.7132 | -56.5586 | -2.0041 |  | -4.7098 | 1.1903e-05 | 1
|  |  | 1.3 | -0.65674 |  | 3.0266 | -4.6683 | -56.0195 | -1.9868 |  | -4.6645 | 1.4153e-05 | 1
|  |  | 1.32 | -0.65045 |  | 3.035 | -4.6236 | -55.4832 | -1.9696 |  | -4.6195 | 1.6657e-05 | 1
|  |  | 1.34 | -0.6442 |  | 3.0434 | -4.5791 | -54.9498 | -1.9525 |  | -4.5747 | 1.9425e-05 | 1
|  |  | 1.36 | -0.63798 |  | 3.0519 | -4.5349 | -54.4191 | -1.9355 |  | -4.5302 | 2.2468e-05 | 1
|  |  | 1.38 | -0.63179 |  | 3.0603 | -4.491 | -53.8915 | -1.9186 |  | -4.4859 | 2.5794e-05 | 1
|  |  | 1.4 | -0.62564 |  | 3.0687 | -4.4472 | -53.3669 | -1.9018 |  | -4.4418 | 2.9411e-05 | 1
|  |  | 1.42 | -0.61953 |  | 3.0771 | -4.4038 | -52.8454 | -1.885 |  | -4.398 | 3.3326e-05 | 1
|  |  | 1.44 | -0.61345 |  | 3.0855 | -4.3606 | -52.3271 | -1.8684 |  | -4.3545 | 3.7545e-05 | 1
|  |  | 1.46 | -0.60741 |  | 3.0939 | -4.3177 | -51.812 | -1.8519 |  | -4.3112 | 4.2074e-05 | 1
|  |  | 1.48 | -0.60141 |  | 3.1023 | -4.275 | -51.3002 | -1.8354 |  | -4.2682 | 4.6915e-05 | 1
|  |  | 1.5 | -0.59545 |  | 3.1107 | -4.2326 | -50.7917 | -1.8191 |  | -4.2254 | 5.2073e-05 | 1
|  |  | 1.52 | -0.58953 |  | 3.1191 | -4.1906 | -50.2866 | -1.8029 |  | -4.183 | 5.7549e-05 | 1
|  |  | 1.54 | -0.58365 |  | 3.1275 | -4.1487 | -49.7849 | -1.7867 |  | -4.1408 | 6.3344e-05 | 1
|  |  | 1.56 | -0.57781 |  | 3.1359 | -4.1072 | -49.2867 | -1.7707 |  | -4.0989 | 6.9456e-05 | 1
|  |  | 1.58 | -0.57201 |  | 3.1443 | -4.066 | -48.792 | -1.7548 |  | -4.0573 | 7.5885e-05 | 1
|  |  | 1.6 | -0.56625 |  | 3.1527 | -4.0251 | -48.3008 | -1.739 |  | -4.016 | 8.2627e-05 | 1
|  |  | 1.62 | -0.56053 |  | 3.1611 | -3.9844 | -47.8132 | -1.7233 |  | -3.975 | 8.9678e-05 | 1
|  |  | 1.64 | -0.55486 |  | 3.1695 | -3.9441 | -47.3291 | -1.7077 |  | -3.9342 | 9.7034e-05 | 1
|  |  | 1.66 | -0.54923 |  | 3.1779 | -3.9041 | -46.8487 | -1.6923 |  | -3.8938 | 0.00010469 | 1
|  |  | 1.68 | -0.54364 |  | 3.1864 | -3.8643 | -46.3719 | -1.6769 |  | -3.8537 | 0.00011263 | 1
|  |  | 1.7 | -0.53809 |  | 3.1948 | -3.8249 | -45.8987 | -1.6616 |  | -3.8139 | 0.00012086 | 1
|  |  | 1.72 | -0.53258 |  | 3.2032 | -3.7858 | -45.4293 | -1.6465 |  | -3.7744 | 0.00012936 | 1
|  |  | 1.74 | -0.52712 |  | 3.2116 | -3.747 | -44.9635 | -1.6315 |  | -3.7352 | 0.00013812 | 1
|  |  | 1.76 | -0.52171 |  | 3.22 | -3.7084 | -44.5014 | -1.6165 |  | -3.6963 | 0.00014713 | 1
|  |  | 1.78 | -0.51633 |  | 3.2284 | -3.6702 | -44.043 | -1.6017 |  | -3.6577 | 0.00015638 | 1
|  |  | 1.8 | -0.511 |  | 3.2368 | -3.6324 | -43.5883 | -1.587 |  | -3.6195 | 0.00016585 | 1
|  |  | 1.82 | -0.50572 |  | 3.2452 | -3.5948 | -43.1374 | -1.5724 |  | -3.5815 | 0.00017554 | 1
|  |  | 1.84 | -0.50047 |  | 3.2536 | -3.5575 | -42.6901 | -1.558 |  | -3.5439 | 0.00018542 | 1
|  |  | 1.86 | -0.49527 |  | 3.262 | -3.5206 | -42.2466 | -1.5436 |  | -3.5066 | 0.00019548 | 1
|  |  | 1.88 | -0.49012 |  | 3.2704 | -3.4839 | -41.8068 | -1.5293 |  | -3.4696 | 0.0002057 | 1
|  |  | 1.9 | -0.48501 |  | 3.2788 | -3.4476 | -41.3708 | -1.5152 |  | -3.4329 | 0.00021607 | 1
|  |  | 1.92 | -0.47994 |  | 3.2872 | -3.4115 | -40.9385 | -1.5012 |  | -3.3965 | 0.00022657 | 1
|  |  | 1.94 | -0.47491 |  | 3.2956 | -3.3758 | -40.5099 | -1.4873 |  | -3.3604 | 0.00023718 | 1
|  |  | 1.96 | -0.46993 |  | 3.304 | -3.3404 | -40.085 | -1.4735 |  | -3.3247 | 0.00024788 | 1
|  |  | 1.98 | -0.46499 |  | 3.3124 | -3.3053 | -39.6638 | -1.4598 |  | -3.2892 | 0.00025865 | 1
|  |  | 2 | -0.4601 |  | 3.3209 | -3.2705 | -39.2464 | -1.4462 |  | -3.2541 | 0.00026948 | 1
|  |  | 2.02 | -0.45525 |  | 3.3293 | -3.236 | -38.8326 | -1.4327 |  | -3.2193 | 0.00028034 | 1
|  |  | 2.04 | -0.45044 |  | 3.3377 | -3.2019 | -38.4225 | -1.4194 |  | -3.1848 | 0.00029122 | 1
|  |  | 2.06 | -0.44568 |  | 3.3461 | -3.168 | -38.0161 | -1.4061 |  | -3.1506 | 0.00030208 | 1
|  |  | 2.08 | -0.44096 |  | 3.3545 | -3.1344 | -37.6133 | -1.393 |  | -3.1168 | 0.00031293 | 1
|  |  | 2.1 | -0.43628 |  | 3.3629 | -3.1012 | -37.2142 | -1.38 |  | -3.0832 | 0.00032372 | 1
|  |  | 2.12 | -0.43164 |  | 3.3713 | -3.0682 | -36.8188 | -1.3671 |  | -3.0499 | 0.00033445 | 1
|  |  | 2.14 | -0.42705 |  | 3.3797 | -3.0356 | -36.4269 | -1.3542 |  | -3.017 | 0.00034509 | 1
|  |  | 2.16 | -0.4225 |  | 3.3881 | -3.0032 | -36.0387 | -1.3416 |  | -2.9844 | 0.00035563 | 1
|  |  | 2.18 | -0.41799 |  | 3.3965 | -2.9712 | -35.654 | -1.329 |  | -2.952 | 0.00036604 | 1
|  |  | 2.2 | -0.41352 |  | 3.4049 | -2.9394 | -35.2729 | -1.3165 |  | -2.92 | 0.00037631 | 1
|  |  | 2.22 | -0.40909 |  | 3.4133 | -2.908 | -34.8954 | -1.3041 |  | -2.8883 | 0.00038641 | 1
|  |  | 2.24 | -0.40471 |  | 3.4217 | -2.8768 | -34.5214 | -1.2918 |  | -2.8569 | 0.00039633 | 1
|  |  | 2.26 | -0.40036 |  | 3.4301 | -2.8459 | -34.151 | -1.2797 |  | -2.8258 | 0.00040605 | 1
|  |  | 2.28 | -0.39606 |  | 3.4385 | -2.8153 | -33.784 | -1.2676 |  | -2.7949 | 0.00041554 | 1
|  |  | 2.3 | -0.3918 |  | 3.4469 | -2.785 | -33.4205 | -1.2557 |  | -2.7644 | 0.0004248 | 1
|  |  | 2.32 | -0.38758 |  | 3.4553 | -2.755 | -33.0605 | -1.2438 |  | -2.7342 | 0.00043381 | 1
|  |  | 2.34 | -0.3834 |  | 3.4638 | -2.7253 | -32.7039 | -1.2321 |  | -2.7043 | 0.00044255 | 1
|  |  | 2.36 | -0.37926 |  | 3.4722 | -2.6959 | -32.3508 | -1.2204 |  | -2.6747 | 0.000451 | 1
|  |  | 2.38 | -0.37516 |  | 3.4806 | -2.6667 | -32.001 | -1.2089 |  | -2.6453 | 0.00045915 | 1
|  |  | 2.4 | -0.3711 |  | 3.489 | -2.6379 | -31.6546 | -1.1975 |  | -2.6163 | 0.00046698 | 1
|  |  | 2.42 | -0.36708 |  | 3.4974 | -2.6093 | -31.3116 | -1.1861 |  | -2.5875 | 0.00047449 | 1
|  |  | 2.44 | -0.3631 |  | 3.5058 | -2.581 | -30.9719 | -1.1749 |  | -2.559 | 0.00048165 | 1
|  |  | 2.46 | -0.35915 |  | 3.5142 | -2.553 | -30.6355 | -1.1638 |  | -2.5309 | 0.00048846 | 1
|  |  | 2.48 | -0.35525 |  | 3.5226 | -2.5252 | -30.3023 | -1.1527 |  | -2.5029 | 0.0004949 | 1
|  |  | 2.5 | -0.35138 |  | 3.531 | -2.4977 | -29.9725 | -1.1418 |  | -2.4753 | 0.00050097 | 1
|  |  | 2.52 | -0.34755 |  | 3.5394 | -2.4705 | -29.6459 | -1.131 |  | -2.448 | 0.00050665 | 1
|  |  | 2.54 | -0.34376 |  | 3.5478 | -2.4435 | -29.3225 | -1.1202 |  | -2.4209 | 0.00051194 | 1
|  |  | 2.56 | -0.34001 |  | 3.5562 | -2.4169 | -29.0023 | -1.1096 |  | -2.3941 | 0.00051682 | 1
|  |  | 2.58 | -0.33629 |  | 3.5646 | -2.3904 | -28.6853 | -1.0991 |  | -2.3676 | 0.00052129 | 1
|  |  | 2.6 | -0.33261 |  | 3.573 | -2.3643 | -28.3714 | -1.0886 |  | -2.3414 | 0.00052534 | 1
|  |  | 2.62 | -0.32897 |  | 3.5814 | -2.3384 | -28.0606 | -1.0783 |  | -2.3154 | 0.00052898 | 1
|  |  | 2.64 | -0.32536 |  | 3.5898 | -2.3127 | -27.7529 | -1.068 |  | -2.2897 | 0.00053218 | 1
|  |  | 2.66 | -0.32179 |  | 3.5983 | -2.2874 | -27.4483 | -1.0578 |  | -2.2642 | 0.00053495 | 1
|  |  | 2.68 | -0.31825 |  | 3.6067 | -2.2622 | -27.1468 | -1.0478 |  | -2.239 | 0.00053729 | 1
|  |  | 2.7 | -0.31475 |  | 3.6151 | -2.2374 | -26.8482 | -1.0378 |  | -2.2141 | 0.00053919 | 1
|  |  | 2.72 | -0.31129 |  | 3.6235 | -2.2127 | -26.5527 | -1.0279 |  | -2.1895 | 0.00054065 | 1
|  |  | 2.74 | -0.30786 |  | 3.6319 | -2.1883 | -26.2601 | -1.0181 |  | -2.1651 | 0.00054167 | 1
|  |  | 2.76 | -0.30446 |  | 3.6403 | -2.1642 | -25.9705 | -1.0084 |  | -2.1409 | 0.00054225 | 1
|  |  | 2.78 | -0.3011 |  | 3.6487 | -2.1403 | -25.6838 | -0.99877 |  | -2.117 | 0.0005424 | 1
|  |  | 2.8 | -0.29777 |  | 3.6571 | -2.1167 | -25.4 | -0.98925 |  | -2.0934 | 0.0005421 | 1
|  |  | 2.82 | -0.29448 |  | 3.6655 | -2.0933 | -25.1191 | -0.9798 |  | -2.07 | 0.00054138 | 1
|  |  | 2.84 | -0.29122 |  | 3.6739 | -2.0701 | -24.841 | -0.97045 |  | -2.0468 | 0.00054022 | 1
|  |  | 2.86 | -0.28799 |  | 3.6823 | -2.0472 | -24.5658 | -0.96119 |  | -2.0239 | 0.00053864 | 1
|  |  | 2.88 | -0.2848 |  | 3.6907 | -2.0244 | -24.2934 | -0.95201 |  | -2.0013 | 0.00053664 | 1
|  |  | 2.9 | -0.28164 |  | 3.6991 | -2.002 | -24.0237 | -0.94291 |  | -1.9789 | 0.00053422 | 1
|  |  | 2.92 | -0.27851 |  | 3.7075 | -1.9797 | -23.7568 | -0.9339 |  | -1.9567 | 0.00053139 | 1
|  |  | 2.94 | -0.27541 |  | 3.7159 | -1.9577 | -23.4926 | -0.92497 |  | -1.9347 | 0.00052816 | 1
|  |  | 2.96 | -0.27235 |  | 3.7243 | -1.9359 | -23.2312 | -0.91613 |  | -1.913 | 0.00052453 | 1
|  |  | 2.98 | -0.26931 |  | 3.7328 | -1.9144 | -22.9724 | -0.90737 |  | -1.8915 | 0.00052052 | 1
|  |  | 3 | -0.26631 |  | 3.7412 | -1.893 | -22.7162 | -0.89869 |  | -1.8703 | 0.00051613 | 1
|  |  | 3.02 | -0.26334 |  | 3.7496 | -1.8719 | -22.4627 | -0.89009 |  | -1.8493 | 0.00051137 | 1
|  |  | 3.04 | -0.2604 |  | 3.758 | -1.851 | -22.2119 | -0.88158 |  | -1.8285 | 0.00050625 | 1
|  |  | 3.06 | -0.25749 |  | 3.7664 | -1.8303 | -21.9636 | -0.87314 |  | -1.8079 | 0.00050078 | 1
|  |  | 3.08 | -0.25461 |  | 3.7748 | -1.8098 | -21.7178 | -0.86478 |  | -1.7876 | 0.00049497 | 1
|  |  | 3.1 | -0.25176 |  | 3.7832 | -1.7896 | -21.4746 | -0.8565 |  | -1.7674 | 0.00048883 | 1
|  |  | 3.12 | -0.24893 |  | 3.7916 | -1.7695 | -21.2339 | -0.8483 |  | -1.7475 | 0.00048238 | 1
|  |  | 3.14 | -0.24614 |  | 3.8 | -1.7496 | -20.9958 | -0.84018 |  | -1.7278 | 0.00047563 | 1
|  |  | 3.16 | -0.24338 |  | 3.8084 | -1.73 | -20.76 | -0.83213 |  | -1.7084 | 0.00046858 | 1
|  |  | 3.18 | -0.24064 |  | 3.8168 | -1.7106 | -20.5268 | -0.82416 |  | -1.6891 | 0.00046126 | 1
|  |  | 3.2 | -0.23794 |  | 3.8252 | -1.6913 | -20.2959 | -0.81626 |  | -1.67 | 0.00045367 | 1
|  |  | 3.22 | -0.23526 |  | 3.8336 | -1.6723 | -20.0675 | -0.80844 |  | -1.6512 | 0.00044583 | 1
|  |  | 3.24 | -0.23261 |  | 3.842 | -1.6535 | -19.8414 | -0.80069 |  | -1.6325 | 0.00043775 | 1
|  |  | 3.26 | -0.22999 |  | 3.8504 | -1.6348 | -19.6177 | -0.79301 |  | -1.6141 | 0.00042945 | 1
|  |  | 3.28 | -0.22739 |  | 3.8588 | -1.6164 | -19.3963 | -0.78541 |  | -1.5958 | 0.00042093 | 1
|  |  | 3.3 | -0.22482 |  | 3.8672 | -1.5981 | -19.1773 | -0.77788 |  | -1.5778 | 0.00041222 | 1
|  |  | 3.32 | -0.22228 |  | 3.8757 | -1.58 | -18.9605 | -0.77042 |  | -1.56 | 0.00040333 | 1
|  |  | 3.34 | -0.21977 |  | 3.8841 | -1.5622 | -18.746 | -0.76303 |  | -1.5423 | 0.00039427 | 1
|  |  | 3.36 | -0.21728 |  | 3.8925 | -1.5445 | -18.5337 | -0.75571 |  | -1.5249 | 0.00038505 | 1
|  |  | 3.38 | -0.21482 |  | 3.9009 | -1.527 | -18.3237 | -0.74846 |  | -1.5076 | 0.0003757 | 1
|  |  | 3.4 | -0.21238 |  | 3.9093 | -1.5097 | -18.1159 | -0.74128 |  | -1.4905 | 0.00036622 | 1
|  |  | 3.42 | -0.20997 |  | 3.9177 | -1.4925 | -17.9102 | -0.73417 |  | -1.4736 | 0.00035663 | 1
|  |  | 3.44 | -0.20758 |  | 3.9261 | -1.4756 | -17.7067 | -0.72713 |  | -1.4569 | 0.00034695 | 1
|  |  | 3.46 | -0.20522 |  | 3.9345 | -1.4588 | -17.5054 | -0.72015 |  | -1.4404 | 0.00033718 | 1
|  |  | 3.48 | -0.20289 |  | 3.9429 | -1.4422 | -17.3062 | -0.71324 |  | -1.4241 | 0.00032735 | 1
|  |  | 3.5 | -0.20058 |  | 3.9513 | -1.4258 | -17.1091 | -0.70639 |  | -1.4079 | 0.00031747 | 1
|  |  | 3.52 | -0.19829 |  | 3.9597 | -1.4095 | -16.914 | -0.69961 |  | -1.392 | 0.00030755 | 1
|  |  | 3.54 | -0.19603 |  | 3.9681 | -1.3934 | -16.7211 | -0.69289 |  | -1.3762 | 0.0002976 | 1
|  |  | 3.56 | -0.19379 |  | 3.9765 | -1.3775 | -16.5301 | -0.68624 |  | -1.3605 | 0.00028765 | 1
|  |  | 3.58 | -0.19157 |  | 3.9849 | -1.3618 | -16.3412 | -0.67965 |  | -1.3451 | 0.0002777 | 1
|  |  | 3.6 | -0.18938 |  | 3.9933 | -1.3462 | -16.1543 | -0.67313 |  | -1.3298 | 0.00026777 | 1
|  |  | 3.62 | -0.18721 |  | 4.0017 | -1.3308 | -15.9694 | -0.66666 |  | -1.3147 | 0.00025787 | 1
|  |  | 3.64 | -0.18507 |  | 4.0102 | -1.3155 | -15.7864 | -0.66026 |  | -1.2998 | 0.00024801 | 1
|  |  | 3.66 | -0.18295 |  | 4.0186 | -1.3004 | -15.6054 | -0.65392 |  | -1.285 | 0.00023821 | 1
|  |  | 3.68 | -0.18085 |  | 4.027 | -1.2855 | -15.4262 | -0.64764 |  | -1.2704 | 0.00022848 | 1
|  |  | 3.7 | -0.17877 |  | 4.0354 | -1.2708 | -15.249 | -0.64142 |  | -1.256 | 0.00021883 | 1
|  |  | 3.72 | -0.17672 |  | 4.0438 | -1.2561 | -15.0737 | -0.63526 |  | -1.2417 | 0.00020927 | 1
|  |  | 3.74 | -0.17468 |  | 4.0522 | -1.2417 | -14.9003 | -0.62915 |  | -1.2276 | 0.00019982 | 1
|  |  | 3.76 | -0.17267 |  | 4.0606 | -1.2274 | -14.7287 | -0.62311 |  | -1.2136 | 0.00019049 | 1
|  |  | 3.78 | -0.17068 |  | 4.069 | -1.2132 | -14.5589 | -0.61712 |  | -1.1998 | 0.00018129 | 1
|  |  | 3.8 | -0.16871 |  | 4.0774 | -1.1992 | -14.391 | -0.6112 |  | -1.1861 | 0.00017223 | 1
|  |  | 3.82 | -0.16676 |  | 4.0858 | -1.1854 | -14.2248 | -0.60532 |  | -1.1726 | 0.00016332 | 1
|  |  | 3.84 | -0.16484 |  | 4.0942 | -1.1717 | -14.0604 | -0.59951 |  | -1.1593 | 0.00015456 | 1
|  |  | 3.86 | -0.16293 |  | 4.1026 | -1.1582 | -13.8978 | -0.59375 |  | -1.1461 | 0.00014598 | 1
|  |  | 3.88 | -0.16104 |  | 4.111 | -1.1447 | -13.7369 | -0.58804 |  | -1.133 | 0.00013758 | 1
|  |  | 3.9 | -0.15918 |  | 4.1194 | -1.1315 | -13.5778 | -0.58239 |  | -1.1201 | 0.00012937 | 1
|  |  | 3.92 | -0.15733 |  | 4.1278 | -1.1184 | -13.4203 | -0.57679 |  | -1.1073 | 0.00012135 | 1
|  |  | 3.94 | -0.15551 |  | 4.1362 | -1.1054 | -13.2646 | -0.57125 |  | -1.0947 | 0.00011354 | 1
|  |  | 3.96 | -0.1537 |  | 4.1447 | -1.0925 | -13.1105 | -0.56576 |  | -1.0822 | 0.00010594 | 1
|  |  | 3.98 | -0.15191 |  | 4.1531 | -1.0798 | -12.9581 | -0.56032 |  | -1.0699 | 9.8567e-05 | 1
|  |  | 4 | -0.15015 |  | 4.1615 | -1.0673 | -12.8073 | -0.55494 |  | -1.0577 | 9.142e-05 | 1
|  |  | 4.02 | -0.1484 |  | 4.1699 | -1.0548 | -12.6582 | -0.54961 |  | -1.0457 | 8.4508e-05 | 1
|  |  | 4.04 | -0.14667 |  | 4.1783 | -1.0426 | -12.5106 | -0.54432 |  | -1.0337 | 7.7838e-05 | 1
|  |  | 4.06 | -0.14496 |  | 4.1867 | -1.0304 | -12.3647 | -0.53909 |  | -1.0219 | 7.1415e-05 | 1
|  |  | 4.08 | -0.14326 |  | 4.1951 | -1.0184 | -12.2203 | -0.53391 |  | -1.0103 | 6.5245e-05 | 1
|  |  | 4.1 | -0.14159 |  | 4.2035 | -1.0065 | -12.0775 | -0.52878 |  | -0.99875 | 5.9334e-05 | 1
|  |  | 4.12 | -0.13993 |  | 4.2119 | -0.99468 | -11.9362 | -0.5237 |  | -0.98736 | 5.3686e-05 | 1
|  |  | 4.14 | -0.13829 |  | 4.2203 | -0.98304 | -11.7965 | -0.51866 |  | -0.97609 | 4.8306e-05 | 1
|  |  | 4.16 | -0.13667 |  | 4.2287 | -0.97152 | -11.6582 | -0.51368 |  | -0.96495 | 4.3197e-05 | 1
|  |  | 4.18 | -0.13507 |  | 4.2371 | -0.96013 | -11.5215 | -0.50874 |  | -0.95393 | 3.8364e-05 | 1
|  |  | 4.2 | -0.13349 |  | 4.2455 | -0.94886 | -11.3863 | -0.50385 |  | -0.94304 | 3.3809e-05 | 1
|  |  | 4.22 | -0.13192 |  | 4.2539 | -0.93771 | -11.2525 | -0.49901 |  | -0.93227 | 2.9536e-05 | 1
|  |  | 4.24 | -0.13037 |  | 4.2623 | -0.92668 | -11.1202 | -0.49421 |  | -0.92163 | 2.5546e-05 | 1
|  |  | 4.26 | -0.12883 |  | 4.2707 | -0.91578 | -10.9893 | -0.48946 |  | -0.9111 | 2.1843e-05 | 1
|  |  | 4.28 | -0.12731 |  | 4.2791 | -0.90499 | -10.8599 | -0.48475 |  | -0.9007 | 1.8428e-05 | 1
|  |  | 4.3 | -0.12581 |  | 4.2876 | -0.89432 | -10.7318 | -0.48009 |  | -0.89041 | 1.5301e-05 | 1
|  |  | 4.32 | -0.12433 |  | 4.296 | -0.88377 | -10.6052 | -0.47548 |  | -0.88024 | 1.2466e-05 | 1
|  |  | 4.34 | -0.12286 |  | 4.3044 | -0.87333 | -10.4799 | -0.47091 |  | -0.87018 | 9.9207e-06 | 1
|  |  | 4.36 | -0.12141 |  | 4.3128 | -0.863 | -10.3561 | -0.46638 |  | -0.86024 | 7.6673e-06 | 1
|  |  | 4.38 | -0.11997 |  | 4.3212 | -0.85279 | -10.2335 | -0.4619 |  | -0.8504 | 5.7052e-06 | 1
|  |  | 4.4 | -0.11855 |  | 4.3296 | -0.84269 | -10.1123 | -0.45746 |  | -0.84069 | 4.0343e-06 | 1
|  |  | 4.42 | -0.11715 |  | 4.338 | -0.83271 | -9.9925 | -0.45306 |  | -0.83108 | 2.6539e-06 | 1
|  |  | 4.44 | -0.11576 |  | 4.3464 | -0.82283 | -9.8739 | -0.4487 |  | -0.82158 | 1.563e-06 | 1
|  |  | 4.46 | -0.11438 |  | 4.3548 | -0.81306 | -9.7567 | -0.44439 |  | -0.81218 | 7.6049e-07 | 1
|  |  | 4.48 | -0.11302 |  | 4.3632 | -0.80339 | -9.6407 | -0.44012 |  | -0.8029 | 2.4476e-07 | 1
|  |  | 4.5 | -0.11168 |  | 4.3716 | -0.79384 | -9.526 | -0.43589 |  | -0.79372 | 1.3998e-08 | 1
|  |  | 4.52 | -0.11035 |  | 4.38 | -0.78439 | -9.4126 | -0.4317 |  | -0.78464 | 6.6102e-08 | 1
|  |  | 4.54 | -0.10903 |  | 4.3884 | -0.77504 | -9.3005 | -0.42755 |  | -0.77567 | 3.9869e-07 | 1
|  |  | 4.56 | -0.10773 |  | 4.3968 | -0.76579 | -9.1895 | -0.42344 |  | -0.7668 | 1.0091e-06 | 1
|  |  | 4.58 | -0.10645 |  | 4.4052 | -0.75665 | -9.0798 | -0.41936 |  | -0.75803 | 1.8945e-06 | 1
|  |  | 4.6 | -0.10517 |  | 4.4136 | -0.74761 | -8.9713 | -0.41533 |  | -0.74936 | 3.0517e-06 | 1
|  |  | 4.62 | -0.10392 |  | 4.4221 | -0.73867 | -8.8641 | -0.41134 |  | -0.74079 | 4.4774e-06 | 1
|  |  | 4.64 | -0.10267 |  | 4.4305 | -0.72983 | -8.7579 | -0.40739 |  | -0.73231 | 6.1678e-06 | 1
|  |  | 4.66 | -0.10144 |  | 4.4389 | -0.72108 | -8.653 | -0.40347 |  | -0.72393 | 8.1193e-06 | 1
|  |  | 4.68 | -0.10023 |  | 4.4473 | -0.71244 | -8.5493 | -0.39959 |  | -0.71565 | 1.0328e-05 | 1
|  |  | 4.7 | -0.099023 |  | 4.4557 | -0.70389 | -8.4466 | -0.39575 |  | -0.70746 | 1.2789e-05 | 1
|  |  | 4.72 | -0.097834 |  | 4.4641 | -0.69543 | -8.3452 | -0.39194 |  | -0.69937 | 1.5498e-05 | 1
|  |  | 4.74 | -0.096657 |  | 4.4725 | -0.68707 | -8.2448 | -0.38818 |  | -0.69136 | 1.8452e-05 | 1
|  |  | 4.76 | -0.095494 |  | 4.4809 | -0.6788 | -8.1456 | -0.38445 |  | -0.68345 | 2.1644e-05 | 1
|  |  | 4.78 | -0.094344 |  | 4.4893 | -0.67062 | -8.0475 | -0.38075 |  | -0.67563 | 2.507e-05 | 1
|  |  | 4.8 | -0.093206 |  | 4.4977 | -0.66254 | -7.9505 | -0.37709 |  | -0.6679 | 2.8725e-05 | 1
|  |  | 4.82 | -0.092081 |  | 4.5061 | -0.65454 | -7.8545 | -0.37346 |  | -0.66025 | 3.2603e-05 | 1
|  |  | 4.84 | -0.090969 |  | 4.5145 | -0.64664 | -7.7596 | -0.36987 |  | -0.65269 | 3.67e-05 | 1
|  |  | 4.86 | -0.089869 |  | 4.5229 | -0.63882 | -7.6658 | -0.36632 |  | -0.64522 | 4.101e-05 | 1
|  |  | 4.88 | -0.088782 |  | 4.5313 | -0.63109 | -7.5731 | -0.3628 |  | -0.63784 | 4.5527e-05 | 1
|  |  | 4.9 | -0.087707 |  | 4.5397 | -0.62345 | -7.4813 | -0.35931 |  | -0.63053 | 5.0245e-05 | 1
|  |  | 4.92 | -0.086644 |  | 4.5481 | -0.61589 | -7.3907 | -0.35586 |  | -0.62331 | 5.5159e-05 | 1
|  |  | 4.94 | -0.085592 |  | 4.5566 | -0.60842 | -7.301 | -0.35244 |  | -0.61618 | 6.0263e-05 | 1
|  |  | 4.96 | -0.084553 |  | 4.565 | -0.60103 | -7.2123 | -0.34905 |  | -0.60912 | 6.555e-05 | 1
|  |  | 4.98 | -0.083525 |  | 4.5734 | -0.59372 | -7.1246 | -0.34569 |  | -0.60215 | 7.1015e-05 | 1
|  |  | 5 | -0.082509 |  | 4.5818 | -0.5865 | -7.038 | -0.34237 |  | -0.59525 | 7.6651e-05 | 1
|  |  | 5.02 | -0.081504 |  | 4.5902 | -0.57936 | -6.9523 | -0.33908 |  | -0.58844 | 8.2452e-05 | 1
|  |  | 5.04 | -0.080511 |  | 4.5986 | -0.57229 | -6.8675 | -0.33582 |  | -0.5817 | 8.8412e-05 | 1
|  |  | 5.06 | -0.079528 |  | 4.607 | -0.56531 | -6.7837 | -0.33259 |  | -0.57503 | 9.4525e-05 | 1
|  |  | 5.08 | -0.078557 |  | 4.6154 | -0.55841 | -6.7009 | -0.32939 |  | -0.56845 | 0.00010078 | 1
|  |  | 5.1 | -0.077597 |  | 4.6238 | -0.55159 | -6.619 | -0.32623 |  | -0.56194 | 0.00010718 | 1
|  |  | 5.12 | -0.076648 |  | 4.6322 | -0.54484 | -6.5381 | -0.32309 |  | -0.5555 | 0.00011372 | 1
|  |  | 5.14 | -0.07571 |  | 4.6406 | -0.53817 | -6.458 | -0.31999 |  | -0.54914 | 0.00012038 | 1
|  |  | 5.16 | -0.074782 |  | 4.649 | -0.53157 | -6.3789 | -0.31691 |  | -0.54285 | 0.00012716 | 1
|  |  | 5.18 | -0.073865 |  | 4.6574 | -0.52505 | -6.3006 | -0.31387 |  | -0.53663 | 0.00013405 | 1
|  |  | 5.2 | -0.072958 |  | 4.6658 | -0.51861 | -6.2233 | -0.31085 |  | -0.53048 | 0.00014105 | 1
|  |  | 5.22 | -0.072061 |  | 4.6742 | -0.51223 | -6.1468 | -0.30786 |  | -0.52441 | 0.00014816 | 1
|  |  | 5.24 | -0.071175 |  | 4.6826 | -0.50593 | -6.0712 | -0.3049 |  | -0.5184 | 0.00015536 | 1
|  |  | 5.26 | -0.070299 |  | 4.691 | -0.4997 | -5.9965 | -0.30197 |  | -0.51246 | 0.00016264 | 1
|  |  | 5.28 | -0.069433 |  | 4.6995 | -0.49355 | -5.9226 | -0.29907 |  | -0.50659 | 0.00017001 | 1
|  |  | 5.3 | -0.068576 |  | 4.7079 | -0.48746 | -5.8495 | -0.2962 |  | -0.50078 | 0.00017746 | 1
|  |  | 5.32 | -0.06773 |  | 4.7163 | -0.48144 | -5.7773 | -0.29335 |  | -0.49504 | 0.00018497 | 1
|  |  | 5.34 | -0.066893 |  | 4.7247 | -0.4755 | -5.706 | -0.29053 |  | -0.48937 | 0.00019255 | 1
|  |  | 5.36 | -0.066066 |  | 4.7331 | -0.46962 | -5.6354 | -0.28774 |  | -0.48376 | 0.00020019 | 1
|  |  | 5.38 | -0.065248 |  | 4.7415 | -0.4638 | -5.5656 | -0.28497 |  | -0.47822 | 0.00020788 | 1
|  |  | 5.4 | -0.06444 |  | 4.7499 | -0.45806 | -5.4967 | -0.28223 |  | -0.47274 | 0.00021561 | 1
|  |  | 5.42 | -0.063641 |  | 4.7583 | -0.45238 | -5.4285 | -0.27952 |  | -0.46732 | 0.00022338 | 1
|  |  | 5.44 | -0.062851 |  | 4.7667 | -0.44676 | -5.3612 | -0.27684 |  | -0.46197 | 0.00023119 | 1
|  |  | 5.46 | -0.06207 |  | 4.7751 | -0.44121 | -5.2946 | -0.27418 |  | -0.45667 | 0.00023902 | 1
|  |  | 5.48 | -0.061299 |  | 4.7835 | -0.43573 | -5.2287 | -0.27154 |  | -0.45144 | 0.00024688 | 1
|  |  | 5.5 | -0.060536 |  | 4.7919 | -0.43031 | -5.1637 | -0.26893 |  | -0.44627 | 0.00025475 | 1
|  |  | 5.52 | -0.059782 |  | 4.8003 | -0.42495 | -5.0994 | -0.26635 |  | -0.44115 | 0.00026263 | 1
|  |  | 5.54 | -0.059037 |  | 4.8087 | -0.41965 | -5.0358 | -0.26379 |  | -0.4361 | 0.00027052 | 1
|  |  | 5.56 | -0.0583 |  | 4.8171 | -0.41441 | -4.973 | -0.26125 |  | -0.4311 | 0.0002784 | 1
|  |  | 5.58 | -0.057572 |  | 4.8255 | -0.40924 | -4.9109 | -0.25874 |  | -0.42616 | 0.00028628 | 1
|  |  | 5.6 | -0.056852 |  | 4.834 | -0.40412 | -4.8495 | -0.25626 |  | -0.42127 | 0.00029415 | 1
|  |  | 5.62 | -0.056141 |  | 4.8424 | -0.39907 | -4.7888 | -0.25379 |  | -0.41644 | 0.00030201 | 1
|  |  | 5.64 | -0.055438 |  | 4.8508 | -0.39407 | -4.7288 | -0.25136 |  | -0.41167 | 0.00030984 | 1
|  |  | 5.66 | -0.054743 |  | 4.8592 | -0.38913 | -4.6696 | -0.24894 |  | -0.40695 | 0.00031764 | 1
|  |  | 5.68 | -0.054056 |  | 4.8676 | -0.38425 | -4.611 | -0.24655 |  | -0.40229 | 0.00032542 | 1
|  |  | 5.7 | -0.053378 |  | 4.876 | -0.37942 | -4.5531 | -0.24418 |  | -0.39768 | 0.00033316 | 1
|  |  | 5.72 | -0.052707 |  | 4.8844 | -0.37466 | -4.4959 | -0.24183 |  | -0.39312 | 0.00034085 | 1
|  |  | 5.74 | -0.052044 |  | 4.8928 | -0.36994 | -4.4393 | -0.23951 |  | -0.38861 | 0.00034851 | 1
|  |  | 5.76 | -0.051389 |  | 4.9012 | -0.36529 | -4.3834 | -0.23721 |  | -0.38416 | 0.00035611 | 1
|  |  | 5.78 | -0.050741 |  | 4.9096 | -0.36068 | -4.3282 | -0.23493 |  | -0.37975 | 0.00036366 | 1
|  |  | 5.8 | -0.050101 |  | 4.918 | -0.35613 | -4.2736 | -0.23267 |  | -0.3754 | 0.00037116 | 1
|  |  | 5.82 | -0.049469 |  | 4.9264 | -0.35164 | -4.2197 | -0.23044 |  | -0.3711 | 0.00037859 | 1
|  |  | 5.84 | -0.048844 |  | 4.9348 | -0.3472 | -4.1664 | -0.22822 |  | -0.36684 | 0.00038595 | 1
|  |  | 5.86 | -0.048226 |  | 4.9432 | -0.34281 | -4.1137 | -0.22603 |  | -0.36264 | 0.00039325 | 1
|  |  | 5.88 | -0.047616 |  | 4.9516 | -0.33847 | -4.0616 | -0.22386 |  | -0.35848 | 0.00040047 | 1
|  |  | 5.9 | -0.047013 |  | 4.96 | -0.33418 | -4.0102 | -0.22171 |  | -0.35437 | 0.00040762 | 1
|  |  | 5.92 | -0.046417 |  | 4.9685 | -0.32994 | -3.9593 | -0.21958 |  | -0.35031 | 0.00041468 | 1
|  |  | 5.94 | -0.045828 |  | 4.9769 | -0.32576 | -3.9091 | -0.21747 |  | -0.34629 | 0.00042166 | 1
|  |  | 5.96 | -0.045246 |  | 4.9853 | -0.32162 | -3.8594 | -0.21538 |  | -0.34232 | 0.00042856 | 1
|  |  | 5.98 | -0.04467 |  | 4.9937 | -0.31753 | -3.8104 | -0.21331 |  | -0.3384 | 0.00043536 | 1
|  |  | 6 | -0.044102 |  | 5.0021 | -0.31349 | -3.7619 | -0.21126 |  | -0.33452 | 0.00044207 | 1
|  |  | 6.02 | -0.04354 |  | 5.0105 | -0.3095 | -3.714 | -0.20923 |  | -0.33068 | 0.00044869 | 1
|  |  | 6.04 | -0.042986 |  | 5.0189 | -0.30555 | -3.6666 | -0.20722 |  | -0.32689 | 0.00045521 | 1
|  |  | 6.06 | -0.042437 |  | 5.0273 | -0.30166 | -3.6199 | -0.20523 |  | -0.32314 | 0.00046162 | 1
|  |  | 6.08 | -0.041895 |  | 5.0357 | -0.2978 | -3.5737 | -0.20326 |  | -0.31944 | 0.00046793 | 1
|  |  | 6.1 | -0.04136 |  | 5.0441 | -0.294 | -3.528 | -0.20131 |  | -0.31577 | 0.00047414 | 1
|  |  | 6.12 | -0.040831 |  | 5.0525 | -0.29024 | -3.4829 | -0.19937 |  | -0.31215 | 0.00048024 | 1
|  |  | 6.14 | -0.040308 |  | 5.0609 | -0.28652 | -3.4383 | -0.19746 |  | -0.30857 | 0.00048622 | 1
|  |  | 6.16 | -0.039792 |  | 5.0693 | -0.28285 | -3.3942 | -0.19556 |  | -0.30504 | 0.0004921 | 1
|  |  | 6.18 | -0.039282 |  | 5.0777 | -0.27923 | -3.3507 | -0.19368 |  | -0.30154 | 0.00049785 | 1
|  |  | 6.2 | -0.038778 |  | 5.0861 | -0.27564 | -3.3077 | -0.19182 |  | -0.29808 | 0.0005035 | 1
|  |  | 6.22 | -0.038279 |  | 5.0945 | -0.2721 | -3.2652 | -0.18998 |  | -0.29466 | 0.00050902 | 1
|  |  | 6.24 | -0.037787 |  | 5.103 | -0.2686 | -3.2232 | -0.18816 |  | -0.29128 | 0.00051442 | 1
|  |  | 6.26 | -0.037301 |  | 5.1114 | -0.26515 | -3.1818 | -0.18635 |  | -0.28794 | 0.0005197 | 1
|  |  | 6.28 | -0.036821 |  | 5.1198 | -0.26173 | -3.1408 | -0.18456 |  | -0.28464 | 0.00052486 | 1
|  |  | 6.3 | -0.036346 |  | 5.1282 | -0.25836 | -3.1003 | -0.18279 |  | -0.28138 | 0.00052989 | 1
|  |  | 6.32 | -0.035877 |  | 5.1366 | -0.25503 | -3.0603 | -0.18103 |  | -0.27815 | 0.0005348 | 1
|  |  | 6.34 | -0.035414 |  | 5.145 | -0.25173 | -3.0208 | -0.17929 |  | -0.27496 | 0.00053958 | 1
|  |  | 6.36 | -0.034957 |  | 5.1534 | -0.24848 | -2.9818 | -0.17757 |  | -0.27181 | 0.00054424 | 1
|  |  | 6.38 | -0.034504 |  | 5.1618 | -0.24527 | -2.9432 | -0.17586 |  | -0.26869 | 0.00054876 | 1
|  |  | 6.4 | -0.034058 |  | 5.1702 | -0.24209 | -2.9051 | -0.17417 |  | -0.26561 | 0.00055316 | 1
|  |  | 6.42 | -0.033617 |  | 5.1786 | -0.23896 | -2.8675 | -0.1725 |  | -0.26257 | 0.00055742 | 1
|  |  | 6.44 | -0.033181 |  | 5.187 | -0.23586 | -2.8303 | -0.17085 |  | -0.25956 | 0.00056156 | 1
|  |  | 6.46 | -0.03275 |  | 5.1954 | -0.2328 | -2.7936 | -0.1692 |  | -0.25658 | 0.00056556 | 1
|  |  | 6.48 | -0.032325 |  | 5.2038 | -0.22977 | -2.7573 | -0.16758 |  | -0.25364 | 0.00056943 | 1
|  |  | 6.5 | -0.031905 |  | 5.2122 | -0.22679 | -2.7215 | -0.16597 |  | -0.25073 | 0.00057317 | 1
|  |  | 6.52 | -0.03149 |  | 5.2206 | -0.22384 | -2.6861 | -0.16438 |  | -0.24785 | 0.00057678 | 1
|  |  | 6.54 | -0.03108 |  | 5.229 | -0.22092 | -2.6511 | -0.1628 |  | -0.24501 | 0.00058025 | 1
|  |  | 6.56 | -0.030675 |  | 5.2374 | -0.21804 | -2.6165 | -0.16123 |  | -0.2422 | 0.00058359 | 1
|  |  | 6.58 | -0.030275 |  | 5.2459 | -0.2152 | -2.5824 | -0.15969 |  | -0.23942 | 0.0005868 | 1
|  |  | 6.6 | -0.029879 |  | 5.2543 | -0.21239 | -2.5487 | -0.15815 |  | -0.23668 | 0.00058987 | 1
|  |  | 6.62 | -0.029489 |  | 5.2627 | -0.20962 | -2.5154 | -0.15663 |  | -0.23396 | 0.00059282 | 1
|  |  | 6.64 | -0.029104 |  | 5.2711 | -0.20688 | -2.4825 | -0.15513 |  | -0.23128 | 0.00059562 | 1
|  |  | 6.66 | -0.028723 |  | 5.2795 | -0.20417 | -2.45 | -0.15364 |  | -0.22863 | 0.0005983 | 1
|  |  | 6.68 | -0.028347 |  | 5.2879 | -0.2015 | -2.4179 | -0.15216 |  | -0.22601 | 0.00060085 | 1
|  |  | 6.7 | -0.027975 |  | 5.2963 | -0.19885 | -2.3863 | -0.1507 |  | -0.22342 | 0.00060326 | 1
|  |  | 6.72 | -0.027608 |  | 5.3047 | -0.19625 | -2.355 | -0.14926 |  | -0.22085 | 0.00060554 | 1
|  |  | 6.74 | -0.027246 |  | 5.3131 | -0.19367 | -2.324 | -0.14782 |  | -0.21832 | 0.0006077 | 1
|  |  | 6.76 | -0.026888 |  | 5.3215 | -0.19113 | -2.2935 | -0.1464 |  | -0.21582 | 0.00060972 | 1
|  |  | 6.78 | -0.026534 |  | 5.3299 | -0.18861 | -2.2633 | -0.145 |  | -0.21334 | 0.00061161 | 1
|  |  | 6.8 | -0.026185 |  | 5.3383 | -0.18613 | -2.2336 | -0.14361 |  | -0.2109 | 0.00061338 | 1
|  |  | 6.82 | -0.02584 |  | 5.3467 | -0.18368 | -2.2041 | -0.14223 |  | -0.20848 | 0.00061502 | 1
|  |  | 6.84 | -0.025499 |  | 5.3551 | -0.18126 | -2.1751 | -0.14086 |  | -0.20609 | 0.00061653 | 1
|  |  | 6.86 | -0.025163 |  | 5.3635 | -0.17887 | -2.1464 | -0.13951 |  | -0.20372 | 0.00061791 | 1
|  |  | 6.88 | -0.024831 |  | 5.3719 | -0.1765 | -2.1181 | -0.13817 |  | -0.20139 | 0.00061917 | 1
|  |  | 6.9 | -0.024503 |  | 5.3804 | -0.17417 | -2.0901 | -0.13684 |  | -0.19908 | 0.00062031 | 1
|  |  | 6.92 | -0.024179 |  | 5.3888 | -0.17187 | -2.0624 | -0.13553 |  | -0.1968 | 0.00062132 | 1
|  |  | 6.94 | -0.023859 |  | 5.3972 | -0.16959 | -2.0351 | -0.13423 |  | -0.19454 | 0.00062221 | 1
|  |  | 6.96 | -0.023543 |  | 5.4056 | -0.16735 | -2.0082 | -0.13294 |  | -0.19231 | 0.00062298 | 1
|  |  | 6.98 | -0.02323 |  | 5.414 | -0.16513 | -1.9816 | -0.13166 |  | -0.1901 | 0.00062363 | 1
|  |  | 7 | -0.022922 |  | 5.4224 | -0.16294 | -1.9553 | -0.1304 |  | -0.18792 | 0.00062416 | 1
|  |  | 7.02 | -0.022618 |  | 5.4308 | -0.16078 | -1.9293 | -0.12915 |  | -0.18577 | 0.00062458 | 1
|  |  | 7.04 | -0.022317 |  | 5.4392 | -0.15864 | -1.9037 | -0.12791 |  | -0.18364 | 0.00062488 | 1
|  |  | 7.06 | -0.022021 |  | 5.4476 | -0.15653 | -1.8784 | -0.12668 |  | -0.18153 | 0.00062506 | 1
|  |  | 7.08 | -0.021728 |  | 5.456 | -0.15445 | -1.8534 | -0.12546 |  | -0.17945 | 0.00062513 | 1
|  |  | 7.1 | -0.021438 |  | 5.4644 | -0.15239 | -1.8287 | -0.12426 |  | -0.17739 | 0.00062509 | 1
|  |  | 7.12 | -0.021152 |  | 5.4728 | -0.15036 | -1.8043 | -0.12306 |  | -0.17536 | 0.00062494 | 1
|  |  | 7.14 | -0.02087 |  | 5.4812 | -0.14835 | -1.7802 | -0.12188 |  | -0.17335 | 0.00062468 | 1
|  |  | 7.16 | -0.020592 |  | 5.4896 | -0.14637 | -1.7565 | -0.12071 |  | -0.17136 | 0.00062431 | 1
|  |  | 7.18 | -0.020316 |  | 5.498 | -0.14442 | -1.733 | -0.11955 |  | -0.16939 | 0.00062384 | 1
|  |  | 7.2 | -0.020045 |  | 5.5064 | -0.14248 | -1.7098 | -0.11841 |  | -0.16745 | 0.00062327 | 1
|  |  | 7.22 | -0.019777 |  | 5.5149 | -0.14058 | -1.6869 | -0.11727 |  | -0.16553 | 0.00062259 | 1
|  |  | 7.24 | -0.019512 |  | 5.5233 | -0.1387 | -1.6643 | -0.11614 |  | -0.16363 | 0.00062181 | 1
|  |  | 7.26 | -0.01925 |  | 5.5317 | -0.13684 | -1.642 | -0.11503 |  | -0.16175 | 0.00062092 | 1
|  |  | 7.28 | -0.018992 |  | 5.5401 | -0.135 | -1.62 | -0.11392 |  | -0.1599 | 0.00061995 | 1
|  |  | 7.3 | -0.018737 |  | 5.5485 | -0.13319 | -1.5983 | -0.11283 |  | -0.15807 | 0.00061887 | 1
|  |  | 7.32 | -0.018485 |  | 5.5569 | -0.1314 | -1.5768 | -0.11175 |  | -0.15625 | 0.0006177 | 1
|  |  | 7.34 | -0.018237 |  | 5.5653 | -0.12963 | -1.5556 | -0.11068 |  | -0.15446 | 0.00061644 | 1
|  |  | 7.36 | -0.017992 |  | 5.5737 | -0.12789 | -1.5347 | -0.10961 |  | -0.15269 | 0.00061509 | 1
|  |  | 7.38 | -0.017749 |  | 5.5821 | -0.12617 | -1.514 | -0.10856 |  | -0.15094 | 0.00061364 | 1
|  |  | 7.4 | -0.01751 |  | 5.5905 | -0.12447 | -1.4936 | -0.10752 |  | -0.14921 | 0.00061211 | 1
|  |  | 7.42 | -0.017274 |  | 5.5989 | -0.12279 | -1.4735 | -0.10649 |  | -0.1475 | 0.00061049 | 1
|  |  | 7.44 | -0.017041 |  | 5.6073 | -0.12113 | -1.4536 | -0.10546 |  | -0.14581 | 0.00060879 | 1
|  |  | 7.46 | -0.016811 |  | 5.6157 | -0.1195 | -1.4339 | -0.10445 |  | -0.14413 | 0.00060701 | 1
|  |  | 7.48 | -0.016584 |  | 5.6241 | -0.11788 | -1.4146 | -0.10345 |  | -0.14248 | 0.00060514 | 1
|  |  | 7.5 | -0.016359 |  | 5.6325 | -0.11629 | -1.3954 | -0.10246 |  | -0.14085 | 0.00060319 | 1
|  |  | 7.52 | -0.016138 |  | 5.6409 | -0.11471 | -1.3765 | -0.10147 |  | -0.13923 | 0.00060117 | 1
|  |  | 7.54 | -0.015919 |  | 5.6493 | -0.11316 | -1.3579 | -0.1005 |  | -0.13763 | 0.00059907 | 1
|  |  | 7.56 | -0.015703 |  | 5.6578 | -0.11162 | -1.3395 | -0.099534 |  | -0.13606 | 0.0005969 | 1
|  |  | 7.58 | -0.01549 |  | 5.6662 | -0.11011 | -1.3213 | -0.098579 |  | -0.1345 | 0.00059465 | 1
|  |  | 7.6 | -0.01528 |  | 5.6746 | -0.10862 | -1.3034 | -0.097632 |  | -0.13295 | 0.00059233 | 1
|  |  | 7.62 | -0.015073 |  | 5.683 | -0.10714 | -1.2857 | -0.096695 |  | -0.13143 | 0.00058995 | 1
|  |  | 7.64 | -0.014868 |  | 5.6914 | -0.10568 | -1.2682 | -0.095767 |  | -0.12992 | 0.00058749 | 1
|  |  | 7.66 | -0.014665 |  | 5.6998 | -0.10425 | -1.2509 | -0.094848 |  | -0.12843 | 0.00058498 | 1
|  |  | 7.68 | -0.014466 |  | 5.7082 | -0.10283 | -1.2339 | -0.093938 |  | -0.12696 | 0.00058239 | 1
|  |  | 7.7 | -0.014269 |  | 5.7166 | -0.10142 | -1.2171 | -0.093036 |  | -0.1255 | 0.00057975 | 1
|  |  | 7.72 | -0.014074 |  | 5.725 | -0.10004 | -1.2005 | -0.092143 |  | -0.12406 | 0.00057704 | 1
|  |  | 7.74 | -0.013882 |  | 5.7334 | -0.098677 | -1.1841 | -0.091259 |  | -0.12264 | 0.00057428 | 1
|  |  | 7.76 | -0.013692 |  | 5.7418 | -0.097329 | -1.168 | -0.090383 |  | -0.12123 | 0.00057146 | 1
|  |  | 7.78 | -0.013505 |  | 5.7502 | -0.095999 | -1.152 | -0.089515 |  | -0.11984 | 0.00056858 | 1
|  |  | 7.8 | -0.013321 |  | 5.7586 | -0.094686 | -1.1362 | -0.088656 |  | -0.11847 | 0.00056565 | 1
|  |  | 7.82 | -0.013138 |  | 5.767 | -0.093391 | -1.1207 | -0.087805 |  | -0.11711 | 0.00056266 | 1
|  |  | 7.84 | -0.012958 |  | 5.7754 | -0.092112 | -1.1053 | -0.086963 |  | -0.11577 | 0.00055963 | 1
|  |  | 7.86 | -0.012781 |  | 5.7838 | -0.090849 | -1.0902 | -0.086128 |  | -0.11444 | 0.00055655 | 1
|  |  | 7.88 | -0.012605 |  | 5.7923 | -0.089603 | -1.0752 | -0.085301 |  | -0.11313 | 0.00055342 | 1
|  |  | 7.9 | -0.012432 |  | 5.8007 | -0.088373 | -1.0605 | -0.084483 |  | -0.11183 | 0.00055024 | 1
|  |  | 7.92 | -0.012262 |  | 5.8091 | -0.08716 | -1.0459 | -0.083672 |  | -0.11055 | 0.00054702 | 1
|  |  | 7.94 | -0.012093 |  | 5.8175 | -0.085962 | -1.0315 | -0.082869 |  | -0.10928 | 0.00054376 | 1
|  |  | 7.96 | -0.011927 |  | 5.8259 | -0.08478 | -1.0174 | -0.082074 |  | -0.10803 | 0.00054046 | 1
|  |  | 7.98 | -0.011763 |  | 5.8343 | -0.083613 | -1.0034 | -0.081286 |  | -0.10679 | 0.00053712 | 1
|  |  | 8 | -0.011601 |  | 5.8427 | -0.082461 | -0.98953 | -0.080506 |  | -0.10556 | 0.00053374 | 1

## table
|  |  | d=0.05 | Note: A 5% uncertainty (B(V0)') in this quantity gives a 30% uncertainty in S. | [8 empty] | VASP |  |  |  |  | VASP | [6 empty] | VASP
|  |  | Rose | Abell | Li | Rose | Abell | Li | Rose | Abell | Li |  | murnaghan |  |  |  |  | tait | [6 empty] | brich_lagrange
Element | l [A] | rwse [A] | B(V0)' | B(V0)' | B(V0)' | S=p/q | S=p/q | S=p/q | 3l(B'-1)/rwse | 3l(B'-1)/rwse | 3l(B'-1)/rwse | type | E0[eV] | V0[A^3] | B | C=B(V0)' | re(HCP) (No hexagonal) | E0[eV] | V0[A^3] | B | C=B(V0)' | S=p/q | 3l(B'-1)/rwse | d | C=B(V0)' | S=p/q | 3l(B'-1)/rwse
H | [11 empty] | BCC | -1.122 | 62.396 | 0.001 | 4.644 | 3.5226 | -1.122 | 62.17 | 0.001 | 7.226 | 1.6 | <-dummy | 0.0092467
Li | 0.553 | 1.719 | 3.38 | 3.5 | 3.626 | 2.9352 | 3.5387 | 4.1839 | 2.2969 | 2.4127 | 2.5343 | BCC | -1.903 | 20.306 | 0.085 | 2.271 | 3.0358 | -1.904 | 20.285 | 0.088 | 4.438 | 6.3 | <-dummy | 0.1514 | 5.189 | 14.2741 | 4.0428
Be | 0.312 | 1.25 | 4.07 |  | 3.51 | 2.945 |  | #NUM! | 2.2988 |  | 1.8795 | HCP | -3.742 | 7.931 | 0.751 | 2.235 | 2.2109 | -3.743 | 7.923 | 0.773 | 4.398 | 4.2381 | 2.5444 | 0.090737 | 5.154 | 7.5427 | 3.1105
B | 0.34363 | 1.0091 | [9 empty] | trigonal(R-3m,166) | -6.678 | 7.257 | 1.443 | 2.392 |  | -6.68 | 7.249 | 1.487 | 4.566
C | 0.39462 | 1.106 | [9 empty] | orthorhombic(Cmme, 67) | -9.222 | 10.7222 | 1.378 | 2.453 |  | -9.22 | 10.709 | 1.42 | 4.639 | 1.4 | <-dummy | 0.0047284
N | 0.88066 | 0.7 | [9 empty] | trigonal(R-3c,167) | -8.329 | 25.766 | 0.394 | 2.739 |  | -8.33 | 25.731 | 0.407 | 4.956
O | 0.41826 | 1.4 | [9 empty] | monoclinic(C2/m, 12) | -4.948 | 14.889 | 0.518 | 3.136 |  | -4.949 | 14.863 | 0.536 | 5.411
F | [11 empty] | cubic(Pm-3m, 223) | -1.147 | 11.148 | 0.243 | 4.228 |  | -1.148 | 11.116 | 0.252 | 6.697
Na | 0.562 | 2.08 | 3.84 | 3.9 | 4.082 | 2.9617 | 3.2146 | 3.9904 | 2.302 | 2.3507 | 2.4982 | HCP | -1.311 | 37.126 | 0.047 | 2.6 | 3.7292 | -1.311 | 37.08 | 0.049 | 4.796 | 3.27 | <-dummy | 0.060219 | 5.482 | 11.1087 | 3.633
Mg | 0.316 | 1.77 | 5.29 |  | 4.189 | 2.9392 |  | #NUM! | 2.2977 |  | 1.708 | HCP | -1.594 | 22.988 | 0.217 | 2.895 | 3.1608 | -1.594 | 22.953 | 0.225 | 5.133 | 2.5001 | 2.2136 | 0.035601 | 5.796 | 4.3694 | 2.5687
Al | 0.336 | 1.58 | 4.61 | 4.72 | 4.365 | 2.9672 | 3.3323 | 2.1418 | 2.3031 | 2.3733 | 2.1468 | FCC | -3.742 | 16.513 | 0.461 | 3.408 |  | -3.744 | 16.48 | 0.478 | 5.721 | 3.29 | <-dummy | 0.060859 | 6.313 | 9.3825 | 3.3896
Si | 0.344 | 1.68 | 4.74 |  |  | 2.9378 |  |  | 2.2974 |  |  | Diamond | -5.423 | 20.478 | 0.529 | 3.139 |  | -5.425 | 20.445 | 0.548 | 5.394 | 1.9 | <-dummy | 0.017314 | 5.99 | 7.2582 | 3.0653
P | [11 empty] | monoclinic(P2/c, 13) | -5.405 | 24.478 | 0.366 | 3.151 |  | -5.406 | 24.439 | 0.379 | 5.403
S | 0.66571 | 1.16 | [9 empty] | monoclinic(P2/c, 13) | -4.127 | 36.954 | 0.206 | 2.899 |  | -4.128 | 36.908 | 0.213 | 5.13 | 1.4084 | <-dummy | 0.004898
Cl | [11 empty] | orthorhombic(Cmce,64) | -1.839 | 35.55 | 0.13 | 3.291 |  | -1.839 | 35.49 | 0.135 | 5.556
K | 0.651 | 2.573 | 4.02 | 4.07 | 3.708 | 2.9111 | 3.1083 | 1.5999 | 2.2923 | 2.3302 | 2.0555 | BCC | -1.097 | 73.856 | 0.022 | 2.667 |  | -1.097 | 73.761 | 0.023 | 4.869 | 3.63 | <-dummy | 0.071687 | 5.544 | 9.7939 | 3.4491
Ca | 0.483 | 2.18 | 6.28 |  | 4.222 | 10.2188 |  | 2.1132 | 3.5095 |  | 2.1416 | HCP | -1.997 | 42.506 | 0.105 | 2.173 | 3.9327 | -1.997 | 42.461 | 0.108 | 4.336 | 2.5199 | 2.2174 | 0.036228 | 5.129 | 5.345 | 2.7445
Sc | 0.53073 | 1.775 | [9 empty] | HCP | -6.332 | 24.725 | 0.326 | 2.256 | 3.2209 | -6.333 | 24.701 | 0.336 | 4.407 | 7.2008 | 3.0561 | 0.17601
Ti | 0.34 | 1.62 | 4.65 |  | 3.708 | 2.9415 |  | #NUM! | 2.2981 |  | 1.705 | hexagonal | -7.896 | 17.148 | 0.681 | 2.524 | 2.8794 | -7.897 | 17.128 | 0.703 | 4.709 | 3.1346 | 2.3353 | 0.055883 | 5.414 | 5.5435 | 2.7792
V | 0.31 | 1.49 | 4.69 |  | 3.971 | 2.9675 |  | #NUM! | 2.3032 |  | 1.8544 | BCC | -9.079 | 13.494 | 1.102 | 2.726 |  | -9.081 | 13.476 | 1.139 | 4.938 | 3.7767 | 2.4579 | 0.076324 | 5.617 | 6.1417 | 2.8818
Cr | 0.254 | 1.42 | 5.29 |  | 4.606 | 2.9621 |  | #NUM! | 2.3021 |  | 1.9351 | BCC | -9.63 | 11.604 | 1.551 | 3.122 |  | -9.632 | 11.586 | 1.605 | 5.375 | 3.1992 | 2.3477 | 0.057952 | 5.967 | 4.9002 | 2.6654
Mn | 0.38664 | 1.4563 | [9 empty] | cubic(I-43m, 217) | -9.149 | 11.144 | 1.068 | 5.301 |  | -9.151 | 11.1 | 1.115 | 7.931 | 28.4402 | 5.5204 | 0.58674
Fe | 0.274 | 1.41 | 4.96 |  |  | 2.9958 |  |  | 2.3086 |  |  | BCC | -8.454 | 11.527 | 1.036 | 3.958 |  | -8.456 | 11.498 | 1.077 | 6.356 | 7.6183 | 3.1224 | 0.18707 | 2.82 |  | 1.061
Co | 0.262 | 1.39 | 5.07 |  | 4.437 | 2.9587 |  | #NUM! | 2.3015 |  | 1.9435 | HCP | -7.105 | 10.911 | 1.259 | 3.445 | 2.4802 | -7.108 | 10.889 | 1.305 | 5.754 | 5.0277 | 2.6882 | 0.11471 | 6.323 | 6.9154 | 3.01
Ni | 0.27 | 1.38 | 4.92 |  |  | 2.9557 |  |  | 2.3009 |  |  | FCC | -5.775 | 10.949 | 1.179 | 3.637 |  | -5.776 | 10.923 | 1.222 | 6.006 | 6.4793 | 2.9383 | 0.15638 | 6.608 | 8.7203 | 3.2917
Cu | 0.272 | 1.41 | 4.99 | 5.23 | 5.193 | 2.9985 | 3.7242 | 3.6114 | 2.3091 | 2.448 | 2.4266 | FCC | -4.094 | 12.031 | 0.831 | 3.781 |  | -4.096 | 12.001 | 0.862 | 6.173 | 3.13 | <-dummy | 0.055736 | 6.748 | 8.9539 | 3.3265
Zn | 0.215 | 1.54 | 6.49 |  | 6.315 | 2.9479 |  | 2.5657 | 2.2994 |  | 2.2261 | HCP | -1.265 | 15.293 | 0.429 | 4.099 | 3.0131 | -1.266 | 15.255 | 0.446 | 6.49 | 2.9479 | 2.2994 | 0.049897 | 6.885 | 3.8131 | 2.4648
Ga | [11 empty] | orthorhombic(Cmce,64) | -3.03 | 20.388 | 0.291 | 3.957 |  | -3.031 | 20.34 | 0.303 | 6.329
Ge | 0.348 | 1.76 | 4.84 |  |  | 2.8358 |  |  | 2.2778 |  |  | Diamond | -4.621 | 23.959 | 0.353 | 3.587 |  | -4.623 | 23.911 | 0.367 | 5.898 | 2 | <-dummy | 0.02022 | 6.381 | 8.0643 | 3.1919
As | [11 empty] | trigonal(R-3m,166) | -4.651 | 22.612 | 0.41 | 3.085 |  | -4.653 | 22.576 | 0.43 | 5.333
Se | [11 empty] | trigonal(P3121, 152) | -3.483 | 29.824 | 0.284 | 3.304 |  | -3.484 | 29.772 | 0.295 | 5.575
Br | [11 empty] | orthorhombic(Cmce,64) | -1.629 | 40.507 | 0.135 | 3.662 |  | -1.63 | 40.425 | 0.14 | 5.979
Rb | 0.658 | 2.75 | 4.2 | 4.07 | 4.432 | 2.9357 | 2.4478 | 3.8064 | 2.297 | 2.2037 | 2.4636 | BCC | -0.962 | 91.26 | 0.017 | 2.661 |  | -0.962 | 91.148 | 0.018 | 4.854 | 5.4706 | 2.7665 | 0.12775 | 5.519 | 8.4034 | 3.2438
Sr | 0.50383 | 2.378 | [9 empty] | FCC | -1.683 | 54.749 | 0.045 | 5.341 |  | -1.684 | 54.684 | 0.074 | 4.61 | 2.9229 | 2.2946 | 0.049094
Y | 0.47 | 1.99 | [9 empty] | HCP | -6.464 | 32.922 | 0.245 | 2.031 | 3.5339 | -6.465 | 32.893 | 0.252 | 4.169 | 2.6667 | 2.2454 | 0.040895 | 4.964 | 5.7136 | 2.8087
Zr | 0.395 | 1.77 | 4.43 |  | 3.229 | 2.9322 |  | #NUM! | 2.2964 |  | 1.4923 | HCP | -8.546 | 23.551 | 0.57 | 2.296 | 3.1915 | -8.547 | 23.526 | 0.587 | 4.46 | 3.0366 | 2.3164 | 0.05274 | 5.204 | 5.7477 | 2.8145
Nb | 0.336 | 1.63 | 4.72 |  |  | 2.9536 |  |  | 2.3005 |  |  | BCC | -10.092 | 18.355 | 1.047 | 2.752 |  | -10.094 | 18.331 | 1.082 | 4.96 | 3.7289 | 2.4489 | 0.074814 | 5.619 | 5.9922 | 2.8564
Mo | 0.265 | 1.55 | 5.49 |  | 4.549 | 2.9664 |  | #NUM! | 2.3029 |  | 1.8203 | BCC | -10.845 | 15.941 | 1.578 | 3.2 |  | -10.848 | 15.924 | 1.635 | 5.456 | 2.8758 | 2.2855 | 0.047583 | 6.02 | 4.4023 | 2.5748
Tc | 0.31441 | 1.5029 | [9 empty] | HCP | -10.357 | 14.621 | 1.784 | 3.39 | 2.7254 | -10.361 | 14.595 | 1.85 | 5.674 | 6.4502 | 2.9335 | 0.15558
Ru | 0.245 | 1.48 | 5.63 |  |  | 2.9478 |  |  | 2.2994 |  |  | HCP | -9.27 | 13.964 | 1.843 | 3.713 | 2.6725 | -9.274 | 13935 | 1.914 | 6.038 | 4.0106 | 2.502 | 0.083663 | 6.486 | 5.2316 | 2.7245
Rh | 0.29016 | 1.487 |  |  | 5.665 | [6 empty] | FCC | -7.34 | 14.3 | 1.496 | 3.974 |  | -7.344 | 14.267 | 1.556 | 6.338 | 7.6339 | 3.1249 | 0.18748 | 6.728
Pd | 0.237 | 1.52 | 5.91 |  | 5.422 | 2.9341 |  | 1.685 | 2.2967 |  | 2.0684 | FCC | -5.179 | 15.522 | 0.974 | 4.257 |  | -5.182 | 15.483 | 1.015 | 6.659 | 4.7986 | 2.6471 | 0.10785 | 6.951 | 5.5692 | 2.7837
Ag | 0.269 | 1.6 | 5.55 | 5.86 | 6.071 | 2.9247 | 3.7414 | 4.3097 | 2.2949 | 2.4513 | 2.5577 | FCC | -2.825 | 18.103 | 0.524 | 4.465 |  | -2.827 | 18.052 | 0.547 | 6.916 | 2.73 | <- dummy | 0.042916 | 7.189 | 7.6129 | 3.1216
Cd | 0.214 | 1.73 | 7.19 |  | 5.761 | 2.9361 |  | #NUM! | 2.2971 |  | 1.7668 | HCP | -0.907 | 23.135 | 0.248 | 4.83 | 3.4413 | -0.908 | 23.057 | 0.259 | 7.37 | 3.2834 | 2.3639 | 0.060649 | 7.639 | 3.8073 | 2.4637
In | 0.36 | 1.84 | 4.92 |  | 6.077 | 2.9557 |  | 6.7317 | 2.3009 |  | 2.98 | FCC | -2.723 | 27.579 | 0.213 | 3.893 |  | -2.724 | 27.519 | 0.221 | 6.238 | 7.3157 | 3.0745 | 0.17908 | 6.62 | 8.7673 | 3.2987
Sn | [11 empty] | Diamond | -4.009 | 36.915 | 0.216 | 3.674 |  | -4.01 | 36.84 | 0.224 | 5.995
Sb | [11 empty] | trigonal(R-3m,166) | -4.117 | 31.849 | 0.306 | 3.377 |  | -4.118 | 31.793 | 0.317 | 5.653
Te | [11 empty] | trigonal(P3121, 152) | -3.141 | 35.09 | 0.268 | 3.505 |  | -3.142 | 35.023 | 0.278 | 5.804
I | [11 empty] | orthorhombic(Cmce,64) | -1.518 | 50.942 | 0.113 | 3.835 |  | -1.519 | 50.827 | 0.117 | 6.189
Cs | 0.714 | 2.977 | 4.2 | 4 | 3.298 | 2.9639 | 2.206 | #NUM! | 2.3025 | 2.1585 | 1.6534 | BCC | -0.853 | 117.05 | 0.012 | 2.29 |  | -0.853 | 116.921 | 0.012 | 4.454 | 3.27 | <-dummy | 0.060219 | 5.198 | 6.9803 | 3.0205
Ba | 0.558 | 2.46 | 4.38 |  | 2.929 | 2.9514 |  | #NUM! | 2.3 |  | 1.3127 | BCC | -1.923 | 63.624 | 0.054 | 1.897 |  | -1.923 | 63.575 | 0.055 | 4.021 | 1.6018 | 2.0558 | 0.0092923 | 4.816 | 4.5219 | 2.5967
La | 0.6318 | 2.06 | [9 empty] | hexagonal | -4.929 | 37.028 | 0.155 | 1.561 |  | -4.929 | 37.007 | 0.159 | 3.655 | 3.6971 | 2.4429 | 0.073812
Ce | 0.648 | 2.02 | 3.39 |  |  | 2.9516 |  |  | 2.3001 |  |  | FCC | -5.933 | 26.426 | 0.244 | 3.303 |  | -5.934 | 26.377 | 0.252 | 5.593 | 17.4809 | 4.4202 | 0.40337 | 6.166 | 22.6731 | 4.9716
Pr | 0.55583 | 2.03 | [9 empty] | hexagonal | -4.775 | 36.493 | 0.196 | 1.935 | 3.684 | -4.776 | 36.464 | 0.202 | 4.065 | 4.0944 | 2.5177 | 0.086278
Nd | 0.54722 | 2 | [9 empty] | hexagonal | -4.763 | 36.501 | 0.206 | 1.94 |  | -4.764 | 35.471 | 0.211 | 4.073 | 4.1199 | 2.5224 | 0.08707 | 4.872
Pm | 0.53436 | 1.995 | [9 empty] | hexagonal | -4.745 | 34.615 | 0.215 | 1.968 |  | -4.746 | 34.585 | 0.221 | 4.103 | 3.9648 | 2.4934 | 0.082232
Sm | 0.52388 | 1.99 | [9 empty] | hexagonal | -4.714 | 33.949 | 0.222 | 2.034 | 3.6158 | -4.715 | 33.919 | 0.229 | 4.173 | 4.0317 | 2.5059 | 0.084322
Eu | 0.478 | 2.27 | 4.64 |  |  | 2.9483 |  |  | 2.2995 |  |  | HCP | -10.257 | 43.662 | 0.086 | 2.079 | 4.0096 | -10.258 | 43.62 | 0.088 | 4.228 | 1.4848 | 2.0392 | 0.006531 | 5.023 | 4.2219 | 2.5414
Gd | 0.467 | 1.99 | 4.27 |  |  | 2.9623 |  |  | 2.3021 |  |  | HCP | -14.079 | 33.702 | 0.205 | 1.941 | 3.5605 | -14.079 | 33.678 | 0.211 | 4.08 | 2.2593 | 2.1684 | 0.028064 | 4.906 | 5.376 | 2.7499
Tb | 0.49577 | 1.975 | [9 empty] | trigonal(R-3m,166) | -4.629 | 32.099 | 0.245 | 2.155 |  | -4.63 | 32.069 | 0.253 | 4.303 | 3.9328 | 2.4874 | 0.081232
Dy | 0.404 | 1.96 | 4.72 |  |  | 2.9528 |  |  | 2.3003 |  |  | trigonal(R-3m,166) | -4.602 | 31.585 | 0.252 | 2.173 |  | -4.603 | 31.556 | 0.259 | 4.321 | 1.5872 | 2.0536 | 0.008933
Ho | 0.48461 | 1.95 | [9 empty] | HCP | -4.574 | 31.483 | 0.258 | 1.979 | 3.4811 | -4.575 | 31.457 | 0.265 | 4.108 | 3.0404 | 2.3172 | 0.052861
Er | 0.393 | 1.94 | 4.79 |  |  | 2.9683 |  |  | 2.3033 |  |  | HCP | -4.563 | 30.966 | 0.265 | 2.036 | 3.461 | -4.564 | 30.939 | 0.272 | 4.175 |  |  |  | 4.972 | 3.5449 | 2.4139
Tm |  | 1.93
Yb | 0.506 | 1.99 | 4.02 |  | 4.461 | 2.9704 |  | 4.76 | 2.3037 |  | 2.6401
Lu | 0.46471 | 1.91 | [9 empty] | HCP | -4.524 | 29.523 | 0.283 | 2.263 | 3.4093 | -4.525 | 29.491 | 0.291 | 4.43 | 4.0191 | 2.5036 | 0.083931
Hf | 0.373 | 1.74 | 4.57 |  | 4.609 | 2.9297 |  | 3.0601 | 2.2959 |  | 2.321 | HCP | -9.954 | 22.515 | 0.656 | 2.341 | 3.1384 | -9.956 | 22.491 | 0.676 | 4.509 | 2.7256 | 2.2567 | 0.042775 | 5.245 | 5.2627 | 2.73
Ta | 0.33 | 1.62 | 4.77 |  | 3.944 | 2.9714 |  | #NUM! | 2.3039 |  | 1.7991 | BCC | -9.954 | 22.515 | 0.656 | 2.341 |  | -11.854 | 18.322 | 1.22 | 4.885 | 3.337 | 2.3742 | 0.062361 | 5.553 | 5.5619 | 2.7824
W | 0.274 | 1.56 | 5.36 |  | 4.36 | 2.9376 |  | #NUM! | 2.2974 |  | 1.7705 | BCC | -12.957 | 16.246 | 1.828 | 3.11 |  | -12.961 | 16.22 | 1.892 | 5.361 | 2.9403 | 2.2979 | 0.049652 | 5.953 | 4.5936 | 2.6099
Re | 0.247 | 1.52 | 5.72 |  | 4.798 | 2.9563 |  | #NUM! | 2.301 |  | 1.8515 | HCP | -12.441 | 15.1 | 2.178 | 3.359 | 2.763 | -12.446 | 15.073 | 2.258 | 5.638 | 2.7484 | 2.261 | 0.043504 | 6.174 | 4.1194 | 2.5223
Os | [11 empty] | HCP | -11.221 | 14.391 | 2.389 | 3.696 | 2.6985 | -11.226 | 14.361 | 2.482 | 6.02
Ir | 0.23 | 1.5 | 6 |  | 5.394 | 2.9511 |  | 1.3381 | 2.3 |  | 2.0212 | FCC | -8.849 | 14.603 | 2.05 | 3.883 |  | -8.854 | 14.57 | 2.131 | 6.238 | 3.5216 | 2.4095 | 0.068247 | 6.661 | 4.5619 | 2.6041
Pt | 0.237 | 1.53 | 5.96 |  | 6.226 | 2.9768 |  | 3.6218 | 2.3049 |  | 2.4286 | FCC | -6.052 | 15.766 | 1.45 | 4.244 |  | -6.056 | 15.726 | 1.51 | 6.646 | 4.6698 | 2.6237 | 0.10395 | 6.96 | 5.4888 | 2.7696
Au | 0.236 | 1.59 | 6.18 | 5.9 | 5.433 | 2.9853 | 2.3318 | #NUM! | 2.3066 | 2.1819 | 1.9739 | FCC | -3.268 | 18.235 | 0.796 | 4.605 |  | -3.27 | 18.183 | 0.83 | 7.063 | 2.35 | <- dummy | 0.030883 | 7.258 | 5.586 | 2.7866
Tl | 0.331 | 1.9 | 5.4 |  | 5.796 | 2.949 |  | 4.0349 | 2.2996 |  | 2.5065 | BCC | -2.359 | 31.539 | 0.158 | 4.147 |  | -2.36 | 31.461 | 0.165 | 6.542 | 6.2287 | 2.8964 | 0.1494 | 6.88 | 7.3069 | 3.0731
Pb | 0.303 | 1.93 | 5.88 |  | 5.5 | 2.9429 |  | 1.9893 | 2.2984 |  | 2.1194 | FCC | -3.707 | 32.125 | 0.239 | 3.62 |  | -3.709 | 32.064 | 0.248 | 5.92 | 3.0408 | 2.3172 | 0.052874 | 6.349 | 4.1031 | 2.5193
Bi |  |  |  |  | 4.734 | [6 empty] | trigonal(R-3m,166) | -3.874 | 36.838 | 0.26 | 3.494 |  | -3.876 | 36.769 | 0.27 | 5.79
Ac | [11 empty] | hexagonal | -4.106 | 45.345 | 0.151 | 2.049 |  | -4.107 | 45.307 | 0.156 | 4.183
Th | 0.483 | 1.99 | 4.16 |  | 4.185 | 2.956 |  | 3.0505 | 2.3009 |  | 2.3191 | FCC | -7.414 | 32.059 | 0.346 | 2.311 |  | -7.415 | 32.029 | 0.357 | 4.461 | 4.1074 | 2.5201 | 0.086682 | 5.159 | 7.0285 | 3.0283
Pa | [11 empty] | FCC | -9.495 | 25.251 | 0.577 | 2.9 |  | -9.497 | 25.216 | 0.597 | 5.162
U | [11 empty] | orthorhombic(Cmcm, 63) | -11.291 | 20.028 | 0.899 | 3.971 |  | -11.294 | 1.984 | 0.935 | 6.322
Np | [11 empty] | orthorhombic(Pnma,62) | -12.937 | 18.487 | 1.272 | 4.274 |  | -12.94 | 18.44 | 1.325 | 6.68
Pu
From other sources: B(of Fe80B20), C, N(Fe-N), O(SrFe12O19, 0.95:oxy-MoS), S(MoS), Sc, Mn, Sr,Tc, Rh, La series (https://chempedia.info/page/098178089030058162061165191176251005226119211067/)