## fit
murnaghan (e.g., material project) | input |  | Rose function | input |  |  |  |  | TB-SMA | input (Ref) |  | TB-SMA | fit
FCC | Ir |  | FCC | Ir |  |  |  |  | FCC | Ir |  | FCC | Ir |  | Lammps, metal units
E0[eV/atom] | -8.849 |  | r[A] | 2.7436 |  |  |  |  | A[eV] | 0.1156 |  | q | 3.2045 | <-fit | pair_style smatb # R0(A) p q A(eV) xi(eV) Rcs(A) Rc(A)
V0[A^3/atom] | 14.603 |  | d | 0.05 |  |  |  |  | xi[eV] | 2.289 |  | Constraints (1,2, and 3) for fit |  |  | pair_coeff 1 1 | 2.7436 | 16.98 | 2.691 | 0.1156 | 2.289 | 5 | 6
B | 2.05 |  | Z | 12 | Note: Z(FCC)=12, Z(HCP)=12, Z(BCC)=8 |  |  |  | p | 16.98 |  | A[eV] | 0.37816
C | 3.883 |  | Natom | 4 | Note: (FCC)=4, (HCP)=2, (BCC)=2 |  |  |  | q | 2.691 |  | p | 9.4532 |  | fit (output)
|  |  | factor | 1.4142 | <- FCC:sqrt(2), BCC:1, ideal HCP:sqrt(3)/(4/3)^(1/3) | [6 empty] | xi[eV] | 3.8645 |  | pair_style smatb # R0(A) p q A(eV) xi(eV) Rcs(A) Rc(A)
Note: Material project: Table (correct) [eV] -> [eV/atom] (cohesive energy), [A^3] -> [A^3/atom] (=omega=atomic volume) | [8 empty] | Z | 12 | Note: Z(FCC)=12, Z(HCP)=12, Z(BCC)=8 |  |  |  | pair_coeff 1 1 | 2.7436 | 9.4532 | 3.2045 | 0.37816 | 3.8645 | 5 | 6
Lattice const.[A] | output |  | Rose function | output |  |  |  |  | R0 | 2.7436 | Note: R0 = re
a0 (FCC or BCC) | 3.88 |  | re[A] | 2.7436 | <- re=a0/factor. i.e., FCC:a0/sqrt(2), BCC:a0/1, ideal HCP:a0(FCC or BCC)*/sqrt(3)*(4/3)^(1/3) | [9 empty] | Usage
a0 (ideal HCP) | 4.2705 |  | a | 5.5179 | [10 empty] | 1. File tab -> Options -> Add-ins -> Solver Add-ins -> [Excel Add-ins] Go... -> [check] Solver Add-in -> OK
|  |  | a* | 0 | [10 empty] | 2. Data tab -> Solver -> Set Object: [$O$19] -> To: [check] Min -> By Changing Variable Cells: [$O$4:$O$7] -> Solve
delta (=d) | -0.072092 |  | Eu*(a*) | -1 | [10 empty] | Note: It is necessary to increase the constraints, chainging weight or include other structures to fit the required range.
|  |  | Eu(r)[eV/atom] | -8.849
|  |  | Eu(r)[eV] | -106.188 | [10 empty] | Constraints for fit |  |  | Note
References: https://doi.org/10.1103/PhysRevB.29.2963 , https://doi.org/10.1103/PhysRevB.62.8564, and https://doi.org/10.1103/PhysRevB.64.184102 | [14 empty] | 1. r = re, as = 0: Z*A - sqrt(Z)*xi = -Ec | 0.37816 | (for A) | TB-SMA only
|  |  | a* | Eu*(a*) |  | r [A] | Eu(r) [eV/atom] | Eu(r) [eV] | E(TB-SMA)[eV] |  | E(fit) | Error | weight | Total error | 2. 3rd derivative and d=0.05 at re: p/q = 2.95 | 2.95 | (for p/q) | universal curve (Rose function: d=0.05) + TB-SMA
|  |  | -1 | 0.13591 |  | 2.2464 | 1.2027 | 14.4324 | 17.1877 |  | 1.243 | 0.040326 | 1 | 0.30173 | 3. 1st derivative and r = re: xi = p/(p-q) * Ec/sqrt(Z) | 3.8645 | (for xi) | TB-SMA only
|  |  | -0.98 | 0.072099 |  | 2.2563 | 0.63801 | 7.6561 | 15.5163 |  | 0.67151 | 0.033501 | 1
|  |  | -0.96 | 0.011065 |  | 2.2663 | 0.097916 | 1.175 | 13.951 |  | 0.12535 | 0.027435 | 1 |  | check (xi/A)/(p/q) | 3.4641 | vs. sqrt(Z) = | 3.4641 | Differene = | 0
|  |  | -0.94 | -0.047285 |  | 2.2762 | -0.41842 | -5.0211 | 12.4852 |  | -0.39636 | 0.022061 | 1
|  |  | -0.92 | -0.10305 |  | 2.2861 | -0.91185 | -10.9422 | 11.1132 |  | -0.89453 | 0.017322 | 1 |  | Rosato et al.,
|  |  | -0.9 | -0.15631 |  | 2.2961 | -1.3832 | -16.598 | 9.8291 |  | -1.37 | 0.013162 | 1 |  | A | 0.37816
|  |  | -0.88 | -0.20716 |  | 2.306 | -1.8332 | -21.9979 | 8.6277 |  | -1.8236 | 0.0095294 | 1 |  | xi | 3.8645
|  |  | -0.86 | -0.25569 |  | 2.316 | -2.2626 | -27.1509 | 7.5039 |  | -2.2562 | 0.006376 | 1
|  |  | -0.84 | -0.30197 |  | 2.3259 | -2.6722 | -32.0659 | 6.4532 |  | -2.6685 | 0.0036575 | 1 |  | p/q | 2.9511
|  |  | -0.82 | -0.3461 |  | 2.3359 | -3.0626 | -36.7512 | 5.471 |  | -3.0613 | 0.0013325 | 1 |  | d | 0.05
|  |  | -0.8 | -0.38813 |  | 2.3458 | -3.4346 | -41.2152 | 4.5532 |  | -3.4352 | -0.00063733 | 1 |  | check | 2.629e-12 | <- Closer to zero is better!!!
Note: Because the Schrödinger equation is a second-order partial differential equation, it is sometimes thought that there may have been a basis for obtaining a universal curve as a universal solution. |  |  | -0.78 | -0.42816 |  | 2.3558 | -3.7888 | -45.4658 | 3.696 |  | -3.7911 | -0.0022875 | 1
|  |  | -0.76 | -0.46625 |  | 2.3657 | -4.1259 | -49.5105 | 2.8956 |  | -4.1295 | -0.0036509 | 1 |  | Table X. d value vs. (p/q) for Rose function
|  |  | -0.74 | -0.50248 |  | 2.3756 | -4.4464 | -53.357 | 2.1486 |  | -4.4512 | -0.0047578 | 1 |  | d | p/q | MEAM | Abell | FERNANDEZ | Li
|  |  | -0.72 | -0.5369 |  | 2.3856 | -4.751 | -57.0124 | 1.4517 |  | -4.7567 | -0.0056363 | 1 |  | 0.2 | 8.1168 |  | <- Li |  | <- In
|  |  | -0.7 | -0.56959 |  | 2.3955 | -5.0403 | -60.4836 | 0.80202 |  | -5.0466 | -0.0063122 | 1 |  | 0.15 | 6.25 |  | <- Li |  | <- Li, Na
|  |  | -0.68 | -0.60061 |  | 2.4055 | -5.3148 | -63.7774 | 0.19655 |  | -5.3216 | -0.0068093 | 1 |  | 0.1 | 4.5397 |  |  |  | <- Ag, Hf, Tl, Yb, Zn
|  |  | -0.66 | -0.63002 |  | 2.4154 | -5.575 | -66.9003 | -0.36737 |  | -5.5822 | -0.0071492 | 1 |  | 0.095 | 4.3764 |  |  |  | <- Rb
|  |  | -0.64 | -0.65788 |  | 2.4254 | -5.8215 | -69.8585 | -0.89227 |  | -5.8289 | -0.0073522 | 1 |  | 0.09 | 4.21 |  |  |  | <- Nd
|  |  | -0.62 | -0.68424 |  | 2.4353 | -6.0548 | -72.6582 | -1.3805 |  | -6.0623 | -0.0074364 | 1 |  | 0.085 | 4.0534 |  |  |  | <- Pt
|  |  | -0.6 | -0.70917 |  | 2.4453 | -6.2754 | -75.3052 | -1.8344 |  | -6.2829 | -0.0074185 | 1 |  | 0.08 | 3.89 |  |  |  | <- Cu
|  |  | -0.58 | -0.73271 |  | 2.4552 | -6.4838 | -77.8052 | -2.256 |  | -6.4911 | -0.0073138 | 1 |  | 0.075 | 3.7347 |  | <- K |  | <- Th
|  |  | -0.56 | -0.75492 |  | 2.4651 | -6.6803 | -80.1638 | -2.6472 |  | -6.6875 | -0.0071362 | 1 |  | 0.07 | 3.58 | <- Si | <- K
|  |  | -0.54 | -0.77585 |  | 2.4751 | -6.8655 | -82.3862 | -3.01 |  | -6.8724 | -0.0068982 | 1 |  | 0.065 | 3.4197 |  |  |  | <- Rh
|  |  | -0.52 | -0.79555 |  | 2.485 | -7.0398 | -84.4776 | -3.3461 |  | -7.0464 | -0.0066111 | 1 |  | 0.06 | 3.26 |  | <- Na, K, Cs, Al
|  |  | -0.5 | -0.81406 |  | 2.495 | -7.2036 | -86.443 | -3.6571 |  | -7.2099 | -0.0062853 | 1 |  | 0.055 | 3.1071 |  | <- Cu
|  |  | -0.48 | -0.83142 |  | 2.5049 | -7.3573 | -88.2871 | -3.9446 |  | -7.3632 | -0.0059297 | 1 |  | 0.05 | 2.95 | <- Al,Fe,Ni,Pd,Pt,In,Cu,Ag,Au |  | <- Li,Na,Al,K,Ca,Ti,V,Fe,Co,Ni,Cu,Zn,Nb,Mo,Pd,Ag,Ta,Re,Ir,Pt,Au,Pb,Th | <- Ni
|  |  | -0.46 | -0.84769 |  | 2.5149 | -7.5012 | -90.0146 | -4.21 |  | -7.5068 | -0.0055528 | 1 |  | 0.045 | 2.7951 |  | <- Ag
|  |  | -0.44 | -0.8629 |  | 2.5248 | -7.6358 | -91.6299 | -4.4547 |  | -7.641 | -0.0051618 | 1 |  | 0.04 | 2.64 |  | <- Ag |  | <- K, Pb
|  |  | -0.42 | -0.8771 |  | 2.5348 | -7.7615 | -93.1375 | -4.68 |  | -7.7662 | -0.0047632 | 1 |  | 0.035 | 2.481 |  |  |  | <- Cd
|  |  | -0.4 | -0.89032 |  | 2.5447 | -7.8785 | -94.5414 | -4.8871 |  | -7.8828 | -0.0043627 | 1 |  | 0.03 | 2.32 |  | <- Au
|  |  | -0.38 | -0.9026 |  | 2.5546 | -7.9871 | -95.8458 | -5.0771 |  | -7.9911 | -0.0039653 | 1 |  | 0.025 | 2.1594 |  |  |  | <- Al
|  |  | -0.36 | -0.91399 |  | 2.5646 | -8.0879 | -97.0545 | -5.2511 |  | -8.0914 | -0.0035754 | 1 |  | 0.02 | 1.99 |  | <- Si, Ge
|  |  | -0.34 | -0.9245 |  | 2.5745 | -8.1809 | -98.1713 | -5.41 |  | -8.1841 | -0.0031966 | 1 |  | 0.015 | 1.8181 |  | <- Si
|  |  | -0.32 | -0.93419 |  | 2.5845 | -8.2667 | -99.1998 | -5.5549 |  | -8.2695 | -0.0028323 | 1 |  | 0.01 | 1.63 |  | <- H |  | <- In
|  |  | -0.3 | -0.94308 |  | 2.5944 | -8.3453 | -100.1437 | -5.6866 |  | -8.3478 | -0.002485 | 1 |  | 0.005 | 1.41 |  | <-C
|  |  | -0.28 | -0.9512 |  | 2.6044 | -8.4172 | -101.0062 | -5.806 |  | -8.4193 | -0.002157 | 1 |  | 0.001 | 0.857
|  |  | -0.26 | -0.95859 |  | 2.6143 | -8.4825 | -101.7906 | -5.9137 |  | -8.4844 | -0.0018499 | 1 |  | Note: The existence of a minimum for Eb requires p > q.
|  |  | -0.24 | -0.96527 |  | 2.6243 | -8.5417 | -102.5002 | -6.0107 |  | -8.5432 | -0.0015653 | 1
|  |  | -0.22 | -0.97128 |  | 2.6342 | -8.5948 | -103.1379 | -6.0974 |  | -8.5961 | -0.0013041 | 1
|  |  | -0.2 | -0.97663 |  | 2.6441 | -8.6422 | -103.7068 | -6.1747 |  | -8.6433 | -0.0010669 | 1
|  |  | -0.18 | -0.98137 |  | 2.6541 | -8.6841 | -104.2096 | -6.2431 |  | -8.685 | -0.00085433 | 1
|  |  | -0.16 | -0.98551 |  | 2.664 | -8.7208 | -104.6492 | -6.3031 |  | -8.7214 | -0.00066639 | 1
|  |  | -0.14 | -0.98908 |  | 2.674 | -8.7523 | -105.0282 | -6.3554 |  | -8.7529 | -0.000503 | 1
|  |  | -0.12 | -0.9921 |  | 2.6839 | -8.7791 | -105.3491 | -6.4004 |  | -8.7795 | -0.00036386 | 1
|  |  | -0.1 | -0.9946 |  | 2.6939 | -8.8012 | -105.6144 | -6.4386 |  | -8.8015 | -0.00024848 | 1
|  |  | -0.08 | -0.9966 |  | 2.7038 | -8.8189 | -105.8266 | -6.4704 |  | -8.819 | -0.00015619 | 1
|  |  | -0.06 | -0.99811 |  | 2.7138 | -8.8323 | -105.9878 | -6.4963 |  | -8.8324 | -8.6186e-05 | 1
|  |  | -0.04 | -0.99918 |  | 2.7237 | -8.8417 | -106.1004 | -6.5166 |  | -8.8417 | -3.7532e-05 | 1
|  |  | -0.02 | -0.9998 |  | 2.7336 | -8.8472 | -106.1664 | -6.5318 |  | -8.8472 | -0.091831 | 10000
|  | re -> | 0 | -1 |  | 2.7436 | -8.849 | -106.188 | -6.5421 |  | -8.849 | 1.7764e-11 | 10000 | <- re position
|  |  | 0.02 | -0.9998 |  | 2.7535 | -8.8473 | -106.1671 | -6.548 |  | -8.8473 | -0.087658 | 10000
|  |  | 0.04 | -0.99922 |  | 2.7635 | -8.8421 | -106.1056 | -6.5496 |  | -8.8422 | -3.4199e-05 | 1
|  |  | 0.06 | -0.99828 |  | 2.7734 | -8.8338 | -106.0054 | -6.5473 |  | -8.8339 | -7.4965e-05 | 1
|  |  | 0.08 | -0.99699 |  | 2.7834 | -8.8224 | -105.8683 | -6.5414 |  | -8.8225 | -0.00012969 | 1
|  |  | 0.1 | -0.99537 |  | 2.7933 | -8.808 | -105.696 | -6.5322 |  | -8.8082 | -0.00019697 | 1
|  |  | 0.12 | -0.99343 |  | 2.8033 | -8.7908 | -105.4901 | -6.5197 |  | -8.7911 | -0.00027538 | 1
|  |  | 0.14 | -0.99119 |  | 2.8132 | -8.771 | -105.2522 | -6.5044 |  | -8.7714 | -0.0003635 | 1
|  |  | 0.16 | -0.98866 |  | 2.8231 | -8.7487 | -104.984 | -6.4863 |  | -8.7491 | -0.00045987 | 1
|  |  | 0.18 | -0.98586 |  | 2.8331 | -8.7239 | -104.6868 | -6.4657 |  | -8.7245 | -0.00056308 | 1
|  |  | 0.2 | -0.9828 |  | 2.843 | -8.6968 | -104.362 | -6.4428 |  | -8.6975 | -0.00067169 | 1
|  |  | 0.22 | -0.9795 |  | 2.853 | -8.6676 | -104.0112 | -6.4177 |  | -8.6684 | -0.00078432 | 1
|  |  | 0.24 | -0.97596 |  | 2.8629 | -8.6363 | -103.6355 | -6.3907 |  | -8.6372 | -0.00089959 | 1
|  |  | 0.26 | -0.9722 |  | 2.8729 | -8.603 | -103.2362 | -6.3618 |  | -8.604 | -0.0010161 | 1
|  |  | 0.28 | -0.96823 |  | 2.8828 | -8.5679 | -102.8147 | -6.3312 |  | -8.569 | -0.0011326 | 1
|  |  | 0.3 | -0.96406 |  | 2.8928 | -8.531 | -102.372 | -6.299 |  | -8.5322 | -0.0012478 | 1
|  |  | 0.32 | -0.95971 |  | 2.9027 | -8.4924 | -101.9093 | -6.2654 |  | -8.4938 | -0.0013605 | 1
|  |  | 0.34 | -0.95517 |  | 2.9126 | -8.4523 | -101.4277 | -6.2305 |  | -8.4538 | -0.0014694 | 1
|  |  | 0.36 | -0.95047 |  | 2.9226 | -8.4107 | -100.9282 | -6.1944 |  | -8.4123 | -0.0015734 | 1
|  |  | 0.38 | -0.9456 |  | 2.9325 | -8.3677 | -100.4119 | -6.1572 |  | -8.3693 | -0.0016714 | 1
|  |  | 0.4 | -0.94059 |  | 2.9425 | -8.3233 | -99.8797 | -6.1189 |  | -8.3251 | -0.0017623 | 1
|  |  | 0.42 | -0.93544 |  | 2.9524 | -8.2777 | -99.3326 | -6.0798 |  | -8.2796 | -0.0018452 | 1
|  |  | 0.44 | -0.93016 |  | 2.9624 | -8.2309 | -98.7714 | -6.0398 |  | -8.2329 | -0.001919 | 1
|  |  | 0.46 | -0.92475 |  | 2.9723 | -8.1831 | -98.197 | -5.9991 |  | -8.1851 | -0.001983 | 1
|  |  | 0.48 | -0.91922 |  | 2.9823 | -8.1342 | -97.6102 | -5.9577 |  | -8.1362 | -0.0020362 | 1
|  |  | 0.5 | -0.91359 |  | 2.9922 | -8.0843 | -97.012 | -5.9157 |  | -8.0864 | -0.0020778 | 1
|  |  | 0.52 | -0.90785 |  | 3.0021 | -8.0336 | -96.4029 | -5.8732 |  | -8.0357 | -0.0021072 | 1
|  |  | 0.54 | -0.90202 |  | 3.0121 | -7.982 | -95.7837 | -5.8302 |  | -7.9841 | -0.0021236 | 1
|  |  | 0.56 | -0.8961 |  | 3.022 | -7.9296 | -95.1553 | -5.7867 |  | -7.9317 | -0.0021264 | 1
|  |  | 0.58 | -0.8901 |  | 3.032 | -7.8765 | -94.5181 | -5.7429 |  | -7.8786 | -0.002115 | 1
|  |  | 0.6 | -0.88403 |  | 3.0419 | -7.8227 | -93.8729 | -5.6988 |  | -7.8248 | -0.002089 | 1
|  |  | 0.62 | -0.87788 |  | 3.0519 | -7.7684 | -93.2204 | -5.6545 |  | -7.7704 | -0.0020478 | 1
|  |  | 0.64 | -0.87167 |  | 3.0618 | -7.7134 | -92.561 | -5.6099 |  | -7.7154 | -0.0019911 | 1
|  |  | 0.66 | -0.8654 |  | 3.0718 | -7.6579 | -91.8954 | -5.5651 |  | -7.6599 | -0.0019184 | 1
|  |  | 0.68 | -0.85908 |  | 3.0817 | -7.602 | -91.2241 | -5.5202 |  | -7.6038 | -0.0018295 | 1
|  |  | 0.7 | -0.85271 |  | 3.0916 | -7.5456 | -90.5477 | -5.4751 |  | -7.5474 | -0.0017241 | 1
|  |  | 0.72 | -0.8463 |  | 3.1016 | -7.4889 | -89.8667 | -5.43 |  | -7.4905 | -0.001602 | 1
|  |  | 0.74 | -0.83985 |  | 3.1115 | -7.4318 | -89.1815 | -5.3849 |  | -7.4333 | -0.0014629 | 1
|  |  | 0.76 | -0.83336 |  | 3.1215 | -7.3744 | -88.4926 | -5.3397 |  | -7.3757 | -0.0013069 | 1
|  |  | 0.78 | -0.82684 |  | 3.1314 | -7.3167 | -87.8004 | -5.2946 |  | -7.3178 | -0.0011337 | 1
|  |  | 0.8 | -0.82029 |  | 3.1414 | -7.2588 | -87.1055 | -5.2495 |  | -7.2597 | -0.00094337 | 1
|  |  | 0.82 | -0.81373 |  | 3.1513 | -7.2007 | -86.4081 | -5.2045 |  | -7.2014 | -0.00073592 | 1
|  |  | 0.84 | -0.80714 |  | 3.1613 | -7.1424 | -85.7087 | -5.1595 |  | -7.1429 | -0.00051136 | 1
|  |  | 0.86 | -0.80054 |  | 3.1712 | -7.084 | -85.0077 | -5.1147 |  | -7.0842 | -0.26978 | 1000
|  |  | 0.88 | -0.79393 |  | 3.1811 | -7.0254 | -84.3053 | -5.0699 |  | -7.0255 | -0.011291 | 1000
|  |  | 0.9 | -0.7873 |  | 3.1911 | -6.9668 | -83.602 | -5.0253 |  | -6.9666 | 0.26396 | 1000
|  |  | 0.92 | -0.78067 |  | 3.201 | -6.9082 | -82.8981 | -4.9809 |  | -6.9076 | 0.00055578 | 1
|  |  | 0.94 | -0.77404 |  | 3.211 | -6.8495 | -82.1938 | -4.9366 |  | -6.8486 | 0.00086396 | 1
|  |  | 0.96 | -0.76741 |  | 3.2209 | -6.7908 | -81.4895 | -4.8926 |  | -6.7896 | 0.0011883 | 1
|  |  | 0.98 | -0.76078 |  | 3.2309 | -6.7321 | -80.7855 | -4.8487 |  | -6.7306 | 0.0015284 | 1
|  |  | 1 | -0.75415 |  | 3.2408 | -6.6735 | -80.082 | -4.805 |  | -6.6716 | 0.001884 | 1
|  |  | 1.02 | -0.74754 |  | 3.2508 | -6.6149 | -79.3793 | -4.7616 |  | -6.6127 | 0.0022549 | 1
|  |  | 1.04 | -0.74093 |  | 3.2607 | -6.5565 | -78.6776 | -4.7184 |  | -6.5538 | 0.0026406 | 1
|  |  | 1.06 | -0.73433 |  | 3.2706 | -6.4981 | -77.9771 | -4.6754 |  | -6.4951 | 0.0030408 | 1
|  |  | 1.08 | -0.72775 |  | 3.2806 | -6.4398 | -77.2781 | -4.6327 |  | -6.4364 | 0.0034551 | 1
|  |  | 1.1 | -0.72118 |  | 3.2905 | -6.3817 | -76.5809 | -4.5902 |  | -6.3779 | 0.0038831 | 1
|  |  | 1.12 | -0.71463 |  | 3.3005 | -6.3238 | -75.8855 | -4.548 |  | -6.3195 | 0.0043243 | 1
|  |  | 1.14 | -0.7081 |  | 3.3104 | -6.266 | -75.1921 | -4.5061 |  | -6.2612 | 0.0047782 | 1
|  |  | 1.16 | -0.7016 |  | 3.3204 | -6.2084 | -74.5011 | -4.4644 |  | -6.2032 | 0.0052445 | 1
|  |  | 1.18 | -0.69511 |  | 3.3303 | -6.151 | -73.8125 | -4.423 |  | -6.1453 | 0.0057226 | 1
|  |  | 1.2 | -0.68865 |  | 3.3403 | -6.0939 | -73.1264 | -4.3819 |  | -6.0877 | 0.006212 | 1
|  |  | 1.22 | -0.68222 |  | 3.3502 | -6.0369 | -72.4431 | -4.3411 |  | -6.0302 | 0.0067123 | 1
|  |  | 1.24 | -0.67581 |  | 3.3601 | -5.9802 | -71.7627 | -4.3006 |  | -5.973 | 0.0072228 | 1
|  |  | 1.26 | -0.66943 |  | 3.3701 | -5.9238 | -71.0853 | -4.2604 |  | -5.916 | 0.0077432 | 1
|  |  | 1.28 | -0.66308 |  | 3.38 | -5.8676 | -70.4111 | -4.2205 |  | -5.8593 | 0.0082727 | 1
|  |  | 1.3 | -0.65676 |  | 3.39 | -5.8117 | -69.7401 | -4.1809 |  | -5.8029 | 0.008811 | 1
|  |  | 1.32 | -0.65047 |  | 3.3999 | -5.756 | -69.0725 | -4.1416 |  | -5.7467 | 0.0093574 | 1
|  |  | 1.34 | -0.64422 |  | 3.4099 | -5.7007 | -68.4085 | -4.1026 |  | -5.6908 | 0.0099114 | 1
|  |  | 1.36 | -0.638 |  | 3.4198 | -5.6457 | -67.748 | -4.0639 |  | -5.6352 | 0.010472 | 1
|  |  | 1.38 | -0.63182 |  | 3.4297 | -5.5909 | -67.0912 | -4.0255 |  | -5.5799 | 0.01104 | 1
|  |  | 1.4 | -0.62567 |  | 3.4397 | -5.5365 | -66.4382 | -3.9874 |  | -5.5249 | 0.011613 | 1
|  |  | 1.42 | -0.61955 |  | 3.4496 | -5.4824 | -65.7891 | -3.9496 |  | -5.4702 | 0.012192 | 1
|  |  | 1.44 | -0.61348 |  | 3.4596 | -5.4287 | -65.1439 | -3.9122 |  | -5.4159 | 0.012776 | 1
|  |  | 1.46 | -0.60744 |  | 3.4695 | -5.3752 | -64.5027 | -3.875 |  | -5.3619 | 0.013364 | 1
|  |  | 1.48 | -0.60144 |  | 3.4795 | -5.3221 | -63.8656 | -3.8382 |  | -5.3082 | 0.013955 | 1
|  |  | 1.5 | -0.59548 |  | 3.4894 | -5.2694 | -63.2327 | -3.8016 |  | -5.2548 | 0.014549 | 1
|  |  | 1.52 | -0.58956 |  | 3.4994 | -5.217 | -62.6039 | -3.7654 |  | -5.2018 | 0.015147 | 1
|  |  | 1.54 | -0.58368 |  | 3.5093 | -5.165 | -61.9795 | -3.7295 |  | -5.1492 | 0.015746 | 1
|  |  | 1.56 | -0.57784 |  | 3.5192 | -5.1133 | -61.3593 | -3.6939 |  | -5.0969 | 0.016346 | 1
|  |  | 1.58 | -0.57204 |  | 3.5292 | -5.062 | -60.7435 | -3.6586 |  | -5.045 | 0.016947 | 1
|  |  | 1.6 | -0.56628 |  | 3.5391 | -5.011 | -60.1321 | -3.6237 |  | -4.9935 | 0.017549 | 1
|  |  | 1.62 | -0.56056 |  | 3.5491 | -4.9604 | -59.5251 | -3.589 |  | -4.9423 | 0.018151 | 1
|  |  | 1.64 | -0.55489 |  | 3.559 | -4.9102 | -58.9226 | -3.5546 |  | -4.8915 | 0.018751 | 1
|  |  | 1.66 | -0.54926 |  | 3.569 | -4.8604 | -58.3245 | -3.5206 |  | -4.841 | 0.019351 | 1
|  |  | 1.68 | -0.54367 |  | 3.5789 | -4.8109 | -57.731 | -3.4868 |  | -4.791 | 0.019949 | 1
|  |  | 1.7 | -0.53812 |  | 3.5889 | -4.7618 | -57.1421 | -3.4534 |  | -4.7413 | 0.020545 | 1
|  |  | 1.72 | -0.53262 |  | 3.5988 | -4.7131 | -56.5577 | -3.4202 |  | -4.692 | 0.021137 | 1
|  |  | 1.74 | -0.52716 |  | 3.6087 | -4.6648 | -55.9779 | -3.3874 |  | -4.6431 | 0.021727 | 1
|  |  | 1.76 | -0.52174 |  | 3.6187 | -4.6169 | -55.4027 | -3.3548 |  | -4.5946 | 0.022313 | 1
|  |  | 1.78 | -0.51637 |  | 3.6286 | -4.5693 | -54.8321 | -3.3226 |  | -4.5464 | 0.022895 | 1
|  |  | 1.8 | -0.51104 |  | 3.6386 | -4.5222 | -54.2661 | -3.2906 |  | -4.4987 | 0.023472 | 1
|  |  | 1.82 | -0.50575 |  | 3.6485 | -4.4754 | -53.7048 | -3.259 |  | -4.4514 | 0.024044 | 1
|  |  | 1.84 | -0.50051 |  | 3.6585 | -4.429 | -53.1481 | -3.2276 |  | -4.4044 | 0.024611 | 1
|  |  | 1.86 | -0.49531 |  | 3.6684 | -4.383 | -52.596 | -3.1965 |  | -4.3578 | 0.025171 | 1
|  |  | 1.88 | -0.49016 |  | 3.6784 | -4.3374 | -52.0486 | -3.1657 |  | -4.3117 | 0.025726 | 1
|  |  | 1.9 | -0.48504 |  | 3.6883 | -4.2922 | -51.5058 | -3.1352 |  | -4.2659 | 0.026273 | 1
|  |  | 1.92 | -0.47998 |  | 3.6982 | -4.2473 | -50.9677 | -3.1049 |  | -4.2205 | 0.026814 | 1
|  |  | 1.94 | -0.47495 |  | 3.7082 | -4.2028 | -50.4341 | -3.075 |  | -4.1755 | 0.027347 | 1
|  |  | 1.96 | -0.46997 |  | 3.7181 | -4.1588 | -49.9053 | -3.0453 |  | -4.1309 | 0.027872 | 1
|  |  | 1.98 | -0.46503 |  | 3.7281 | -4.1151 | -49.381 | -3.0159 |  | -4.0867 | 0.028389 | 1
|  |  | 2 | -0.46014 |  | 3.738 | -4.0718 | -48.8613 | -2.9868 |  | -4.0429 | 0.028897 | 1
|  |  | 2.02 | -0.45529 |  | 3.748 | -4.0289 | -48.3463 | -2.958 |  | -3.9995 | 0.029396 | 1
|  |  | 2.04 | -0.45048 |  | 3.7579 | -3.9863 | -47.8358 | -2.9294 |  | -3.9564 | 0.029886 | 1
|  |  | 2.06 | -0.44572 |  | 3.7679 | -3.9442 | -47.3299 | -2.9011 |  | -3.9138 | 0.030367 | 1
|  |  | 2.08 | -0.441 |  | 3.7778 | -3.9024 | -46.8286 | -2.8731 |  | -3.8715 | 0.030838 | 1
|  |  | 2.1 | -0.43632 |  | 3.7877 | -3.861 | -46.3318 | -2.8453 |  | -3.8297 | 0.031298 | 1
|  |  | 2.12 | -0.43168 |  | 3.7977 | -3.82 | -45.8395 | -2.8178 |  | -3.7882 | 0.031749 | 1
|  |  | 2.14 | -0.42709 |  | 3.8076 | -3.7793 | -45.3517 | -2.7905 |  | -3.7471 | 0.032188 | 1
|  |  | 2.16 | -0.42254 |  | 3.8176 | -3.739 | -44.8685 | -2.7635 |  | -3.7064 | 0.032617 | 1
|  |  | 2.18 | -0.41803 |  | 3.8275 | -3.6991 | -44.3897 | -2.7368 |  | -3.6661 | 0.033035 | 1
|  |  | 2.2 | -0.41356 |  | 3.8375 | -3.6596 | -43.9153 | -2.7103 |  | -3.6262 | 0.033441 | 1
|  |  | 2.22 | -0.40914 |  | 3.8474 | -3.6204 | -43.4454 | -2.6841 |  | -3.5866 | 0.033836 | 1
|  |  | 2.24 | -0.40475 |  | 3.8574 | -3.5817 | -42.9798 | -2.6581 |  | -3.5474 | 0.034218 | 1
|  |  | 2.26 | -0.40041 |  | 3.8673 | -3.5432 | -42.5187 | -2.6324 |  | -3.5086 | 0.034589 | 1
|  |  | 2.28 | -0.39611 |  | 3.8772 | -3.5052 | -42.0619 | -2.6069 |  | -3.4702 | 0.034948 | 1
|  |  | 2.3 | -0.39185 |  | 3.8872 | -3.4675 | -41.6094 | -2.5817 |  | -3.4322 | 0.035295 | 1
|  |  | 2.32 | -0.38763 |  | 3.8971 | -3.4301 | -41.1613 | -2.5567 |  | -3.3945 | 0.035629 | 1
|  |  | 2.34 | -0.38345 |  | 3.9071 | -3.3931 | -40.7174 | -2.5319 |  | -3.3572 | 0.035951 | 1
|  |  | 2.36 | -0.37931 |  | 3.917 | -3.3565 | -40.2778 | -2.5074 |  | -3.3202 | 0.036259 | 1
|  |  | 2.38 | -0.37521 |  | 3.927 | -3.3202 | -39.8424 | -2.4831 |  | -3.2836 | 0.036556 | 1
|  |  | 2.4 | -0.37115 |  | 3.9369 | -3.2843 | -39.4112 | -2.459 |  | -3.2474 | 0.036839 | 1
|  |  | 2.42 | -0.36712 |  | 3.9469 | -3.2487 | -38.9842 | -2.4352 |  | -3.2116 | 0.037109 | 1
|  |  | 2.44 | -0.36314 |  | 3.9568 | -3.2134 | -38.5613 | -2.4116 |  | -3.1761 | 0.037366 | 1
|  |  | 2.46 | -0.3592 |  | 3.9667 | -3.1785 | -38.1425 | -2.3882 |  | -3.1409 | 0.037609 | 1
|  |  | 2.48 | -0.35529 |  | 3.9767 | -3.144 | -37.7279 | -2.3651 |  | -3.1061 | 0.03784 | 1
|  |  | 2.5 | -0.35143 |  | 3.9866 | -3.1098 | -37.3173 | -2.3422 |  | -3.0717 | 0.038057 | 1
|  |  | 2.52 | -0.3476 |  | 3.9966 | -3.0759 | -36.9107 | -2.3195 |  | -3.0376 | 0.038261 | 1
|  |  | 2.54 | -0.34381 |  | 4.0065 | -3.0423 | -36.5081 | -2.297 |  | -3.0039 | 0.038451 | 1
|  |  | 2.56 | -0.34005 |  | 4.0165 | -3.0091 | -36.1095 | -2.2747 |  | -2.9705 | 0.038628 | 1
|  |  | 2.58 | -0.33634 |  | 4.0264 | -2.9762 | -35.7149 | -2.2527 |  | -2.9374 | 0.038792 | 1
|  |  | 2.6 | -0.33266 |  | 4.0364 | -2.9437 | -35.3241 | -2.2308 |  | -2.9047 | 0.038942 | 1
|  |  | 2.62 | -0.32901 |  | 4.0463 | -2.9114 | -34.9373 | -2.2092 |  | -2.8724 | 0.039078 | 1
|  |  | 2.64 | -0.32541 |  | 4.0562 | -2.8795 | -34.5543 | -2.1878 |  | -2.8403 | 0.039202 | 1
|  |  | 2.66 | -0.32184 |  | 4.0662 | -2.8479 | -34.1751 | -2.1666 |  | -2.8086 | 0.039311 | 1
|  |  | 2.68 | -0.3183 |  | 4.0761 | -2.8166 | -33.7997 | -2.1456 |  | -2.7772 | 0.039408 | 1
|  |  | 2.7 | -0.3148 |  | 4.0861 | -2.7857 | -33.4281 | -2.1247 |  | -2.7462 | 0.039491 | 1
|  |  | 2.72 | -0.31134 |  | 4.096 | -2.755 | -33.0602 | -2.1041 |  | -2.7155 | 0.03956 | 1
|  |  | 2.74 | -0.30791 |  | 4.106 | -2.7247 | -32.696 | -2.0837 |  | -2.685 | 0.039617 | 1
|  |  | 2.76 | -0.30451 |  | 4.1159 | -2.6946 | -32.3354 | -2.0635 |  | -2.655 | 0.03966 | 1
|  |  | 2.78 | -0.30115 |  | 4.1259 | -2.6649 | -31.9785 | -2.0435 |  | -2.6252 | 0.03969 | 1
|  |  | 2.8 | -0.29782 |  | 4.1358 | -2.6354 | -31.6253 | -2.0237 |  | -2.5957 | 0.039707 | 1
|  |  | 2.82 | -0.29453 |  | 4.1457 | -2.6063 | -31.2756 | -2.0041 |  | -2.5666 | 0.039711 | 1
|  |  | 2.84 | -0.29127 |  | 4.1557 | -2.5775 | -30.9294 | -1.9846 |  | -2.5377 | 0.039701 | 1
|  |  | 2.86 | -0.28804 |  | 4.1656 | -2.5489 | -30.5868 | -1.9654 |  | -2.5092 | 0.03968 | 1
|  |  | 2.88 | -0.28485 |  | 4.1756 | -2.5206 | -30.2476 | -1.9463 |  | -2.481 | 0.039645 | 1
|  |  | 2.9 | -0.28169 |  | 4.1855 | -2.4927 | -29.912 | -1.9274 |  | -2.4531 | 0.039598 | 1
|  |  | 2.92 | -0.27856 |  | 4.1955 | -2.465 | -29.5797 | -1.9087 |  | -2.4254 | 0.039538 | 1
|  |  | 2.94 | -0.27546 |  | 4.2054 | -2.4376 | -29.2508 | -1.8902 |  | -2.3981 | 0.039466 | 1
|  |  | 2.96 | -0.2724 |  | 4.2154 | -2.4104 | -28.9253 | -1.8719 |  | -2.3711 | 0.039381 | 1
|  |  | 2.98 | -0.26936 |  | 4.2253 | -2.3836 | -28.6032 | -1.8537 |  | -2.3443 | 0.039285 | 1
|  |  | 3 | -0.26636 |  | 4.2352 | -2.357 | -28.2843 | -1.8357 |  | -2.3179 | 0.039176 | 1
|  |  | 3.02 | -0.26339 |  | 4.2452 | -2.3307 | -27.9687 | -1.8179 |  | -2.2917 | 0.039055 | 1
|  |  | 3.04 | -0.26045 |  | 4.2551 | -2.3047 | -27.6564 | -1.8003 |  | -2.2658 | 0.038923 | 1
|  |  | 3.06 | -0.25754 |  | 4.2651 | -2.2789 | -27.3473 | -1.7828 |  | -2.2402 | 0.038779 | 1
|  |  | 3.08 | -0.25466 |  | 4.275 | -2.2535 | -27.0414 | -1.7655 |  | -2.2148 | 0.038623 | 1
|  |  | 3.1 | -0.2518 |  | 4.285 | -2.2282 | -26.7386 | -1.7484 |  | -2.1898 | 0.038457 | 1
|  |  | 3.12 | -0.24898 |  | 4.2949 | -2.2033 | -26.439 | -1.7314 |  | -2.165 | 0.038279 | 1
|  |  | 3.14 | -0.24619 |  | 4.3049 | -2.1785 | -26.1425 | -1.7146 |  | -2.1405 | 0.03809 | 1
|  |  | 3.16 | -0.24343 |  | 4.3148 | -2.1541 | -25.8491 | -1.698 |  | -2.1162 | 0.03789 | 1
|  |  | 3.18 | -0.24069 |  | 4.3247 | -2.1299 | -25.5586 | -1.6815 |  | -2.0922 | 0.037679 | 1
|  |  | 3.2 | -0.23799 |  | 4.3347 | -2.1059 | -25.2713 | -1.6652 |  | -2.0685 | 0.037458 | 1
|  |  | 3.22 | -0.23531 |  | 4.3446 | -2.0822 | -24.9869 | -1.649 |  | -2.045 | 0.037227 | 1
|  |  | 3.24 | -0.23266 |  | 4.3546 | -2.0588 | -24.7054 | -1.633 |  | -2.0218 | 0.036985 | 1
|  |  | 3.26 | -0.23003 |  | 4.3645 | -2.0356 | -24.4269 | -1.6172 |  | -1.9988 | 0.036734 | 1
|  |  | 3.28 | -0.22744 |  | 4.3745 | -2.0126 | -24.1513 | -1.6015 |  | -1.9761 | 0.036472 | 1
|  |  | 3.3 | -0.22487 |  | 4.3844 | -1.9899 | -23.8786 | -1.5859 |  | -1.9537 | 0.036201 | 1
|  |  | 3.32 | -0.22233 |  | 4.3944 | -1.9674 | -23.6087 | -1.5705 |  | -1.9315 | 0.035921 | 1
|  |  | 3.34 | -0.21981 |  | 4.4043 | -1.9451 | -23.3417 | -1.5553 |  | -1.9095 | 0.035631 | 1
|  |  | 3.36 | -0.21733 |  | 4.4142 | -1.9231 | -23.0775 | -1.5402 |  | -1.8878 | 0.035332 | 1
|  |  | 3.38 | -0.21486 |  | 4.4242 | -1.9013 | -22.816 | -1.5252 |  | -1.8663 | 0.035025 | 1
|  |  | 3.4 | -0.21243 |  | 4.4341 | -1.8798 | -22.5573 | -1.5104 |  | -1.8451 | 0.034708 | 1
|  |  | 3.42 | -0.21002 |  | 4.4441 | -1.8584 | -22.3012 | -1.4958 |  | -1.8241 | 0.034383 | 1
|  |  | 3.44 | -0.20763 |  | 4.454 | -1.8373 | -22.0479 | -1.4813 |  | -1.8033 | 0.03405 | 1
|  |  | 3.46 | -0.20527 |  | 4.464 | -1.8164 | -21.7973 | -1.4669 |  | -1.7827 | 0.033709 | 1
|  |  | 3.48 | -0.20293 |  | 4.4739 | -1.7958 | -21.5492 | -1.4527 |  | -1.7624 | 0.03336 | 1
|  |  | 3.5 | -0.20062 |  | 4.4839 | -1.7753 | -21.3038 | -1.4386 |  | -1.7423 | 0.033003 | 1
|  |  | 3.52 | -0.19834 |  | 4.4938 | -1.7551 | -21.061 | -1.4246 |  | -1.7224 | 0.032638 | 1
|  |  | 3.54 | -0.19607 |  | 4.5037 | -1.7351 | -20.8208 | -1.4108 |  | -1.7028 | 0.032266 | 1
|  |  | 3.56 | -0.19384 |  | 4.5137 | -1.7153 | -20.5831 | -1.3971 |  | -1.6834 | 0.031887 | 1
|  |  | 3.58 | -0.19162 |  | 4.5236 | -1.6957 | -20.3479 | -1.3835 |  | -1.6642 | 0.031501 | 1
|  |  | 3.6 | -0.18943 |  | 4.5336 | -1.6763 | -20.1152 | -1.3701 |  | -1.6452 | 0.031108 | 1
|  |  | 3.62 | -0.18726 |  | 4.5435 | -1.6571 | -19.8849 | -1.3568 |  | -1.6264 | 0.030709 | 1
|  |  | 3.64 | -0.18512 |  | 4.5535 | -1.6381 | -19.6572 | -1.3436 |  | -1.6078 | 0.030304 | 1
|  |  | 3.66 | -0.18299 |  | 4.5634 | -1.6193 | -19.4318 | -1.3306 |  | -1.5894 | 0.029892 | 1
|  |  | 3.68 | -0.18089 |  | 4.5734 | -1.6007 | -19.2088 | -1.3177 |  | -1.5713 | 0.029474 | 1
|  |  | 3.7 | -0.17882 |  | 4.5833 | -1.5823 | -18.9882 | -1.3049 |  | -1.5533 | 0.02905 | 1
|  |  | 3.72 | -0.17676 |  | 4.5932 | -1.5642 | -18.7699 | -1.2922 |  | -1.5355 | 0.028621 | 1
|  |  | 3.74 | -0.17473 |  | 4.6032 | -1.5462 | -18.554 | -1.2797 |  | -1.518 | 0.028187 | 1
|  |  | 3.76 | -0.17272 |  | 4.6131 | -1.5284 | -18.3403 | -1.2673 |  | -1.5006 | 0.027747 | 1
|  |  | 3.78 | -0.17073 |  | 4.6231 | -1.5107 | -18.129 | -1.255 |  | -1.4834 | 0.027303 | 1
|  |  | 3.8 | -0.16876 |  | 4.633 | -1.4933 | -17.9199 | -1.2428 |  | -1.4665 | 0.026853 | 1
|  |  | 3.82 | -0.16681 |  | 4.643 | -1.4761 | -17.713 | -1.2307 |  | -1.4497 | 0.026399 | 1
|  |  | 3.84 | -0.16488 |  | 4.6529 | -1.459 | -17.5084 | -1.2188 |  | -1.4331 | 0.025941 | 1
|  |  | 3.86 | -0.16297 |  | 4.6629 | -1.4422 | -17.3059 | -1.2069 |  | -1.4167 | 0.025478 | 1
|  |  | 3.88 | -0.16109 |  | 4.6728 | -1.4255 | -17.1056 | -1.1952 |  | -1.4005 | 0.025011 | 1
|  |  | 3.9 | -0.15922 |  | 4.6827 | -1.409 | -16.9075 | -1.1836 |  | -1.3844 | 0.02454 | 1
|  |  | 3.92 | -0.15738 |  | 4.6927 | -1.3926 | -16.7114 | -1.1721 |  | -1.3686 | 0.024066 | 1
|  |  | 3.94 | -0.15555 |  | 4.7026 | -1.3765 | -16.5175 | -1.1608 |  | -1.3529 | 0.023588 | 1
|  |  | 3.96 | -0.15374 |  | 4.7126 | -1.3605 | -16.3257 | -1.1495 |  | -1.3374 | 0.023107 | 1
|  |  | 3.98 | -0.15196 |  | 4.7225 | -1.3447 | -16.1359 | -1.1383 |  | -1.322 | 0.022623 | 1
|  |  | 4 | -0.15019 |  | 4.7325 | -1.329 | -15.9482 | -1.1273 |  | -1.3069 | 0.022136 | 1
|  |  | 4.02 | -0.14844 |  | 4.7424 | -1.3135 | -15.7625 | -1.1163 |  | -1.2919 | 0.021646 | 1
|  |  | 4.04 | -0.14671 |  | 4.7523 | -1.2982 | -15.5788 | -1.1055 |  | -1.2771 | 0.021154 | 1
|  |  | 4.06 | -0.145 |  | 4.7623 | -1.2831 | -15.3971 | -1.0948 |  | -1.2624 | 0.020659 | 1
|  |  | 4.08 | -0.14331 |  | 4.7722 | -1.2681 | -15.2173 | -1.0842 |  | -1.2479 | 0.020162 | 1
|  |  | 4.1 | -0.14163 |  | 4.7822 | -1.2533 | -15.0395 | -1.0736 |  | -1.2336 | 0.019662 | 1
|  |  | 4.12 | -0.13997 |  | 4.7921 | -1.2386 | -14.8636 | -1.0632 |  | -1.2195 | 0.019161 | 1
|  |  | 4.14 | -0.13834 |  | 4.8021 | -1.2241 | -14.6896 | -1.0529 |  | -1.2055 | 0.018658 | 1
|  |  | 4.16 | -0.13672 |  | 4.812 | -1.2098 | -14.5175 | -1.0427 |  | -1.1916 | 0.018154 | 1
|  |  | 4.18 | -0.13511 |  | 4.822 | -1.1956 | -14.3473 | -1.0325 |  | -1.178 | 0.017648 | 1
|  |  | 4.2 | -0.13353 |  | 4.8319 | -1.1816 | -14.1789 | -1.0225 |  | -1.1644 | 0.017141 | 1
|  |  | 4.22 | -0.13196 |  | 4.8418 | -1.1677 | -14.0124 | -1.0126 |  | -1.1511 | 0.016633 | 1
|  |  | 4.24 | -0.13041 |  | 4.8518 | -1.154 | -13.8476 | -1.0028 |  | -1.1378 | 0.016124 | 1
|  |  | 4.26 | -0.12887 |  | 4.8617 | -1.1404 | -13.6847 | -0.99304 |  | -1.1248 | 0.015614 | 1
|  |  | 4.28 | -0.12735 |  | 4.8717 | -1.127 | -13.5235 | -0.9834 |  | -1.1119 | 0.015103 | 1
|  |  | 4.3 | -0.12585 |  | 4.8816 | -1.1137 | -13.3641 | -0.97386 |  | -1.0991 | 0.014592 | 1
|  |  | 4.32 | -0.12437 |  | 4.8916 | -1.1005 | -13.2064 | -0.96441 |  | -1.0865 | 0.014081 | 1
|  |  | 4.34 | -0.1229 |  | 4.9015 | -1.0875 | -13.0505 | -0.95504 |  | -1.074 | 0.013569 | 1
|  |  | 4.36 | -0.12145 |  | 4.9115 | -1.0747 | -12.8962 | -0.94577 |  | -1.0616 | 0.013058 | 1
|  |  | 4.38 | -0.12001 |  | 4.9214 | -1.062 | -12.7437 | -0.93659 |  | -1.0494 | 0.012546 | 1
|  |  | 4.4 | -0.11859 |  | 4.9313 | -1.0494 | -12.5928 | -0.9275 |  | -1.0374 | 0.012035 | 1
|  |  | 4.42 | -0.11718 |  | 4.9413 | -1.037 | -12.4435 | -0.9185 |  | -1.0254 | 0.011524 | 1
|  |  | 4.44 | -0.11579 |  | 4.9512 | -1.0247 | -12.2959 | -0.90959 |  | -1.0136 | 0.011014 | 1
|  |  | 4.46 | -0.11442 |  | 4.9612 | -1.0125 | -12.1499 | -0.90076 |  | -1.002 | 0.010504 | 1
|  |  | 4.48 | -0.11306 |  | 4.9711 | -1.0005 | -12.0056 | -0.89201 |  | -0.99047 | 0.0099955 | 1
|  |  | 4.5 | -0.11171 |  | 4.9811 | -0.98856 | -11.8628 | -0.88336 |  | -0.97908 | 0.0094875 | 1
|  |  | 4.52 | -0.11038 |  | 4.991 | -0.9768 | -11.7216 | -0.87478 |  | -0.96782 | 0.0089805 | 1
|  |  | 4.54 | -0.10907 |  | 5.001 | -0.96516 | -11.5819 | -0.86629 |  | -0.95668 | 0.0084747 | 1
|  |  | 4.56 | -0.10777 |  | 5.0109 | -0.95365 | -11.4438 | -0.85788 |  | -0.94568 | 0.0079701 | 1
|  |  | 4.58 | -0.10648 |  | 5.0208 | -0.94227 | -11.3072 | -0.84956 |  | -0.9348 | 0.0074669 | 1
|  |  | 4.6 | -0.10521 |  | 5.0308 | -0.93101 | -11.1721 | -0.84131 |  | -0.92404 | 0.0069651 | 1
|  |  | 4.62 | -0.10395 |  | 5.0407 | -0.91988 | -11.0385 | -0.83314 |  | -0.91341 | 0.006465 | 1
|  |  | 4.64 | -0.10271 |  | 5.0507 | -0.90887 | -10.9064 | -0.82506 |  | -0.9029 | 0.0059667 | 1
|  |  | 4.66 | -0.10148 |  | 5.0606 | -0.89798 | -10.7757 | -0.81705 |  | -0.89251 | 0.0054701 | 1
|  |  | 4.68 | -0.10026 |  | 5.0706 | -0.88721 | -10.6465 | -0.80912 |  | -0.88224 | 0.0049755 | 1
|  |  | 4.7 | -0.099058 |  | 5.0805 | -0.87656 | -10.5188 | -0.80127 |  | -0.87208 | 0.0044829 | 1
|  |  | 4.72 | -0.097868 |  | 5.0905 | -0.86604 | -10.3924 | -0.79349 |  | -0.86204 | 0.0039924 | 1
|  |  | 4.74 | -0.096692 |  | 5.1004 | -0.85562 | -10.2675 | -0.78579 |  | -0.85212 | 0.0035042 | 1
|  |  | 4.76 | -0.095528 |  | 5.1103 | -0.84533 | -10.1439 | -0.77816 |  | -0.84231 | 0.0030184 | 1
|  |  | 4.78 | -0.094377 |  | 5.1203 | -0.83515 | -10.0218 | -0.77061 |  | -0.83261 | 0.0025349 | 1
|  |  | 4.8 | -0.09324 |  | 5.1302 | -0.82508 | -9.9009 | -0.76313 |  | -0.82302 | 0.002054 | 1
|  |  | 4.82 | -0.092115 |  | 5.1402 | -0.81512 | -9.7815 | -0.75572 |  | -0.81355 | 0.0015756 | 1
|  |  | 4.84 | -0.091002 |  | 5.1501 | -0.80528 | -9.6633 | -0.74838 |  | -0.80418 | 0.0011 | 1
|  |  | 4.86 | -0.089902 |  | 5.1601 | -0.79554 | -9.5465 | -0.74112 |  | -0.79492 | 0.00062713 | 1
|  |  | 4.88 | -0.088815 |  | 5.17 | -0.78592 | -9.431 | -0.73393 |  | -0.78576 | 0.00015713 | 1
|  |  | 4.9 | -0.087739 |  | 5.18 | -0.7764 | -9.3168 | -0.7268 |  | -0.77671 | -0.00030993 | 1
|  |  | 4.92 | -0.086676 |  | 5.1899 | -0.76699 | -9.2039 | -0.71975 |  | -0.76777 | -0.00077397 | 1
|  |  | 4.94 | -0.085624 |  | 5.1998 | -0.75769 | -9.0922 | -0.71276 |  | -0.75892 | -0.0012349 | 1
|  |  | 4.96 | -0.084584 |  | 5.2098 | -0.74849 | -8.9818 | -0.70584 |  | -0.75018 | -0.0016927 | 1
|  |  | 4.98 | -0.083556 |  | 5.2197 | -0.73939 | -8.8727 | -0.69899 |  | -0.74154 | -0.0021472 | 1
|  |  | 5 | -0.08254 |  | 5.2297 | -0.7304 | -8.7647 | -0.69221 |  | -0.73299 | -0.0025985 | 1
|  |  | 5.02 | -0.081535 |  | 5.2396 | -0.7215 | -8.658 | -0.68549 |  | -0.72455 | -0.0030463 | 1
|  |  | 5.04 | -0.080541 |  | 5.2496 | -0.71271 | -8.5525 | -0.67884 |  | -0.7162 | -0.0034908 | 1
|  |  | 5.06 | -0.079559 |  | 5.2595 | -0.70402 | -8.4482 | -0.67225 |  | -0.70795 | -0.0039317 | 1
|  |  | 5.08 | -0.078587 |  | 5.2695 | -0.69542 | -8.345 | -0.66572 |  | -0.69979 | -0.004369 | 1
|  |  | 5.1 | -0.077627 |  | 5.2794 | -0.68692 | -8.2431 | -0.65926 |  | -0.69173 | -0.0048028 | 1
|  |  | 5.12 | -0.076678 |  | 5.2893 | -0.67852 | -8.1422 | -0.65286 |  | -0.68375 | -0.0052328 | 1
|  |  | 5.14 | -0.075739 |  | 5.2993 | -0.67021 | -8.0426 | -0.64652 |  | -0.67587 | -0.0056592 | 1
|  |  | 5.16 | -0.074811 |  | 5.3092 | -0.662 | -7.944 | -0.64025 |  | -0.66808 | -0.0060817 | 1
|  |  | 5.18 | -0.073893 |  | 5.3192 | -0.65388 | -7.8466 | -0.63403 |  | -0.66038 | -0.0065004 | 1
|  |  | 5.2 | -0.072986 |  | 5.3291 | -0.64586 | -7.7503 | -0.62788 |  | -0.65277 | -0.0069153 | 1
|  |  | 5.22 | -0.07209 |  | 5.3391 | -0.63792 | -7.6551 | -0.62179 |  | -0.64525 | -0.0073262 | 1
|  |  | 5.24 | -0.071203 |  | 5.349 | -0.63008 | -7.5609 | -0.61575 |  | -0.63781 | -0.0077331 | 1
|  |  | 5.26 | -0.070327 |  | 5.359 | -0.62232 | -7.4678 | -0.60977 |  | -0.63046 | -0.008136 | 1
|  |  | 5.28 | -0.06946 |  | 5.3689 | -0.61465 | -7.3758 | -0.60385 |  | -0.62319 | -0.0085349 | 1
|  |  | 5.3 | -0.068604 |  | 5.3788 | -0.60707 | -7.2849 | -0.59799 |  | -0.616 | -0.0089297 | 1
|  |  | 5.32 | -0.067757 |  | 5.3888 | -0.59958 | -7.195 | -0.59219 |  | -0.6089 | -0.0093203 | 1
|  |  | 5.34 | -0.06692 |  | 5.3987 | -0.59217 | -7.1061 | -0.58644 |  | -0.60188 | -0.0097068 | 1
|  |  | 5.36 | -0.066093 |  | 5.4087 | -0.58485 | -7.0182 | -0.58075 |  | -0.59494 | -0.010089 | 1
|  |  | 5.38 | -0.065275 |  | 5.4186 | -0.57761 | -6.9314 | -0.57511 |  | -0.58808 | -0.010467 | 1
|  |  | 5.4 | -0.064466 |  | 5.4286 | -0.57046 | -6.8455 | -0.56953 |  | -0.5813 | -0.010841 | 1
|  |  | 5.42 | -0.063667 |  | 5.4385 | -0.56339 | -6.7607 | -0.564 |  | -0.5746 | -0.01121 | 1
|  |  | 5.44 | -0.062877 |  | 5.4485 | -0.5564 | -6.6768 | -0.55853 |  | -0.56797 | -0.011576 | 1
|  |  | 5.46 | -0.062096 |  | 5.4584 | -0.54949 | -6.5938 | -0.55311 |  | -0.56142 | -0.011936 | 1
|  |  | 5.48 | -0.061324 |  | 5.4683 | -0.54265 | -6.5119 | -0.54774 |  | -0.55495 | -0.012293 | 1
|  |  | 5.5 | -0.060561 |  | 5.4783 | -0.5359 | -6.4308 | -0.54242 |  | -0.54855 | -0.012645 | 1
|  |  | 5.52 | -0.059807 |  | 5.4882 | -0.52923 | -6.3507 | -0.53716 |  | -0.54222 | -0.012993 | 1
|  |  | 5.54 | -0.059061 |  | 5.4982 | -0.52263 | -6.2716 | -0.53194 |  | -0.53597 | -0.013336 | 1
|  |  | 5.56 | -0.058324 |  | 5.5081 | -0.51611 | -6.1933 | -0.52678 |  | -0.52979 | -0.013675 | 1
|  |  | 5.58 | -0.057596 |  | 5.5181 | -0.50967 | -6.116 | -0.52167 |  | -0.52368 | -0.014009 | 1
|  |  | 5.6 | -0.056876 |  | 5.528 | -0.5033 | -6.0396 | -0.5166 |  | -0.51764 | -0.014339 | 1
|  |  | 5.62 | -0.056165 |  | 5.538 | -0.497 | -5.964 | -0.51159 |  | -0.51167 | -0.014665 | 1
|  |  | 5.64 | -0.055461 |  | 5.5479 | -0.49078 | -5.8893 | -0.50662 |  | -0.50576 | -0.014986 | 1
|  |  | 5.66 | -0.054766 |  | 5.5578 | -0.48463 | -5.8155 | -0.50171 |  | -0.49993 | -0.015302 | 1
|  |  | 5.68 | -0.054079 |  | 5.5678 | -0.47855 | -5.7426 | -0.49684 |  | -0.49416 | -0.015614 | 1
|  |  | 5.7 | -0.0534 |  | 5.5777 | -0.47254 | -5.6705 | -0.49201 |  | -0.48846 | -0.015921 | 1
|  |  | 5.72 | -0.052729 |  | 5.5877 | -0.4666 | -5.5992 | -0.48724 |  | -0.48283 | -0.016224 | 1
|  |  | 5.74 | -0.052066 |  | 5.5976 | -0.46073 | -5.5288 | -0.48251 |  | -0.47726 | -0.016523 | 1
|  |  | 5.76 | -0.051411 |  | 5.6076 | -0.45493 | -5.4592 | -0.47782 |  | -0.47175 | -0.016817 | 1
|  |  | 5.78 | -0.050763 |  | 5.6175 | -0.4492 | -5.3904 | -0.47319 |  | -0.46631 | -0.017106 | 1
|  |  | 5.8 | -0.050123 |  | 5.6275 | -0.44354 | -5.3225 | -0.46859 |  | -0.46093 | -0.017391 | 1
|  |  | 5.82 | -0.04949 |  | 5.6374 | -0.43794 | -5.2553 | -0.46405 |  | -0.45561 | -0.017671 | 1
|  |  | 5.84 | -0.048865 |  | 5.6473 | -0.43241 | -5.1889 | -0.45954 |  | -0.45035 | -0.017947 | 1
|  |  | 5.86 | -0.048247 |  | 5.6573 | -0.42694 | -5.1233 | -0.45508 |  | -0.44516 | -0.018218 | 1
|  |  | 5.88 | -0.047637 |  | 5.6672 | -0.42154 | -5.0585 | -0.45066 |  | -0.44002 | -0.018485 | 1
|  |  | 5.9 | -0.047033 |  | 5.6772 | -0.4162 | -4.9944 | -0.44629 |  | -0.43495 | -0.018747 | 1
|  |  | 5.92 | -0.046437 |  | 5.6871 | -0.41092 | -4.9311 | -0.44196 |  | -0.42993 | -0.019005 | 1
|  |  | 5.94 | -0.045848 |  | 5.6971 | -0.40571 | -4.8685 | -0.43767 |  | -0.42497 | -0.019258 | 1
|  |  | 5.96 | -0.045266 |  | 5.707 | -0.40056 | -4.8067 | -0.43342 |  | -0.42006 | -0.019507 | 1
|  |  | 5.98 | -0.04469 |  | 5.717 | -0.39546 | -4.7456 | -0.42921 |  | -0.41522 | -0.019751 | 1
|  |  | 6 | -0.044122 |  | 5.7269 | -0.39043 | -4.6852 | -0.42505 |  | -0.41042 | -0.019991 | 1
|  |  | 6.02 | -0.04356 |  | 5.7368 | -0.38546 | -4.6255 | -0.42092 |  | -0.40569 | -0.020226 | 1
|  |  | 6.04 | -0.043005 |  | 5.7468 | -0.38055 | -4.5666 | -0.41684 |  | -0.40101 | -0.020457 | 1
|  |  | 6.06 | -0.042456 |  | 5.7567 | -0.3757 | -4.5084 | -0.41279 |  | -0.39638 | -0.020683 | 1
|  |  | 6.08 | -0.041914 |  | 5.7667 | -0.3709 | -4.4508 | -0.40878 |  | -0.39181 | -0.020905 | 1
|  |  | 6.1 | -0.041379 |  | 5.7766 | -0.36616 | -4.3939 | -0.40482 |  | -0.38728 | -0.021123 | 1
|  |  | 6.12 | -0.04085 |  | 5.7866 | -0.36148 | -4.3377 | -0.40089 |  | -0.38281 | -0.021336 | 1
|  |  | 6.14 | -0.040327 |  | 5.7965 | -0.35685 | -4.2822 | -0.39699 |  | -0.3784 | -0.021545 | 1
|  |  | 6.16 | -0.03981 |  | 5.8065 | -0.35228 | -4.2274 | -0.39314 |  | -0.37403 | -0.02175 | 1
|  |  | 6.18 | -0.0393 |  | 5.8164 | -0.34776 | -4.1732 | -0.38933 |  | -0.36971 | -0.02195 | 1
|  |  | 6.2 | -0.038795 |  | 5.8263 | -0.3433 | -4.1196 | -0.38555 |  | -0.36545 | -0.022146 | 1
|  |  | 6.22 | -0.038297 |  | 5.8363 | -0.33889 | -4.0667 | -0.3818 |  | -0.36123 | -0.022338 | 1
|  |  | 6.24 | -0.037805 |  | 5.8462 | -0.33453 | -4.0144 | -0.3781 |  | -0.35706 | -0.022525 | 1
|  |  | 6.26 | -0.037318 |  | 5.8562 | -0.33023 | -3.9628 | -0.37443 |  | -0.35294 | -0.022708 | 1
|  |  | 6.28 | -0.036838 |  | 5.8661 | -0.32598 | -3.9117 | -0.37079 |  | -0.34887 | -0.022887 | 1
|  |  | 6.3 | -0.036363 |  | 5.8761 | -0.32178 | -3.8613 | -0.36719 |  | -0.34484 | -0.023062 | 1
|  |  | 6.32 | -0.035894 |  | 5.886 | -0.31763 | -3.8115 | -0.36363 |  | -0.34086 | -0.023232 | 1
|  |  | 6.34 | -0.035431 |  | 5.896 | -0.31353 | -3.7623 | -0.3601 |  | -0.33692 | -0.023398 | 1
|  |  | 6.36 | -0.034973 |  | 5.9059 | -0.30948 | -3.7137 | -0.35661 |  | -0.33304 | -0.023561 | 1
|  |  | 6.38 | -0.034521 |  | 5.9158 | -0.30547 | -3.6657 | -0.35314 |  | -0.32919 | -0.023719 | 1
|  |  | 6.4 | -0.034074 |  | 5.9258 | -0.30152 | -3.6182 | -0.34972 |  | -0.32539 | -0.023873 | 1
|  |  | 6.42 | -0.033633 |  | 5.9357 | -0.29761 | -3.5714 | -0.34632 |  | -0.32164 | -0.024023 | 1
|  |  | 6.44 | -0.033196 |  | 5.9457 | -0.29376 | -3.5251 | -0.34296 |  | -0.31792 | -0.024169 | 1
|  |  | 6.46 | -0.032766 |  | 5.9556 | -0.28994 | -3.4793 | -0.33963 |  | -0.31425 | -0.024311 | 1
|  |  | 6.48 | -0.03234 |  | 5.9656 | -0.28618 | -3.4341 | -0.33634 |  | -0.31063 | -0.024449 | 1
|  |  | 6.5 | -0.03192 |  | 5.9755 | -0.28246 | -3.3895 | -0.33307 |  | -0.30704 | -0.024583 | 1
|  |  | 6.52 | -0.031505 |  | 5.9855 | -0.27878 | -3.3454 | -0.32984 |  | -0.3035 | -0.024713 | 1
|  |  | 6.54 | -0.031095 |  | 5.9954 | -0.27516 | -3.3019 | -0.32664 |  | -0.29999 | -0.024839 | 1
|  |  | 6.56 | -0.030689 |  | 6.0053 | -0.27157 | -3.2588 | -0.32347 |  | -0.29653 | -0.024961 | 1
|  |  | 6.58 | -0.030289 |  | 6.0153 | -0.26803 | -3.2163 | -0.32033 |  | -0.29311 | -0.02508 | 1
|  |  | 6.6 | -0.029894 |  | 6.0252 | -0.26453 | -3.1744 | -0.31722 |  | -0.28973 | -0.025195 | 1
|  |  | 6.62 | -0.029503 |  | 6.0352 | -0.26107 | -3.1329 | -0.31414 |  | -0.28638 | -0.025306 | 1
|  |  | 6.64 | -0.029118 |  | 6.0451 | -0.25766 | -3.0919 | -0.31109 |  | -0.28307 | -0.025413 | 1
|  |  | 6.66 | -0.028737 |  | 6.0551 | -0.25429 | -3.0515 | -0.30807 |  | -0.27981 | -0.025517 | 1
|  |  | 6.68 | -0.02836 |  | 6.065 | -0.25096 | -3.0115 | -0.30508 |  | -0.27658 | -0.025617 | 1
|  |  | 6.7 | -0.027989 |  | 6.0749 | -0.24767 | -2.9721 | -0.30212 |  | -0.27338 | -0.025713 | 1
|  |  | 6.72 | -0.027622 |  | 6.0849 | -0.24442 | -2.9331 | -0.29919 |  | -0.27023 | -0.025805 | 1
|  |  | 6.74 | -0.027259 |  | 6.0948 | -0.24121 | -2.8946 | -0.29628 |  | -0.26711 | -0.025895 | 1
|  |  | 6.76 | -0.026901 |  | 6.1048 | -0.23805 | -2.8565 | -0.29341 |  | -0.26403 | -0.02598 | 1
|  |  | 6.78 | -0.026547 |  | 6.1147 | -0.23492 | -2.819 | -0.29056 |  | -0.26098 | -0.026062 | 1
|  |  | 6.8 | -0.026198 |  | 6.1247 | -0.23182 | -2.7819 | -0.28774 |  | -0.25796 | -0.026141 | 1
|  |  | 6.82 | -0.025853 |  | 6.1346 | -0.22877 | -2.7453 | -0.28494 |  | -0.25499 | -0.026216 | 1
|  |  | 6.84 | -0.025512 |  | 6.1446 | -0.22576 | -2.7091 | -0.28218 |  | -0.25204 | -0.026287 | 1
|  |  | 6.86 | -0.025175 |  | 6.1545 | -0.22278 | -2.6733 | -0.27944 |  | -0.24913 | -0.026356 | 1
|  |  | 6.88 | -0.024843 |  | 6.1644 | -0.21984 | -2.638 | -0.27673 |  | -0.24626 | -0.026421 | 1
|  |  | 6.9 | -0.024515 |  | 6.1744 | -0.21693 | -2.6032 | -0.27404 |  | -0.24341 | -0.026483 | 1
|  |  | 6.92 | -0.024191 |  | 6.1843 | -0.21406 | -2.5688 | -0.27138 |  | -0.2406 | -0.026541 | 1
|  |  | 6.94 | -0.023871 |  | 6.1943 | -0.21123 | -2.5348 | -0.26875 |  | -0.23783 | -0.026596 | 1
|  |  | 6.96 | -0.023554 |  | 6.2042 | -0.20843 | -2.5012 | -0.26614 |  | -0.23508 | -0.026648 | 1
|  |  | 6.98 | -0.023242 |  | 6.2142 | -0.20567 | -2.468 | -0.26356 |  | -0.23237 | -0.026697 | 1
|  |  | 7 | -0.022934 |  | 6.2241 | -0.20294 | -2.4353 | -0.261 |  | -0.22968 | -0.026743 | 1
|  |  | 7.02 | -0.022629 |  | 6.2341 | -0.20025 | -2.403 | -0.25846 |  | -0.22703 | -0.026785 | 1
|  |  | 7.04 | -0.022329 |  | 6.244 | -0.19759 | -2.371 | -0.25596 |  | -0.22441 | -0.026825 | 1
|  |  | 7.06 | -0.022032 |  | 6.2539 | -0.19496 | -2.3395 | -0.25347 |  | -0.22182 | -0.026861 | 1
|  |  | 7.08 | -0.021739 |  | 6.2639 | -0.19236 | -2.3084 | -0.25101 |  | -0.21926 | -0.026895 | 1
|  |  | 7.1 | -0.021449 |  | 6.2738 | -0.1898 | -2.2776 | -0.24857 |  | -0.21673 | -0.026925 | 1
|  |  | 7.12 | -0.021163 |  | 6.2838 | -0.18727 | -2.2473 | -0.24616 |  | -0.21423 | -0.026953 | 1
|  |  | 7.14 | -0.020881 |  | 6.2937 | -0.18477 | -2.2173 | -0.24377 |  | -0.21175 | -0.026978 | 1
|  |  | 7.16 | -0.020602 |  | 6.3037 | -0.18231 | -2.1877 | -0.24141 |  | -0.20931 | -0.027 | 1
|  |  | 7.18 | -0.020327 |  | 6.3136 | -0.17987 | -2.1585 | -0.23906 |  | -0.20689 | -0.027019 | 1
|  |  | 7.2 | -0.020055 |  | 6.3236 | -0.17747 | -2.1296 | -0.23674 |  | -0.2045 | -0.027035 | 1
|  |  | 7.22 | -0.019787 |  | 6.3335 | -0.17509 | -2.1011 | -0.23444 |  | -0.20214 | -0.027049 | 1
|  |  | 7.24 | -0.019522 |  | 6.3434 | -0.17275 | -2.073 | -0.23217 |  | -0.19981 | -0.02706 | 1
|  |  | 7.26 | -0.01926 |  | 6.3534 | -0.17043 | -2.0452 | -0.22992 |  | -0.1975 | -0.027068 | 1
|  |  | 7.28 | -0.019002 |  | 6.3633 | -0.16815 | -2.0178 | -0.22768 |  | -0.19522 | -0.027073 | 1
|  |  | 7.3 | -0.018747 |  | 6.3733 | -0.16589 | -1.9907 | -0.22547 |  | -0.19297 | -0.027076 | 1
|  |  | 7.32 | -0.018495 |  | 6.3832 | -0.16366 | -1.9639 | -0.22329 |  | -0.19074 | -0.027077 | 1
|  |  | 7.34 | -0.018246 |  | 6.3932 | -0.16146 | -1.9375 | -0.22112 |  | -0.18854 | -0.027075 | 1
|  |  | 7.36 | -0.018001 |  | 6.4031 | -0.15929 | -1.9115 | -0.21897 |  | -0.18636 | -0.02707 | 1
|  |  | 7.38 | -0.017759 |  | 6.4131 | -0.15715 | -1.8857 | -0.21685 |  | -0.18421 | -0.027063 | 1
|  |  | 7.4 | -0.017519 |  | 6.423 | -0.15503 | -1.8603 | -0.21474 |  | -0.18208 | -0.027053 | 1
|  |  | 7.42 | -0.017283 |  | 6.4329 | -0.15294 | -1.8352 | -0.21266 |  | -0.17998 | -0.027041 | 1
|  |  | 7.44 | -0.01705 |  | 6.4429 | -0.15087 | -1.8105 | -0.21059 |  | -0.1779 | -0.027027 | 1
|  |  | 7.46 | -0.01682 |  | 6.4528 | -0.14884 | -1.786 | -0.20855 |  | -0.17585 | -0.027011 | 1
|  |  | 7.48 | -0.016592 |  | 6.4628 | -0.14682 | -1.7619 | -0.20653 |  | -0.17382 | -0.026992 | 1
|  |  | 7.5 | -0.016368 |  | 6.4727 | -0.14484 | -1.7381 | -0.20452 |  | -0.17181 | -0.02697 | 1
|  |  | 7.52 | -0.016146 |  | 6.4827 | -0.14288 | -1.7145 | -0.20254 |  | -0.16983 | -0.026947 | 1
|  |  | 7.54 | -0.015928 |  | 6.4926 | -0.14094 | -1.6913 | -0.20057 |  | -0.16786 | -0.026921 | 1
|  |  | 7.56 | -0.015712 |  | 6.5026 | -0.13903 | -1.6684 | -0.19862 |  | -0.16593 | -0.026894 | 1
|  |  | 7.58 | -0.015499 |  | 6.5125 | -0.13715 | -1.6458 | -0.19669 |  | -0.16401 | -0.026864 | 1
|  |  | 7.6 | -0.015288 |  | 6.5224 | -0.13529 | -1.6234 | -0.19479 |  | -0.16212 | -0.026832 | 1
|  |  | 7.62 | -0.015081 |  | 6.5324 | -0.13345 | -1.6014 | -0.19289 |  | -0.16025 | -0.026798 | 1
|  |  | 7.64 | -0.014875 |  | 6.5423 | -0.13163 | -1.5796 | -0.19102 |  | -0.1584 | -0.026762 | 1
|  |  | 7.66 | -0.014673 |  | 6.5523 | -0.12984 | -1.5581 | -0.18917 |  | -0.15657 | -0.026724 | 1
|  |  | 7.68 | -0.014473 |  | 6.5622 | -0.12807 | -1.5369 | -0.18733 |  | -0.15476 | -0.026684 | 1
|  |  | 7.7 | -0.014276 |  | 6.5722 | -0.12633 | -1.516 | -0.18551 |  | -0.15297 | -0.026642 | 1
|  |  | 7.72 | -0.014081 |  | 6.5821 | -0.12461 | -1.4953 | -0.18371 |  | -0.15121 | -0.026598 | 1
|  |  | 7.74 | -0.013889 |  | 6.5921 | -0.12291 | -1.4749 | -0.18193 |  | -0.14946 | -0.026553 | 1
|  |  | 7.76 | -0.0137 |  | 6.602 | -0.12123 | -1.4547 | -0.18016 |  | -0.14773 | -0.026505 | 1
|  |  | 7.78 | -0.013512 |  | 6.6119 | -0.11957 | -1.4349 | -0.17842 |  | -0.14603 | -0.026456 | 1
|  |  | 7.8 | -0.013328 |  | 6.6219 | -0.11794 | -1.4152 | -0.17668 |  | -0.14434 | -0.026405 | 1
|  |  | 7.82 | -0.013145 |  | 6.6318 | -0.11632 | -1.3959 | -0.17497 |  | -0.14267 | -0.026352 | 1
|  |  | 7.84 | -0.012965 |  | 6.6418 | -0.11473 | -1.3768 | -0.17327 |  | -0.14103 | -0.026298 | 1
|  |  | 7.86 | -0.012788 |  | 6.6517 | -0.11316 | -1.3579 | -0.17159 |  | -0.1394 | -0.026242 | 1
|  |  | 7.88 | -0.012612 |  | 6.6617 | -0.11161 | -1.3393 | -0.16992 |  | -0.13779 | -0.026184 | 1
|  |  | 7.9 | -0.012439 |  | 6.6716 | -0.11007 | -1.3209 | -0.16827 |  | -0.1362 | -0.026124 | 1
|  |  | 7.92 | -0.012268 |  | 6.6816 | -0.10856 | -1.3028 | -0.16664 |  | -0.13463 | -0.026063 | 1
|  |  | 7.94 | -0.0121 |  | 6.6915 | -0.10707 | -1.2848 | -0.16502 |  | -0.13307 | -0.026001 | 1
|  |  | 7.96 | -0.011933 |  | 6.7014 | -0.1056 | -1.2672 | -0.16342 |  | -0.13153 | -0.025937 | 1
|  |  | 7.98 | -0.011769 |  | 6.7114 | -0.10414 | -1.2497 | -0.16184 |  | -0.13002 | -0.025871 | 1
|  |  | 8 | -0.011607 |  | 6.7213 | -0.10271 | -1.2325 | -0.16026 |  | -0.12851 | -0.025804 | 1