## fit_4NN_FCC
tait or murnaghan (e.g., material project) | input |  | Rose function | input |  |  |  |  | TB-SMA | input (Ref) |  | TB-SMA | fit
FCC | Cu |  | FCC | Cu |  |  |  |  | FCC | Cu |  | FCC | Cu |  | Lammps, metal units
E0[eV/atom] | -4.096 |  | re[A] | 2.5699 | <- No user input is required here. |  |  |  | p | 7.9545 |  | p | 7.9545 | <-fit | pair_style smatb # R0(A) p q A(eV) xi(eV) Rcs(A) Rc(A)
V0[A^3/atom] | 12.001 |  | d | 0.05 |  |  |  |  | q | 2.7273 |  | q | 2.7273 | <-fit | pair_coeff 1 1 | 2.5699 | 7.9545 | 2.7273 | 0.18264 | 1.7509 | 5.1397 | 5.7173 | # | Cu | Cu
B | 0.862 |  | Z | 12 | Note: Z(FCC)=12, Z(HCP)=12, Z(BCC)=8, Z(SC)=6 |  |  |  | A[eV] | 0.18264 |  | A[eV] | 0.18264 | <-fit
C | 2.271 | <-Not use | Natom | 4 | Note: (FCC)=4, (HCP)=2, (BCC)=2, (SC)=1 |  |  |  | xi[eV] | 1.7509 |  | xi[eV] | 1.7509 | <-fit | fit (output)
|  |  | factor | 1.4142 | <- FCC:sqrt(2), BCC:2/sqrt(3), ideal HCP:sqrt(3)/(4/3)^(1/3), SC:1 | [9 empty] | pair_style smatb # R0(A) p q A(eV) xi(eV) Rcs(A) Rc(A): 4NN
Note: Material project: Table (correct) [eV] -> [eV/atom] (cohesive energy), [A^3] -> [A^3/atom] (=omega=atomic volume) | [8 empty] | Z | 12 | Note: Z(FCC)=12, Z(HCP)=12, Z(BCC)=8, Z(SC)=6 | p/q | 2.9166 |  | pair_coeff 1 1 | 2.5699 | 7.9545 | 2.7273 | 0.18264 | 1.7509 | 5.1397 | 5.7173 | # | Cu | Cu
Lattice const.[A] | output |  | Rose function | output |  |  |  |  | R0 | 2.5699 | Note: R0 = re | d | 0.048891
a0 (FCC or BCC) | 3.6343 |  | re[A] | 2.5699 | <- re=a0/factor. i.e., FCC:a0/sqrt(2), BCC:a0/1, ideal HCP:a0(FCC or BCC)*/sqrt(3)*(4/3)^(1/3), SC:a0/1 | [6 empty] | r>= rp(for p/q) | 3.1089 |  | Usage
a0 (ideal HCP) | 4.0001 |  | a | 4.7676 | [7 empty] | Note: If it is larger than this, the effect of p/q (>=2) will occur. |  |  | 1. File tab -> Options -> Add-ins -> Solver Add-ins -> [Excel Add-ins] Go... -> [check] Solver Add-in -> OK
|  |  | a* | 0 | [10 empty] | 2. Data tab -> Solver -> Set Object: [$O$19] -> To: [check] Min -> By Changing Variable Cells: [$O$4:$O$7] -> Solve
delta (=d) | -0.20004 |  | Eu*(a*) | -1 | [10 empty] | Note: It is necessary to increase the constraints, chainging weight or include other structures to fit the required range.
|  |  | Eu(r)[eV/atom] | -4.096
|  |  | Eu(r)[eV] | -49.152 | [10 empty] | Constraints for fit |  |  | Note
References: https://doi.org/10.1103/PhysRevB.29.2963 , https://doi.org/10.1103/PhysRevB.62.8564, and https://doi.org/10.1103/PhysRevB.64.184102 | [14 empty] | 1. r = re, as = 0: Z*A - sqrt(Z)*xi = -Ec | 0.1641 | (for A) | TB-SMA only
|  |  | a* | Eu*(a*) |  | r [A] | Eu(r) [eV/atom] | Eu(r) [eV] | E(TB-SMA)[eV] |  | E(fit) | Error | weight | Total error | 2. 3rd derivative and d=0.05 at re: p/q = 2.95 | 2.95 | (for p/q) | universal curve (Rose function: d=0.05) + TB-SMA
|  |  | -1 | 0.13591 |  | 2.0308 | 0.5567 | 6.6804 | 0.62252 |  | 0.62252 | 0.0043315 | 1 | 8.7481e-07 | 3. 1st derivative and r = re: xi = p/(p-q) * Ec/sqrt(Z) | 1.7994 | (for xi) | TB-SMA only
|  |  | -0.98 | 0.072099 |  | 2.0416 | 0.29532 | 3.5438 | 0.35193 |  | 0.35193 | 0.0032055 | 1
|  |  | -0.96 | 0.011065 |  | 2.0524 | 0.045323 | 0.54388 | 0.093649 |  | 0.093649 | 0.0023353 | 1 |  | check (xi/A)/(p/q) | 3.287 | vs. sqrt(Z) = | 3.4641 | Differene = | -0.17714
|  |  | -0.94 | -0.047285 |  | 2.0632 | -0.19368 | -2.3241 | -0.15281 |  | -0.15281 | 0.0016702 | 1
|  |  | -0.92 | -0.10305 |  | 2.074 | -0.42207 | -5.0649 | -0.38789 |  | -0.38789 | 0.0011682 | 1 |  | Rosato et al., |  |  |  |  | Test | input
|  |  | -0.9 | -0.15631 |  | 2.0847 | -0.64024 | -7.6828 | -0.61204 |  | -0.61204 | 0.00079507 | 1 |  | A | 0.1781 |  |  |  | FCC | Cu | Rose (Table 1)
|  |  | -0.88 | -0.20716 |  | 2.0955 | -0.84853 | -10.1823 | -0.82566 |  | -0.82566 | 0.00052272 | 1 |  | xi | 1.7994 |  |  |  | l[A] | 0.29899 | 1st Line
|  |  | -0.86 | -0.25569 |  | 2.1063 | -1.0473 | -12.5675 | -1.0292 |  | -1.0292 | 0.00032847 | 1 | [6 empty] | rwse[A] | 1.41 | 2nd Line
|  |  | -0.84 | -0.30197 |  | 2.1171 | -1.2369 | -14.8426 | -1.223 |  | -1.223 | 0.00019401 | 1 |  | p/q | 2.9511 |  |  |  | factor, f | 1 | f*B(V0)'= | 2.271
|  |  | -0.82 | -0.3461 |  | 2.1279 | -1.4176 | -17.0113 | -1.4074 |  | -1.4074 | 0.0001047 | 1 |  | d | 0.05 |  |  |  | 3l(B'-1)rwse | 0.80854 | <- The paper is missing the division symbol "/" before rwse.
|  |  | -0.8 | -0.38813 |  | 2.1386 | -1.5898 | -19.0776 | -1.5828 |  | -1.5828 | 4.8863e-05 | 1 |  | check | 2.629e-12 | <- Closer to zero is better!!! |  |  | p/q | #NUM! | Note: 2=< p/q <= 5, (closed packing: p/q >= 2.7)
Note: Because the Schrödinger equation is a second-order partial differential equation, it is sometimes thought that there may have been a basis for obtaining a universal curve as a universal solution. |  |  | -0.78 | -0.42816 |  | 2.1494 | -1.7538 | -21.0451 | -1.7496 |  | -1.7496 | 1.7329e-05 | 1 | [6 empty] | p | 4.1016
|  |  | -0.76 | -0.46625 |  | 2.1602 | -1.9098 | -22.9173 | -1.9081 |  | -1.9081 | 2.9325e-06 | 1 |  | Table X. d value vs. (p/q) for Rose function
|  |  | -0.74 | -0.50248 |  | 2.171 | -2.0581 | -24.6978 | -2.0585 |  | -2.0585 | 1.5633e-07 | 1 |  | d | p/q | MEAM | Abell | Li | FERNANDEZ
|  |  | -0.72 | -0.5369 |  | 2.1818 | -2.1991 | -26.3897 | -2.2013 |  | -2.2013 | 4.8084e-06 | 1 |  | 0.2 | 8.1168 |  | <- Li | <- In
|  |  | -0.7 | -0.56959 |  | 2.1926 | -2.333 | -27.9965 | -2.3368 |  | -2.3368 | 1.3761e-05 | 1 |  | 0.15 | 6.25 |  | <- Li | <- Li, Na
|  |  | -0.68 | -0.60061 |  | 2.2033 | -2.4601 | -29.5211 | -2.4651 |  | -2.4651 | 2.4733e-05 | 1 |  | 0.1 | 4.5397 |  |  | <- Ag, Hf, Tl, Yb, Zn
|  |  | -0.66 | -0.63002 |  | 2.2141 | -2.5806 | -30.9666 | -2.5866 |  | -2.5866 | 3.6109e-05 | 1 |  | 0.095 | 4.3764 |  |  | <- Rb
|  |  | -0.64 | -0.65788 |  | 2.2249 | -2.6947 | -32.3359 | -2.7015 |  | -2.7015 | 4.6796e-05 | 1 |  | 0.09 | 4.21 |  |  | <- Nd
|  |  | -0.62 | -0.68424 |  | 2.2357 | -2.8027 | -33.6318 | -2.8101 |  | -2.8101 | 5.6096e-05 | 1 |  | 0.085 | 4.0534 |  |  | <- Pt
|  |  | -0.6 | -0.70917 |  | 2.2465 | -2.9048 | -34.8571 | -2.9127 |  | -2.9127 | 6.3618e-05 | 1 |  | 0.08 | 3.89 |  |  | <- Cu
|  |  | -0.58 | -0.73271 |  | 2.2572 | -3.0012 | -36.0143 | -3.0095 |  | -3.0095 | 6.9192e-05 | 1 |  | 0.075 | 3.7347 |  | <- K | <- Th
|  |  | -0.56 | -0.75492 |  | 2.268 | -3.0922 | -37.106 | -3.1007 |  | -3.1007 | 7.2808e-05 | 1 |  | 0.07 | 3.58 | <- Si | <- K
|  |  | -0.54 | -0.77585 |  | 2.2788 | -3.1779 | -38.1347 | -3.1865 |  | -3.1865 | 7.457e-05 | 1 |  | 0.065 | 3.4197 |  |  | <- Rh
|  |  | -0.52 | -0.79555 |  | 2.2896 | -3.2586 | -39.1028 | -3.2672 |  | -3.2672 | 7.4653e-05 | 1 |  | 0.06 | 3.26 |  | <- Na, K, Cs, Al
|  |  | -0.5 | -0.81406 |  | 2.3004 | -3.3344 | -40.0125 | -3.3429 |  | -3.3429 | 7.3276e-05 | 1 |  | 0.055 | 3.1071 |  | <- Cu
|  |  | -0.48 | -0.83142 |  | 2.3111 | -3.4055 | -40.8661 | -3.4139 |  | -3.4139 | 7.0679e-05 | 1 |  | 0.05 | 2.95 | <- Al,Fe,Ni,Pd,Pt,In,Cu,Ag,Au |  | <- Ni | <- Li,Na,Al,K,Ca,Ti,V,Fe,Co,Ni,Cu,Zn,Nb,Mo,Pd,Ag,Ta,Re,Ir,Pt,Au,Pb,Th
|  |  | -0.46 | -0.84769 |  | 2.3219 | -3.4721 | -41.6657 | -3.4803 |  | -3.4803 | 6.7106e-05 | 1 |  | 0.045 | 2.7951 |  | <- Ag
|  |  | -0.44 | -0.8629 |  | 2.3327 | -3.5344 | -42.4134 | -3.5424 |  | -3.5424 | 6.2792e-05 | 1 |  | 0.04 | 2.64 |  | <- Ag | <- K, Pb
|  |  | -0.42 | -0.8771 |  | 2.3435 | -3.5926 | -43.1112 | -3.6002 |  | -3.6002 | 5.7958e-05 | 1 |  | 0.035 | 2.481 |  |  | <- Cd
|  |  | -0.4 | -0.89032 |  | 2.3543 | -3.6468 | -43.7611 | -3.654 |  | -3.654 | 5.2801e-05 | 1 |  | 0.03 | 2.32 |  | <- Au
|  |  | -0.38 | -0.9026 |  | 2.365 | -3.6971 | -44.3648 | -3.704 |  | -3.704 | 4.7495e-05 | 1 |  | 0.025 | 2.1594 |  |  | <- Al
|  |  | -0.36 | -0.91399 |  | 2.3758 | -3.7437 | -44.9243 | -3.7502 |  | -3.7502 | 4.219e-05 | 1 |  | 0.02 | 1.99 |  | <- Si, Ge
|  |  | -0.34 | -0.9245 |  | 2.3866 | -3.7868 | -45.4412 | -3.7929 |  | -3.7929 | 3.7007e-05 | 1 |  | 0.015 | 1.8181 |  | <- Si
|  |  | -0.32 | -0.93419 |  | 2.3974 | -3.8264 | -45.9173 | -3.8321 |  | -3.8321 | 3.2046e-05 | 1 |  | 0.01 | 1.63 |  | <- H | <- In
|  |  | -0.3 | -0.94308 |  | 2.4082 | -3.8629 | -46.3542 | -3.8681 |  | -3.8681 | 2.7381e-05 | 1 |  | 0.005 | 1.41 |  | <-C
|  |  | -0.28 | -0.9512 |  | 2.4189 | -3.8961 | -46.7534 | -3.9009 |  | -3.9009 | 2.3067e-05 | 1 |  | 0.001 | 0.857
|  |  | -0.26 | -0.95859 |  | 2.4297 | -3.9264 | -47.1165 | -3.9308 |  | -3.9308 | 1.9141e-05 | 1 |  | Note: The existence of a minimum for Eb requires p > q.
|  |  | -0.24 | -0.96527 |  | 2.4405 | -3.9537 | -47.445 | -3.9577 |  | -3.9577 | 1.5623e-05 | 1
|  |  | -0.22 | -0.97128 |  | 2.4513 | -3.9783 | -47.7402 | -3.9819 |  | -3.9819 | 1.2519e-05 | 1
|  |  | -0.2 | -0.97663 |  | 2.4621 | -4.0003 | -48.0035 | -4.0034 |  | -4.0034 | 9.8237e-06 | 1
|  |  | -0.18 | -0.98137 |  | 2.4728 | -4.0197 | -48.2363 | -4.0224 |  | -4.0224 | 7.5235e-06 | 1
|  |  | -0.16 | -0.98551 |  | 2.4836 | -4.0366 | -48.4397 | -4.039 |  | -4.039 | 5.5972e-06 | 1
|  |  | -0.14 | -0.98908 |  | 2.4944 | -4.0513 | -48.6151 | -4.0533 |  | -4.0533 | 4.018e-06 | 1
|  |  | -0.12 | -0.9921 |  | 2.5052 | -4.0636 | -48.7637 | -4.0653 |  | -4.0653 | 2.756e-06 | 1
|  |  | -0.1 | -0.9946 |  | 2.516 | -4.0739 | -48.8865 | -4.0752 |  | -4.0752 | 1.7784e-06 | 1
|  |  | -0.08 | -0.9966 |  | 2.5267 | -4.0821 | -48.9847 | -4.0831 |  | -4.0831 | 1.0519e-06 | 1
|  |  | -0.06 | -0.99811 |  | 2.5375 | -4.0883 | -49.0593 | -4.089 |  | -4.089 | 5.4288e-07 | 1
|  |  | -0.04 | -0.99918 |  | 2.5483 | -4.0926 | -49.1115 | -4.0931 |  | -4.0931 | 2.1847e-07 | 1
|  |  | -0.02 | -0.9998 |  | 2.5591 | -4.0952 | -49.142 | -4.0954 |  | -4.0954 | 0.00047357 | 10000
|  | re -> | 0 | -1 |  | 2.5699 | -4.096 | -49.152 | -4.096 |  | -4.096 | 1.5701e-06 | 10000 | <- re position
|  |  | 0.02 | -0.9998 |  | 2.5806 | -4.0952 | -49.1423 | -4.095 |  | -4.095 | 0.00049793 | 10000
|  |  | 0.04 | -0.99922 |  | 2.5914 | -4.0928 | -49.1139 | -4.0924 |  | -4.0924 | 1.7176e-07 | 1
|  |  | 0.06 | -0.99828 |  | 2.6022 | -4.089 | -49.0675 | -4.0884 |  | -4.0884 | 3.4427e-07 | 1
|  |  | 0.08 | -0.99699 |  | 2.613 | -4.0837 | -49.004 | -4.0829 |  | -4.0829 | 5.483e-07 | 1
|  |  | 0.1 | -0.99537 |  | 2.6238 | -4.077 | -48.9242 | -4.0761 |  | -4.0761 | 7.6758e-07 | 1
|  |  | 0.12 | -0.99343 |  | 2.6346 | -4.0691 | -48.8289 | -4.0681 |  | -4.0681 | 9.885e-07 | 1
|  |  | 0.14 | -0.99119 |  | 2.6453 | -4.0599 | -48.7189 | -4.0588 |  | -4.0588 | 1.2e-06 | 1
|  |  | 0.16 | -0.98866 |  | 2.6561 | -4.0496 | -48.5947 | -4.0484 |  | -4.0484 | 1.3934e-06 | 1
|  |  | 0.18 | -0.98586 |  | 2.6669 | -4.0381 | -48.4571 | -4.0368 |  | -4.0368 | 1.5622e-06 | 1
|  |  | 0.2 | -0.9828 |  | 2.6777 | -4.0256 | -48.3068 | -4.0243 |  | -4.0243 | 1.7019e-06 | 1
|  |  | 0.22 | -0.9795 |  | 2.6885 | -4.012 | -48.1444 | -4.0107 |  | -4.0107 | 1.8097e-06 | 1
|  |  | 0.24 | -0.97596 |  | 2.6992 | -3.9975 | -47.9705 | -3.9962 |  | -3.9962 | 1.8844e-06 | 1
|  |  | 0.26 | -0.9722 |  | 2.71 | -3.9821 | -47.7857 | -3.9808 |  | -3.9808 | 1.926e-06 | 1
|  |  | 0.28 | -0.96823 |  | 2.7208 | -3.9659 | -47.5906 | -3.9645 |  | -3.9645 | 1.9356e-06 | 1
|  |  | 0.3 | -0.96406 |  | 2.7316 | -3.9488 | -47.3857 | -3.9474 |  | -3.9474 | 1.9154e-06 | 1
|  |  | 0.32 | -0.95971 |  | 2.7424 | -3.931 | -47.1715 | -3.9296 |  | -3.9296 | 1.8681e-06 | 1
|  |  | 0.34 | -0.95517 |  | 2.7531 | -3.9124 | -46.9486 | -3.911 |  | -3.911 | 1.7967e-06 | 1
|  |  | 0.36 | -0.95047 |  | 2.7639 | -3.8931 | -46.7174 | -3.8918 |  | -3.8918 | 1.7051e-06 | 1
|  |  | 0.38 | -0.9456 |  | 2.7747 | -3.8732 | -46.4784 | -3.8719 |  | -3.8719 | 1.5967e-06 | 1
|  |  | 0.4 | -0.94059 |  | 2.7855 | -3.8527 | -46.232 | -3.8515 |  | -3.8515 | 1.4756e-06 | 1
|  |  | 0.42 | -0.93544 |  | 2.7963 | -3.8316 | -45.9788 | -3.8304 |  | -3.8304 | 1.3455e-06 | 1
|  |  | 0.44 | -0.93016 |  | 2.807 | -3.8099 | -45.719 | -3.8088 |  | -3.8088 | 1.2099e-06 | 1
|  |  | 0.46 | -0.92475 |  | 2.8178 | -3.7878 | -45.4531 | -3.7867 |  | -3.7867 | 1.0723e-06 | 1
|  |  | 0.48 | -0.91922 |  | 2.8286 | -3.7651 | -45.1816 | -3.7642 |  | -3.7642 | 9.357e-07 | 1
|  |  | 0.5 | -0.91359 |  | 2.8394 | -3.7421 | -44.9046 | -3.7412 |  | -3.7412 | 8.0297e-07 | 1
|  |  | 0.52 | -0.90785 |  | 2.8502 | -3.7186 | -44.6227 | -3.7177 |  | -3.7177 | 6.7649e-07 | 1
|  |  | 0.54 | -0.90202 |  | 2.8609 | -3.6947 | -44.3361 | -3.6939 |  | -3.6939 | 5.5824e-07 | 1
|  |  | 0.56 | -0.8961 |  | 2.8717 | -3.6704 | -44.0452 | -3.6698 |  | -3.6698 | 4.4985e-07 | 1
|  |  | 0.58 | -0.8901 |  | 2.8825 | -3.6459 | -43.7503 | -3.6453 |  | -3.6453 | 3.5253e-07 | 1
|  |  | 0.6 | -0.88403 |  | 2.8933 | -3.621 | -43.4516 | -3.6205 |  | -3.6205 | 2.671e-07 | 1
|  |  | 0.62 | -0.87788 |  | 2.9041 | -3.5958 | -43.1496 | -3.5954 |  | -3.5954 | 1.9401e-07 | 1
|  |  | 0.64 | -0.87167 |  | 2.9148 | -3.5704 | -42.8444 | -3.57 |  | -3.57 | 1.3337e-07 | 1
|  |  | 0.66 | -0.8654 |  | 2.9256 | -3.5447 | -42.5363 | -3.5444 |  | -3.5444 | 8.4967e-08 | 1
|  |  | 0.68 | -0.85908 |  | 2.9364 | -3.5188 | -42.2256 | -3.5186 |  | -3.5186 | 4.8315e-08 | 1
|  |  | 0.7 | -0.85271 |  | 2.9472 | -3.4927 | -41.9125 | -3.4926 |  | -3.4926 | 2.2669e-08 | 1
|  |  | 0.72 | -0.8463 |  | 2.958 | -3.4664 | -41.5972 | -3.4664 |  | -3.4664 | 7.0822e-09 | 1
|  |  | 0.74 | -0.83985 |  | 2.9687 | -3.44 | -41.2801 | -3.44 |  | -3.44 | 4.3927e-10 | 1
|  |  | 0.76 | -0.83336 |  | 2.9795 | -3.4134 | -40.9612 | -3.4135 |  | -3.4135 | 1.4967e-09 | 1
|  |  | 0.78 | -0.82684 |  | 2.9903 | -3.3867 | -40.6408 | -3.3868 |  | -3.3868 | 8.9241e-09 | 1
|  |  | 0.8 | -0.82029 |  | 3.0011 | -3.3599 | -40.3191 | -3.3601 |  | -3.3601 | 2.1343e-08 | 1
|  |  | 0.82 | -0.81373 |  | 3.0119 | -3.333 | -39.9963 | -3.3332 |  | -3.3332 | 3.7363e-08 | 1
|  |  | 0.84 | -0.80714 |  | 3.0226 | -3.3061 | -39.6726 | -3.3063 |  | -3.3063 | 5.562e-08 | 1
|  |  | 0.86 | -0.80054 |  | 3.0334 | -3.279 | -39.3481 | -3.2793 |  | -3.2793 | 7.4808e-05 | 1000
|  |  | 0.88 | -0.79393 |  | 3.0442 | -3.2519 | -39.023 | -3.2522 |  | -3.2522 | 9.3709e-05 | 1000
|  |  | 0.9 | -0.7873 |  | 3.055 | -3.2248 | -38.6975 | -3.2251 |  | -3.2251 | 0.00011122 | 1000
|  |  | 0.92 | -0.78067 |  | 3.0658 | -3.1976 | -38.3716 | -3.198 |  | -3.198 | 1.2638e-07 | 1
|  |  | 0.94 | -0.77404 |  | 3.0765 | -3.1705 | -38.0456 | -3.1708 |  | -3.1708 | 1.3839e-07 | 1
|  |  | 0.96 | -0.76741 |  | 3.0873 | -3.1433 | -37.7196 | -3.1437 |  | -3.1437 | 1.4663e-07 | 1
|  |  | 0.98 | -0.76078 |  | 3.0981 | -3.1161 | -37.3938 | -3.1165 |  | -3.1165 | 1.5066e-07 | 1
|  | -> | 1 | -0.75415 |  | 3.1089 | -3.089 | -37.0681 | -3.0894 |  | -3.0894 | 1.5027e-07 | 1 | <-
|  |  | 1.02 | -0.74754 |  | 3.1197 | -3.0619 | -36.7428 | -3.0623 |  | -3.0623 | 1.4543e-07 | 1
|  |  | 1.04 | -0.74093 |  | 3.1305 | -3.0348 | -36.418 | -3.0352 |  | -3.0352 | 1.3635e-07 | 1
|  |  | 1.06 | -0.73433 |  | 3.1412 | -3.0078 | -36.0938 | -3.0082 |  | -3.0082 | 1.2344e-07 | 1
|  |  | 1.08 | -0.72775 |  | 3.152 | -2.9809 | -35.7703 | -2.9812 |  | -2.9812 | 1.0734e-07 | 1
|  |  | 1.1 | -0.72118 |  | 3.1628 | -2.954 | -35.4475 | -2.9543 |  | -2.9543 | 8.889e-08 | 1
|  |  | 1.12 | -0.71463 |  | 3.1736 | -2.9271 | -35.1256 | -2.9274 |  | -2.9274 | 6.9127e-08 | 1
|  |  | 1.14 | -0.7081 |  | 3.1844 | -2.9004 | -34.8047 | -2.9006 |  | -2.9006 | 4.929e-08 | 1
|  |  | 1.16 | -0.7016 |  | 3.1951 | -2.8737 | -34.4849 | -2.8739 |  | -2.8739 | 3.0799e-08 | 1
|  |  | 1.18 | -0.69511 |  | 3.2059 | -2.8472 | -34.1661 | -2.8473 |  | -2.8473 | 1.5239e-08 | 1
|  |  | 1.2 | -0.68865 |  | 3.2167 | -2.8207 | -33.8485 | -2.8208 |  | -2.8208 | 4.3512e-09 | 1
|  |  | 1.22 | -0.68222 |  | 3.2275 | -2.7944 | -33.5323 | -2.7944 |  | -2.7944 | 9.9052e-12 | 1
|  |  | 1.24 | -0.67581 |  | 3.2383 | -2.7681 | -33.2173 | -2.768 |  | -2.768 | 4.21e-09 | 1
|  |  | 1.26 | -0.66943 |  | 3.249 | -2.742 | -32.9038 | -2.7418 |  | -2.7418 | 1.9046e-08 | 1
|  |  | 1.28 | -0.66308 |  | 3.2598 | -2.716 | -32.5917 | -2.7158 |  | -2.7158 | 4.6692e-08 | 1
|  |  | 1.3 | -0.65676 |  | 3.2706 | -2.6901 | -32.2811 | -2.6898 |  | -2.6898 | 8.9383e-08 | 1
|  |  | 1.32 | -0.65047 |  | 3.2814 | -2.6643 | -31.9721 | -2.664 |  | -2.664 | 1.494e-07 | 1
|  |  | 1.34 | -0.64422 |  | 3.2922 | -2.6387 | -31.6647 | -2.6382 |  | -2.6382 | 2.2902e-07 | 1
|  |  | 1.36 | -0.638 |  | 3.3029 | -2.6132 | -31.359 | -2.6127 |  | -2.6127 | 3.3056e-07 | 1
|  |  | 1.38 | -0.63182 |  | 3.3137 | -2.5879 | -31.055 | -2.5872 |  | -2.5872 | 4.5628e-07 | 1
|  |  | 1.4 | -0.62567 |  | 3.3245 | -2.5627 | -30.7527 | -2.5619 |  | -2.5619 | 6.0842e-07 | 1
|  |  | 1.42 | -0.61955 |  | 3.3353 | -2.5377 | -30.4523 | -2.5368 |  | -2.5368 | 7.8915e-07 | 1
|  |  | 1.44 | -0.61348 |  | 3.3461 | -2.5128 | -30.1536 | -2.5118 |  | -2.5118 | 1.0006e-06 | 1
|  |  | 1.46 | -0.60744 |  | 3.3568 | -2.4881 | -29.8568 | -2.487 |  | -2.487 | 1.2447e-06 | 1
|  |  | 1.48 | -0.60144 |  | 3.3676 | -2.4635 | -29.5619 | -2.4623 |  | -2.4623 | 1.5234e-06 | 1
|  |  | 1.5 | -0.59548 |  | 3.3784 | -2.4391 | -29.269 | -2.4377 |  | -2.4377 | 1.8384e-06 | 1
|  |  | 1.52 | -0.58956 |  | 3.3892 | -2.4148 | -28.9779 | -2.4133 |  | -2.4133 | 2.1914e-06 | 1
|  |  | 1.54 | -0.58368 |  | 3.4 | -2.3907 | -28.6889 | -2.3891 |  | -2.3891 | 2.5838e-06 | 1
|  |  | 1.56 | -0.57784 |  | 3.4107 | -2.3668 | -28.4018 | -2.3651 |  | -2.3651 | 3.017e-06 | 1
|  |  | 1.58 | -0.57204 |  | 3.4215 | -2.3431 | -28.1168 | -2.3412 |  | -2.3412 | 3.492e-06 | 1
|  |  | 1.6 | -0.56628 |  | 3.4323 | -2.3195 | -27.8338 | -2.3175 |  | -2.3175 | 4.0098e-06 | 1
|  |  | 1.62 | -0.56056 |  | 3.4431 | -2.2961 | -27.5528 | -2.2939 |  | -2.2939 | 4.5711e-06 | 1
|  |  | 1.64 | -0.55489 |  | 3.4539 | -2.2728 | -27.2739 | -2.2706 |  | -2.2706 | 5.1765e-06 | 1
|  |  | 1.66 | -0.54926 |  | 3.4646 | -2.2498 | -26.9971 | -2.2473 |  | -2.2473 | 5.8263e-06 | 1
|  |  | 1.68 | -0.54367 |  | 3.4754 | -2.2269 | -26.7224 | -2.2243 |  | -2.2243 | 6.5205e-06 | 1
|  |  | 1.7 | -0.53812 |  | 3.4862 | -2.2041 | -26.4498 | -2.2015 |  | -2.2015 | 7.2592e-06 | 1
|  |  | 1.72 | -0.53262 |  | 3.497 | -2.1816 | -26.1793 | -2.1788 |  | -2.1788 | 8.0421e-06 | 1
|  |  | 1.74 | -0.52716 |  | 3.5078 | -2.1592 | -25.9109 | -2.1563 |  | -2.1563 | 8.8685e-06 | 1
|  |  | 1.76 | -0.52174 |  | 3.5185 | -2.1371 | -25.6446 | -2.1339 |  | -2.1339 | 9.7377e-06 | 1
|  |  | 1.78 | -0.51637 |  | 3.5293 | -2.115 | -25.3805 | -2.1118 |  | -2.1118 | 1.0649e-05 | 1
|  |  | 1.8 | -0.51104 |  | 3.5401 | -2.0932 | -25.1185 | -2.0898 |  | -2.0898 | 1.1601e-05 | 1
|  |  | 1.82 | -0.50575 |  | 3.5509 | -2.0716 | -24.8587 | -2.068 |  | -2.068 | 1.2592e-05 | 1
|  |  | 1.84 | -0.50051 |  | 3.5617 | -2.0501 | -24.601 | -2.0464 |  | -2.0464 | 1.3621e-05 | 1
|  |  | 1.86 | -0.49531 |  | 3.5725 | -2.0288 | -24.3455 | -2.025 |  | -2.025 | 1.4686e-05 | 1
|  |  | 1.88 | -0.49016 |  | 3.5832 | -2.0077 | -24.0921 | -2.0037 |  | -2.0037 | 1.5786e-05 | 1
|  |  | 1.9 | -0.48504 |  | 3.594 | -1.9867 | -23.8409 | -1.9826 |  | -1.9826 | 1.6917e-05 | 1
|  |  | 1.92 | -0.47998 |  | 3.6048 | -1.966 | -23.5918 | -1.9617 |  | -1.9617 | 1.8079e-05 | 1
|  |  | 1.94 | -0.47495 |  | 3.6156 | -1.9454 | -23.3448 | -1.941 |  | -1.941 | 1.9267e-05 | 1
|  |  | 1.96 | -0.46997 |  | 3.6264 | -1.925 | -23.1 | -1.9205 |  | -1.9205 | 2.0481e-05 | 1
|  |  | 1.98 | -0.46503 |  | 3.6371 | -1.9048 | -22.8573 | -1.9001 |  | -1.9001 | 2.1716e-05 | 1
|  |  | 2 | -0.46014 |  | 3.6479 | -1.8847 | -22.6168 | -1.8799 |  | -1.8799 | 2.2971e-05 | 1
|  |  | 2.02 | -0.45529 |  | 3.6587 | -1.8649 | -22.3784 | -1.8599 |  | -1.8599 | 2.4242e-05 | 1
|  |  | 2.04 | -0.45048 |  | 3.6695 | -1.8452 | -22.1421 | -1.8401 |  | -1.8401 | 2.5526e-05 | 1
|  |  | 2.06 | -0.44572 |  | 3.6803 | -1.8257 | -21.9079 | -1.8205 |  | -1.8205 | 2.6821e-05 | 1
|  |  | 2.08 | -0.441 |  | 3.691 | -1.8063 | -21.6759 | -1.801 |  | -1.801 | 2.8122e-05 | 1
|  |  | 2.1 | -0.43632 |  | 3.7018 | -1.7872 | -21.4459 | -1.7817 |  | -1.7817 | 2.9427e-05 | 1
|  |  | 2.12 | -0.43168 |  | 3.7126 | -1.7682 | -21.2181 | -1.7626 |  | -1.7626 | 3.0733e-05 | 1
|  |  | 2.14 | -0.42709 |  | 3.7234 | -1.7494 | -20.9923 | -1.7437 |  | -1.7437 | 3.2035e-05 | 1
|  |  | 2.16 | -0.42254 |  | 3.7342 | -1.7307 | -20.7686 | -1.7249 |  | -1.7249 | 3.3332e-05 | 1
|  |  | 2.18 | -0.41803 |  | 3.7449 | -1.7122 | -20.547 | -1.7064 |  | -1.7064 | 3.4618e-05 | 1
|  |  | 2.2 | -0.41356 |  | 3.7557 | -1.6939 | -20.3274 | -1.688 |  | -1.688 | 3.5892e-05 | 1
|  |  | 2.22 | -0.40914 |  | 3.7665 | -1.6758 | -20.1099 | -1.6697 |  | -1.6697 | 3.7149e-05 | 1
|  |  | 2.24 | -0.40475 |  | 3.7773 | -1.6579 | -19.8944 | -1.6517 |  | -1.6517 | 3.8387e-05 | 1
|  |  | 2.26 | -0.40041 |  | 3.7881 | -1.6401 | -19.6809 | -1.6338 |  | -1.6338 | 3.9601e-05 | 1
|  |  | 2.28 | -0.39611 |  | 3.7988 | -1.6225 | -19.4695 | -1.6161 |  | -1.6161 | 4.0789e-05 | 1
|  |  | 2.3 | -0.39185 |  | 3.8096 | -1.605 | -19.26 | -1.5985 |  | -1.5985 | 4.1948e-05 | 1
|  |  | 2.32 | -0.38763 |  | 3.8204 | -1.5877 | -19.0526 | -1.5812 |  | -1.5812 | 4.3075e-05 | 1
|  |  | 2.34 | -0.38345 |  | 3.8312 | -1.5706 | -18.8471 | -1.5639 |  | -1.5639 | 4.4166e-05 | 1
|  |  | 2.36 | -0.37931 |  | 3.842 | -1.5536 | -18.6437 | -1.5469 |  | -1.5469 | 4.5218e-05 | 1
|  |  | 2.38 | -0.37521 |  | 3.8527 | -1.5368 | -18.4421 | -1.53 |  | -1.53 | 4.6229e-05 | 1
|  |  | 2.4 | -0.37115 |  | 3.8635 | -1.5202 | -18.2425 | -1.5133 |  | -1.5133 | 4.7196e-05 | 1
|  |  | 2.42 | -0.36712 |  | 3.8743 | -1.5037 | -18.0449 | -1.4968 |  | -1.4968 | 4.8117e-05 | 1
|  |  | 2.44 | -0.36314 |  | 3.8851 | -1.4874 | -17.8491 | -1.4804 |  | -1.4804 | 4.8989e-05 | 1
|  |  | 2.46 | -0.3592 |  | 3.8959 | -1.4713 | -17.6553 | -1.4642 |  | -1.4642 | 4.9809e-05 | 1
|  |  | 2.48 | -0.35529 |  | 3.9066 | -1.4553 | -17.4634 | -1.4482 |  | -1.4482 | 5.0576e-05 | 1
|  |  | 2.5 | -0.35143 |  | 3.9174 | -1.4394 | -17.2733 | -1.4323 |  | -1.4323 | 5.1288e-05 | 1
|  |  | 2.52 | -0.3476 |  | 3.9282 | -1.4238 | -17.0851 | -1.4166 |  | -1.4166 | 5.1942e-05 | 1
|  |  | 2.54 | -0.34381 |  | 3.939 | -1.4082 | -16.8988 | -1.401 |  | -1.401 | 5.2536e-05 | 1
|  |  | 2.56 | -0.34005 |  | 3.9498 | -1.3929 | -16.7143 | -1.3856 |  | -1.3856 | 5.3071e-05 | 1
|  |  | 2.58 | -0.33634 |  | 3.9605 | -1.3776 | -16.5316 | -1.3703 |  | -1.3703 | 5.3543e-05 | 1
|  |  | 2.6 | -0.33266 |  | 3.9713 | -1.3626 | -16.3507 | -1.3552 |  | -1.3552 | 5.3951e-05 | 1
|  |  | 2.62 | -0.32901 |  | 3.9821 | -1.3476 | -16.1717 | -1.3403 |  | -1.3403 | 5.4296e-05 | 1
|  |  | 2.64 | -0.32541 |  | 3.9929 | -1.3329 | -15.9944 | -1.3255 |  | -1.3255 | 5.4575e-05 | 1
|  |  | 2.66 | -0.32184 |  | 4.0037 | -1.3182 | -15.8189 | -1.3108 |  | -1.3108 | 5.4788e-05 | 1
|  |  | 2.68 | -0.3183 |  | 4.0144 | -1.3038 | -15.6451 | -1.2963 |  | -1.2963 | 5.4935e-05 | 1
|  |  | 2.7 | -0.3148 |  | 4.0252 | -1.2894 | -15.4731 | -1.282 |  | -1.282 | 5.5015e-05 | 1
|  |  | 2.72 | -0.31134 |  | 4.036 | -1.2752 | -15.3028 | -1.2678 |  | -1.2678 | 5.5028e-05 | 1
|  |  | 2.74 | -0.30791 |  | 4.0468 | -1.2612 | -15.1342 | -1.2538 |  | -1.2538 | 5.4973e-05 | 1
|  |  | 2.76 | -0.30451 |  | 4.0576 | -1.2473 | -14.9673 | -1.2399 |  | -1.2399 | 5.4852e-05 | 1
|  |  | 2.78 | -0.30115 |  | 4.0684 | -1.2335 | -14.8021 | -1.2261 |  | -1.2261 | 5.4665e-05 | 1
|  |  | 2.8 | -0.29782 |  | 4.0791 | -1.2199 | -14.6386 | -1.2125 |  | -1.2125 | 5.4411e-05 | 1
|  |  | 2.82 | -0.29453 |  | 4.0899 | -1.2064 | -14.4767 | -1.199 |  | -1.199 | 5.4092e-05 | 1
|  |  | 2.84 | -0.29127 |  | 4.1007 | -1.193 | -14.3165 | -1.1857 |  | -1.1857 | 5.3708e-05 | 1
|  |  | 2.86 | -0.28804 |  | 4.1115 | -1.1798 | -14.1579 | -1.1725 |  | -1.1725 | 5.3261e-05 | 1
|  |  | 2.88 | -0.28485 |  | 4.1223 | -1.1667 | -14.0009 | -1.1595 |  | -1.1595 | 5.2752e-05 | 1
|  |  | 2.9 | -0.28169 |  | 4.133 | -1.1538 | -13.8456 | -1.1466 |  | -1.1466 | 5.2181e-05 | 1
|  |  | 2.92 | -0.27856 |  | 4.1438 | -1.141 | -13.6918 | -1.1338 |  | -1.1338 | 5.1551e-05 | 1
|  |  | 2.94 | -0.27546 |  | 4.1546 | -1.1283 | -13.5395 | -1.1212 |  | -1.1212 | 5.0863e-05 | 1
|  |  | 2.96 | -0.2724 |  | 4.1654 | -1.1157 | -13.3889 | -1.1087 |  | -1.1087 | 5.0118e-05 | 1
|  |  | 2.98 | -0.26936 |  | 4.1762 | -1.1033 | -13.2398 | -1.0963 |  | -1.0963 | 4.9319e-05 | 1
|  |  | 3 | -0.26636 |  | 4.1869 | -1.091 | -13.0922 | -1.0841 |  | -1.0841 | 4.8468e-05 | 1
|  |  | 3.02 | -0.26339 |  | 4.1977 | -1.0788 | -12.9461 | -1.0719 |  | -1.0719 | 4.7566e-05 | 1
|  |  | 3.04 | -0.26045 |  | 4.2085 | -1.0668 | -12.8015 | -1.06 |  | -1.06 | 4.6616e-05 | 1
|  |  | 3.06 | -0.25754 |  | 4.2193 | -1.0549 | -12.6584 | -1.0481 |  | -1.0481 | 4.562e-05 | 1
|  |  | 3.08 | -0.25466 |  | 4.2301 | -1.0431 | -12.5168 | -1.0364 |  | -1.0364 | 4.4581e-05 | 1
|  |  | 3.1 | -0.2518 |  | 4.2408 | -1.0314 | -12.3767 | -1.0248 |  | -1.0248 | 4.3501e-05 | 1
|  |  | 3.12 | -0.24898 |  | 4.2516 | -1.0198 | -12.238 | -1.0133 |  | -1.0133 | 4.2383e-05 | 1
|  |  | 3.14 | -0.24619 |  | 4.2624 | -1.0084 | -12.1008 | -1.002 |  | -1.002 | 4.1229e-05 | 1
|  |  | 3.16 | -0.24343 |  | 4.2732 | -0.99708 | -11.9649 | -0.99075 |  | -0.99075 | 4.0043e-05 | 1
|  |  | 3.18 | -0.24069 |  | 4.284 | -0.98588 | -11.8305 | -0.97965 |  | -0.97965 | 3.8826e-05 | 1
|  |  | 3.2 | -0.23799 |  | 4.2947 | -0.97479 | -11.6975 | -0.96866 |  | -0.96866 | 3.7583e-05 | 1
|  |  | 3.22 | -0.23531 |  | 4.3055 | -0.96382 | -11.5658 | -0.95779 |  | -0.95779 | 3.6316e-05 | 1
|  |  | 3.24 | -0.23266 |  | 4.3163 | -0.95297 | -11.4356 | -0.94705 |  | -0.94705 | 3.5028e-05 | 1
|  |  | 3.26 | -0.23003 |  | 4.3271 | -0.94222 | -11.3067 | -0.93642 |  | -0.93642 | 3.3721e-05 | 1
|  |  | 3.28 | -0.22744 |  | 4.3379 | -0.93159 | -11.1791 | -0.9259 |  | -0.9259 | 3.24e-05 | 1
|  |  | 3.3 | -0.22487 |  | 4.3486 | -0.92107 | -11.0529 | -0.9155 |  | -0.9155 | 3.1068e-05 | 1
|  |  | 3.32 | -0.22233 |  | 4.3594 | -0.91066 | -10.928 | -0.90521 |  | -0.90521 | 2.9726e-05 | 1
|  |  | 3.34 | -0.21981 |  | 4.3702 | -0.90036 | -10.8043 | -0.89503 |  | -0.89503 | 2.838e-05 | 1
|  |  | 3.36 | -0.21733 |  | 4.381 | -0.89017 | -10.682 | -0.88497 |  | -0.88497 | 2.7031e-05 | 1
|  |  | 3.38 | -0.21486 |  | 4.3918 | -0.88008 | -10.561 | -0.87502 |  | -0.87502 | 2.5683e-05 | 1
|  |  | 3.4 | -0.21243 |  | 4.4025 | -0.8701 | -10.4412 | -0.86517 |  | -0.86517 | 2.4339e-05 | 1
|  |  | 3.42 | -0.21002 |  | 4.4133 | -0.86023 | -10.3227 | -0.85543 |  | -0.85543 | 2.3002e-05 | 1
|  |  | 3.44 | -0.20763 |  | 4.4241 | -0.85046 | -10.2055 | -0.8458 |  | -0.8458 | 2.1676e-05 | 1
|  |  | 3.46 | -0.20527 |  | 4.4349 | -0.84079 | -10.0895 | -0.83628 |  | -0.83628 | 2.0363e-05 | 1
|  |  | 3.48 | -0.20293 |  | 4.4457 | -0.83122 | -9.9747 | -0.82685 |  | -0.82685 | 1.9067e-05 | 1
|  |  | 3.5 | -0.20062 |  | 4.4564 | -0.82176 | -9.8611 | -0.81754 |  | -0.81754 | 1.779e-05 | 1
|  |  | 3.52 | -0.19834 |  | 4.4672 | -0.81239 | -9.7487 | -0.80832 |  | -0.80832 | 1.6536e-05 | 1
|  |  | 3.54 | -0.19607 |  | 4.478 | -0.80312 | -9.6375 | -0.79921 |  | -0.79921 | 1.5308e-05 | 1
|  |  | 3.56 | -0.19384 |  | 4.4888 | -0.79395 | -9.5274 | -0.7902 |  | -0.7902 | 1.4108e-05 | 1
|  |  | 3.58 | -0.19162 |  | 4.4996 | -0.78488 | -9.4186 | -0.78128 |  | -0.78128 | 1.294e-05 | 1
|  |  | 3.6 | -0.18943 |  | 4.5104 | -0.7759 | -9.3109 | -0.77247 |  | -0.77247 | 1.1806e-05 | 1
|  |  | 3.62 | -0.18726 |  | 4.5211 | -0.76702 | -9.2043 | -0.76375 |  | -0.76375 | 1.071e-05 | 1
|  |  | 3.64 | -0.18512 |  | 4.5319 | -0.75824 | -9.0988 | -0.75513 |  | -0.75513 | 9.6528e-06 | 1
|  |  | 3.66 | -0.18299 |  | 4.5427 | -0.74954 | -8.9945 | -0.7466 |  | -0.7466 | 8.6383e-06 | 1
|  |  | 3.68 | -0.18089 |  | 4.5535 | -0.74094 | -8.8913 | -0.73817 |  | -0.73817 | 7.6687e-06 | 1
|  |  | 3.7 | -0.17882 |  | 4.5643 | -0.73243 | -8.7892 | -0.72984 |  | -0.72984 | 6.7465e-06 | 1
|  |  | 3.72 | -0.17676 |  | 4.575 | -0.72401 | -8.6882 | -0.72159 |  | -0.72159 | 5.8742e-06 | 1
|  |  | 3.74 | -0.17473 |  | 4.5858 | -0.71568 | -8.5882 | -0.71344 |  | -0.71344 | 5.054e-06 | 1
|  |  | 3.76 | -0.17272 |  | 4.5966 | -0.70744 | -8.4893 | -0.70537 |  | -0.70537 | 4.2882e-06 | 1
|  |  | 3.78 | -0.17073 |  | 4.6074 | -0.69929 | -8.3915 | -0.6974 |  | -0.6974 | 3.5789e-06 | 1
|  |  | 3.8 | -0.16876 |  | 4.6182 | -0.69123 | -8.2947 | -0.68951 |  | -0.68951 | 2.9283e-06 | 1
|  |  | 3.82 | -0.16681 |  | 4.6289 | -0.68325 | -8.1989 | -0.68172 |  | -0.68172 | 2.3381e-06 | 1
|  |  | 3.84 | -0.16488 |  | 4.6397 | -0.67535 | -8.1042 | -0.67401 |  | -0.67401 | 1.8104e-06 | 1
|  |  | 3.86 | -0.16297 |  | 4.6505 | -0.66754 | -8.0105 | -0.66638 |  | -0.66638 | 1.3469e-06 | 1
|  |  | 3.88 | -0.16109 |  | 4.6613 | -0.65982 | -7.9178 | -0.65884 |  | -0.65884 | 9.4928e-07 | 1
|  |  | 3.9 | -0.15922 |  | 4.6721 | -0.65217 | -7.8261 | -0.65139 |  | -0.65139 | 6.1908e-07 | 1
|  |  | 3.92 | -0.15738 |  | 4.6828 | -0.64461 | -7.7353 | -0.64401 |  | -0.64401 | 3.5779e-07 | 1
|  |  | 3.94 | -0.15555 |  | 4.6936 | -0.63713 | -7.6456 | -0.63672 |  | -0.63672 | 1.668e-07 | 1
|  |  | 3.96 | -0.15374 |  | 4.7044 | -0.62973 | -7.5568 | -0.62951 |  | -0.62951 | 4.7365e-08 | 1
|  |  | 3.98 | -0.15196 |  | 4.7152 | -0.62241 | -7.4689 | -0.62239 |  | -0.62239 | 6.7173e-10 | 1
|  |  | 4 | -0.15019 |  | 4.726 | -0.61517 | -7.3821 | -0.61534 |  | -0.61534 | 2.7782e-08 | 1
|  |  | 4.02 | -0.14844 |  | 4.7367 | -0.60801 | -7.2961 | -0.60837 |  | -0.60837 | 1.2966e-07 | 1
|  |  | 4.04 | -0.14671 |  | 4.7475 | -0.60092 | -7.2111 | -0.60148 |  | -0.60148 | 3.0717e-07 | 1
|  |  | 4.06 | -0.145 |  | 4.7583 | -0.59391 | -7.127 | -0.59466 |  | -0.59466 | 5.6107e-07 | 1
|  |  | 4.08 | -0.14331 |  | 4.7691 | -0.58698 | -7.0437 | -0.58792 |  | -0.58792 | 8.9202e-07 | 1
|  |  | 4.1 | -0.14163 |  | 4.7799 | -0.58012 | -6.9614 | -0.58126 |  | -0.58126 | 1.3006e-06 | 1
|  |  | 4.12 | -0.13997 |  | 4.7906 | -0.57334 | -6.88 | -0.57467 |  | -0.57467 | 1.7872e-06 | 1
|  |  | 4.14 | -0.13834 |  | 4.8014 | -0.56662 | -6.7995 | -0.56816 |  | -0.56816 | 2.3522e-06 | 1
|  |  | 4.16 | -0.13672 |  | 4.8122 | -0.55999 | -6.7198 | -0.56172 |  | -0.56172 | 2.9959e-06 | 1
|  |  | 4.18 | -0.13511 |  | 4.823 | -0.55342 | -6.641 | -0.55535 |  | -0.55535 | 3.7184e-06 | 1
|  |  | 4.2 | -0.13353 |  | 4.8338 | -0.54693 | -6.5631 | -0.54905 |  | -0.54905 | 4.5198e-06 | 1
|  |  | 4.22 | -0.13196 |  | 4.8445 | -0.5405 | -6.486 | -0.54282 |  | -0.54282 | 5.4e-06 | 1
|  |  | 4.24 | -0.13041 |  | 4.8553 | -0.53415 | -6.4098 | -0.53667 |  | -0.53667 | 6.359e-06 | 1
|  |  | 4.26 | -0.12887 |  | 4.8661 | -0.52786 | -6.3343 | -0.53058 |  | -0.53058 | 7.3964e-06 | 1
|  |  | 4.28 | -0.12735 |  | 4.8769 | -0.52164 | -6.2597 | -0.52456 |  | -0.52456 | 8.512e-06 | 1
|  |  | 4.3 | -0.12585 |  | 4.8877 | -0.51549 | -6.1859 | -0.51861 |  | -0.51861 | 9.7053e-06 | 1
|  |  | 4.32 | -0.12437 |  | 4.8984 | -0.50941 | -6.1129 | -0.51273 |  | -0.51273 | 1.0976e-05 | 1
|  |  | 4.34 | -0.1229 |  | 4.9092 | -0.5034 | -6.0408 | -0.50691 |  | -0.50691 | 1.2323e-05 | 1
|  |  | 4.36 | -0.12145 |  | 4.92 | -0.49745 | -5.9694 | -0.50115 |  | -0.50115 | 1.3747e-05 | 1
|  |  | 4.38 | -0.12001 |  | 4.9308 | -0.49156 | -5.8987 | -0.49547 |  | -0.49547 | 1.5245e-05 | 1
|  |  | 4.4 | -0.11859 |  | 4.9416 | -0.48574 | -5.8289 | -0.48984 |  | -0.48984 | 1.6818e-05 | 1
|  |  | 4.42 | -0.11718 |  | 4.9523 | -0.47999 | -5.7598 | -0.48428 |  | -0.48428 | 1.8465e-05 | 1
|  |  | 4.44 | -0.11579 |  | 4.9631 | -0.47429 | -5.6915 | -0.47878 |  | -0.47878 | 2.0184e-05 | 1
|  |  | 4.46 | -0.11442 |  | 4.9739 | -0.46866 | -5.6239 | -0.47335 |  | -0.47335 | 2.1975e-05 | 1
|  |  | 4.48 | -0.11306 |  | 4.9847 | -0.46309 | -5.5571 | -0.46797 |  | -0.46797 | 2.3836e-05 | 1
|  |  | 4.5 | -0.11171 |  | 4.9955 | -0.45758 | -5.491 | -0.46266 |  | -0.46266 | 2.5766e-05 | 1
|  |  | 4.52 | -0.11038 |  | 5.0063 | -0.45214 | -5.4256 | -0.45741 |  | -0.45741 | 2.7764e-05 | 1
|  |  | 4.54 | -0.10907 |  | 5.017 | -0.44675 | -5.361 | -0.45221 |  | -0.45221 | 2.9829e-05 | 1
|  |  | 4.56 | -0.10777 |  | 5.0278 | -0.44142 | -5.2971 | -0.44708 |  | -0.44708 | 3.196e-05 | 1
|  |  | 4.58 | -0.10648 |  | 5.0386 | -0.43615 | -5.2338 | -0.442 |  | -0.442 | 3.4154e-05 | 1
|  |  | 4.6 | -0.10521 |  | 5.0494 | -0.43094 | -5.1713 | -0.43698 |  | -0.43698 | 3.641e-05 | 1
|  |  | 4.62 | -0.10395 |  | 5.0602 | -0.42579 | -5.1095 | -0.43201 |  | -0.43201 | 3.8727e-05 | 1
|  |  | 4.64 | -0.10271 |  | 5.0709 | -0.42069 | -5.0483 | -0.4271 |  | -0.4271 | 4.1104e-05 | 1
|  |  | 4.66 | -0.10148 |  | 5.0817 | -0.41565 | -4.9878 | -0.42225 |  | -0.42225 | 4.3538e-05 | 1
|  |  | 4.68 | -0.10026 |  | 5.0925 | -0.41067 | -4.928 | -0.41745 |  | -0.41745 | 4.6028e-05 | 1
|  |  | 4.7 | -0.099058 |  | 5.1033 | -0.40574 | -4.8689 | -0.41271 |  | -0.41271 | 4.8572e-05 | 1
|  |  | 4.72 | -0.097868 |  | 5.1141 | -0.40087 | -4.8104 | -0.40802 |  | -0.40802 | 5.1168e-05 | 1
|  |  | 4.74 | -0.096692 |  | 5.1248 | -0.39605 | -4.7526 | -0.40338 |  | -0.40338 | 5.3816e-05 | 1
|  |  | 4.76 | -0.095528 |  | 5.1356 | -0.39128 | -4.6954 | -0.3988 |  | -0.3988 | 5.6512e-05 | 1
|  |  | 4.78 | -0.094377 |  | 5.1464 | -0.38657 | -4.6388 | -0.39427 |  | -0.39427 | 5.9255e-05 | 1
|  |  | 4.8 | -0.09324 |  | 5.1572 | -0.38191 | -4.5829 | -0.38979 |  | -0.38979 | 6.2043e-05 | 1
|  |  | 4.82 | -0.092115 |  | 5.168 | -0.3773 | -4.5276 | -0.38536 |  | -0.38536 | 6.4874e-05 | 1
|  |  | 4.84 | -0.091002 |  | 5.1787 | -0.37275 | -4.4729 | -0.38098 |  | -0.38098 | 6.7746e-05 | 1
|  |  | 4.86 | -0.089902 |  | 5.1895 | -0.36824 | -4.4189 | -0.37665 |  | -0.37665 | 7.0658e-05 | 1
|  |  | 4.88 | -0.088815 |  | 5.2003 | -0.36378 | -4.3654 | -0.37236 |  | -0.37236 | 7.3606e-05 | 1
|  |  | 4.9 | -0.087739 |  | 5.2111 | -0.35938 | -4.3125 | -0.36813 |  | -0.36813 | 7.659e-05 | 1
|  |  | 4.92 | -0.086676 |  | 5.2219 | -0.35502 | -4.2603 | -0.36395 |  | -0.36395 | 7.9608e-05 | 1
|  |  | 4.94 | -0.085624 |  | 5.2326 | -0.35072 | -4.2086 | -0.35981 |  | -0.35981 | 8.2656e-05 | 1
|  |  | 4.96 | -0.084584 |  | 5.2434 | -0.34646 | -4.1575 | -0.35572 |  | -0.35572 | 8.5734e-05 | 1
|  |  | 4.98 | -0.083556 |  | 5.2542 | -0.34225 | -4.107 | -0.35167 |  | -0.35167 | 8.8839e-05 | 1
|  |  | 5 | -0.08254 |  | 5.265 | -0.33808 | -4.057 | -0.34767 |  | -0.34767 | 9.1968e-05 | 1
|  |  | 5.02 | -0.081535 |  | 5.2758 | -0.33397 | -4.0076 | -0.34372 |  | -0.34372 | 9.5121e-05 | 1
|  |  | 5.04 | -0.080541 |  | 5.2865 | -0.3299 | -3.9588 | -0.33981 |  | -0.33981 | 9.8295e-05 | 1
|  |  | 5.06 | -0.079559 |  | 5.2973 | -0.32587 | -3.9105 | -0.33595 |  | -0.33595 | 0.00010149 | 1
|  |  | 5.08 | -0.078587 |  | 5.3081 | -0.32189 | -3.8627 | -0.33213 |  | -0.33213 | 0.0001047 | 1
|  |  | 5.1 | -0.077627 |  | 5.3189 | -0.31796 | -3.8155 | -0.32835 |  | -0.32835 | 0.00010792 | 1
|  |  | 5.12 | -0.076678 |  | 5.3297 | -0.31407 | -3.7689 | -0.32462 |  | -0.32462 | 0.00011116 | 1
|  |  | 5.14 | -0.075739 |  | 5.3404 | -0.31023 | -3.7227 | -0.32092 |  | -0.32092 | 0.00011441 | 1
|  |  | 5.16 | -0.074811 |  | 5.3512 | -0.30643 | -3.6771 | -0.31727 |  | -0.31727 | 0.00011767 | 1
|  |  | 5.18 | -0.073893 |  | 5.362 | -0.30267 | -3.632 | -0.31366 |  | -0.31366 | 0.00012093 | 1
|  |  | 5.2 | -0.072986 |  | 5.3728 | -0.29895 | -3.5874 | -0.3101 |  | -0.3101 | 0.0001242 | 1
|  |  | 5.22 | -0.07209 |  | 5.3836 | -0.29528 | -3.5433 | -0.30657 |  | -0.30657 | 0.00012747 | 1
|  |  | 5.24 | -0.071203 |  | 5.3943 | -0.29165 | -3.4998 | -0.30308 |  | -0.30308 | 0.00013075 | 1
|  |  | 5.26 | -0.070327 |  | 5.4051 | -0.28806 | -3.4567 | -0.29963 |  | -0.29963 | 0.00013402 | 1
|  |  | 5.28 | -0.06946 |  | 5.4159 | -0.28451 | -3.4141 | -0.29623 |  | -0.29623 | 0.00013729 | 1
|  |  | 5.3 | -0.068604 |  | 5.4267 | -0.281 | -3.372 | -0.29286 |  | -0.29286 | 0.00014055 | 1
|  |  | 5.32 | -0.067757 |  | 5.4375 | -0.27753 | -3.3304 | -0.28952 |  | -0.28952 | 0.00014381 | 1
|  |  | 5.34 | -0.06692 |  | 5.4483 | -0.2741 | -3.2893 | -0.28623 |  | -0.28623 | 0.00014706 | 1
|  |  | 5.36 | -0.066093 |  | 5.459 | -0.27072 | -3.2486 | -0.28297 |  | -0.28297 | 0.0001503 | 1
|  |  | 5.38 | -0.065275 |  | 5.4698 | -0.26736 | -3.2084 | -0.27976 |  | -0.27976 | 0.00015353 | 1
|  |  | 5.4 | -0.064466 |  | 5.4806 | -0.26405 | -3.1686 | -0.27657 |  | -0.27657 | 0.00015674 | 1
|  |  | 5.42 | -0.063667 |  | 5.4914 | -0.26078 | -3.1294 | -0.27343 |  | -0.27343 | 0.00015994 | 1
|  |  | 5.44 | -0.062877 |  | 5.5022 | -0.25754 | -3.0905 | -0.27032 |  | -0.27032 | 0.00016312 | 1
|  |  | 5.46 | -0.062096 |  | 5.5129 | -0.25434 | -3.0521 | -0.26724 |  | -0.26724 | 0.00016628 | 1
|  |  | 5.48 | -0.061324 |  | 5.5237 | -0.25118 | -3.0142 | -0.2642 |  | -0.2642 | 0.00016942 | 1
|  |  | 5.5 | -0.060561 |  | 5.5345 | -0.24806 | -2.9767 | -0.26119 |  | -0.26119 | 0.00017254 | 1
|  |  | 5.52 | -0.059807 |  | 5.5453 | -0.24497 | -2.9396 | -0.25822 |  | -0.25822 | 0.00017564 | 1
|  |  | 5.54 | -0.059061 |  | 5.5561 | -0.24191 | -2.903 | -0.25528 |  | -0.25528 | 0.00017871 | 1
|  |  | 5.56 | -0.058324 |  | 5.5668 | -0.2389 | -2.8668 | -0.25238 |  | -0.25238 | 0.00018176 | 1
|  |  | 5.58 | -0.057596 |  | 5.5776 | -0.23591 | -2.831 | -0.24951 |  | -0.24951 | 0.00018477 | 1
|  |  | 5.6 | -0.056876 |  | 5.5884 | -0.23296 | -2.7956 | -0.24667 |  | -0.24667 | 0.00018776 | 1
|  |  | 5.62 | -0.056165 |  | 5.5992 | -0.23005 | -2.7606 | -0.24386 |  | -0.24386 | 0.00019072 | 1
|  |  | 5.64 | -0.055461 |  | 5.61 | -0.22717 | -2.726 | -0.24109 |  | -0.24109 | 0.00019364 | 1
|  |  | 5.66 | -0.054766 |  | 5.6207 | -0.22432 | -2.6919 | -0.23834 |  | -0.23834 | 0.00019653 | 1
|  |  | 5.68 | -0.054079 |  | 5.6315 | -0.22151 | -2.6581 | -0.23563 |  | -0.23563 | 0.00019939 | 1
|  |  | 5.7 | -0.0534 |  | 5.6423 | -0.21873 | -2.6247 | -0.23295 |  | -0.23295 | 0.00020221 | 1
|  |  | 5.72 | -0.052729 |  | 5.6531 | -0.21598 | -2.5918 | -0.2303 |  | -0.2303 | 0.00020499 | 1
|  |  | 5.74 | -0.052066 |  | 5.6639 | -0.21326 | -2.5592 | -0.22768 |  | -0.22768 | 0.00020774 | 1
|  |  | 5.76 | -0.051411 |  | 5.6746 | -0.21058 | -2.5269 | -0.22509 |  | -0.22509 | 0.00021044 | 1
|  |  | 5.78 | -0.050763 |  | 5.6854 | -0.20793 | -2.4951 | -0.22252 |  | -0.22252 | 0.00021311 | 1
|  |  | 5.8 | -0.050123 |  | 5.6962 | -0.2053 | -2.4636 | -0.21999 |  | -0.21999 | 0.00021573 | 1
|  |  | 5.82 | -0.04949 |  | 5.707 | -0.20271 | -2.4326 | -0.21749 |  | -0.21749 | 0.00021832 | 1
|  |  | 5.84 | -0.048865 |  | 5.7178 | -0.20015 | -2.4018 | -0.21501 |  | -0.21501 | 0.00022085 | 1
|  |  | 5.86 | -0.048247 |  | 5.7285 | -0.19762 | -2.3715 | -0.21257 |  | -0.21257 | 0.00022335 | 1
|  |  | 5.88 | -0.047637 |  | 5.7393 | -0.19512 | -2.3414 | -0.21015 |  | -0.21015 | 0.0002258 | 1
|  |  | 5.9 | -0.047033 |  | 5.7501 | -0.19265 | -2.3118 | -0.20776 |  | -0.20776 | 0.0002282 | 1
|  |  | 5.92 | -0.046437 |  | 5.7609 | -0.19021 | -2.2825 | -0.20539 |  | -0.20539 | 0.00023056 | 1
|  |  | 5.94 | -0.045848 |  | 5.7717 | -0.18779 | -2.2535 | -0.20305 |  | -0.20305 | 0.00023287 | 1
|  |  | 5.96 | -0.045266 |  | 5.7824 | -0.18541 | -2.2249 | -0.20074 |  | -0.20074 | 0.00023513 | 1
|  |  | 5.98 | -0.04469 |  | 5.7932 | -0.18305 | -2.1966 | -0.19846 |  | -0.19846 | 0.00023734 | 1
|  |  | 6 | -0.044122 |  | 5.804 | -0.18072 | -2.1687 | -0.1962 |  | -0.1962 | 0.00023951 | 1
|  |  | 6.02 | -0.04356 |  | 5.8148 | -0.17842 | -2.1411 | -0.19397 |  | -0.19397 | 0.00024162 | 1
|  |  | 6.04 | -0.043005 |  | 5.8256 | -0.17615 | -2.1138 | -0.19176 |  | -0.19176 | 0.00024368 | 1
|  |  | 6.06 | -0.042456 |  | 5.8363 | -0.1739 | -2.0868 | -0.18958 |  | -0.18958 | 0.00024569 | 1
|  |  | 6.08 | -0.041914 |  | 5.8471 | -0.17168 | -2.0602 | -0.18742 |  | -0.18742 | 0.00024765 | 1
|  |  | 6.1 | -0.041379 |  | 5.8579 | -0.16949 | -2.0338 | -0.18528 |  | -0.18528 | 0.00024956 | 1
|  |  | 6.12 | -0.04085 |  | 5.8687 | -0.16732 | -2.0078 | -0.18318 |  | -0.18318 | 0.00025142 | 1
|  |  | 6.14 | -0.040327 |  | 5.8795 | -0.16518 | -1.9821 | -0.18109 |  | -0.18109 | 0.00025322 | 1
|  |  | 6.16 | -0.03981 |  | 5.8902 | -0.16306 | -1.9567 | -0.17903 |  | -0.17903 | 0.00025497 | 1
|  |  | 6.18 | -0.0393 |  | 5.901 | -0.16097 | -1.9317 | -0.17699 |  | -0.17699 | 0.00025667 | 1
|  |  | 6.2 | -0.038795 |  | 5.9118 | -0.15891 | -1.9069 | -0.17498 |  | -0.17498 | 0.00025831 | 1
|  |  | 6.22 | -0.038297 |  | 5.9226 | -0.15687 | -1.8824 | -0.17299 |  | -0.17299 | 0.0002599 | 1
|  |  | 6.24 | -0.037805 |  | 5.9334 | -0.15485 | -1.8582 | -0.17102 |  | -0.17102 | 0.00026143 | 1
|  |  | 6.26 | -0.037318 |  | 5.9442 | -0.15286 | -1.8343 | -0.16907 |  | -0.16907 | 0.00026292 | 1
|  |  | 6.28 | -0.036838 |  | 5.9549 | -0.15089 | -1.8107 | -0.16715 |  | -0.16715 | 0.00026434 | 1
|  |  | 6.3 | -0.036363 |  | 5.9657 | -0.14894 | -1.7873 | -0.16524 |  | -0.16524 | 0.00026572 | 1
|  |  | 6.32 | -0.035894 |  | 5.9765 | -0.14702 | -1.7643 | -0.16336 |  | -0.16336 | 0.00026703 | 1
|  |  | 6.34 | -0.035431 |  | 5.9873 | -0.14512 | -1.7415 | -0.1615 |  | -0.1615 | 0.0002683 | 1
|  |  | 6.36 | -0.034973 |  | 5.9981 | -0.14325 | -1.719 | -0.15967 |  | -0.15967 | 0.00026951 | 1
|  |  | 6.38 | -0.034521 |  | 6.0088 | -0.1414 | -1.6968 | -0.15785 |  | -0.15785 | 0.00027066 | 1
|  |  | 6.4 | -0.034074 |  | 6.0196 | -0.13957 | -1.6748 | -0.15605 |  | -0.15605 | 0.00027176 | 1
|  |  | 6.42 | -0.033633 |  | 6.0304 | -0.13776 | -1.6531 | -0.15428 |  | -0.15428 | 0.00027281 | 1
|  |  | 6.44 | -0.033196 |  | 6.0412 | -0.13597 | -1.6317 | -0.15252 |  | -0.15252 | 0.0002738 | 1
|  |  | 6.46 | -0.032766 |  | 6.052 | -0.13421 | -1.6105 | -0.15078 |  | -0.15078 | 0.00027474 | 1
|  |  | 6.48 | -0.03234 |  | 6.0627 | -0.13247 | -1.5896 | -0.14907 |  | -0.14907 | 0.00027562 | 1
|  |  | 6.5 | -0.03192 |  | 6.0735 | -0.13074 | -1.5689 | -0.14737 |  | -0.14737 | 0.00027645 | 1
|  |  | 6.52 | -0.031505 |  | 6.0843 | -0.12904 | -1.5485 | -0.14569 |  | -0.14569 | 0.00027723 | 1
|  |  | 6.54 | -0.031095 |  | 6.0951 | -0.12736 | -1.5284 | -0.14403 |  | -0.14403 | 0.00027795 | 1
|  |  | 6.56 | -0.030689 |  | 6.1059 | -0.1257 | -1.5084 | -0.1424 |  | -0.1424 | 0.00027862 | 1
|  |  | 6.58 | -0.030289 |  | 6.1166 | -0.12406 | -1.4888 | -0.14077 |  | -0.14077 | 0.00027924 | 1
|  |  | 6.6 | -0.029894 |  | 6.1274 | -0.12245 | -1.4693 | -0.13917 |  | -0.13917 | 0.00027981 | 1
|  |  | 6.62 | -0.029503 |  | 6.1382 | -0.12085 | -1.4501 | -0.13759 |  | -0.13759 | 0.00028032 | 1
|  |  | 6.64 | -0.029118 |  | 6.149 | -0.11927 | -1.4312 | -0.13602 |  | -0.13602 | 0.00028078 | 1
|  |  | 6.66 | -0.028737 |  | 6.1598 | -0.11771 | -1.4125 | -0.13447 |  | -0.13447 | 0.00028119 | 1
|  |  | 6.68 | -0.02836 |  | 6.1705 | -0.11616 | -1.394 | -0.13294 |  | -0.13294 | 0.00028155 | 1
|  |  | 6.7 | -0.027989 |  | 6.1813 | -0.11464 | -1.3757 | -0.13143 |  | -0.13143 | 0.00028186 | 1
|  |  | 6.72 | -0.027622 |  | 6.1921 | -0.11314 | -1.3577 | -0.12993 |  | -0.12993 | 0.00028212 | 1
|  |  | 6.74 | -0.027259 |  | 6.2029 | -0.11165 | -1.3398 | -0.12846 |  | -0.12846 | 0.00028233 | 1
|  |  | 6.76 | -0.026901 |  | 6.2137 | -0.11019 | -1.3222 | -0.12699 |  | -0.12699 | 0.00028249 | 1
|  |  | 6.78 | -0.026547 |  | 6.2244 | -0.10874 | -1.3048 | -0.12555 |  | -0.12555 | 0.00028261 | 1
|  |  | 6.8 | -0.026198 |  | 6.2352 | -0.10731 | -1.2877 | -0.12412 |  | -0.12412 | 0.00028267 | 1
|  |  | 6.82 | -0.025853 |  | 6.246 | -0.10589 | -1.2707 | -0.12271 |  | -0.12271 | 0.00028269 | 1
|  |  | 6.84 | -0.025512 |  | 6.2568 | -0.1045 | -1.254 | -0.12131 |  | -0.12131 | 0.00028266 | 1
|  |  | 6.86 | -0.025175 |  | 6.2676 | -0.10312 | -1.2374 | -0.11993 |  | -0.11993 | 0.00028258 | 1
|  |  | 6.88 | -0.024843 |  | 6.2783 | -0.10176 | -1.2211 | -0.11856 |  | -0.11856 | 0.00028246 | 1
|  |  | 6.9 | -0.024515 |  | 6.2891 | -0.10041 | -1.205 | -0.11721 |  | -0.11721 | 0.00028229 | 1
|  |  | 6.92 | -0.024191 |  | 6.2999 | -0.099085 | -1.189 | -0.11588 |  | -0.11588 | 0.00028207 | 1
|  |  | 6.94 | -0.023871 |  | 6.3107 | -0.097774 | -1.1733 | -0.11456 |  | -0.11456 | 0.00028182 | 1
|  |  | 6.96 | -0.023554 |  | 6.3215 | -0.096479 | -1.1577 | -0.11326 |  | -0.11326 | 0.00028152 | 1
|  |  | 6.98 | -0.023242 |  | 6.3322 | -0.0952 | -1.1424 | -0.11197 |  | -0.11197 | 0.00028117 | 1
|  |  | 7 | -0.022934 |  | 6.343 | -0.093937 | -1.1272 | -0.11069 |  | -0.11069 | 0.00028079 | 1
|  |  | 7.02 | -0.022629 |  | 6.3538 | -0.09269 | -1.1123 | -0.10943 |  | -0.10943 | 0.00028036 | 1
|  |  | 7.04 | -0.022329 |  | 6.3646 | -0.091458 | -1.0975 | -0.10819 |  | -0.10819 | 0.00027989 | 1
|  |  | 7.06 | -0.022032 |  | 6.3754 | -0.090242 | -1.0829 | -0.10696 |  | -0.10696 | 0.00027938 | 1
|  |  | 7.08 | -0.021739 |  | 6.3861 | -0.089041 | -1.0685 | -0.10574 |  | -0.10574 | 0.00027883 | 1
|  |  | 7.1 | -0.021449 |  | 6.3969 | -0.087855 | -1.0543 | -0.10454 |  | -0.10454 | 0.00027824 | 1
|  |  | 7.12 | -0.021163 |  | 6.4077 | -0.086684 | -1.0402 | -0.10335 |  | -0.10335 | 0.00027761 | 1
|  |  | 7.14 | -0.020881 |  | 6.4185 | -0.085528 | -1.0263 | -0.10217 |  | -0.10217 | 0.00027695 | 1
|  |  | 7.16 | -0.020602 |  | 6.4293 | -0.084386 | -1.0126 | -0.10101 |  | -0.10101 | 0.00027625 | 1
|  |  | 7.18 | -0.020327 |  | 6.4401 | -0.083259 | -0.99911 | -0.099857 |  | -0.099857 | 0.00027551 | 1
|  |  | 7.2 | -0.020055 |  | 6.4508 | -0.082146 | -0.98575 | -0.098721 |  | -0.098721 | 0.00027473 | 1
|  |  | 7.22 | -0.019787 |  | 6.4616 | -0.081046 | -0.97256 | -0.097597 |  | -0.097597 | 0.00027392 | 1
|  |  | 7.24 | -0.019522 |  | 6.4724 | -0.079961 | -0.95953 | -0.096486 |  | -0.096486 | 0.00027308 | 1
|  |  | 7.26 | -0.01926 |  | 6.4832 | -0.07889 | -0.94667 | -0.095388 |  | -0.095388 | 0.0002722 | 1
|  |  | 7.28 | -0.019002 |  | 6.494 | -0.077831 | -0.93398 | -0.094302 |  | -0.094302 | 0.00027129 | 1
|  |  | 7.3 | -0.018747 |  | 6.5047 | -0.076787 | -0.92144 | -0.093229 |  | -0.093229 | 0.00027035 | 1
|  |  | 7.32 | -0.018495 |  | 6.5155 | -0.075755 | -0.90906 | -0.092168 |  | -0.092168 | 0.00026938 | 1
|  |  | 7.34 | -0.018246 |  | 6.5263 | -0.074737 | -0.89684 | -0.091119 |  | -0.091119 | 0.00026837 | 1
|  |  | 7.36 | -0.018001 |  | 6.5371 | -0.073732 | -0.88478 | -0.090082 |  | -0.090082 | 0.00026734 | 1
|  |  | 7.38 | -0.017759 |  | 6.5479 | -0.072739 | -0.87287 | -0.089057 |  | -0.089057 | 0.00026627 | 1
|  |  | 7.4 | -0.017519 |  | 6.5586 | -0.071759 | -0.86111 | -0.088043 |  | -0.088043 | 0.00026518 | 1
|  |  | 7.42 | -0.017283 |  | 6.5694 | -0.070791 | -0.84949 | -0.087041 |  | -0.087041 | 0.00026406 | 1
|  |  | 7.44 | -0.01705 |  | 6.5802 | -0.069836 | -0.83803 | -0.08605 |  | -0.08605 | 0.00026291 | 1
|  |  | 7.46 | -0.01682 |  | 6.591 | -0.068893 | -0.82671 | -0.085071 |  | -0.085071 | 0.00026173 | 1
|  |  | 7.48 | -0.016592 |  | 6.6018 | -0.067962 | -0.81554 | -0.084103 |  | -0.084103 | 0.00026053 | 1
|  |  | 7.5 | -0.016368 |  | 6.6125 | -0.067043 | -0.80451 | -0.083146 |  | -0.083146 | 0.0002593 | 1
|  |  | 7.52 | -0.016146 |  | 6.6233 | -0.066135 | -0.79362 | -0.082199 |  | -0.082199 | 0.00025805 | 1
|  |  | 7.54 | -0.015928 |  | 6.6341 | -0.065239 | -0.78287 | -0.081264 |  | -0.081264 | 0.00025678 | 1
|  |  | 7.56 | -0.015712 |  | 6.6449 | -0.064355 | -0.77226 | -0.080339 |  | -0.080339 | 0.00025548 | 1
|  |  | 7.58 | -0.015499 |  | 6.6557 | -0.063482 | -0.76179 | -0.079424 |  | -0.079424 | 0.00025416 | 1
|  |  | 7.6 | -0.015288 |  | 6.6664 | -0.06262 | -0.75145 | -0.078521 |  | -0.078521 | 0.00025281 | 1
|  |  | 7.62 | -0.015081 |  | 6.6772 | -0.06177 | -0.74124 | -0.077627 |  | -0.077627 | 0.00025145 | 1
|  |  | 7.64 | -0.014875 |  | 6.688 | -0.06093 | -0.73116 | -0.076743 |  | -0.076743 | 0.00025006 | 1
|  |  | 7.66 | -0.014673 |  | 6.6988 | -0.060101 | -0.72121 | -0.07587 |  | -0.07587 | 0.00024866 | 1
|  |  | 7.68 | -0.014473 |  | 6.7096 | -0.059283 | -0.71139 | -0.075006 |  | -0.075006 | 0.00024724 | 1
|  |  | 7.7 | -0.014276 |  | 6.7203 | -0.058475 | -0.7017 | -0.074153 |  | -0.074153 | 0.00024579 | 1
|  |  | 7.72 | -0.014081 |  | 6.7311 | -0.057678 | -0.69213 | -0.073309 |  | -0.073309 | 0.00024433 | 1
|  |  | 7.74 | -0.013889 |  | 6.7419 | -0.056891 | -0.68269 | -0.072475 |  | -0.072475 | 0.00024286 | 1
|  |  | 7.76 | -0.0137 |  | 6.7527 | -0.056114 | -0.67337 | -0.07165 |  | -0.07165 | 0.00024136 | 1
|  |  | 7.78 | -0.013512 |  | 6.7635 | -0.055347 | -0.66417 | -0.070834 |  | -0.070834 | 0.00023985 | 1
|  |  | 7.8 | -0.013328 |  | 6.7742 | -0.05459 | -0.65508 | -0.070028 |  | -0.070028 | 0.00023833 | 1
|  |  | 7.82 | -0.013145 |  | 6.785 | -0.053843 | -0.64612 | -0.069231 |  | -0.069231 | 0.00023679 | 1
|  |  | 7.84 | -0.012965 |  | 6.7958 | -0.053106 | -0.63727 | -0.068443 |  | -0.068443 | 0.00023523 | 1
|  |  | 7.86 | -0.012788 |  | 6.8066 | -0.052378 | -0.62854 | -0.067664 |  | -0.067664 | 0.00023367 | 1
|  |  | 7.88 | -0.012612 |  | 6.8174 | -0.05166 | -0.61992 | -0.066894 |  | -0.066894 | 0.00023209 | 1
|  |  | 7.9 | -0.012439 |  | 6.8281 | -0.050951 | -0.61141 | -0.066133 |  | -0.066133 | 0.0002305 | 1
|  |  | 7.92 | -0.012268 |  | 6.8389 | -0.050251 | -0.60301 | -0.06538 |  | -0.06538 | 0.00022889 | 1
|  |  | 7.94 | -0.0121 |  | 6.8497 | -0.049561 | -0.59473 | -0.064636 |  | -0.064636 | 0.00022728 | 1
|  |  | 7.96 | -0.011933 |  | 6.8605 | -0.048879 | -0.58655 | -0.063901 |  | -0.063901 | 0.00022565 | 1
|  |  | 7.98 | -0.011769 |  | 6.8713 | -0.048206 | -0.57847 | -0.063173 |  | -0.063173 | 0.00022402 | 1
|  |  | 8 | -0.011607 |  | 6.8821 | -0.047542 | -0.57051 | -0.062454 |  | -0.062454 | 0.00022237 | 1

## fit_4NN_BCC
tait or murnaghan (e.g., material project) | input |  | Rose function | input |  |  |  |  | TB-SMA | input (Ref) |  | TB-SMA | fit
BCC | Fe |  | BCC | Fe |  |  |  |  | BCC | Fe |  | BCC | Fe |  | Lammps, metal units
E0[eV/atom] | -8.456 |  | re[A] | 2.4627 | <- No user input is required here. |  |  |  | p | 5.4065 |  | p | 5.4065 | <-fit | pair_style smatb # R0(A) p q A(eV) xi(eV) Rcs(A) Rc(A)
V0[A^3/atom] | 11.498 |  | d | 0.05 |  |  |  |  | q | 2.0126 |  | q | 2.0126 | <-fit | pair_coeff 1 1 | 2.4627 | 5.4065 | 2.0126 | 0.47916 | 3.8641 | 4.8206 | 4.9254 | # | Fe | Fe
B | 1.077 |  | Z | 8 | Note: Z(FCC)=12, Z(HCP)=12, Z(BCC)=8, Z(SC)=6 |  |  |  | A[eV] | 0.47916 |  | A[eV] | 0.47916 | <-fit
C | 2.271 | <-Not use | Natom | 2 | Note: (FCC)=4, (HCP)=2, (BCC)=2, (SC)=1 |  |  |  | xi[eV] | 3.8641 |  | xi[eV] | 3.8641 | <-fit | fit (output)
|  |  | factor | 1.1547 | <- FCC:sqrt(2), BCC:2/sqrt(3), ideal HCP:sqrt(3)/(4/3)^(1/3), SC:1 | [9 empty] | pair_style smatb # R0(A) p q A(eV) xi(eV) Rcs(A) Rc(A): 4NN
Note: Material project: Table (correct) [eV] -> [eV/atom] (cohesive energy), [A^3] -> [A^3/atom] (=omega=atomic volume) | [8 empty] | Z | 8 | Note: Z(FCC)=12, Z(HCP)=12, Z(BCC)=8, Z(SC)=6 | p/q | 2.6863 |  | pair_coeff 1 1 | 2.4627 | 5.4065 | 2.0126 | 0.47916 | 3.8641 | 4.8206 | 4.9254 | # | Fe | Fe
Lattice const.[A] | output |  | Rose function | output |  |  |  |  | R0 | 2.4627 | Note: R0 = re | d | 0.04152
a0 (FCC or BCC) | 2.8437 |  | re[A] | 2.4627 | <- re=a0/factor. i.e., FCC:a0/sqrt(2), BCC:a0/1, ideal HCP:a0(FCC or BCC)*/sqrt(3)*(4/3)^(1/3), SC:1 | [6 empty] | r>= rp(for p/q) | 3.1411 |  | Usage
a0 (ideal HCP) | 3.1299 |  | a | 3.6304 | [7 empty] | Note: If it is larger than this, the effect of p/q (>=2) will occur. |  |  | 1. File tab -> Options -> Add-ins -> Solver Add-ins -> [Excel Add-ins] Go... -> [check] Solver Add-in -> OK
|  |  | a* | 0 | [10 empty] | 2. Data tab -> Solver -> Set Object: [$O$19] -> To: [check] Min -> By Changing Variable Cells: [$O$4:$O$7] -> Solve
delta (=d) | -0.15829 |  | Eu*(a*) | -1 | [10 empty] | Note: It is necessary to increase the constraints, chainging weight or include other structures to fit the required range.
|  |  | Eu(r)[eV/atom] | -8.456
|  |  | Eu(r)[eV] | -67.648 | [10 empty] | Constraints for fit |  |  | Note
References: https://doi.org/10.1103/PhysRevB.29.2963 , https://doi.org/10.1103/PhysRevB.62.8564, and https://doi.org/10.1103/PhysRevB.64.184102 | [14 empty] | 1. r = re, as = 0: Z*A - sqrt(Z)*xi = -Ec | 0.30917 | (for A) | TB-SMA only
|  |  | a* | Eu*(a*) |  | r [A] | Eu(r) [eV/atom] | Eu(r) [eV] | E(TB-SMA)[eV] |  | E(fit) | Error | weight | Total error | 2. 3rd derivative and d=0.05 at re: p/q = 2.95 | 2.95 | (for p/q) | universal curve (Rose function: d=0.05) + TB-SMA
|  |  | -1 | 0.13591 |  | 1.7844 | 1.1493 | 9.1943 | 1.1189 |  | 1.1189 | 0.00092177 | 1 | 0.0094427 | 3. 1st derivative and r = re: xi = p/(p-q) * Ec/sqrt(Z) | 4.7626 | (for xi) | TB-SMA only
|  |  | -0.98 | 0.072099 |  | 1.7979 | 0.60967 | 4.8774 | 0.55806 |  | 0.55806 | 0.0026641 | 1
|  |  | -0.96 | 0.011065 |  | 1.8115 | 0.093568 | 0.74854 | 0.023589 |  | 0.023589 | 0.004897 | 1 |  | check (xi/A)/(p/q) | 3.0021 | vs. sqrt(Z) = | 2.8284 | Differene = | 0.17365
|  |  | -0.94 | -0.047285 |  | 1.8251 | -0.39984 | -3.1987 | -0.48555 |  | -0.48555 | 0.0073453 | 1
|  |  | -0.92 | -0.10305 |  | 1.8386 | -0.87135 | -6.9708 | -0.97038 |  | -0.97038 | 0.0098059 | 1 |  | Rosato et al., |  |  |  |  | Test | input
|  |  | -0.9 | -0.15631 |  | 1.8522 | -1.3217 | -10.5739 | -1.4319 |  | -1.4319 | 0.012135 | 1 |  | A | 0.62682 |  |  |  | BCC | Fe | Rose (Table 1)
|  |  | -0.88 | -0.20716 |  | 1.8658 | -1.7517 | -14.014 | -1.871 |  | -1.871 | 0.014233 | 1 |  | xi | 4.7626 |  |  |  | l[A] | 0.38433 | 1st Line
|  |  | -0.86 | -0.25569 |  | 1.8793 | -2.1621 | -17.2967 | -2.2887 |  | -2.2887 | 0.01604 | 1 | [6 empty] | rwse[A] | 1.41 | 2nd Line
|  |  | -0.84 | -0.30197 |  | 1.8929 | -2.5535 | -20.4279 | -2.6859 |  | -2.6859 | 0.017522 | 1 |  | p/q | 2.9511 |  |  |  | factor, f | 1 | f*B(V0)'= | 2.271
|  |  | -0.82 | -0.3461 |  | 1.9065 | -2.9266 | -23.4127 | -3.0632 |  | -3.0632 | 0.018666 | 1 |  | d | 0.05 |  |  |  | 3l(B'-1)rwse | 1.0393 | <- The paper is missing the division symbol "/" before rwse.
|  |  | -0.8 | -0.38813 |  | 1.92 | -3.2821 | -26.2565 | -3.4216 |  | -3.4216 | 0.019478 | 1 |  | check | 2.629e-12 | <- Closer to zero is better!!! |  |  | p/q | #NUM! | Note: 2=< p/q <= 5, (closed packing: p/q >= 2.7)
Note: Because the Schrödinger equation is a second-order partial differential equation, it is sometimes thought that there may have been a basis for obtaining a universal curve as a universal solution. |  |  | -0.78 | -0.42816 |  | 1.9336 | -3.6205 | -28.9644 | -3.7619 |  | -3.7619 | 0.019971 | 1 | [6 empty] | p | 3.3638
|  |  | -0.76 | -0.46625 |  | 1.9472 | -3.9426 | -31.5411 | -4.0847 |  | -4.0847 | 0.020172 | 1 |  | Table X. d value vs. (p/q) for Rose function
|  |  | -0.74 | -0.50248 |  | 1.9607 | -4.2489 | -33.9916 | -4.3907 |  | -4.3907 | 0.020107 | 1 |  | d | p/q | MEAM | Abell | Li | FERNANDEZ
|  |  | -0.72 | -0.5369 |  | 1.9743 | -4.54 | -36.3203 | -4.6808 |  | -4.6808 | 0.019809 | 1 |  | 0.2 | 8.1168 |  | <- Li | <- In
|  |  | -0.7 | -0.56959 |  | 1.9879 | -4.8165 | -38.5316 | -4.9554 |  | -4.9554 | 0.01931 | 1 |  | 0.15 | 6.25 |  | <- Li | <- Li, Na
|  |  | -0.68 | -0.60061 |  | 2.0014 | -5.0787 | -40.63 | -5.2153 |  | -5.2153 | 0.018644 | 1 |  | 0.1 | 4.5397 |  |  | <- Ag, Hf, Tl, Yb, Zn
|  |  | -0.66 | -0.63002 |  | 2.015 | -5.3274 | -42.6194 | -5.461 |  | -5.461 | 0.017842 | 1 |  | 0.095 | 4.3764 |  |  | <- Rb
|  |  | -0.64 | -0.65788 |  | 2.0286 | -5.563 | -44.504 | -5.6931 |  | -5.6931 | 0.016934 | 1 |  | 0.09 | 4.21 |  |  | <- Nd
|  |  | -0.62 | -0.68424 |  | 2.0421 | -5.7859 | -46.2875 | -5.9122 |  | -5.9122 | 0.015948 | 1 |  | 0.085 | 4.0534 |  |  | <- Pt
|  |  | -0.6 | -0.70917 |  | 2.0557 | -5.9967 | -47.9738 | -6.1188 |  | -6.1188 | 0.014908 | 1 |  | 0.08 | 3.89 |  |  | <- Cu
|  |  | -0.58 | -0.73271 |  | 2.0693 | -6.1958 | -49.5665 | -6.3134 |  | -6.3134 | 0.013837 | 1 |  | 0.075 | 3.7347 |  | <- K | <- Th
|  |  | -0.56 | -0.75492 |  | 2.0828 | -6.3836 | -51.0691 | -6.4966 |  | -6.4966 | 0.012755 | 1 |  | 0.07 | 3.58 | <- Si | <- K
|  |  | -0.54 | -0.77585 |  | 2.0964 | -6.5606 | -52.4849 | -6.6687 |  | -6.6687 | 0.011679 | 1 |  | 0.065 | 3.4197 |  |  | <- Rh
|  |  | -0.52 | -0.79555 |  | 2.11 | -6.7272 | -53.8172 | -6.8302 |  | -6.8302 | 0.010623 | 1 |  | 0.06 | 3.26 |  | <- Na, K, Cs, Al
|  |  | -0.5 | -0.81406 |  | 2.1235 | -6.8837 | -55.0693 | -6.9816 |  | -6.9816 | 0.0095988 | 1 |  | 0.055 | 3.1071 |  | <- Cu
|  |  | -0.48 | -0.83142 |  | 2.1371 | -7.0305 | -56.2441 | -7.1233 |  | -7.1233 | 0.0086159 | 1 |  | 0.05 | 2.95 | <- Al,Fe,Ni,Pd,Pt,In,Cu,Ag,Au |  | <- Ni | <- Li,Na,Al,K,Ca,Ti,V,Fe,Co,Ni,Cu,Zn,Nb,Mo,Pd,Ag,Ta,Re,Ir,Pt,Au,Pb,Th
|  |  | -0.46 | -0.84769 |  | 2.1507 | -7.1681 | -57.3446 | -7.2557 |  | -7.2557 | 0.0076818 | 1 |  | 0.045 | 2.7951 |  | <- Ag
|  |  | -0.44 | -0.8629 |  | 2.1642 | -7.2967 | -58.3736 | -7.3792 |  | -7.3792 | 0.006802 | 1 |  | 0.04 | 2.64 |  | <- Ag | <- K, Pb
|  |  | -0.42 | -0.8771 |  | 2.1778 | -7.4168 | -59.334 | -7.4941 |  | -7.4941 | 0.0059806 | 1 |  | 0.035 | 2.481 |  |  | <- Cd
|  |  | -0.4 | -0.89032 |  | 2.1914 | -7.5286 | -60.2284 | -7.6008 |  | -7.6008 | 0.0052198 | 1 |  | 0.03 | 2.32 |  | <- Au
|  |  | -0.38 | -0.9026 |  | 2.2049 | -7.6324 | -61.0594 | -7.6997 |  | -7.6997 | 0.0045207 | 1 |  | 0.025 | 2.1594 |  |  | <- Al
|  |  | -0.36 | -0.91399 |  | 2.2185 | -7.7287 | -61.8294 | -7.791 |  | -7.791 | 0.0038834 | 1 |  | 0.02 | 1.99 |  | <- Si, Ge
|  |  | -0.34 | -0.9245 |  | 2.2321 | -7.8176 | -62.5409 | -7.8751 |  | -7.8751 | 0.003307 | 1 |  | 0.015 | 1.8181 |  | <- Si
|  |  | -0.32 | -0.93419 |  | 2.2456 | -7.8995 | -63.1961 | -7.9523 |  | -7.9523 | 0.0027897 | 1 |  | 0.01 | 1.63 |  | <- H | <- In
|  |  | -0.3 | -0.94308 |  | 2.2592 | -7.9747 | -63.7974 | -8.0229 |  | -8.0229 | 0.0023292 | 1 |  | 0.005 | 1.41 |  | <-C
|  |  | -0.28 | -0.9512 |  | 2.2728 | -8.0434 | -64.3469 | -8.0872 |  | -8.0872 | 0.0019229 | 1 |  | 0.001 | 0.857
|  |  | -0.26 | -0.95859 |  | 2.2863 | -8.1058 | -64.8466 | -8.1454 |  | -8.1454 | 0.0015674 | 1 |  | Note: The existence of a minimum for Eb requires p > q.
|  |  | -0.24 | -0.96527 |  | 2.2999 | -8.1623 | -65.2986 | -8.1978 |  | -8.1978 | 0.0012595 | 1
|  |  | -0.22 | -0.97128 |  | 2.3135 | -8.2131 | -65.7049 | -8.2447 |  | -8.2447 | 0.00099552 | 1
|  |  | -0.2 | -0.97663 |  | 2.327 | -8.2584 | -66.0673 | -8.2862 |  | -8.2862 | 0.0007719 | 1
|  |  | -0.18 | -0.98137 |  | 2.3406 | -8.2985 | -66.3877 | -8.3226 |  | -8.3226 | 0.00058495 | 1
|  |  | -0.16 | -0.98551 |  | 2.3542 | -8.3335 | -66.6677 | -8.3542 |  | -8.3542 | 0.00043105 | 1
|  |  | -0.14 | -0.98908 |  | 2.3677 | -8.3636 | -66.9091 | -8.3812 |  | -8.3812 | 0.00030669 | 1
|  |  | -0.12 | -0.9921 |  | 2.3813 | -8.3892 | -67.1136 | -8.4036 |  | -8.4036 | 0.00020846 | 1
|  |  | -0.1 | -0.9946 |  | 2.3949 | -8.4103 | -67.2826 | -8.4219 |  | -8.4219 | 0.00013313 | 1
|  |  | -0.08 | -0.9966 |  | 2.4084 | -8.4272 | -67.4178 | -8.436 |  | -8.436 | 7.7643e-05 | 1
|  |  | -0.06 | -0.99811 |  | 2.422 | -8.4401 | -67.5205 | -8.4463 |  | -8.4463 | 3.9144e-05 | 1
|  |  | -0.04 | -0.99918 |  | 2.4356 | -8.449 | -67.5922 | -8.4529 |  | -8.4529 | 1.4982e-05 | 1
|  |  | -0.02 | -0.9998 |  | 2.4492 | -8.4543 | -67.6343 | -8.4559 |  | -8.4559 | 0.027272 | 10000
|  | re -> | 0 | -1 |  | 2.4627 | -8.456 | -67.648 | -8.4556 |  | -8.4556 | 0.0016368 | 10000 | <- re position
|  |  | 0.02 | -0.9998 |  | 2.4763 | -8.4543 | -67.6347 | -8.452 |  | -8.452 | 0.052939 | 10000
|  |  | 0.04 | -0.99922 |  | 2.4899 | -8.4494 | -67.5955 | -8.4454 |  | -8.4454 | 1.6332e-05 | 1
|  |  | 0.06 | -0.99828 |  | 2.5034 | -8.4415 | -67.5317 | -8.4358 |  | -8.4358 | 3.1697e-05 | 1
|  |  | 0.08 | -0.99699 |  | 2.517 | -8.4305 | -67.4443 | -8.4235 |  | -8.4235 | 5.0005e-05 | 1
|  |  | 0.1 | -0.99537 |  | 2.5306 | -8.4168 | -67.3345 | -8.4084 |  | -8.4084 | 7.0059e-05 | 1
|  |  | 0.12 | -0.99343 |  | 2.5441 | -8.4004 | -67.2034 | -8.3909 |  | -8.3909 | 9.0839e-05 | 1
|  |  | 0.14 | -0.99119 |  | 2.5577 | -8.3815 | -67.0519 | -8.3709 |  | -8.3709 | 0.00011148 | 1
|  |  | 0.16 | -0.98866 |  | 2.5713 | -8.3601 | -66.881 | -8.3487 |  | -8.3487 | 0.00013129 | 1
|  |  | 0.18 | -0.98586 |  | 2.5848 | -8.3365 | -66.6916 | -8.3242 |  | -8.3242 | 0.00014969 | 1
|  |  | 0.2 | -0.9828 |  | 2.5984 | -8.3106 | -66.4848 | -8.2977 |  | -8.2977 | 0.00016624 | 1
|  |  | 0.22 | -0.9795 |  | 2.612 | -8.2827 | -66.2612 | -8.2692 |  | -8.2692 | 0.00018061 | 1
|  |  | 0.24 | -0.97596 |  | 2.6255 | -8.2527 | -66.0219 | -8.2389 |  | -8.2389 | 0.00019258 | 1
|  |  | 0.26 | -0.9722 |  | 2.6391 | -8.2209 | -65.7676 | -8.2067 |  | -8.2067 | 0.00020201 | 1
|  |  | 0.28 | -0.96823 |  | 2.6527 | -8.1874 | -65.499 | -8.1729 |  | -8.1729 | 0.00020883 | 1
|  |  | 0.3 | -0.96406 |  | 2.6662 | -8.1521 | -65.217 | -8.1375 |  | -8.1375 | 0.00021306 | 1
|  |  | 0.32 | -0.95971 |  | 2.6798 | -8.1153 | -64.9222 | -8.1006 |  | -8.1006 | 0.00021476 | 1
|  |  | 0.34 | -0.95517 |  | 2.6934 | -8.0769 | -64.6154 | -8.0623 |  | -8.0623 | 0.00021405 | 1
|  |  | 0.36 | -0.95047 |  | 2.7069 | -8.0372 | -64.2972 | -8.0226 |  | -8.0226 | 0.00021107 | 1
|  |  | 0.38 | -0.9456 |  | 2.7205 | -7.996 | -63.9683 | -7.9817 |  | -7.9817 | 0.00020601 | 1
|  |  | 0.4 | -0.94059 |  | 2.7341 | -7.9537 | -63.6292 | -7.9395 |  | -7.9395 | 0.00019908 | 1
|  |  | 0.42 | -0.93544 |  | 2.7476 | -7.9101 | -63.2807 | -7.8963 |  | -7.8963 | 0.00019051 | 1
|  |  | 0.44 | -0.93016 |  | 2.7612 | -7.8654 | -62.9232 | -7.852 |  | -7.852 | 0.00018052 | 1
|  |  | 0.46 | -0.92475 |  | 2.7748 | -7.8197 | -62.5572 | -7.8066 |  | -7.8066 | 0.00016936 | 1
|  |  | 0.48 | -0.91922 |  | 2.7883 | -7.7729 | -62.1835 | -7.7604 |  | -7.7604 | 0.00015729 | 1
|  |  | 0.5 | -0.91359 |  | 2.8019 | -7.7253 | -61.8023 | -7.7133 |  | -7.7133 | 0.00014453 | 1
|  |  | 0.52 | -0.90785 |  | 2.8155 | -7.6768 | -61.4143 | -7.6653 |  | -7.6653 | 0.00013132 | 1
|  |  | 0.54 | -0.90202 |  | 2.829 | -7.6275 | -61.0199 | -7.6166 |  | -7.6166 | 0.0001179 | 1
|  |  | 0.56 | -0.8961 |  | 2.8426 | -7.5774 | -60.6195 | -7.5672 |  | -7.5672 | 0.00010447 | 1
|  |  | 0.58 | -0.8901 |  | 2.8562 | -7.5267 | -60.2136 | -7.5171 |  | -7.5171 | 9.1243e-05 | 1
|  |  | 0.6 | -0.88403 |  | 2.8697 | -7.4753 | -59.8026 | -7.4665 |  | -7.4665 | 7.8406e-05 | 1
|  |  | 0.62 | -0.87788 |  | 2.8833 | -7.4234 | -59.3868 | -7.4152 |  | -7.4152 | 6.613e-05 | 1
|  |  | 0.64 | -0.87167 |  | 2.8969 | -7.3708 | -58.9668 | -7.3635 |  | -7.3635 | 5.4572e-05 | 1
|  |  | 0.66 | -0.8654 |  | 2.9104 | -7.3178 | -58.5428 | -7.3112 |  | -7.3112 | 4.3869e-05 | 1
|  |  | 0.68 | -0.85908 |  | 2.924 | -7.2644 | -58.1151 | -7.2585 |  | -7.2585 | 3.4143e-05 | 1
|  |  | 0.7 | -0.85271 |  | 2.9376 | -7.2105 | -57.6842 | -7.2055 |  | -7.2055 | 2.5498e-05 | 1
|  |  | 0.72 | -0.8463 |  | 2.9511 | -7.1563 | -57.2504 | -7.152 |  | -7.152 | 1.8019e-05 | 1
|  |  | 0.74 | -0.83985 |  | 2.9647 | -7.1017 | -56.8138 | -7.0983 |  | -7.0983 | 1.1778e-05 | 1
|  |  | 0.76 | -0.83336 |  | 2.9783 | -7.0469 | -56.375 | -7.0443 |  | -7.0443 | 6.8262e-06 | 1
|  |  | 0.78 | -0.82684 |  | 2.9918 | -6.9918 | -55.934 | -6.99 |  | -6.99 | 3.2029e-06 | 1
|  |  | 0.8 | -0.82029 |  | 3.0054 | -6.9364 | -55.4913 | -6.9354 |  | -6.9354 | 9.3097e-07 | 1
|  |  | 0.82 | -0.81373 |  | 3.019 | -6.8809 | -55.047 | -6.8807 |  | -6.8807 | 1.9679e-08 | 1
|  |  | 0.84 | -0.80714 |  | 3.0325 | -6.8252 | -54.6015 | -6.8259 |  | -6.8259 | 4.6542e-07 | 1
|  |  | 0.86 | -0.80054 |  | 3.0461 | -6.7694 | -54.1549 | -6.7709 |  | -6.7709 | 0.0022526 | 1000
|  |  | 0.88 | -0.79393 |  | 3.0597 | -6.7134 | -53.7074 | -6.7157 |  | -6.7157 | 0.0053548 | 1000
|  |  | 0.9 | -0.7873 |  | 3.0732 | -6.6574 | -53.2594 | -6.6605 |  | -6.6605 | 0.0097356 | 1000
|  |  | 0.92 | -0.78067 |  | 3.0868 | -6.6014 | -52.8109 | -6.6053 |  | -6.6053 | 1.535e-05 | 1
|  |  | 0.94 | -0.77404 |  | 3.1004 | -6.5453 | -52.3623 | -6.55 |  | -6.55 | 2.2144e-05 | 1
|  |  | 0.96 | -0.76741 |  | 3.1139 | -6.4892 | -51.9136 | -6.4947 |  | -6.4947 | 3.0059e-05 | 1
|  |  | 0.98 | -0.76078 |  | 3.1275 | -6.4331 | -51.4651 | -6.4394 |  | -6.4394 | 3.9029e-05 | 1
|  | -> | 1 | -0.75415 |  | 3.1411 | -6.3771 | -51.0169 | -6.3841 |  | -6.3841 | 4.8983e-05 | 1 | <-
|  |  | 1.02 | -0.74754 |  | 3.1546 | -6.3212 | -50.5693 | -6.3289 |  | -6.3289 | 5.9847e-05 | 1
|  |  | 1.04 | -0.74093 |  | 3.1682 | -6.2653 | -50.1222 | -6.2737 |  | -6.2737 | 7.1544e-05 | 1
|  |  | 1.06 | -0.73433 |  | 3.1818 | -6.2095 | -49.676 | -6.2187 |  | -6.2187 | 8.3993e-05 | 1
|  |  | 1.08 | -0.72775 |  | 3.1953 | -6.1538 | -49.2307 | -6.1637 |  | -6.1637 | 9.7115e-05 | 1
|  |  | 1.1 | -0.72118 |  | 3.2089 | -6.0983 | -48.7865 | -6.1088 |  | -6.1088 | 0.00011083 | 1
|  |  | 1.12 | -0.71463 |  | 3.2225 | -6.0429 | -48.3435 | -6.0541 |  | -6.0541 | 0.00012504 | 1
|  |  | 1.14 | -0.7081 |  | 3.236 | -5.9877 | -47.9018 | -5.9995 |  | -5.9995 | 0.00013969 | 1
|  |  | 1.16 | -0.7016 |  | 3.2496 | -5.9327 | -47.4616 | -5.9451 |  | -5.9451 | 0.00015468 | 1
|  |  | 1.18 | -0.69511 |  | 3.2632 | -5.8779 | -47.0229 | -5.8909 |  | -5.8909 | 0.00016994 | 1
|  |  | 1.2 | -0.68865 |  | 3.2767 | -5.8232 | -46.5858 | -5.8368 |  | -5.8368 | 0.00018539 | 1
|  |  | 1.22 | -0.68222 |  | 3.2903 | -5.7688 | -46.1505 | -5.783 |  | -5.783 | 0.00020096 | 1
|  |  | 1.24 | -0.67581 |  | 3.3039 | -5.7146 | -45.7171 | -5.7293 |  | -5.7293 | 0.00021657 | 1
|  |  | 1.26 | -0.66943 |  | 3.3174 | -5.6607 | -45.2855 | -5.6759 |  | -5.6759 | 0.00023217 | 1
|  |  | 1.28 | -0.66308 |  | 3.331 | -5.607 | -44.856 | -5.6227 |  | -5.6227 | 0.00024767 | 1
|  |  | 1.3 | -0.65676 |  | 3.3446 | -5.5536 | -44.4286 | -5.5698 |  | -5.5698 | 0.00026303 | 1
|  |  | 1.32 | -0.65047 |  | 3.3581 | -5.5004 | -44.0033 | -5.5171 |  | -5.5171 | 0.00027818 | 1
|  |  | 1.34 | -0.64422 |  | 3.3717 | -5.4475 | -43.5802 | -5.4646 |  | -5.4646 | 0.00029308 | 1
|  |  | 1.36 | -0.638 |  | 3.3853 | -5.3949 | -43.1594 | -5.4125 |  | -5.4125 | 0.00030766 | 1
|  |  | 1.38 | -0.63182 |  | 3.3988 | -5.3426 | -42.741 | -5.3606 |  | -5.3606 | 0.0003219 | 1
|  |  | 1.4 | -0.62567 |  | 3.4124 | -5.2906 | -42.325 | -5.309 |  | -5.309 | 0.00033573 | 1
|  |  | 1.42 | -0.61955 |  | 3.426 | -5.2389 | -41.9115 | -5.2576 |  | -5.2576 | 0.00034914 | 1
|  |  | 1.44 | -0.61348 |  | 3.4395 | -5.1876 | -41.5005 | -5.2066 |  | -5.2066 | 0.00036208 | 1
|  |  | 1.46 | -0.60744 |  | 3.4531 | -5.1365 | -41.092 | -5.1559 |  | -5.1559 | 0.00037453 | 1
|  |  | 1.48 | -0.60144 |  | 3.4667 | -5.0858 | -40.6862 | -5.1054 |  | -5.1054 | 0.00038645 | 1
|  |  | 1.5 | -0.59548 |  | 3.4803 | -5.0354 | -40.2829 | -5.0553 |  | -5.0553 | 0.00039784 | 1
|  |  | 1.52 | -0.58956 |  | 3.4938 | -4.9853 | -39.8824 | -5.0055 |  | -5.0055 | 0.00040866 | 1
|  |  | 1.54 | -0.58368 |  | 3.5074 | -4.9356 | -39.4846 | -4.956 |  | -4.956 | 0.00041891 | 1
|  |  | 1.56 | -0.57784 |  | 3.521 | -4.8862 | -39.0895 | -4.9069 |  | -4.9069 | 0.00042857 | 1
|  |  | 1.58 | -0.57204 |  | 3.5345 | -4.8371 | -38.6972 | -4.8581 |  | -4.8581 | 0.00043764 | 1
|  |  | 1.6 | -0.56628 |  | 3.5481 | -4.7885 | -38.3077 | -4.8096 |  | -4.8096 | 0.00044612 | 1
|  |  | 1.62 | -0.56056 |  | 3.5617 | -4.7401 | -37.921 | -4.7614 |  | -4.7614 | 0.00045399 | 1
|  |  | 1.64 | -0.55489 |  | 3.5752 | -4.6921 | -37.5371 | -4.7136 |  | -4.7136 | 0.00046126 | 1
|  |  | 1.66 | -0.54926 |  | 3.5888 | -4.6445 | -37.1562 | -4.6662 |  | -4.6662 | 0.00046794 | 1
|  |  | 1.68 | -0.54367 |  | 3.6024 | -4.5973 | -36.7781 | -4.619 |  | -4.619 | 0.00047402 | 1
|  |  | 1.7 | -0.53812 |  | 3.6159 | -4.5504 | -36.4029 | -4.5723 |  | -4.5723 | 0.00047953 | 1
|  |  | 1.72 | -0.53262 |  | 3.6295 | -4.5038 | -36.0306 | -4.5258 |  | -4.5258 | 0.00048446 | 1
|  |  | 1.74 | -0.52716 |  | 3.6431 | -4.4576 | -35.6612 | -4.4798 |  | -4.4798 | 0.00048883 | 1
|  |  | 1.76 | -0.52174 |  | 3.6566 | -4.4118 | -35.2948 | -4.434 |  | -4.434 | 0.00049266 | 1
|  |  | 1.78 | -0.51637 |  | 3.6702 | -4.3664 | -34.9313 | -4.3887 |  | -4.3887 | 0.00049596 | 1
|  |  | 1.8 | -0.51104 |  | 3.6838 | -4.3213 | -34.5707 | -4.3437 |  | -4.3437 | 0.00049874 | 1
|  |  | 1.82 | -0.50575 |  | 3.6973 | -4.2766 | -34.2131 | -4.299 |  | -4.299 | 0.00050102 | 1
|  |  | 1.84 | -0.50051 |  | 3.7109 | -4.2323 | -33.8584 | -4.2547 |  | -4.2547 | 0.00050282 | 1
|  |  | 1.86 | -0.49531 |  | 3.7245 | -4.1883 | -33.5067 | -4.2108 |  | -4.2108 | 0.00050417 | 1
|  |  | 1.88 | -0.49016 |  | 3.738 | -4.1448 | -33.158 | -4.1672 |  | -4.1672 | 0.00050507 | 1
|  |  | 1.9 | -0.48504 |  | 3.7516 | -4.1015 | -32.8122 | -4.124 |  | -4.124 | 0.00050556 | 1
|  |  | 1.92 | -0.47998 |  | 3.7652 | -4.0587 | -32.4694 | -4.0812 |  | -4.0812 | 0.00050566 | 1
|  |  | 1.94 | -0.47495 |  | 3.7787 | -4.0162 | -32.1295 | -4.0387 |  | -4.0387 | 0.00050537 | 1
|  |  | 1.96 | -0.46997 |  | 3.7923 | -3.9741 | -31.7926 | -3.9965 |  | -3.9965 | 0.00050474 | 1
|  |  | 1.98 | -0.46503 |  | 3.8059 | -3.9323 | -31.4586 | -3.9548 |  | -3.9548 | 0.00050377 | 1
|  |  | 2 | -0.46014 |  | 3.8194 | -3.8909 | -31.1275 | -3.9134 |  | -3.9134 | 0.0005025 | 1
|  |  | 2.02 | -0.45529 |  | 3.833 | -3.8499 | -30.7994 | -3.8723 |  | -3.8723 | 0.00050094 | 1
|  |  | 2.04 | -0.45048 |  | 3.8466 | -3.8093 | -30.4742 | -3.8316 |  | -3.8316 | 0.00049912 | 1
|  |  | 2.06 | -0.44572 |  | 3.8601 | -3.769 | -30.1519 | -3.7913 |  | -3.7913 | 0.00049705 | 1
|  |  | 2.08 | -0.441 |  | 3.8737 | -3.7291 | -29.8326 | -3.7513 |  | -3.7513 | 0.00049476 | 1
|  |  | 2.1 | -0.43632 |  | 3.8873 | -3.6895 | -29.5161 | -3.7117 |  | -3.7117 | 0.00049228 | 1
|  |  | 2.12 | -0.43168 |  | 3.9008 | -3.6503 | -29.2025 | -3.6724 |  | -3.6724 | 0.00048961 | 1
|  |  | 2.14 | -0.42709 |  | 3.9144 | -3.6115 | -28.8917 | -3.6335 |  | -3.6335 | 0.00048678 | 1
|  |  | 2.16 | -0.42254 |  | 3.928 | -3.573 | -28.5838 | -3.595 |  | -3.595 | 0.00048382 | 1
|  |  | 2.18 | -0.41803 |  | 3.9415 | -3.5349 | -28.2788 | -3.5568 |  | -3.5568 | 0.00048074 | 1
|  |  | 2.2 | -0.41356 |  | 3.9551 | -3.4971 | -27.9766 | -3.5189 |  | -3.5189 | 0.00047755 | 1
|  |  | 2.22 | -0.40914 |  | 3.9687 | -3.4597 | -27.6772 | -3.4814 |  | -3.4814 | 0.00047428 | 1
|  |  | 2.24 | -0.40475 |  | 3.9822 | -3.4226 | -27.3807 | -3.4443 |  | -3.4443 | 0.00047095 | 1
|  |  | 2.26 | -0.40041 |  | 3.9958 | -3.3859 | -27.0869 | -3.4075 |  | -3.4075 | 0.00046757 | 1
|  |  | 2.28 | -0.39611 |  | 4.0094 | -3.3495 | -26.7959 | -3.371 |  | -3.371 | 0.00046415 | 1
|  |  | 2.3 | -0.39185 |  | 4.0229 | -3.3135 | -26.5076 | -3.3349 |  | -3.3349 | 0.00046072 | 1
|  |  | 2.32 | -0.38763 |  | 4.0365 | -3.2778 | -26.2221 | -3.2992 |  | -3.2992 | 0.00045729 | 1
|  |  | 2.34 | -0.38345 |  | 4.0501 | -3.2424 | -25.9394 | -3.2637 |  | -3.2637 | 0.00045387 | 1
|  |  | 2.36 | -0.37931 |  | 4.0636 | -3.2074 | -25.6593 | -3.2286 |  | -3.2286 | 0.00045047 | 1
|  |  | 2.38 | -0.37521 |  | 4.0772 | -3.1727 | -25.3819 | -3.1939 |  | -3.1939 | 0.00044712 | 1
|  |  | 2.4 | -0.37115 |  | 4.0908 | -3.1384 | -25.1072 | -3.1595 |  | -3.1595 | 0.00044381 | 1
|  |  | 2.42 | -0.36712 |  | 4.1043 | -3.1044 | -24.8352 | -3.1254 |  | -3.1254 | 0.00044057 | 1
|  |  | 2.44 | -0.36314 |  | 4.1179 | -3.0707 | -24.5658 | -3.0916 |  | -3.0916 | 0.0004374 | 1
|  |  | 2.46 | -0.3592 |  | 4.1315 | -3.0374 | -24.299 | -3.0582 |  | -3.0582 | 0.00043432 | 1
|  |  | 2.48 | -0.35529 |  | 4.145 | -3.0044 | -24.0349 | -3.0251 |  | -3.0251 | 0.00043134 | 1
|  |  | 2.5 | -0.35143 |  | 4.1586 | -2.9717 | -23.7733 | -2.9924 |  | -2.9924 | 0.00042845 | 1
|  |  | 2.52 | -0.3476 |  | 4.1722 | -2.9393 | -23.5143 | -2.9599 |  | -2.9599 | 0.00042569 | 1
|  |  | 2.54 | -0.34381 |  | 4.1857 | -2.9072 | -23.2578 | -2.9278 |  | -2.9278 | 0.00042304 | 1
|  |  | 2.56 | -0.34005 |  | 4.1993 | -2.8755 | -23.0039 | -2.896 |  | -2.896 | 0.00042052 | 1
|  |  | 2.58 | -0.33634 |  | 4.2129 | -2.8441 | -22.7525 | -2.8645 |  | -2.8645 | 0.00041814 | 1
|  |  | 2.6 | -0.33266 |  | 4.2264 | -2.8129 | -22.5035 | -2.8333 |  | -2.8333 | 0.0004159 | 1
|  |  | 2.62 | -0.32901 |  | 4.24 | -2.7821 | -22.2571 | -2.8025 |  | -2.8025 | 0.00041382 | 1
|  |  | 2.64 | -0.32541 |  | 4.2536 | -2.7516 | -22.0131 | -2.7719 |  | -2.7719 | 0.00041189 | 1
|  |  | 2.66 | -0.32184 |  | 4.2671 | -2.7214 | -21.7715 | -2.7417 |  | -2.7417 | 0.00041012 | 1
|  |  | 2.68 | -0.3183 |  | 4.2807 | -2.6915 | -21.5324 | -2.7118 |  | -2.7118 | 0.00040853 | 1
|  |  | 2.7 | -0.3148 |  | 4.2943 | -2.662 | -21.2956 | -2.6821 |  | -2.6821 | 0.0004071 | 1
|  |  | 2.72 | -0.31134 |  | 4.3078 | -2.6327 | -21.0613 | -2.6528 |  | -2.6528 | 0.00040585 | 1
|  |  | 2.74 | -0.30791 |  | 4.3214 | -2.6037 | -20.8292 | -2.6238 |  | -2.6238 | 0.00040479 | 1
|  |  | 2.76 | -0.30451 |  | 4.335 | -2.5749 | -20.5996 | -2.595 |  | -2.595 | 0.00040391 | 1
|  |  | 2.78 | -0.30115 |  | 4.3485 | -2.5465 | -20.3722 | -2.5666 |  | -2.5666 | 0.00040322 | 1
|  |  | 2.8 | -0.29782 |  | 4.3621 | -2.5184 | -20.1472 | -2.5385 |  | -2.5385 | 0.00040273 | 1
|  |  | 2.82 | -0.29453 |  | 4.3757 | -2.4905 | -19.9244 | -2.5106 |  | -2.5106 | 0.00040243 | 1
|  |  | 2.84 | -0.29127 |  | 4.3892 | -2.463 | -19.7039 | -2.483 |  | -2.483 | 0.00040234 | 1
|  |  | 2.86 | -0.28804 |  | 4.4028 | -2.4357 | -19.4856 | -2.4558 |  | -2.4558 | 0.00040245 | 1
|  |  | 2.88 | -0.28485 |  | 4.4164 | -2.4087 | -19.2695 | -2.4288 |  | -2.4288 | 0.00040277 | 1
|  |  | 2.9 | -0.28169 |  | 4.4299 | -2.382 | -19.0557 | -2.402 |  | -2.402 | 0.0004033 | 1
|  |  | 2.92 | -0.27856 |  | 4.4435 | -2.3555 | -18.844 | -2.3756 |  | -2.3756 | 0.00040404 | 1
|  |  | 2.94 | -0.27546 |  | 4.4571 | -2.3293 | -18.6345 | -2.3494 |  | -2.3494 | 0.00040499 | 1
|  |  | 2.96 | -0.2724 |  | 4.4706 | -2.3034 | -18.4271 | -2.3235 |  | -2.3235 | 0.00040617 | 1
|  |  | 2.98 | -0.26936 |  | 4.4842 | -2.2777 | -18.2219 | -2.2979 |  | -2.2979 | 0.00040756 | 1
|  |  | 3 | -0.26636 |  | 4.4978 | -2.2523 | -18.0188 | -2.2726 |  | -2.2726 | 0.00040918 | 1
|  |  | 3.02 | -0.26339 |  | 4.5114 | -2.2272 | -17.8177 | -2.2475 |  | -2.2475 | 0.00041102 | 1
|  |  | 3.04 | -0.26045 |  | 4.5249 | -2.2023 | -17.6188 | -2.2227 |  | -2.2227 | 0.00041308 | 1
|  |  | 3.06 | -0.25754 |  | 4.5385 | -2.1777 | -17.4218 | -2.1981 |  | -2.1981 | 0.00041538 | 1
|  |  | 3.08 | -0.25466 |  | 4.5521 | -2.1534 | -17.227 | -2.1738 |  | -2.1738 | 0.00041791 | 1
|  |  | 3.1 | -0.2518 |  | 4.5656 | -2.1293 | -17.0341 | -2.1498 |  | -2.1498 | 0.00042067 | 1
|  |  | 3.12 | -0.24898 |  | 4.5792 | -2.1054 | -16.8432 | -2.126 |  | -2.126 | 0.00042366 | 1
|  |  | 3.14 | -0.24619 |  | 4.5928 | -2.0818 | -16.6543 | -2.1024 |  | -2.1024 | 0.00042689 | 1
|  |  | 3.16 | -0.24343 |  | 4.6063 | -2.0584 | -16.4674 | -2.0792 |  | -2.0792 | 0.00043036 | 1
|  |  | 3.18 | -0.24069 |  | 4.6199 | -2.0353 | -16.2824 | -2.0561 |  | -2.0561 | 0.00043406 | 1
|  |  | 3.2 | -0.23799 |  | 4.6335 | -2.0124 | -16.0993 | -2.0333 |  | -2.0333 | 0.00043801 | 1
|  |  | 3.22 | -0.23531 |  | 4.647 | -1.9898 | -15.9181 | -2.0108 |  | -2.0108 | 0.0004422 | 1
|  |  | 3.24 | -0.23266 |  | 4.6606 | -1.9674 | -15.7388 | -1.9885 |  | -1.9885 | 0.00044663 | 1
|  |  | 3.26 | -0.23003 |  | 4.6742 | -1.9452 | -15.5614 | -1.9664 |  | -1.9664 | 0.00045131 | 1
|  |  | 3.28 | -0.22744 |  | 4.6877 | -1.9232 | -15.3858 | -1.9446 |  | -1.9446 | 0.00045623 | 1
|  |  | 3.3 | -0.22487 |  | 4.7013 | -1.9015 | -15.2121 | -1.923 |  | -1.923 | 0.00046141 | 1
|  |  | 3.32 | -0.22233 |  | 4.7149 | -1.88 | -15.0402 | -1.9016 |  | -1.9016 | 0.00046683 | 1
|  |  | 3.34 | -0.21981 |  | 4.7284 | -1.8588 | -14.87 | -1.8805 |  | -1.8805 | 0.0004725 | 1
|  |  | 3.36 | -0.21733 |  | 4.742 | -1.8377 | -14.7017 | -1.8596 |  | -1.8596 | 0.00047842 | 1
|  |  | 3.38 | -0.21486 |  | 4.7556 | -1.8169 | -14.5351 | -1.8389 |  | -1.8389 | 0.00048459 | 1
|  |  | 3.4 | -0.21243 |  | 4.7691 | -1.7963 | -14.3703 | -1.8184 |  | -1.8184 | 0.00049102 | 1
|  |  | 3.42 | -0.21002 |  | 4.7827 | -1.7759 | -14.2072 | -1.7982 |  | -1.7982 | 0.0004977 | 1
|  |  | 3.44 | -0.20763 |  | 4.7963 | -1.7557 | -14.0458 | -1.7782 |  | -1.7782 | 0.00050463 | 1
|  |  | 3.46 | -0.20527 |  | 4.8098 | -1.7358 | -13.8861 | -1.7584 |  | -1.7584 | 0.00051182 | 1
|  |  | 3.48 | -0.20293 |  | 4.8234 | -1.716 | -13.7281 | -1.7388 |  | -1.7388 | 0.00051926 | 1
|  |  | 3.5 | -0.20062 |  | 4.837 | -1.6965 | -13.5718 | -1.7194 |  | -1.7194 | 0.00052696 | 1
|  |  | 3.52 | -0.19834 |  | 4.8505 | -1.6771 | -13.4171 | -1.7003 |  | -1.7003 | 0.00053491 | 1
|  |  | 3.54 | -0.19607 |  | 4.8641 | -1.658 | -13.2641 | -1.6813 |  | -1.6813 | 0.00054312 | 1
|  |  | 3.56 | -0.19384 |  | 4.8777 | -1.6391 | -13.1126 | -1.6626 |  | -1.6626 | 0.00055159 | 1
|  |  | 3.58 | -0.19162 |  | 4.8912 | -1.6203 | -12.9628 | -1.644 |  | -1.644 | 0.00056031 | 1
|  |  | 3.6 | -0.18943 |  | 4.9048 | -1.6018 | -12.8146 | -1.6257 |  | -1.6257 | 0.00056929 | 1
|  |  | 3.62 | -0.18726 |  | 4.9184 | -1.5835 | -12.6679 | -1.6075 |  | -1.6075 | 0.00057852 | 1
|  |  | 3.64 | -0.18512 |  | 4.9319 | -1.5653 | -12.5228 | -1.5896 |  | -1.5896 | 0.00058801 | 1
|  |  | 3.66 | -0.18299 |  | 4.9455 | -1.5474 | -12.3792 | -1.5718 |  | -1.5718 | 0.00059775 | 1
|  |  | 3.68 | -0.18089 |  | 4.9591 | -1.5296 | -12.2371 | -1.5543 |  | -1.5543 | 0.00060774 | 1
|  |  | 3.7 | -0.17882 |  | 4.9726 | -1.5121 | -12.0966 | -1.5369 |  | -1.5369 | 0.00061799 | 1
|  |  | 3.72 | -0.17676 |  | 4.9862 | -1.4947 | -11.9575 | -1.5198 |  | -1.5198 | 0.00062848 | 1
|  |  | 3.74 | -0.17473 |  | 4.9998 | -1.4775 | -11.82 | -1.5028 |  | -1.5028 | 0.00063922 | 1
|  |  | 3.76 | -0.17272 |  | 5.0133 | -1.4605 | -11.6839 | -1.486 |  | -1.486 | 0.00065021 | 1
|  |  | 3.78 | -0.17073 |  | 5.0269 | -1.4437 | -11.5492 | -1.4694 |  | -1.4694 | 0.00066145 | 1
|  |  | 3.8 | -0.16876 |  | 5.0405 | -1.427 | -11.416 | -1.4529 |  | -1.4529 | 0.00067293 | 1
|  |  | 3.82 | -0.16681 |  | 5.054 | -1.4105 | -11.2842 | -1.4367 |  | -1.4367 | 0.00068465 | 1
|  |  | 3.84 | -0.16488 |  | 5.0676 | -1.3942 | -11.1539 | -1.4206 |  | -1.4206 | 0.00069662 | 1
|  |  | 3.86 | -0.16297 |  | 5.0812 | -1.3781 | -11.0249 | -1.4047 |  | -1.4047 | 0.00070882 | 1
|  |  | 3.88 | -0.16109 |  | 5.0947 | -1.3622 | -10.8973 | -1.389 |  | -1.389 | 0.00072125 | 1
|  |  | 3.9 | -0.15922 |  | 5.1083 | -1.3464 | -10.771 | -1.3735 |  | -1.3735 | 0.00073391 | 1
|  |  | 3.92 | -0.15738 |  | 5.1219 | -1.3308 | -10.6462 | -1.3581 |  | -1.3581 | 0.00074681 | 1
|  |  | 3.94 | -0.15555 |  | 5.1354 | -1.3153 | -10.5226 | -1.3429 |  | -1.3429 | 0.00075992 | 1
|  |  | 3.96 | -0.15374 |  | 5.149 | -1.3001 | -10.4004 | -1.3279 |  | -1.3279 | 0.00077326 | 1
|  |  | 3.98 | -0.15196 |  | 5.1626 | -1.2849 | -10.2795 | -1.313 |  | -1.313 | 0.00078682 | 1
|  |  | 4 | -0.15019 |  | 5.1761 | -1.27 | -10.1599 | -1.2983 |  | -1.2983 | 0.00080059 | 1
|  |  | 4.02 | -0.14844 |  | 5.1897 | -1.2552 | -10.0416 | -1.2837 |  | -1.2837 | 0.00081458 | 1
|  |  | 4.04 | -0.14671 |  | 5.2033 | -1.2406 | -9.9246 | -1.2694 |  | -1.2694 | 0.00082876 | 1
|  |  | 4.06 | -0.145 |  | 5.2168 | -1.2261 | -9.8088 | -1.2551 |  | -1.2551 | 0.00084316 | 1
|  |  | 4.08 | -0.14331 |  | 5.2304 | -1.2118 | -9.6943 | -1.2411 |  | -1.2411 | 0.00085774 | 1
|  |  | 4.1 | -0.14163 |  | 5.244 | -1.1976 | -9.581 | -1.2272 |  | -1.2272 | 0.00087252 | 1
|  |  | 4.12 | -0.13997 |  | 5.2575 | -1.1836 | -9.469 | -1.2134 |  | -1.2134 | 0.00088749 | 1
|  |  | 4.14 | -0.13834 |  | 5.2711 | -1.1698 | -9.3582 | -1.1998 |  | -1.1998 | 0.00090264 | 1
|  |  | 4.16 | -0.13672 |  | 5.2847 | -1.1561 | -9.2485 | -1.1864 |  | -1.1864 | 0.00091797 | 1
|  |  | 4.18 | -0.13511 |  | 5.2982 | -1.1425 | -9.1401 | -1.1731 |  | -1.1731 | 0.00093347 | 1
|  |  | 4.2 | -0.13353 |  | 5.3118 | -1.1291 | -9.0328 | -1.1599 |  | -1.1599 | 0.00094914 | 1
|  |  | 4.22 | -0.13196 |  | 5.3254 | -1.1158 | -8.9267 | -1.1469 |  | -1.1469 | 0.00096496 | 1
|  |  | 4.24 | -0.13041 |  | 5.3389 | -1.1027 | -8.8218 | -1.134 |  | -1.134 | 0.00098094 | 1
|  |  | 4.26 | -0.12887 |  | 5.3525 | -1.0897 | -8.7179 | -1.1213 |  | -1.1213 | 0.00099707 | 1
|  |  | 4.28 | -0.12735 |  | 5.3661 | -1.0769 | -8.6153 | -1.1087 |  | -1.1087 | 0.0010133 | 1
|  |  | 4.3 | -0.12585 |  | 5.3796 | -1.0642 | -8.5137 | -1.0963 |  | -1.0963 | 0.0010298 | 1
|  |  | 4.32 | -0.12437 |  | 5.3932 | -1.0517 | -8.4133 | -1.084 |  | -1.084 | 0.0010463 | 1
|  |  | 4.34 | -0.1229 |  | 5.4068 | -1.0392 | -8.3139 | -1.0718 |  | -1.0718 | 0.001063 | 1
|  |  | 4.36 | -0.12145 |  | 5.4203 | -1.027 | -8.2156 | -1.0598 |  | -1.0598 | 0.0010797 | 1
|  |  | 4.38 | -0.12001 |  | 5.4339 | -1.0148 | -8.1185 | -1.0479 |  | -1.0479 | 0.0010966 | 1
|  |  | 4.4 | -0.11859 |  | 5.4475 | -1.0028 | -8.0223 | -1.0362 |  | -1.0362 | 0.0011136 | 1
|  |  | 4.42 | -0.11718 |  | 5.461 | -0.99091 | -7.9273 | -1.0245 |  | -1.0245 | 0.0011307 | 1
|  |  | 4.44 | -0.11579 |  | 5.4746 | -0.97915 | -7.8332 | -1.013 |  | -1.013 | 0.0011479 | 1
|  |  | 4.46 | -0.11442 |  | 5.4882 | -0.96753 | -7.7402 | -1.0017 |  | -1.0017 | 0.0011651 | 1
|  |  | 4.48 | -0.11306 |  | 5.5017 | -0.95603 | -7.6483 | -0.99042 |  | -0.99042 | 0.0011824 | 1
|  |  | 4.5 | -0.11171 |  | 5.5153 | -0.94466 | -7.5573 | -0.9793 |  | -0.9793 | 0.0011998 | 1
|  |  | 4.52 | -0.11038 |  | 5.5289 | -0.93342 | -7.4673 | -0.9683 |  | -0.9683 | 0.0012173 | 1
|  |  | 4.54 | -0.10907 |  | 5.5424 | -0.92229 | -7.3784 | -0.95743 |  | -0.95743 | 0.0012348 | 1
|  |  | 4.56 | -0.10777 |  | 5.556 | -0.9113 | -7.2904 | -0.94668 |  | -0.94668 | 0.0012523 | 1
|  |  | 4.58 | -0.10648 |  | 5.5696 | -0.90042 | -7.2033 | -0.93605 |  | -0.93605 | 0.0012699 | 1
|  |  | 4.6 | -0.10521 |  | 5.5832 | -0.88966 | -7.1173 | -0.92554 |  | -0.92554 | 0.0012875 | 1
|  |  | 4.62 | -0.10395 |  | 5.5967 | -0.87902 | -7.0322 | -0.91515 |  | -0.91515 | 0.0013052 | 1
|  |  | 4.64 | -0.10271 |  | 5.6103 | -0.8685 | -6.948 | -0.90487 |  | -0.90487 | 0.0013228 | 1
|  |  | 4.66 | -0.10148 |  | 5.6239 | -0.8581 | -6.8648 | -0.89471 |  | -0.89471 | 0.0013404 | 1
|  |  | 4.68 | -0.10026 |  | 5.6374 | -0.84781 | -6.7825 | -0.88466 |  | -0.88466 | 0.0013581 | 1
|  |  | 4.7 | -0.099058 |  | 5.651 | -0.83763 | -6.7011 | -0.87473 |  | -0.87473 | 0.0013757 | 1
|  |  | 4.72 | -0.097868 |  | 5.6646 | -0.82757 | -6.6206 | -0.8649 |  | -0.8649 | 0.0013933 | 1
|  |  | 4.74 | -0.096692 |  | 5.6781 | -0.81762 | -6.541 | -0.85519 |  | -0.85519 | 0.0014109 | 1
|  |  | 4.76 | -0.095528 |  | 5.6917 | -0.80779 | -6.4623 | -0.84558 |  | -0.84558 | 0.0014285 | 1
|  |  | 4.78 | -0.094377 |  | 5.7053 | -0.79806 | -6.3844 | -0.83608 |  | -0.83608 | 0.001446 | 1
|  |  | 4.8 | -0.09324 |  | 5.7188 | -0.78844 | -6.3075 | -0.82669 |  | -0.82669 | 0.0014634 | 1
|  |  | 4.82 | -0.092115 |  | 5.7324 | -0.77892 | -6.2314 | -0.8174 |  | -0.8174 | 0.0014808 | 1
|  |  | 4.84 | -0.091002 |  | 5.746 | -0.76952 | -6.1561 | -0.80822 |  | -0.80822 | 0.0014981 | 1
|  |  | 4.86 | -0.089902 |  | 5.7595 | -0.76021 | -6.0817 | -0.79914 |  | -0.79914 | 0.0015154 | 1
|  |  | 4.88 | -0.088815 |  | 5.7731 | -0.75102 | -6.0081 | -0.79016 |  | -0.79016 | 0.0015326 | 1
|  |  | 4.9 | -0.087739 |  | 5.7867 | -0.74192 | -5.9354 | -0.78129 |  | -0.78129 | 0.0015497 | 1
|  |  | 4.92 | -0.086676 |  | 5.8002 | -0.73293 | -5.8634 | -0.77251 |  | -0.77251 | 0.0015666 | 1
|  |  | 4.94 | -0.085624 |  | 5.8138 | -0.72404 | -5.7923 | -0.76383 |  | -0.76383 | 0.0015835 | 1
|  |  | 4.96 | -0.084584 |  | 5.8274 | -0.71524 | -5.722 | -0.75525 |  | -0.75525 | 0.0016003 | 1
|  |  | 4.98 | -0.083556 |  | 5.8409 | -0.70655 | -5.6524 | -0.74676 |  | -0.74676 | 0.0016169 | 1
|  |  | 5 | -0.08254 |  | 5.8545 | -0.69796 | -5.5837 | -0.73837 |  | -0.73837 | 0.0016335 | 1
|  |  | 5.02 | -0.081535 |  | 5.8681 | -0.68946 | -5.5157 | -0.73008 |  | -0.73008 | 0.0016499 | 1
|  |  | 5.04 | -0.080541 |  | 5.8816 | -0.68106 | -5.4485 | -0.72187 |  | -0.72187 | 0.0016661 | 1
|  |  | 5.06 | -0.079559 |  | 5.8952 | -0.67275 | -5.382 | -0.71376 |  | -0.71376 | 0.0016822 | 1
|  |  | 5.08 | -0.078587 |  | 5.9088 | -0.66454 | -5.3163 | -0.70574 |  | -0.70574 | 0.0016982 | 1
|  |  | 5.1 | -0.077627 |  | 5.9223 | -0.65642 | -5.2513 | -0.69781 |  | -0.69781 | 0.001714 | 1
|  |  | 5.12 | -0.076678 |  | 5.9359 | -0.64839 | -5.1871 | -0.68997 |  | -0.68997 | 0.0017296 | 1
|  |  | 5.14 | -0.075739 |  | 5.9495 | -0.64045 | -5.1236 | -0.68222 |  | -0.68222 | 0.001745 | 1
|  |  | 5.16 | -0.074811 |  | 5.963 | -0.6326 | -5.0608 | -0.67456 |  | -0.67456 | 0.0017603 | 1
|  |  | 5.18 | -0.073893 |  | 5.9766 | -0.62484 | -4.9987 | -0.66698 |  | -0.66698 | 0.0017754 | 1
|  |  | 5.2 | -0.072986 |  | 5.9902 | -0.61717 | -4.9374 | -0.65948 |  | -0.65948 | 0.0017902 | 1
|  |  | 5.22 | -0.07209 |  | 6.0037 | -0.60959 | -4.8767 | -0.65207 |  | -0.65207 | 0.0018049 | 1
|  |  | 5.24 | -0.071203 |  | 6.0173 | -0.60209 | -4.8167 | -0.64475 |  | -0.64475 | 0.0018194 | 1
|  |  | 5.26 | -0.070327 |  | 6.0309 | -0.59468 | -4.7575 | -0.6375 |  | -0.6375 | 0.0018337 | 1
|  |  | 5.28 | -0.06946 |  | 6.0444 | -0.58736 | -4.6988 | -0.63034 |  | -0.63034 | 0.0018477 | 1
|  |  | 5.3 | -0.068604 |  | 6.058 | -0.58011 | -4.6409 | -0.62326 |  | -0.62326 | 0.0018616 | 1
|  |  | 5.32 | -0.067757 |  | 6.0716 | -0.57295 | -4.5836 | -0.61626 |  | -0.61626 | 0.0018752 | 1
|  |  | 5.34 | -0.06692 |  | 6.0851 | -0.56588 | -4.527 | -0.60933 |  | -0.60933 | 0.0018885 | 1
|  |  | 5.36 | -0.066093 |  | 6.0987 | -0.55888 | -4.471 | -0.60249 |  | -0.60249 | 0.0019017 | 1
|  |  | 5.38 | -0.065275 |  | 6.1123 | -0.55196 | -4.4157 | -0.59572 |  | -0.59572 | 0.0019145 | 1
|  |  | 5.4 | -0.064466 |  | 6.1258 | -0.54513 | -4.361 | -0.58902 |  | -0.58902 | 0.0019272 | 1
|  |  | 5.42 | -0.063667 |  | 6.1394 | -0.53837 | -4.3069 | -0.58241 |  | -0.58241 | 0.0019396 | 1
|  |  | 5.44 | -0.062877 |  | 6.153 | -0.53169 | -4.2535 | -0.57586 |  | -0.57586 | 0.0019517 | 1
|  |  | 5.46 | -0.062096 |  | 6.1665 | -0.52508 | -4.2007 | -0.56939 |  | -0.56939 | 0.0019636 | 1
|  |  | 5.48 | -0.061324 |  | 6.1801 | -0.51855 | -4.1484 | -0.563 |  | -0.563 | 0.0019752 | 1
|  |  | 5.5 | -0.060561 |  | 6.1937 | -0.5121 | -4.0968 | -0.55667 |  | -0.55667 | 0.0019865 | 1
|  |  | 5.52 | -0.059807 |  | 6.2072 | -0.50572 | -4.0458 | -0.55042 |  | -0.55042 | 0.0019976 | 1
|  |  | 5.54 | -0.059061 |  | 6.2208 | -0.49942 | -3.9954 | -0.54424 |  | -0.54424 | 0.0020084 | 1
|  |  | 5.56 | -0.058324 |  | 6.2344 | -0.49319 | -3.9455 | -0.53812 |  | -0.53812 | 0.0020189 | 1
|  |  | 5.58 | -0.057596 |  | 6.2479 | -0.48703 | -3.8963 | -0.53208 |  | -0.53208 | 0.0020292 | 1
|  |  | 5.6 | -0.056876 |  | 6.2615 | -0.48094 | -3.8476 | -0.5261 |  | -0.5261 | 0.0020391 | 1
|  |  | 5.62 | -0.056165 |  | 6.2751 | -0.47493 | -3.7994 | -0.52019 |  | -0.52019 | 0.0020488 | 1
|  |  | 5.64 | -0.055461 |  | 6.2886 | -0.46898 | -3.7519 | -0.51435 |  | -0.51435 | 0.0020582 | 1
|  |  | 5.66 | -0.054766 |  | 6.3022 | -0.4631 | -3.7048 | -0.50857 |  | -0.50857 | 0.0020672 | 1
|  |  | 5.68 | -0.054079 |  | 6.3158 | -0.4573 | -3.6584 | -0.50286 |  | -0.50286 | 0.002076 | 1
|  |  | 5.7 | -0.0534 |  | 6.3293 | -0.45155 | -3.6124 | -0.49721 |  | -0.49721 | 0.0020845 | 1
|  |  | 5.72 | -0.052729 |  | 6.3429 | -0.44588 | -3.567 | -0.49163 |  | -0.49163 | 0.0020927 | 1
|  |  | 5.74 | -0.052066 |  | 6.3565 | -0.44027 | -3.5222 | -0.4861 |  | -0.4861 | 0.0021006 | 1
|  |  | 5.76 | -0.051411 |  | 6.37 | -0.43473 | -3.4778 | -0.48064 |  | -0.48064 | 0.0021082 | 1
|  |  | 5.78 | -0.050763 |  | 6.3836 | -0.42925 | -3.434 | -0.47525 |  | -0.47525 | 0.0021154 | 1
|  |  | 5.8 | -0.050123 |  | 6.3972 | -0.42384 | -3.3907 | -0.46991 |  | -0.46991 | 0.0021224 | 1
|  |  | 5.82 | -0.04949 |  | 6.4107 | -0.41849 | -3.3479 | -0.46463 |  | -0.46463 | 0.0021291 | 1
|  |  | 5.84 | -0.048865 |  | 6.4243 | -0.4132 | -3.3056 | -0.45941 |  | -0.45941 | 0.0021355 | 1
|  |  | 5.86 | -0.048247 |  | 6.4379 | -0.40798 | -3.2638 | -0.45426 |  | -0.45426 | 0.0021415 | 1
|  |  | 5.88 | -0.047637 |  | 6.4514 | -0.40282 | -3.2225 | -0.44915 |  | -0.44915 | 0.0021472 | 1
|  |  | 5.9 | -0.047033 |  | 6.465 | -0.39771 | -3.1817 | -0.44411 |  | -0.44411 | 0.0021527 | 1
|  |  | 5.92 | -0.046437 |  | 6.4786 | -0.39267 | -3.1414 | -0.43912 |  | -0.43912 | 0.0021578 | 1
|  |  | 5.94 | -0.045848 |  | 6.4921 | -0.38769 | -3.1015 | -0.43419 |  | -0.43419 | 0.0021626 | 1
|  |  | 5.96 | -0.045266 |  | 6.5057 | -0.38277 | -3.0621 | -0.42932 |  | -0.42932 | 0.0021671 | 1
|  |  | 5.98 | -0.04469 |  | 6.5193 | -0.3779 | -3.0232 | -0.4245 |  | -0.4245 | 0.0021713 | 1
|  |  | 6 | -0.044122 |  | 6.5328 | -0.37309 | -2.9848 | -0.41973 |  | -0.41973 | 0.0021752 | 1
|  |  | 6.02 | -0.04356 |  | 6.5464 | -0.36834 | -2.9467 | -0.41502 |  | -0.41502 | 0.0021787 | 1
|  |  | 6.04 | -0.043005 |  | 6.56 | -0.36365 | -2.9092 | -0.41036 |  | -0.41036 | 0.002182 | 1
|  |  | 6.06 | -0.042456 |  | 6.5735 | -0.35901 | -2.8721 | -0.40575 |  | -0.40575 | 0.002185 | 1
|  |  | 6.08 | -0.041914 |  | 6.5871 | -0.35443 | -2.8354 | -0.4012 |  | -0.4012 | 0.0021876 | 1
|  |  | 6.1 | -0.041379 |  | 6.6007 | -0.3499 | -2.7992 | -0.3967 |  | -0.3967 | 0.0021899 | 1
|  |  | 6.12 | -0.04085 |  | 6.6143 | -0.34542 | -2.7634 | -0.39224 |  | -0.39224 | 0.002192 | 1
|  |  | 6.14 | -0.040327 |  | 6.6278 | -0.341 | -2.728 | -0.38784 |  | -0.38784 | 0.0021937 | 1
|  |  | 6.16 | -0.03981 |  | 6.6414 | -0.33663 | -2.6931 | -0.38349 |  | -0.38349 | 0.0021951 | 1
|  |  | 6.18 | -0.0393 |  | 6.655 | -0.33232 | -2.6585 | -0.37918 |  | -0.37918 | 0.0021962 | 1
|  |  | 6.2 | -0.038795 |  | 6.6685 | -0.32805 | -2.6244 | -0.37493 |  | -0.37493 | 0.0021971 | 1
|  |  | 6.22 | -0.038297 |  | 6.6821 | -0.32384 | -2.5907 | -0.37072 |  | -0.37072 | 0.0021976 | 1
|  |  | 6.24 | -0.037805 |  | 6.6957 | -0.31968 | -2.5574 | -0.36656 |  | -0.36656 | 0.0021978 | 1
|  |  | 6.26 | -0.037318 |  | 6.7092 | -0.31556 | -2.5245 | -0.36244 |  | -0.36244 | 0.0021977 | 1
|  |  | 6.28 | -0.036838 |  | 6.7228 | -0.3115 | -2.492 | -0.35838 |  | -0.35838 | 0.0021974 | 1
|  |  | 6.3 | -0.036363 |  | 6.7364 | -0.30749 | -2.4599 | -0.35436 |  | -0.35436 | 0.0021967 | 1
|  |  | 6.32 | -0.035894 |  | 6.7499 | -0.30352 | -2.4282 | -0.35038 |  | -0.35038 | 0.0021958 | 1
|  |  | 6.34 | -0.035431 |  | 6.7635 | -0.2996 | -2.3968 | -0.34645 |  | -0.34645 | 0.0021945 | 1
|  |  | 6.36 | -0.034973 |  | 6.7771 | -0.29573 | -2.3658 | -0.34256 |  | -0.34256 | 0.002193 | 1
|  |  | 6.38 | -0.034521 |  | 6.7906 | -0.29191 | -2.3353 | -0.33872 |  | -0.33872 | 0.0021912 | 1
|  |  | 6.4 | -0.034074 |  | 6.8042 | -0.28813 | -2.305 | -0.33492 |  | -0.33492 | 0.0021891 | 1
|  |  | 6.42 | -0.033633 |  | 6.8178 | -0.2844 | -2.2752 | -0.33116 |  | -0.33116 | 0.0021868 | 1
|  |  | 6.44 | -0.033196 |  | 6.8313 | -0.28071 | -2.2457 | -0.32744 |  | -0.32744 | 0.0021841 | 1
|  |  | 6.46 | -0.032766 |  | 6.8449 | -0.27707 | -2.2165 | -0.32377 |  | -0.32377 | 0.0021813 | 1
|  |  | 6.48 | -0.03234 |  | 6.8585 | -0.27347 | -2.1878 | -0.32014 |  | -0.32014 | 0.0021781 | 1
|  |  | 6.5 | -0.03192 |  | 6.872 | -0.26991 | -2.1593 | -0.31655 |  | -0.31655 | 0.0021747 | 1
|  |  | 6.52 | -0.031505 |  | 6.8856 | -0.2664 | -2.1312 | -0.313 |  | -0.313 | 0.002171 | 1
|  |  | 6.54 | -0.031095 |  | 6.8992 | -0.26294 | -2.1035 | -0.30949 |  | -0.30949 | 0.002167 | 1
|  |  | 6.56 | -0.030689 |  | 6.9127 | -0.25951 | -2.0761 | -0.30602 |  | -0.30602 | 0.0021628 | 1
|  |  | 6.58 | -0.030289 |  | 6.9263 | -0.25612 | -2.049 | -0.30258 |  | -0.30258 | 0.0021583 | 1
|  |  | 6.6 | -0.029894 |  | 6.9399 | -0.25278 | -2.0223 | -0.29919 |  | -0.29919 | 0.0021536 | 1
|  |  | 6.62 | -0.029503 |  | 6.9534 | -0.24948 | -1.9958 | -0.29583 |  | -0.29583 | 0.0021487 | 1
|  |  | 6.64 | -0.029118 |  | 6.967 | -0.24622 | -1.9697 | -0.29252 |  | -0.29252 | 0.0021435 | 1
|  |  | 6.66 | -0.028737 |  | 6.9806 | -0.243 | -1.944 | -0.28924 |  | -0.28924 | 0.0021381 | 1
|  |  | 6.68 | -0.02836 |  | 6.9941 | -0.23982 | -1.9185 | -0.28599 |  | -0.28599 | 0.0021324 | 1
|  |  | 6.7 | -0.027989 |  | 7.0077 | -0.23667 | -1.8934 | -0.28279 |  | -0.28279 | 0.0021265 | 1
|  |  | 6.72 | -0.027622 |  | 7.0213 | -0.23357 | -1.8685 | -0.27962 |  | -0.27962 | 0.0021204 | 1
|  |  | 6.74 | -0.027259 |  | 7.0348 | -0.2305 | -1.844 | -0.27648 |  | -0.27648 | 0.002114 | 1
|  |  | 6.76 | -0.026901 |  | 7.0484 | -0.22747 | -1.8198 | -0.27338 |  | -0.27338 | 0.0021075 | 1
|  |  | 6.78 | -0.026547 |  | 7.062 | -0.22448 | -1.7959 | -0.27032 |  | -0.27032 | 0.0021007 | 1
|  |  | 6.8 | -0.026198 |  | 7.0755 | -0.22153 | -1.7722 | -0.26729 |  | -0.26729 | 0.0020937 | 1
|  |  | 6.82 | -0.025853 |  | 7.0891 | -0.21861 | -1.7489 | -0.26429 |  | -0.26429 | 0.0020865 | 1
|  |  | 6.84 | -0.025512 |  | 7.1027 | -0.21573 | -1.7258 | -0.26133 |  | -0.26133 | 0.0020791 | 1
|  |  | 6.86 | -0.025175 |  | 7.1162 | -0.21288 | -1.7031 | -0.2584 |  | -0.2584 | 0.0020714 | 1
|  |  | 6.88 | -0.024843 |  | 7.1298 | -0.21007 | -1.6806 | -0.2555 |  | -0.2555 | 0.0020636 | 1
|  |  | 6.9 | -0.024515 |  | 7.1434 | -0.2073 | -1.6584 | -0.25264 |  | -0.25264 | 0.0020556 | 1
|  |  | 6.92 | -0.024191 |  | 7.1569 | -0.20456 | -1.6365 | -0.24981 |  | -0.24981 | 0.0020475 | 1
|  |  | 6.94 | -0.023871 |  | 7.1705 | -0.20185 | -1.6148 | -0.24701 |  | -0.24701 | 0.0020391 | 1
|  |  | 6.96 | -0.023554 |  | 7.1841 | -0.19918 | -1.5934 | -0.24424 |  | -0.24424 | 0.0020305 | 1
|  |  | 6.98 | -0.023242 |  | 7.1976 | -0.19654 | -1.5723 | -0.2415 |  | -0.2415 | 0.0020218 | 1
|  |  | 7 | -0.022934 |  | 7.2112 | -0.19393 | -1.5514 | -0.23879 |  | -0.23879 | 0.0020129 | 1
|  |  | 7.02 | -0.022629 |  | 7.2248 | -0.19135 | -1.5308 | -0.23612 |  | -0.23612 | 0.0020038 | 1
|  |  | 7.04 | -0.022329 |  | 7.2383 | -0.18881 | -1.5105 | -0.23347 |  | -0.23347 | 0.0019946 | 1
|  |  | 7.06 | -0.022032 |  | 7.2519 | -0.1863 | -1.4904 | -0.23086 |  | -0.23086 | 0.0019852 | 1
|  |  | 7.08 | -0.021739 |  | 7.2655 | -0.18382 | -1.4706 | -0.22827 |  | -0.22827 | 0.0019756 | 1
|  |  | 7.1 | -0.021449 |  | 7.279 | -0.18137 | -1.451 | -0.22571 |  | -0.22571 | 0.0019659 | 1
|  |  | 7.12 | -0.021163 |  | 7.2926 | -0.17896 | -1.4316 | -0.22318 |  | -0.22318 | 0.0019561 | 1
|  |  | 7.14 | -0.020881 |  | 7.3062 | -0.17657 | -1.4125 | -0.22068 |  | -0.22068 | 0.0019461 | 1
|  |  | 7.16 | -0.020602 |  | 7.3197 | -0.17421 | -1.3937 | -0.21821 |  | -0.21821 | 0.0019359 | 1
|  |  | 7.18 | -0.020327 |  | 7.3333 | -0.17188 | -1.3751 | -0.21577 |  | -0.21577 | 0.0019257 | 1
|  |  | 7.2 | -0.020055 |  | 7.3469 | -0.16959 | -1.3567 | -0.21335 |  | -0.21335 | 0.0019153 | 1
|  |  | 7.22 | -0.019787 |  | 7.3604 | -0.16732 | -1.3385 | -0.21096 |  | -0.21096 | 0.0019047 | 1
|  |  | 7.24 | -0.019522 |  | 7.374 | -0.16508 | -1.3206 | -0.2086 |  | -0.2086 | 0.0018941 | 1
|  |  | 7.26 | -0.01926 |  | 7.3876 | -0.16286 | -1.3029 | -0.20626 |  | -0.20626 | 0.0018833 | 1
|  |  | 7.28 | -0.019002 |  | 7.4011 | -0.16068 | -1.2854 | -0.20395 |  | -0.20395 | 0.0018724 | 1
|  |  | 7.3 | -0.018747 |  | 7.4147 | -0.15852 | -1.2682 | -0.20167 |  | -0.20167 | 0.0018614 | 1
|  |  | 7.32 | -0.018495 |  | 7.4283 | -0.15639 | -1.2511 | -0.19941 |  | -0.19941 | 0.0018503 | 1
|  |  | 7.34 | -0.018246 |  | 7.4418 | -0.15429 | -1.2343 | -0.19718 |  | -0.19718 | 0.0018391 | 1
|  |  | 7.36 | -0.018001 |  | 7.4554 | -0.15222 | -1.2177 | -0.19497 |  | -0.19497 | 0.0018277 | 1
|  |  | 7.38 | -0.017759 |  | 7.469 | -0.15017 | -1.2013 | -0.19278 |  | -0.19278 | 0.0018163 | 1
|  |  | 7.4 | -0.017519 |  | 7.4825 | -0.14814 | -1.1851 | -0.19063 |  | -0.19063 | 0.0018048 | 1
|  |  | 7.42 | -0.017283 |  | 7.4961 | -0.14615 | -1.1692 | -0.18849 |  | -0.18849 | 0.0017932 | 1
|  |  | 7.44 | -0.01705 |  | 7.5097 | -0.14417 | -1.1534 | -0.18638 |  | -0.18638 | 0.0017815 | 1
|  |  | 7.46 | -0.01682 |  | 7.5232 | -0.14223 | -1.1378 | -0.18429 |  | -0.18429 | 0.0017697 | 1
|  |  | 7.48 | -0.016592 |  | 7.5368 | -0.1403 | -1.1224 | -0.18223 |  | -0.18223 | 0.0017579 | 1
|  |  | 7.5 | -0.016368 |  | 7.5504 | -0.13841 | -1.1073 | -0.18019 |  | -0.18019 | 0.001746 | 1
|  |  | 7.52 | -0.016146 |  | 7.5639 | -0.13653 | -1.0923 | -0.17817 |  | -0.17817 | 0.001734 | 1
|  |  | 7.54 | -0.015928 |  | 7.5775 | -0.13468 | -1.0775 | -0.17618 |  | -0.17618 | 0.0017219 | 1
|  |  | 7.56 | -0.015712 |  | 7.5911 | -0.13286 | -1.0629 | -0.17421 |  | -0.17421 | 0.0017098 | 1
|  |  | 7.58 | -0.015499 |  | 7.6046 | -0.13106 | -1.0484 | -0.17226 |  | -0.17226 | 0.0016976 | 1
|  |  | 7.6 | -0.015288 |  | 7.6182 | -0.12928 | -1.0342 | -0.17033 |  | -0.17033 | 0.0016854 | 1
|  |  | 7.62 | -0.015081 |  | 7.6318 | -0.12752 | -1.0202 | -0.16842 |  | -0.16842 | 0.0016731 | 1
|  |  | 7.64 | -0.014875 |  | 7.6453 | -0.12579 | -1.0063 | -0.16654 |  | -0.16654 | 0.0016607 | 1
|  |  | 7.66 | -0.014673 |  | 7.6589 | -0.12408 | -0.99261 | -0.16468 |  | -0.16468 | 0.0016483 | 1
|  |  | 7.68 | -0.014473 |  | 7.6725 | -0.12239 | -0.97909 | -0.16283 |  | -0.16283 | 0.0016359 | 1
|  |  | 7.7 | -0.014276 |  | 7.6861 | -0.12072 | -0.96575 | -0.16101 |  | -0.16101 | 0.0016234 | 1
|  |  | 7.72 | -0.014081 |  | 7.6996 | -0.11907 | -0.95258 | -0.15921 |  | -0.15921 | 0.0016109 | 1
|  |  | 7.74 | -0.013889 |  | 7.7132 | -0.11745 | -0.93959 | -0.15743 |  | -0.15743 | 0.0015983 | 1
|  |  | 7.76 | -0.0137 |  | 7.7268 | -0.11584 | -0.92676 | -0.15567 |  | -0.15567 | 0.0015858 | 1
|  |  | 7.78 | -0.013512 |  | 7.7403 | -0.11426 | -0.91409 | -0.15392 |  | -0.15392 | 0.0015732 | 1
|  |  | 7.8 | -0.013328 |  | 7.7539 | -0.1127 | -0.90159 | -0.1522 |  | -0.1522 | 0.0015605 | 1
|  |  | 7.82 | -0.013145 |  | 7.7675 | -0.11116 | -0.88925 | -0.1505 |  | -0.1505 | 0.0015479 | 1
|  |  | 7.84 | -0.012965 |  | 7.781 | -0.10963 | -0.87708 | -0.14882 |  | -0.14882 | 0.0015352 | 1
|  |  | 7.86 | -0.012788 |  | 7.7946 | -0.10813 | -0.86506 | -0.14715 |  | -0.14715 | 0.0015225 | 1
|  |  | 7.88 | -0.012612 |  | 7.8082 | -0.10665 | -0.85319 | -0.14551 |  | -0.14551 | 0.0015098 | 1
|  |  | 7.9 | -0.012439 |  | 7.8217 | -0.10519 | -0.84148 | -0.14388 |  | -0.14388 | 0.0014971 | 1
|  |  | 7.92 | -0.012268 |  | 7.8353 | -0.10374 | -0.82993 | -0.14227 |  | -0.14227 | 0.0014844 | 1
|  |  | 7.94 | -0.0121 |  | 7.8489 | -0.10232 | -0.81852 | -0.14068 |  | -0.14068 | 0.0014717 | 1
|  |  | 7.96 | -0.011933 |  | 7.8624 | -0.10091 | -0.80727 | -0.1391 |  | -0.1391 | 0.001459 | 1
|  |  | 7.98 | -0.011769 |  | 7.876 | -0.099519 | -0.79616 | -0.13755 |  | -0.13755 | 0.0014462 | 1
|  |  | 8 | -0.011607 |  | 7.8896 | -0.098149 | -0.78519 | -0.13601 |  | -0.13601 | 0.0014335 | 1

## fit_4NN_HCP
tait or murnaghan (e.g., material project) | input |  | Rose function | input |  | cif file | input |  | TB-SMA | input (Ref) |  | TB-SMA | fit
HCP | Mg |  | HCP | Mg |  | HCP | Mg |  | HCP | Mg |  | HCP | Mg |  | Lammps, metal units
E0[eV/atom] | -1.594 |  | re[A] | 3.1608 |  | a | 3.203 |  | p | 8.4582 |  | p | 8.4582 | <-fit | pair_style smatb # R0(A) p q A(eV) xi(eV) Rcs(A) Rc(A)
V0[A^3/atom] | 22.953 |  | d | 0.036 |  | c | 5.1267 |  | q | 3.3389 |  | q | 3.3389 | <-fit | pair_coeff 1 1 | 3.1608 | 8.4582 | 3.3389 | 0.091009 | 0.76727 | 5.1267 | 5.3251 | # | Mg | Mg
B | 0.225 |  | Z | 12 | Note: Z(FCC)=12, Z(HCP)=12, Z(BCC)=8, Z(SC)=6 |  |  |  | A[eV] | 0.091009 |  | A[eV] | 0.091009 | <-fit
C | 2.271 | <-Not use | Natom | 2 | Note: (FCC)=4, (HCP)=2, (BCC)=2, (SC)=1 |  |  |  | xi[eV] | 0.76727 |  | xi[eV] | 0.76727 | <-fit | fit (output)
|  | Note: ideal c/a = 2*sqrt(2)/sqrt(3) = 1.6333 | [12 empty] | pair_style smatb # R0(A) p q A(eV) xi(eV) Rcs(A) Rc(A): 4NN
Note: Material project: Table (correct) [eV] -> [eV/atom] (cohesive energy), [A^3] -> [A^3/atom] (=omega=atomic volume) | [8 empty] | Z | 12 | Note: Z(FCC)=12, Z(HCP)=12, Z(BCC)=8, Z(SC)=6 | p/q | 2.5333 |  | pair_coeff 1 1 | 3.1608 | 8.4582 | 3.3389 | 0.091009 | 0.76727 | 5.1267 | 5.3251 | # | Mg | Mg
Lattice const.[A] | output |  | Rose function | output |  | Data | output |  | R0 | 3.1608 | Note: R0 = re | d | 0.036652
a0 (FCC or BCC) | 3.5806 |  | re[A] | 3.1608 |  | c/a | 1.6006 |  |  |  |  | r>= rp(for p/q) | 3.7461 |  | Usage
a0 (ideal HCP) | 3.2113 | Note: Volume=a^3*(c/a)*sqrt(3)/2 | a | 5.3999 |  | Volume | 45.5501 |  |  |  |  | Note: If it is larger than this, the effect of p/q (>=2) will occur. |  |  | 1. File tab -> Options -> Add-ins -> Solver Add-ins -> [Excel Add-ins] Go... -> [check] Solver Add-in -> OK
|  |  | a* | 0 |  | d-d | 3.1608 | 3.203 | [6 empty] | 2. Data tab -> Solver -> Set Object: [$O$19] -> To: [check] Min -> By Changing Variable Cells: [$O$4:$O$7] -> Solve
delta (=d) | -0.21565 |  | Eu*(a*) | -1 |  | d-d(5NN) | 5.5235 | [7 empty] | Note: It is necessary to increase the constraints, chainging weight or include other structures to fit the required range.
|  |  | Eu(r)[eV/atom] | -1.594
|  |  | Eu(r)[eV] | -19.128 | [10 empty] | Constraints for fit |  |  | Note
References: https://doi.org/10.1103/PhysRevB.29.2963 , https://doi.org/10.1103/PhysRevB.62.8564, and https://doi.org/10.1103/PhysRevB.64.184102 | [14 empty] | 1. r = re, as = 0: Z*A - sqrt(Z)*xi = -Ec | 0.088659 | (for A) | TB-SMA only
|  |  | a* | Eu*(a*) |  | r [A] | Eu(r) [eV/atom] | Eu(r) [eV] | E(TB-SMA)[eV] |  | E(fit) | Error | weight | Total error | 2. 3rd derivative and d=0.05 at re: p/q = 2.95 | 2.95 | (for p/q) | universal curve (Rose function: d=0.05) + TB-SMA
|  |  | -1 | 0.097858 |  | 2.5754 | 0.15599 | 1.8718 | 0.17047 |  | 0.17047 | 0.00020965 | 1 | 2.5717e-09 | 3. 1st derivative and r = re: xi = p/(p-q) * Ec/sqrt(Z) | 0.76026 | (for xi) | TB-SMA only
|  |  | -0.98 | 0.03699 |  | 2.5872 | 0.058963 | 0.70755 | 0.071611 |  | 0.071611 | 0.00015998 | 1
|  |  | -0.96 | -0.021284 |  | 2.5989 | -0.033927 | -0.40712 | -0.022942 |  | -0.022942 | 0.00012066 | 1 |  | check (xi/A)/(p/q) | 3.328 | vs. sqrt(Z) = | 3.4641 | Differene = | -0.1361
|  |  | -0.94 | -0.077053 |  | 2.6106 | -0.12282 | -1.4739 | -0.11335 |  | -0.11335 | 8.9787e-05 | 1
|  |  | -0.92 | -0.1304 |  | 2.6223 | -0.20786 | -2.4943 | -0.19975 |  | -0.19975 | 6.5776e-05 | 1 |  | Rosato et al., |  |  |  |  | Test | input
|  |  | -0.9 | -0.18141 |  | 2.634 | -0.28917 | -3.47 | -0.28229 |  | -0.28229 | 4.7302e-05 | 1 |  | A | 0.086635 |  |  |  | HCP | Mg | Rose (Table 1)
|  |  | -0.88 | -0.23016 |  | 2.6457 | -0.36688 | -4.4025 | -0.36111 |  | -0.36111 | 3.3269e-05 | 1 |  | xi | 0.76026 |  |  |  | l[A] | 0.36507 | 1st Line
|  |  | -0.86 | -0.27673 |  | 2.6574 | -0.44111 | -5.2933 | -0.43634 |  | -0.43634 | 2.2768e-05 | 1 | [6 empty] | rwse[A] | 1.41 | 2nd Line
|  |  | -0.84 | -0.32119 |  | 2.6691 | -0.51198 | -6.1438 | -0.5081 |  | -0.5081 | 1.5053e-05 | 1 |  | p/q | 2.9511 |  |  |  | factor, f | 1 | f*B(V0)'= | 2.271
|  |  | -0.82 | -0.36362 |  | 2.6808 | -0.57961 | -6.9554 | -0.57653 |  | -0.57653 | 9.5142e-06 | 1 |  | d | 0.05 |  |  |  | 3l(B'-1)rwse | 0.98725 | <- The paper is missing the division symbol "/" before rwse.
|  |  | -0.8 | -0.40409 |  | 2.6925 | -0.64411 | -7.7294 | -0.64174 |  | -0.64174 | 5.6541e-06 | 1 |  | check | 2.629e-12 | <- Closer to zero is better!!! |  |  | p/q | #NUM! | Note: 2=< p/q <= 5, (closed packing: p/q >= 2.7)
Note: Because the Schrödinger equation is a second-order partial differential equation, it is sometimes thought that there may have been a basis for obtaining a universal curve as a universal solution. |  |  | -0.78 | -0.44266 |  | 2.7042 | -0.70559 | -8.4671 | -0.70384 |  | -0.70384 | 3.0716e-06 | 1 | [6 empty] | p | 2.2472
|  |  | -0.76 | -0.47939 |  | 2.7159 | -0.76416 | -9.1699 | -0.76295 |  | -0.76295 | 1.445e-06 | 1 |  | Table X. d value vs. (p/q) for Rose function
|  |  | -0.74 | -0.51437 |  | 2.7276 | -0.8199 | -9.8388 | -0.81918 |  | -0.81918 | 5.1844e-07 | 1 |  | d | p/q | MEAM | Abell | Li | FERNANDEZ
|  |  | -0.72 | -0.54764 |  | 2.7393 | -0.87293 | -10.4752 | -0.87263 |  | -0.87263 | 9.0307e-08 | 1 |  | 0.2 | 8.1168 |  | <- Li | <- In
|  |  | -0.7 | -0.57926 |  | 2.751 | -0.92334 | -11.0801 | -0.9234 |  | -0.9234 | 3.833e-09 | 1 |  | 0.15 | 6.25 |  | <- Li | <- Li, Na
|  |  | -0.68 | -0.6093 |  | 2.7628 | -0.97122 | -11.6546 | -0.97159 |  | -0.97159 | 1.3864e-07 | 1 |  | 0.1 | 4.5397 |  |  | <- Ag, Hf, Tl, Yb, Zn
|  |  | -0.66 | -0.6378 |  | 2.7745 | -1.0167 | -12.1999 | -1.0173 |  | -1.0173 | 4.0388e-07 | 1 |  | 0.095 | 4.3764 |  |  | <- Rb
|  |  | -0.64 | -0.66484 |  | 2.7862 | -1.0597 | -12.717 | -1.0606 |  | -1.0606 | 7.3248e-07 | 1 |  | 0.09 | 4.21 |  |  | <- Nd
|  |  | -0.62 | -0.69044 |  | 2.7979 | -1.1006 | -13.2068 | -1.1016 |  | -1.1016 | 1.0763e-06 | 1 |  | 0.085 | 4.0534 |  |  | <- Pt
|  |  | -0.6 | -0.71468 |  | 2.8096 | -1.1392 | -13.6704 | -1.1404 |  | -1.1404 | 1.4021e-06 | 1 |  | 0.08 | 3.89 |  |  | <- Cu
|  |  | -0.58 | -0.73759 |  | 2.8213 | -1.1757 | -14.1086 | -1.177 |  | -1.177 | 1.6883e-06 | 1 |  | 0.075 | 3.7347 |  | <- K | <- Th
|  |  | -0.56 | -0.75923 |  | 2.833 | -1.2102 | -14.5225 | -1.2116 |  | -1.2116 | 1.9222e-06 | 1 |  | 0.07 | 3.58 | <- Si | <- K
|  |  | -0.54 | -0.77964 |  | 2.8447 | -1.2427 | -14.9129 | -1.2442 |  | -1.2442 | 2.0979e-06 | 1 |  | 0.065 | 3.4197 |  |  | <- Rh
|  |  | -0.52 | -0.79886 |  | 2.8564 | -1.2734 | -15.2806 | -1.2749 |  | -1.2749 | 2.2143e-06 | 1 |  | 0.06 | 3.26 |  | <- Na, K, Cs, Al
|  |  | -0.5 | -0.81694 |  | 2.8681 | -1.3022 | -15.6265 | -1.3037 |  | -1.3037 | 2.2739e-06 | 1 |  | 0.055 | 3.1071 |  | <- Cu
|  |  | -0.48 | -0.83392 |  | 2.8798 | -1.3293 | -15.9513 | -1.3308 |  | -1.3308 | 2.2814e-06 | 1 |  | 0.05 | 2.95 | <- Al,Fe,Ni,Pd,Pt,In,Cu,Ag,Au |  | <- Ni | <- Li,Na,Al,K,Ca,Ti,V,Fe,Co,Ni,Cu,Zn,Nb,Mo,Pd,Ag,Ta,Re,Ir,Pt,Au,Pb,Th
|  |  | -0.46 | -0.84985 |  | 2.8915 | -1.3547 | -16.2559 | -1.3562 |  | -1.3562 | 2.2432e-06 | 1 |  | 0.045 | 2.7951 |  | <- Ag
|  |  | -0.44 | -0.86475 |  | 2.9032 | -1.3784 | -16.541 | -1.3799 |  | -1.3799 | 2.1663e-06 | 1 |  | 0.04 | 2.64 |  | <- Ag | <- K, Pb
|  |  | -0.42 | -0.87868 |  | 2.9149 | -1.4006 | -16.8074 | -1.402 |  | -1.402 | 2.0581e-06 | 1 |  | 0.035 | 2.481 |  |  | <- Cd
|  |  | -0.4 | -0.89166 |  | 2.9266 | -1.4213 | -17.0556 | -1.4227 |  | -1.4227 | 1.9257e-06 | 1 |  | 0.03 | 2.32 |  | <- Au
|  |  | -0.38 | -0.90373 |  | 2.9384 | -1.4405 | -17.2865 | -1.4419 |  | -1.4419 | 1.7759e-06 | 1 |  | 0.025 | 2.1594 |  |  | <- Al
|  |  | -0.36 | -0.91492 |  | 2.9501 | -1.4584 | -17.5007 | -1.4597 |  | -1.4597 | 1.6151e-06 | 1 |  | 0.02 | 1.99 |  | <- Si, Ge
|  |  | -0.34 | -0.92528 |  | 2.9618 | -1.4749 | -17.6987 | -1.4761 |  | -1.4761 | 1.4488e-06 | 1 |  | 0.015 | 1.8181 |  | <- Si
|  |  | -0.32 | -0.93482 |  | 2.9735 | -1.4901 | -17.8813 | -1.4912 |  | -1.4912 | 1.2817e-06 | 1 |  | 0.01 | 1.63 |  | <- H | <- In
|  |  | -0.3 | -0.94359 |  | 2.9852 | -1.5041 | -18.049 | -1.5051 |  | -1.5051 | 1.118e-06 | 1 |  | 0.005 | 1.41 |  | <-C
|  |  | -0.28 | -0.95161 |  | 2.9969 | -1.5169 | -18.2024 | -1.5178 |  | -1.5178 | 9.6102e-07 | 1 |  | 0.001 | 0.857
|  |  | -0.26 | -0.95891 |  | 3.0086 | -1.5285 | -18.342 | -1.5294 |  | -1.5294 | 8.1324e-07 | 1 |  | Note: The existence of a minimum for Eb requires p > q.
|  |  | -0.24 | -0.96552 |  | 3.0203 | -1.539 | -18.4684 | -1.5399 |  | -1.5399 | 6.7665e-07 | 1
|  |  | -0.22 | -0.97146 |  | 3.032 | -1.5485 | -18.5821 | -1.5493 |  | -1.5493 | 5.5258e-07 | 1
|  |  | -0.2 | -0.97677 |  | 3.0437 | -1.557 | -18.6837 | -1.5576 |  | -1.5576 | 4.4184e-07 | 1
|  |  | -0.18 | -0.98147 |  | 3.0554 | -1.5645 | -18.7735 | -1.565 |  | -1.565 | 3.4477e-07 | 1
|  |  | -0.16 | -0.98558 |  | 3.0671 | -1.571 | -18.8521 | -1.5715 |  | -1.5715 | 2.6134e-07 | 1
|  |  | -0.14 | -0.98912 |  | 3.0788 | -1.5767 | -18.9199 | -1.5771 |  | -1.5771 | 1.9118e-07 | 1
|  |  | -0.12 | -0.99213 |  | 3.0905 | -1.5815 | -18.9774 | -1.5818 |  | -1.5818 | 1.3366e-07 | 1
|  |  | -0.1 | -0.99461 |  | 3.1022 | -1.5854 | -19.025 | -1.5857 |  | -1.5857 | 8.7953e-08 | 1
|  |  | -0.08 | -0.9966 |  | 3.114 | -1.5886 | -19.063 | -1.5888 |  | -1.5888 | 5.3093e-08 | 1
|  |  | -0.06 | -0.99812 |  | 3.1257 | -1.591 | -19.092 | -1.5912 |  | -1.5912 | 2.8006e-08 | 1
|  |  | -0.04 | -0.99918 |  | 3.1374 | -1.5927 | -19.1122 | -1.5928 |  | -1.5928 | 1.1562e-08 | 1
|  |  | -0.02 | -0.9998 |  | 3.1491 | -1.5937 | -19.1241 | -1.5937 |  | -1.5937 | 2.6089e-05 | 10000
|  | re -> | 0 | -1 |  | 3.1608 | -1.594 | -19.128 | -1.594 |  | -1.594 | 3.5994e-08 | 10000 | <- re position
|  |  | 0.02 | -0.9998 |  | 3.1725 | -1.5937 | -19.1242 | -1.5936 |  | -1.5936 | 2.635e-05 | 10000
|  |  | 0.04 | -0.99922 |  | 3.1842 | -1.5928 | -19.1131 | -1.5927 |  | -1.5927 | 9.4457e-09 | 1
|  |  | 0.06 | -0.99828 |  | 3.1959 | -1.5913 | -19.0951 | -1.5911 |  | -1.5911 | 1.9447e-08 | 1
|  |  | 0.08 | -0.99698 |  | 3.2076 | -1.5892 | -19.0703 | -1.589 |  | -1.589 | 3.173e-08 | 1
|  |  | 0.1 | -0.99535 |  | 3.2193 | -1.5866 | -19.0391 | -1.5864 |  | -1.5864 | 4.5474e-08 | 1
|  |  | 0.12 | -0.99341 |  | 3.231 | -1.5835 | -19.0019 | -1.5832 |  | -1.5832 | 5.9952e-08 | 1
|  |  | 0.14 | -0.99115 |  | 3.2427 | -1.5799 | -18.9588 | -1.5796 |  | -1.5796 | 7.453e-08 | 1
|  |  | 0.16 | -0.98861 |  | 3.2544 | -1.5758 | -18.9102 | -1.5756 |  | -1.5756 | 8.867e-08 | 1
|  |  | 0.18 | -0.98579 |  | 3.2661 | -1.5714 | -18.8563 | -1.571 |  | -1.571 | 1.0193e-07 | 1
|  |  | 0.2 | -0.98271 |  | 3.2778 | -1.5664 | -18.7973 | -1.5661 |  | -1.5661 | 1.1394e-07 | 1
|  |  | 0.22 | -0.97938 |  | 3.2896 | -1.5611 | -18.7336 | -1.5608 |  | -1.5608 | 1.2443e-07 | 1
|  |  | 0.24 | -0.97581 |  | 3.3013 | -1.5554 | -18.6653 | -1.5551 |  | -1.5551 | 1.3321e-07 | 1
|  |  | 0.26 | -0.97201 |  | 3.313 | -1.5494 | -18.5927 | -1.549 |  | -1.549 | 1.4015e-07 | 1
|  |  | 0.28 | -0.968 |  | 3.3247 | -1.543 | -18.5159 | -1.5426 |  | -1.5426 | 1.4519e-07 | 1
|  |  | 0.3 | -0.96378 |  | 3.3364 | -1.5363 | -18.4353 | -1.5359 |  | -1.5359 | 1.483e-07 | 1
|  |  | 0.32 | -0.95937 |  | 3.3481 | -1.5292 | -18.3509 | -1.5289 |  | -1.5289 | 1.4955e-07 | 1
|  |  | 0.34 | -0.95478 |  | 3.3598 | -1.5219 | -18.263 | -1.5215 |  | -1.5215 | 1.49e-07 | 1
|  |  | 0.36 | -0.95001 |  | 3.3715 | -1.5143 | -18.1718 | -1.5139 |  | -1.5139 | 1.4678e-07 | 1
|  |  | 0.38 | -0.94508 |  | 3.3832 | -1.5065 | -18.0775 | -1.5061 |  | -1.5061 | 1.4303e-07 | 1
|  |  | 0.4 | -0.93999 |  | 3.3949 | -1.4983 | -17.9802 | -1.498 |  | -1.498 | 1.3791e-07 | 1
|  |  | 0.42 | -0.93476 |  | 3.4066 | -1.49 | -17.8801 | -1.4896 |  | -1.4896 | 1.316e-07 | 1
|  |  | 0.44 | -0.92939 |  | 3.4183 | -1.4814 | -17.7773 | -1.4811 |  | -1.4811 | 1.2429e-07 | 1
|  |  | 0.46 | -0.92389 |  | 3.43 | -1.4727 | -17.6721 | -1.4723 |  | -1.4723 | 1.1618e-07 | 1
|  |  | 0.48 | -0.91826 |  | 3.4417 | -1.4637 | -17.5645 | -1.4634 |  | -1.4634 | 1.0745e-07 | 1
|  |  | 0.5 | -0.91253 |  | 3.4534 | -1.4546 | -17.4548 | -1.4543 |  | -1.4543 | 9.8292e-08 | 1
|  |  | 0.52 | -0.90668 |  | 3.4652 | -1.4452 | -17.343 | -1.445 |  | -1.445 | 8.8892e-08 | 1
|  |  | 0.54 | -0.90074 |  | 3.4769 | -1.4358 | -17.2293 | -1.4355 |  | -1.4355 | 7.9421e-08 | 1
|  |  | 0.56 | -0.8947 |  | 3.4886 | -1.4261 | -17.1138 | -1.4259 |  | -1.4259 | 7.0038e-08 | 1
|  |  | 0.58 | -0.88857 |  | 3.5003 | -1.4164 | -16.9966 | -1.4161 |  | -1.4161 | 6.0888e-08 | 1
|  |  | 0.6 | -0.88237 |  | 3.512 | -1.4065 | -16.8779 | -1.4063 |  | -1.4063 | 5.2102e-08 | 1
|  |  | 0.62 | -0.87609 |  | 3.5237 | -1.3965 | -16.7578 | -1.3963 |  | -1.3963 | 4.3794e-08 | 1
|  |  | 0.64 | -0.86974 |  | 3.5354 | -1.3864 | -16.6363 | -1.3862 |  | -1.3862 | 3.6061e-08 | 1
|  |  | 0.66 | -0.86332 |  | 3.5471 | -1.3761 | -16.5136 | -1.376 |  | -1.376 | 2.8982e-08 | 1
|  |  | 0.68 | -0.85685 |  | 3.5588 | -1.3658 | -16.3899 | -1.3657 |  | -1.3657 | 2.2621e-08 | 1
|  |  | 0.7 | -0.85033 |  | 3.5705 | -1.3554 | -16.2651 | -1.3553 |  | -1.3553 | 1.7025e-08 | 1
|  |  | 0.72 | -0.84375 |  | 3.5822 | -1.3449 | -16.1393 | -1.3448 |  | -1.3448 | 1.2222e-08 | 1
|  |  | 0.74 | -0.83714 |  | 3.5939 | -1.3344 | -16.0128 | -1.3343 |  | -1.3343 | 8.2301e-09 | 1
|  |  | 0.76 | -0.83048 |  | 3.6056 | -1.3238 | -15.8855 | -1.3237 |  | -1.3237 | 5.0487e-09 | 1
|  |  | 0.78 | -0.82379 |  | 3.6173 | -1.3131 | -15.7575 | -1.3131 |  | -1.3131 | 2.666e-09 | 1
|  |  | 0.8 | -0.81707 |  | 3.6291 | -1.3024 | -15.629 | -1.3024 |  | -1.3024 | 1.0582e-09 | 1
|  |  | 0.82 | -0.81033 |  | 3.6408 | -1.2917 | -15.5 | -1.2916 |  | -1.2916 | 1.9078e-10 | 1
|  |  | 0.84 | -0.80356 |  | 3.6525 | -1.2809 | -15.3705 | -1.2809 |  | -1.2809 | 1.9874e-11 | 1
|  |  | 0.86 | -0.79677 |  | 3.6642 | -1.2701 | -15.2406 | -1.2701 |  | -1.2701 | 4.9381e-07 | 1000
|  |  | 0.88 | -0.78997 |  | 3.6759 | -1.2592 | -15.1105 | -1.2592 |  | -1.2592 | 1.5543e-06 | 1000
|  |  | 0.9 | -0.78315 |  | 3.6876 | -1.2483 | -14.9801 | -1.2484 |  | -1.2484 | 3.138e-06 | 1000
|  |  | 0.92 | -0.77633 |  | 3.6993 | -1.2375 | -14.8496 | -1.2375 |  | -1.2375 | 5.1775e-09 | 1
|  |  | 0.94 | -0.7695 |  | 3.711 | -1.2266 | -14.719 | -1.2267 |  | -1.2267 | 7.6027e-09 | 1
|  |  | 0.96 | -0.76267 |  | 3.7227 | -1.2157 | -14.5883 | -1.2158 |  | -1.2158 | 1.0342e-08 | 1
|  |  | 0.98 | -0.75583 |  | 3.7344 | -1.2048 | -14.4576 | -1.2049 |  | -1.2049 | 1.3325e-08 | 1
|  | -> | 1 | -0.749 |  | 3.7461 | -1.1939 | -14.3269 | -1.194 |  | -1.194 | 1.6479e-08 | 1 | <-
|  |  | 1.02 | -0.74218 |  | 3.7578 | -1.183 | -14.1964 | -1.1832 |  | -1.1832 | 1.9735e-08 | 1
|  |  | 1.04 | -0.73536 |  | 3.7695 | -1.1722 | -14.066 | -1.1723 |  | -1.1723 | 2.3027e-08 | 1
|  |  | 1.06 | -0.72855 |  | 3.7812 | -1.1613 | -13.9358 | -1.1615 |  | -1.1615 | 2.6292e-08 | 1
|  |  | 1.08 | -0.72176 |  | 3.7929 | -1.1505 | -13.8058 | -1.1507 |  | -1.1507 | 2.9469e-08 | 1
|  |  | 1.1 | -0.71498 |  | 3.8047 | -1.1397 | -13.6761 | -1.1399 |  | -1.1399 | 3.2504e-08 | 1
|  |  | 1.12 | -0.70822 |  | 3.8164 | -1.1289 | -13.5467 | -1.1291 |  | -1.1291 | 3.5348e-08 | 1
|  |  | 1.14 | -0.70147 |  | 3.8281 | -1.1181 | -13.4177 | -1.1183 |  | -1.1183 | 3.7957e-08 | 1
|  |  | 1.16 | -0.69475 |  | 3.8398 | -1.1074 | -13.2891 | -1.1076 |  | -1.1076 | 4.0291e-08 | 1
|  |  | 1.18 | -0.68804 |  | 3.8515 | -1.0967 | -13.1609 | -1.0969 |  | -1.0969 | 4.2319e-08 | 1
|  |  | 1.2 | -0.68136 |  | 3.8632 | -1.0861 | -13.0331 | -1.0863 |  | -1.0863 | 4.4013e-08 | 1
|  |  | 1.22 | -0.67471 |  | 3.8749 | -1.0755 | -12.9059 | -1.0757 |  | -1.0757 | 4.5354e-08 | 1
|  |  | 1.24 | -0.66808 |  | 3.8866 | -1.0649 | -12.7791 | -1.0651 |  | -1.0651 | 4.6328e-08 | 1
|  |  | 1.26 | -0.66149 |  | 3.8983 | -1.0544 | -12.6529 | -1.0546 |  | -1.0546 | 4.6926e-08 | 1
|  |  | 1.28 | -0.65492 |  | 3.91 | -1.0439 | -12.5272 | -1.0442 |  | -1.0442 | 4.7145e-08 | 1
|  |  | 1.3 | -0.64838 |  | 3.9217 | -1.0335 | -12.4022 | -1.0337 |  | -1.0337 | 4.699e-08 | 1
|  |  | 1.32 | -0.64187 |  | 3.9334 | -1.0231 | -12.2777 | -1.0234 |  | -1.0234 | 4.6469e-08 | 1
|  |  | 1.34 | -0.6354 |  | 3.9451 | -1.0128 | -12.1539 | -1.013 |  | -1.013 | 4.5595e-08 | 1
|  |  | 1.36 | -0.62896 |  | 3.9568 | -1.0026 | -12.0308 | -1.0028 |  | -1.0028 | 4.4386e-08 | 1
|  |  | 1.38 | -0.62256 |  | 3.9685 | -0.99236 | -11.9083 | -0.99257 |  | -0.99257 | 4.2864e-08 | 1
|  |  | 1.4 | -0.61619 |  | 3.9803 | -0.98221 | -11.7865 | -0.98241 |  | -0.98241 | 4.1057e-08 | 1
|  |  | 1.42 | -0.60986 |  | 3.992 | -0.97212 | -11.6655 | -0.97232 |  | -0.97232 | 3.8993e-08 | 1
|  |  | 1.44 | -0.60357 |  | 4.0037 | -0.96209 | -11.5451 | -0.96229 |  | -0.96229 | 3.6706e-08 | 1
|  |  | 1.46 | -0.59732 |  | 4.0154 | -0.95213 | -11.4255 | -0.95231 |  | -0.95231 | 3.4229e-08 | 1
|  |  | 1.48 | -0.59111 |  | 4.0271 | -0.94223 | -11.3067 | -0.9424 |  | -0.9424 | 3.1601e-08 | 1
|  |  | 1.5 | -0.58494 |  | 4.0388 | -0.93239 | -11.1887 | -0.93256 |  | -0.93256 | 2.886e-08 | 1
|  |  | 1.52 | -0.5788 |  | 4.0505 | -0.92261 | -11.0714 | -0.92278 |  | -0.92278 | 2.6044e-08 | 1
|  |  | 1.54 | -0.57272 |  | 4.0622 | -0.91291 | -10.9549 | -0.91306 |  | -0.91306 | 2.3196e-08 | 1
|  |  | 1.56 | -0.56667 |  | 4.0739 | -0.90327 | -10.8392 | -0.90341 |  | -0.90341 | 2.0354e-08 | 1
|  |  | 1.58 | -0.56066 |  | 4.0856 | -0.8937 | -10.7244 | -0.89383 |  | -0.89383 | 1.7559e-08 | 1
|  |  | 1.6 | -0.5547 |  | 4.0973 | -0.88419 | -10.6103 | -0.88432 |  | -0.88432 | 1.4851e-08 | 1
|  |  | 1.62 | -0.54878 |  | 4.109 | -0.87476 | -10.4971 | -0.87487 |  | -0.87487 | 1.2267e-08 | 1
|  |  | 1.64 | -0.54291 |  | 4.1207 | -0.8654 | -10.3848 | -0.8655 |  | -0.8655 | 9.8459e-09 | 1
|  |  | 1.66 | -0.53708 |  | 4.1324 | -0.85611 | -10.2733 | -0.85619 |  | -0.85619 | 7.6214e-09 | 1
|  |  | 1.68 | -0.5313 |  | 4.1441 | -0.84689 | -10.1626 | -0.84696 |  | -0.84696 | 5.6269e-09 | 1
|  |  | 1.7 | -0.52556 |  | 4.1559 | -0.83774 | -10.0528 | -0.8378 |  | -0.8378 | 3.8933e-09 | 1
|  |  | 1.72 | -0.51986 |  | 4.1676 | -0.82866 | -9.9439 | -0.82871 |  | -0.82871 | 2.4487e-09 | 1
|  |  | 1.74 | -0.51421 |  | 4.1793 | -0.81966 | -9.8359 | -0.81969 |  | -0.81969 | 1.3184e-09 | 1
|  |  | 1.76 | -0.50861 |  | 4.191 | -0.81072 | -9.7287 | -0.81075 |  | -0.81075 | 5.2464e-10 | 1
|  |  | 1.78 | -0.50305 |  | 4.2027 | -0.80187 | -9.6224 | -0.80188 |  | -0.80188 | 8.6557e-11 | 1
|  |  | 1.8 | -0.49754 |  | 4.2144 | -0.79308 | -9.517 | -0.79308 |  | -0.79308 | 1.991e-11 | 1
|  |  | 1.82 | -0.49208 |  | 4.2261 | -0.78437 | -9.4124 | -0.78435 |  | -0.78435 | 3.3707e-10 | 1
|  |  | 1.84 | -0.48666 |  | 4.2378 | -0.77573 | -9.3088 | -0.7757 |  | -0.7757 | 1.0469e-09 | 1
|  |  | 1.86 | -0.48129 |  | 4.2495 | -0.76717 | -9.206 | -0.76712 |  | -0.76712 | 2.1549e-09 | 1
|  |  | 1.88 | -0.47596 |  | 4.2612 | -0.75868 | -9.1042 | -0.75862 |  | -0.75862 | 3.6627e-09 | 1
|  |  | 1.9 | -0.47068 |  | 4.2729 | -0.75027 | -9.0032 | -0.75019 |  | -0.75019 | 5.5689e-09 | 1
|  |  | 1.92 | -0.46545 |  | 4.2846 | -0.74192 | -8.9031 | -0.74184 |  | -0.74184 | 7.8682e-09 | 1
|  |  | 1.94 | -0.46026 |  | 4.2963 | -0.73366 | -8.8039 | -0.73356 |  | -0.73356 | 1.0552e-08 | 1
|  |  | 1.96 | -0.45512 |  | 4.308 | -0.72547 | -8.7056 | -0.72535 |  | -0.72535 | 1.3609e-08 | 1
|  |  | 1.98 | -0.45003 |  | 4.3197 | -0.71735 | -8.6082 | -0.71722 |  | -0.71722 | 1.7024e-08 | 1
|  |  | 2 | -0.44498 |  | 4.3315 | -0.7093 | -8.5116 | -0.70916 |  | -0.70916 | 2.0779e-08 | 1
|  |  | 2.02 | -0.43998 |  | 4.3432 | -0.70133 | -8.416 | -0.70117 |  | -0.70117 | 2.4854e-08 | 1
|  |  | 2.04 | -0.43503 |  | 4.3549 | -0.69343 | -8.3212 | -0.69326 |  | -0.69326 | 2.9223e-08 | 1
|  |  | 2.06 | -0.43012 |  | 4.3666 | -0.68561 | -8.2273 | -0.68543 |  | -0.68543 | 3.3863e-08 | 1
|  |  | 2.08 | -0.42526 |  | 4.3783 | -0.67786 | -8.1343 | -0.67766 |  | -0.67766 | 3.8744e-08 | 1
|  |  | 2.1 | -0.42044 |  | 4.39 | -0.67018 | -8.0422 | -0.66997 |  | -0.66997 | 4.3836e-08 | 1
|  |  | 2.12 | -0.41567 |  | 4.4017 | -0.66258 | -7.951 | -0.66236 |  | -0.66236 | 4.9107e-08 | 1
|  |  | 2.14 | -0.41095 |  | 4.4134 | -0.65505 | -7.8606 | -0.65481 |  | -0.65481 | 5.4523e-08 | 1
|  |  | 2.16 | -0.40627 |  | 4.4251 | -0.64759 | -7.7711 | -0.64734 |  | -0.64734 | 6.0049e-08 | 1
|  |  | 2.18 | -0.40163 |  | 4.4368 | -0.6402 | -7.6824 | -0.63995 |  | -0.63995 | 6.5649e-08 | 1
|  |  | 2.2 | -0.39704 |  | 4.4485 | -0.63289 | -7.5947 | -0.63262 |  | -0.63262 | 7.1285e-08 | 1
|  |  | 2.22 | -0.3925 |  | 4.4602 | -0.62565 | -7.5077 | -0.62537 |  | -0.62537 | 7.692e-08 | 1
|  |  | 2.24 | -0.388 |  | 4.4719 | -0.61847 | -7.4217 | -0.61819 |  | -0.61819 | 8.2516e-08 | 1
|  |  | 2.26 | -0.38355 |  | 4.4836 | -0.61137 | -7.3365 | -0.61108 |  | -0.61108 | 8.8035e-08 | 1
|  |  | 2.28 | -0.37914 |  | 4.4954 | -0.60434 | -7.2521 | -0.60404 |  | -0.60404 | 9.344e-08 | 1
|  |  | 2.3 | -0.37477 |  | 4.5071 | -0.59738 | -7.1686 | -0.59707 |  | -0.59707 | 9.8692e-08 | 1
|  |  | 2.32 | -0.37045 |  | 4.5188 | -0.59049 | -7.0859 | -0.59017 |  | -0.59017 | 1.0376e-07 | 1
|  |  | 2.34 | -0.36617 |  | 4.5305 | -0.58367 | -7.004 | -0.58334 |  | -0.58334 | 1.086e-07 | 1
|  |  | 2.36 | -0.36193 |  | 4.5422 | -0.57692 | -6.923 | -0.57658 |  | -0.57658 | 1.1318e-07 | 1
|  |  | 2.38 | -0.35774 |  | 4.5539 | -0.57023 | -6.8428 | -0.56989 |  | -0.56989 | 1.1746e-07 | 1
|  |  | 2.4 | -0.35359 |  | 4.5656 | -0.56362 | -6.7634 | -0.56327 |  | -0.56327 | 1.2143e-07 | 1
|  |  | 2.42 | -0.34948 |  | 4.5773 | -0.55707 | -6.6849 | -0.55672 |  | -0.55672 | 1.2504e-07 | 1
|  |  | 2.44 | -0.34542 |  | 4.589 | -0.55059 | -6.6071 | -0.55023 |  | -0.55023 | 1.2827e-07 | 1
|  |  | 2.46 | -0.34139 |  | 4.6007 | -0.54418 | -6.5301 | -0.54382 |  | -0.54382 | 1.311e-07 | 1
|  |  | 2.48 | -0.33741 |  | 4.6124 | -0.53783 | -6.454 | -0.53747 |  | -0.53747 | 1.335e-07 | 1
|  |  | 2.5 | -0.33347 |  | 4.6241 | -0.53155 | -6.3786 | -0.53118 |  | -0.53118 | 1.3545e-07 | 1
|  |  | 2.52 | -0.32957 |  | 4.6358 | -0.52534 | -6.304 | -0.52497 |  | -0.52497 | 1.3694e-07 | 1
|  |  | 2.54 | -0.32571 |  | 4.6475 | -0.51919 | -6.2302 | -0.51882 |  | -0.51882 | 1.3794e-07 | 1
|  |  | 2.56 | -0.3219 |  | 4.6592 | -0.5131 | -6.1572 | -0.51273 |  | -0.51273 | 1.3845e-07 | 1
|  |  | 2.58 | -0.31812 |  | 4.671 | -0.50708 | -6.085 | -0.50671 |  | -0.50671 | 1.3847e-07 | 1
|  |  | 2.6 | -0.31438 |  | 4.6827 | -0.50112 | -6.0135 | -0.50075 |  | -0.50075 | 1.3798e-07 | 1
|  |  | 2.62 | -0.31068 |  | 4.6944 | -0.49523 | -5.9427 | -0.49486 |  | -0.49486 | 1.3698e-07 | 1
|  |  | 2.64 | -0.30702 |  | 4.7061 | -0.4894 | -5.8728 | -0.48903 |  | -0.48903 | 1.3547e-07 | 1
|  |  | 2.66 | -0.3034 |  | 4.7178 | -0.48363 | -5.8035 | -0.48326 |  | -0.48326 | 1.3347e-07 | 1
|  |  | 2.68 | -0.29982 |  | 4.7295 | -0.47792 | -5.735 | -0.47756 |  | -0.47756 | 1.3097e-07 | 1
|  |  | 2.7 | -0.29628 |  | 4.7412 | -0.47227 | -5.6673 | -0.47191 |  | -0.47191 | 1.28e-07 | 1
|  |  | 2.72 | -0.29278 |  | 4.7529 | -0.46669 | -5.6002 | -0.46633 |  | -0.46633 | 1.2456e-07 | 1
|  |  | 2.74 | -0.28931 |  | 4.7646 | -0.46116 | -5.5339 | -0.46081 |  | -0.46081 | 1.2068e-07 | 1
|  |  | 2.76 | -0.28588 |  | 4.7763 | -0.4557 | -5.4683 | -0.45535 |  | -0.45535 | 1.1637e-07 | 1
|  |  | 2.78 | -0.28249 |  | 4.788 | -0.45029 | -5.4035 | -0.44995 |  | -0.44995 | 1.1167e-07 | 1
|  |  | 2.8 | -0.27913 |  | 4.7997 | -0.44494 | -5.3393 | -0.44461 |  | -0.44461 | 1.066e-07 | 1
|  |  | 2.82 | -0.27582 |  | 4.8114 | -0.43965 | -5.2758 | -0.43933 |  | -0.43933 | 1.0119e-07 | 1
|  |  | 2.84 | -0.27253 |  | 4.8231 | -0.43442 | -5.213 | -0.43411 |  | -0.43411 | 9.5494e-08 | 1
|  |  | 2.86 | -0.26929 |  | 4.8348 | -0.42924 | -5.1509 | -0.42895 |  | -0.42895 | 8.9536e-08 | 1
|  |  | 2.88 | -0.26608 |  | 4.8466 | -0.42413 | -5.0895 | -0.42384 |  | -0.42384 | 8.3363e-08 | 1
|  |  | 2.9 | -0.2629 |  | 4.8583 | -0.41906 | -5.0288 | -0.41879 |  | -0.41879 | 7.7021e-08 | 1
|  |  | 2.92 | -0.25976 |  | 4.87 | -0.41406 | -4.9687 | -0.41379 |  | -0.41379 | 7.0558e-08 | 1
|  |  | 2.94 | -0.25665 |  | 4.8817 | -0.40911 | -4.9093 | -0.40885 |  | -0.40885 | 6.4028e-08 | 1
|  |  | 2.96 | -0.25358 |  | 4.8934 | -0.40421 | -4.8505 | -0.40397 |  | -0.40397 | 5.7483e-08 | 1
|  |  | 2.98 | -0.25055 |  | 4.9051 | -0.39937 | -4.7924 | -0.39914 |  | -0.39914 | 5.0981e-08 | 1
|  |  | 3 | -0.24754 |  | 4.9168 | -0.39458 | -4.735 | -0.39437 |  | -0.39437 | 4.4582e-08 | 1
|  |  | 3.02 | -0.24457 |  | 4.9285 | -0.38985 | -4.6781 | -0.38965 |  | -0.38965 | 3.8348e-08 | 1
|  |  | 3.04 | -0.24163 |  | 4.9402 | -0.38516 | -4.622 | -0.38498 |  | -0.38498 | 3.2343e-08 | 1
|  |  | 3.06 | -0.23873 |  | 4.9519 | -0.38053 | -4.5664 | -0.38037 |  | -0.38037 | 2.6632e-08 | 1
|  |  | 3.08 | -0.23586 |  | 4.9636 | -0.37595 | -4.5115 | -0.37581 |  | -0.37581 | 2.1284e-08 | 1
|  |  | 3.1 | -0.23302 |  | 4.9753 | -0.37143 | -4.4571 | -0.3713 |  | -0.3713 | 1.637e-08 | 1
|  |  | 3.12 | -0.23021 |  | 4.987 | -0.36695 | -4.4034 | -0.36684 |  | -0.36684 | 1.1959e-08 | 1
|  |  | 3.14 | -0.22743 |  | 4.9987 | -0.36252 | -4.3503 | -0.36243 |  | -0.36243 | 8.1254e-09 | 1
|  |  | 3.16 | -0.22469 |  | 5.0104 | -0.35815 | -4.2978 | -0.35808 |  | -0.35808 | 4.9424e-09 | 1
|  |  | 3.18 | -0.22197 |  | 5.0222 | -0.35382 | -4.2458 | -0.35377 |  | -0.35377 | 2.485e-09 | 1
|  |  | 3.2 | -0.21929 |  | 5.0339 | -0.34954 | -4.1945 | -0.34951 |  | -0.34951 | 8.2907e-10 | 1
|  |  | 3.22 | -0.21663 |  | 5.0456 | -0.34531 | -4.1437 | -0.34531 |  | -0.34531 | 5.1019e-11 | 1
|  |  | 3.24 | -0.21401 |  | 5.0573 | -0.34113 | -4.0936 | -0.34115 |  | -0.34115 | 2.2779e-10 | 1
|  |  | 3.26 | -0.21141 |  | 5.069 | -0.337 | -4.0439 | -0.33703 |  | -0.33703 | 1.4366e-09 | 1
|  |  | 3.28 | -0.20885 |  | 5.0807 | -0.33291 | -3.9949 | -0.33297 |  | -0.33297 | 3.7549e-09 | 1
|  |  | 3.3 | -0.20631 |  | 5.0924 | -0.32887 | -3.9464 | -0.32895 |  | -0.32895 | 7.26e-09 | 1
|  |  | 3.32 | -0.20381 |  | 5.1041 | -0.32487 | -3.8984 | -0.32498 |  | -0.32498 | 1.2029e-08 | 1
|  |  | 3.34 | -0.20133 |  | 5.1158 | -0.32092 | -3.851 | -0.32105 |  | -0.32105 | 1.8139e-08 | 1
|  |  | 3.36 | -0.19888 |  | 5.1275 | -0.31701 | -3.8042 | -0.31717 |  | -0.31717 | 2.5665e-08 | 1
|  |  | 3.38 | -0.19646 |  | 5.1392 | -0.31315 | -3.7578 | -0.31334 |  | -0.31334 | 3.4684e-08 | 1
|  |  | 3.4 | -0.19406 |  | 5.1509 | -0.30934 | -3.7121 | -0.30955 |  | -0.30955 | 4.527e-08 | 1
|  |  | 3.42 | -0.1917 |  | 5.1626 | -0.30556 | -3.6668 | -0.3058 |  | -0.3058 | 5.7496e-08 | 1
|  |  | 3.44 | -0.18936 |  | 5.1743 | -0.30184 | -3.622 | -0.3021 |  | -0.3021 | 7.1435e-08 | 1
|  |  | 3.46 | -0.18704 |  | 5.186 | -0.29815 | -3.5778 | -0.29844 |  | -0.29844 | 8.7157e-08 | 1
|  |  | 3.48 | -0.18476 |  | 5.1978 | -0.2945 | -3.534 | -0.29483 |  | -0.29483 | 1.0473e-07 | 1
|  |  | 3.5 | -0.1825 |  | 5.2095 | -0.2909 | -3.4908 | -0.29125 |  | -0.29125 | 1.2423e-07 | 1
|  |  | 3.52 | -0.18026 |  | 5.2212 | -0.28734 | -3.4481 | -0.28772 |  | -0.28772 | 1.4571e-07 | 1
|  |  | 3.54 | -0.17806 |  | 5.2329 | -0.28382 | -3.4058 | -0.28423 |  | -0.28423 | 1.6924e-07 | 1
|  |  | 3.56 | -0.17587 |  | 5.2446 | -0.28034 | -3.3641 | -0.28078 |  | -0.28078 | 1.9489e-07 | 1
|  |  | 3.58 | -0.17372 |  | 5.2563 | -0.2769 | -3.3228 | -0.27737 |  | -0.27737 | 2.2271e-07 | 1
|  |  | 3.6 | -0.17158 |  | 5.268 | -0.2735 | -3.282 | -0.27401 |  | -0.27401 | 2.5276e-07 | 1
|  |  | 3.62 | -0.16947 |  | 5.2797 | -0.27014 | -3.2417 | -0.27068 |  | -0.27068 | 2.8509e-07 | 1
|  |  | 3.64 | -0.16739 |  | 5.2914 | -0.26682 | -3.2019 | -0.26739 |  | -0.26739 | 3.1976e-07 | 1
|  |  | 3.66 | -0.16533 |  | 5.3031 | -0.26354 | -3.1625 | -0.26414 |  | -0.26414 | 3.5682e-07 | 1
|  |  | 3.68 | -0.1633 |  | 5.3148 | -0.26029 | -3.1235 | -0.26092 |  | -0.26092 | 3.9631e-07 | 1
|  |  | 3.7 | -0.16128 |  | 5.3265 | -0.25709 | -3.085 | -0.25775 |  | -0.25775 | 4.3828e-07 | 1
|  |  | 3.72 | -0.1593 |  | 5.3382 | -0.25392 | -3.047 | -0.25461 |  | -0.25461 | 4.8278e-07 | 1
|  |  | 3.74 | -0.15733 |  | 5.3499 | -0.25078 | -3.0094 | -0.25151 |  | -0.25151 | 5.2983e-07 | 1
|  |  | 3.76 | -0.15539 |  | 5.3616 | -0.24769 | -2.9723 | -0.24845 |  | -0.24845 | 5.7948e-07 | 1
|  |  | 3.78 | -0.15347 |  | 5.3734 | -0.24463 | -2.9355 | -0.24542 |  | -0.24542 | 6.3176e-07 | 1
|  |  | 3.8 | -0.15157 |  | 5.3851 | -0.2416 | -2.8992 | -0.24243 |  | -0.24243 | 6.8669e-07 | 1
|  |  | 3.82 | -0.1497 |  | 5.3968 | -0.23861 | -2.8634 | -0.23948 |  | -0.23948 | 7.4431e-07 | 1
|  |  | 3.84 | -0.14784 |  | 5.4085 | -0.23566 | -2.8279 | -0.23656 |  | -0.23656 | 8.0464e-07 | 1
|  |  | 3.86 | -0.14601 |  | 5.4202 | -0.23274 | -2.7929 | -0.23367 |  | -0.23367 | 8.6769e-07 | 1
|  |  | 3.88 | -0.1442 |  | 5.4319 | -0.22986 | -2.7583 | -0.23082 |  | -0.23082 | 9.3349e-07 | 1
|  |  | 3.9 | -0.14241 |  | 5.4436 | -0.227 | -2.724 | -0.22801 |  | -0.22801 | 1.002e-06 | 1
|  |  | 3.92 | -0.14064 |  | 5.4553 | -0.22419 | -2.6902 | -0.22522 |  | -0.22522 | 1.0734e-06 | 1
|  |  | 3.94 | -0.1389 |  | 5.467 | -0.2214 | -2.6568 | -0.22247 |  | -0.22247 | 1.1475e-06 | 1
|  |  | 3.96 | -0.13717 |  | 5.4787 | -0.21865 | -2.6238 | -0.21976 |  | -0.21976 | 1.2243e-06 | 1
|  |  | 3.98 | -0.13546 |  | 5.4904 | -0.21593 | -2.5911 | -0.21707 |  | -0.21707 | 1.304e-06 | 1
|  |  | 4 | -0.13378 |  | 5.5021 | -0.21324 | -2.5589 | -0.21442 |  | -0.21442 | 1.3864e-06 | 1
|  |  | 4.02 | -0.13211 |  | 5.5138 | -0.21059 | -2.527 | -0.2118 |  | -0.2118 | 1.4716e-06 | 1
|  |  | 4.04 | -0.13046 |  | 5.5255 | -0.20796 | -2.4955 | -0.20921 |  | -0.20921 | 1.5596e-06 | 1
|  |  | 4.06 | -0.12884 |  | 5.5373 | -0.20537 | -2.4644 | -0.20665 |  | -0.20665 | 1.6503e-06 | 1
|  |  | 4.08 | -0.12723 |  | 5.549 | -0.2028 | -2.4336 | -0.20412 |  | -0.20412 | 1.7437e-06 | 1
|  |  | 4.1 | -0.12564 |  | 5.5607 | -0.20027 | -2.4032 | -0.20163 |  | -0.20163 | 1.8399e-06 | 1
|  |  | 4.12 | -0.12407 |  | 5.5724 | -0.19777 | -2.3732 | -0.19916 |  | -0.19916 | 1.9387e-06 | 1
|  |  | 4.14 | -0.12252 |  | 5.5841 | -0.19529 | -2.3435 | -0.19672 |  | -0.19672 | 2.0402e-06 | 1
|  |  | 4.16 | -0.12098 |  | 5.5958 | -0.19285 | -2.3142 | -0.19431 |  | -0.19431 | 2.1444e-06 | 1
|  |  | 4.18 | -0.11947 |  | 5.6075 | -0.19043 | -2.2852 | -0.19194 |  | -0.19194 | 2.2511e-06 | 1
|  |  | 4.2 | -0.11797 |  | 5.6192 | -0.18805 | -2.2566 | -0.18958 |  | -0.18958 | 2.3604e-06 | 1
|  |  | 4.22 | -0.11649 |  | 5.6309 | -0.18569 | -2.2283 | -0.18726 |  | -0.18726 | 2.4723e-06 | 1
|  |  | 4.24 | -0.11503 |  | 5.6426 | -0.18336 | -2.2003 | -0.18497 |  | -0.18497 | 2.5866e-06 | 1
|  |  | 4.26 | -0.11359 |  | 5.6543 | -0.18106 | -2.1727 | -0.1827 |  | -0.1827 | 2.7034e-06 | 1
|  |  | 4.28 | -0.11216 |  | 5.666 | -0.17878 | -2.1454 | -0.18046 |  | -0.18046 | 2.8226e-06 | 1
|  |  | 4.3 | -0.11075 |  | 5.6777 | -0.17654 | -2.1184 | -0.17825 |  | -0.17825 | 2.9442e-06 | 1
|  |  | 4.32 | -0.10936 |  | 5.6894 | -0.17431 | -2.0918 | -0.17607 |  | -0.17607 | 3.068e-06 | 1
|  |  | 4.34 | -0.10798 |  | 5.7011 | -0.17212 | -2.0654 | -0.17391 |  | -0.17391 | 3.1941e-06 | 1
|  |  | 4.36 | -0.10662 |  | 5.7129 | -0.16995 | -2.0394 | -0.17177 |  | -0.17177 | 3.3225e-06 | 1
|  |  | 4.38 | -0.10528 |  | 5.7246 | -0.16781 | -2.0137 | -0.16967 |  | -0.16967 | 3.4529e-06 | 1
|  |  | 4.4 | -0.10395 |  | 5.7363 | -0.16569 | -1.9883 | -0.16759 |  | -0.16759 | 3.5855e-06 | 1
|  |  | 4.42 | -0.10264 |  | 5.748 | -0.1636 | -1.9632 | -0.16553 |  | -0.16553 | 3.7201e-06 | 1
|  |  | 4.44 | -0.10134 |  | 5.7597 | -0.16153 | -1.9384 | -0.1635 |  | -0.1635 | 3.8566e-06 | 1
|  |  | 4.46 | -0.10006 |  | 5.7714 | -0.15949 | -1.9139 | -0.16149 |  | -0.16149 | 3.995e-06 | 1
|  |  | 4.48 | -0.098793 |  | 5.7831 | -0.15748 | -1.8897 | -0.15951 |  | -0.15951 | 4.1353e-06 | 1
|  |  | 4.5 | -0.097543 |  | 5.7948 | -0.15548 | -1.8658 | -0.15755 |  | -0.15755 | 4.2773e-06 | 1
|  |  | 4.52 | -0.096307 |  | 5.8065 | -0.15351 | -1.8422 | -0.15562 |  | -0.15562 | 4.421e-06 | 1
|  |  | 4.54 | -0.095087 |  | 5.8182 | -0.15157 | -1.8188 | -0.15371 |  | -0.15371 | 4.5663e-06 | 1
|  |  | 4.56 | -0.093881 |  | 5.8299 | -0.14965 | -1.7958 | -0.15182 |  | -0.15182 | 4.7131e-06 | 1
|  |  | 4.58 | -0.09269 |  | 5.8416 | -0.14775 | -1.773 | -0.14995 |  | -0.14995 | 4.8614e-06 | 1
|  |  | 4.6 | -0.091513 |  | 5.8533 | -0.14587 | -1.7505 | -0.14811 |  | -0.14811 | 5.0111e-06 | 1
|  |  | 4.62 | -0.09035 |  | 5.865 | -0.14402 | -1.7282 | -0.14629 |  | -0.14629 | 5.1621e-06 | 1
|  |  | 4.64 | -0.089201 |  | 5.8767 | -0.14219 | -1.7062 | -0.14449 |  | -0.14449 | 5.3144e-06 | 1
|  |  | 4.66 | -0.088067 |  | 5.8885 | -0.14038 | -1.6845 | -0.14272 |  | -0.14272 | 5.4678e-06 | 1
|  |  | 4.68 | -0.086945 |  | 5.9002 | -0.13859 | -1.6631 | -0.14096 |  | -0.14096 | 5.6222e-06 | 1
|  |  | 4.7 | -0.085838 |  | 5.9119 | -0.13683 | -1.6419 | -0.13923 |  | -0.13923 | 5.7777e-06 | 1
|  |  | 4.72 | -0.084744 |  | 5.9236 | -0.13508 | -1.621 | -0.13752 |  | -0.13752 | 5.9341e-06 | 1
|  |  | 4.74 | -0.083663 |  | 5.9353 | -0.13336 | -1.6003 | -0.13583 |  | -0.13583 | 6.0913e-06 | 1
|  |  | 4.76 | -0.082595 |  | 5.947 | -0.13166 | -1.5799 | -0.13416 |  | -0.13416 | 6.2492e-06 | 1
|  |  | 4.78 | -0.08154 |  | 5.9587 | -0.12997 | -1.5597 | -0.13251 |  | -0.13251 | 6.4079e-06 | 1
|  |  | 4.8 | -0.080498 |  | 5.9704 | -0.12831 | -1.5398 | -0.13088 |  | -0.13088 | 6.567e-06 | 1
|  |  | 4.82 | -0.079468 |  | 5.9821 | -0.12667 | -1.5201 | -0.12927 |  | -0.12927 | 6.7267e-06 | 1
|  |  | 4.84 | -0.078451 |  | 5.9938 | -0.12505 | -1.5006 | -0.12768 |  | -0.12768 | 6.8868e-06 | 1
|  |  | 4.86 | -0.077447 |  | 6.0055 | -0.12345 | -1.4814 | -0.1261 |  | -0.1261 | 7.0473e-06 | 1
|  |  | 4.88 | -0.076454 |  | 6.0172 | -0.12187 | -1.4624 | -0.12455 |  | -0.12455 | 7.2079e-06 | 1
|  |  | 4.9 | -0.075474 |  | 6.0289 | -0.12031 | -1.4437 | -0.12302 |  | -0.12302 | 7.3688e-06 | 1
|  |  | 4.92 | -0.074505 |  | 6.0406 | -0.11876 | -1.4251 | -0.12151 |  | -0.12151 | 7.5297e-06 | 1
|  |  | 4.94 | -0.073549 |  | 6.0523 | -0.11724 | -1.4068 | -0.12001 |  | -0.12001 | 7.6906e-06 | 1
|  |  | 4.96 | -0.072604 |  | 6.0641 | -0.11573 | -1.3888 | -0.11853 |  | -0.11853 | 7.8514e-06 | 1
|  |  | 4.98 | -0.07167 |  | 6.0758 | -0.11424 | -1.3709 | -0.11707 |  | -0.11707 | 8.012e-06 | 1
|  |  | 5 | -0.070748 |  | 6.0875 | -0.11277 | -1.3533 | -0.11563 |  | -0.11563 | 8.1724e-06 | 1
|  |  | 5.02 | -0.069838 |  | 6.0992 | -0.11132 | -1.3359 | -0.11421 |  | -0.11421 | 8.3324e-06 | 1
|  |  | 5.04 | -0.068938 |  | 6.1109 | -0.10989 | -1.3186 | -0.1128 |  | -0.1128 | 8.4921e-06 | 1
|  |  | 5.06 | -0.068049 |  | 6.1226 | -0.10847 | -1.3017 | -0.11141 |  | -0.11141 | 8.6512e-06 | 1
|  |  | 5.08 | -0.067172 |  | 6.1343 | -0.10707 | -1.2849 | -0.11004 |  | -0.11004 | 8.8098e-06 | 1
|  |  | 5.1 | -0.066305 |  | 6.146 | -0.10569 | -1.2683 | -0.10868 |  | -0.10868 | 8.9677e-06 | 1
|  |  | 5.12 | -0.065448 |  | 6.1577 | -0.10432 | -1.2519 | -0.10735 |  | -0.10735 | 9.1248e-06 | 1
|  |  | 5.14 | -0.064603 |  | 6.1694 | -0.10298 | -1.2357 | -0.10602 |  | -0.10602 | 9.2812e-06 | 1
|  |  | 5.16 | -0.063767 |  | 6.1811 | -0.10164 | -1.2197 | -0.10472 |  | -0.10472 | 9.4367e-06 | 1
|  |  | 5.18 | -0.062942 |  | 6.1928 | -0.10033 | -1.204 | -0.10343 |  | -0.10343 | 9.5912e-06 | 1
|  |  | 5.2 | -0.062127 |  | 6.2045 | -0.09903 | -1.1884 | -0.10215 |  | -0.10215 | 9.7447e-06 | 1
|  |  | 5.22 | -0.061322 |  | 6.2162 | -0.097747 | -1.173 | -0.10089 |  | -0.10089 | 9.8971e-06 | 1
|  |  | 5.24 | -0.060527 |  | 6.2279 | -0.09648 | -1.1578 | -0.09965 |  | -0.09965 | 1.0048e-05 | 1
|  |  | 5.26 | -0.059742 |  | 6.2397 | -0.095228 | -1.1427 | -0.098421 |  | -0.098421 | 1.0198e-05 | 1
|  |  | 5.28 | -0.058966 |  | 6.2514 | -0.093992 | -1.1279 | -0.097208 |  | -0.097208 | 1.0347e-05 | 1
|  |  | 5.3 | -0.0582 |  | 6.2631 | -0.092771 | -1.1132 | -0.09601 |  | -0.09601 | 1.0494e-05 | 1
|  |  | 5.32 | -0.057443 |  | 6.2748 | -0.091565 | -1.0988 | -0.094826 |  | -0.094826 | 1.064e-05 | 1
|  |  | 5.34 | -0.056696 |  | 6.2865 | -0.090373 | -1.0845 | -0.093657 |  | -0.093657 | 1.0784e-05 | 1
|  |  | 5.36 | -0.055958 |  | 6.2982 | -0.089197 | -1.0704 | -0.092503 |  | -0.092503 | 1.0927e-05 | 1
|  |  | 5.38 | -0.055229 |  | 6.3099 | -0.088035 | -1.0564 | -0.091362 |  | -0.091362 | 1.1068e-05 | 1
|  |  | 5.4 | -0.054509 |  | 6.3216 | -0.086888 | -1.0427 | -0.090236 |  | -0.090236 | 1.1208e-05 | 1
|  |  | 5.42 | -0.053798 |  | 6.3333 | -0.085755 | -1.0291 | -0.089123 |  | -0.089123 | 1.1345e-05 | 1
|  |  | 5.44 | -0.053096 |  | 6.345 | -0.084635 | -1.0156 | -0.088024 |  | -0.088024 | 1.1481e-05 | 1
|  |  | 5.46 | -0.052403 |  | 6.3567 | -0.08353 | -1.0024 | -0.086938 |  | -0.086938 | 1.1615e-05 | 1
|  |  | 5.48 | -0.051718 |  | 6.3684 | -0.082439 | -0.98926 | -0.085866 |  | -0.085866 | 1.1747e-05 | 1
|  |  | 5.5 | -0.051042 |  | 6.3801 | -0.081361 | -0.97633 | -0.084807 |  | -0.084807 | 1.1877e-05 | 1
|  |  | 5.52 | -0.050374 |  | 6.3918 | -0.080296 | -0.96355 | -0.083761 |  | -0.083761 | 1.2005e-05 | 1
|  |  | 5.54 | -0.049714 |  | 6.4036 | -0.079245 | -0.95093 | -0.082728 |  | -0.082728 | 1.2131e-05 | 1
|  |  | 5.56 | -0.049063 |  | 6.4153 | -0.078206 | -0.93848 | -0.081707 |  | -0.081707 | 1.2255e-05 | 1
|  |  | 5.58 | -0.04842 |  | 6.427 | -0.077181 | -0.92617 | -0.080699 |  | -0.080699 | 1.2377e-05 | 1
|  |  | 5.6 | -0.047784 |  | 6.4387 | -0.076168 | -0.91402 | -0.079703 |  | -0.079703 | 1.2497e-05 | 1
|  |  | 5.62 | -0.047157 |  | 6.4504 | -0.075168 | -0.90202 | -0.07872 |  | -0.07872 | 1.2614e-05 | 1
|  |  | 5.64 | -0.046538 |  | 6.4621 | -0.074181 | -0.89017 | -0.077749 |  | -0.077749 | 1.2729e-05 | 1
|  |  | 5.66 | -0.045926 |  | 6.4738 | -0.073206 | -0.87847 | -0.07679 |  | -0.07679 | 1.2842e-05 | 1
|  |  | 5.68 | -0.045322 |  | 6.4855 | -0.072243 | -0.86692 | -0.075842 |  | -0.075842 | 1.2952e-05 | 1
|  |  | 5.7 | -0.044725 |  | 6.4972 | -0.071292 | -0.85551 | -0.074906 |  | -0.074906 | 1.306e-05 | 1
|  |  | 5.72 | -0.044136 |  | 6.5089 | -0.070353 | -0.84424 | -0.073982 |  | -0.073982 | 1.3166e-05 | 1
|  |  | 5.74 | -0.043555 |  | 6.5206 | -0.069426 | -0.83311 | -0.073069 |  | -0.073069 | 1.3269e-05 | 1
|  |  | 5.76 | -0.04298 |  | 6.5323 | -0.068511 | -0.82213 | -0.072167 |  | -0.072167 | 1.3369e-05 | 1
|  |  | 5.78 | -0.042413 |  | 6.544 | -0.067606 | -0.81128 | -0.071276 |  | -0.071276 | 1.3468e-05 | 1
|  |  | 5.8 | -0.041853 |  | 6.5557 | -0.066714 | -0.80056 | -0.070397 |  | -0.070397 | 1.3563e-05 | 1
|  |  | 5.82 | -0.0413 |  | 6.5674 | -0.065832 | -0.78999 | -0.069528 |  | -0.069528 | 1.3656e-05 | 1
|  |  | 5.84 | -0.040754 |  | 6.5792 | -0.064962 | -0.77954 | -0.068669 |  | -0.068669 | 1.3747e-05 | 1
|  |  | 5.86 | -0.040215 |  | 6.5909 | -0.064102 | -0.76923 | -0.067822 |  | -0.067822 | 1.3835e-05 | 1
|  |  | 5.88 | -0.039682 |  | 6.6026 | -0.063254 | -0.75904 | -0.066985 |  | -0.066985 | 1.392e-05 | 1
|  |  | 5.9 | -0.039157 |  | 6.6143 | -0.062416 | -0.74899 | -0.066158 |  | -0.066158 | 1.4002e-05 | 1
|  |  | 5.92 | -0.038638 |  | 6.626 | -0.061588 | -0.73906 | -0.065341 |  | -0.065341 | 1.4082e-05 | 1
|  |  | 5.94 | -0.038125 |  | 6.6377 | -0.060771 | -0.72926 | -0.064534 |  | -0.064534 | 1.416e-05 | 1
|  |  | 5.96 | -0.037619 |  | 6.6494 | -0.059965 | -0.71958 | -0.063738 |  | -0.063738 | 1.4234e-05 | 1
|  |  | 5.98 | -0.037119 |  | 6.6611 | -0.059168 | -0.71002 | -0.062951 |  | -0.062951 | 1.4306e-05 | 1
|  |  | 6 | -0.036626 |  | 6.6728 | -0.058382 | -0.70058 | -0.062173 |  | -0.062173 | 1.4375e-05 | 1
|  |  | 6.02 | -0.036139 |  | 6.6845 | -0.057605 | -0.69127 | -0.061406 |  | -0.061406 | 1.4442e-05 | 1
|  |  | 6.04 | -0.035658 |  | 6.6962 | -0.056839 | -0.68207 | -0.060648 |  | -0.060648 | 1.4506e-05 | 1
|  |  | 6.06 | -0.035183 |  | 6.7079 | -0.056082 | -0.67298 | -0.059899 |  | -0.059899 | 1.4567e-05 | 1
|  |  | 6.08 | -0.034714 |  | 6.7196 | -0.055335 | -0.66402 | -0.059159 |  | -0.059159 | 1.4625e-05 | 1
|  |  | 6.1 | -0.034252 |  | 6.7313 | -0.054597 | -0.65516 | -0.058428 |  | -0.058428 | 1.4681e-05 | 1
|  |  | 6.12 | -0.033795 |  | 6.743 | -0.053869 | -0.64642 | -0.057707 |  | -0.057707 | 1.4734e-05 | 1
|  |  | 6.14 | -0.033343 |  | 6.7548 | -0.053149 | -0.63779 | -0.056994 |  | -0.056994 | 1.4784e-05 | 1
|  |  | 6.16 | -0.032898 |  | 6.7665 | -0.052439 | -0.62927 | -0.05629 |  | -0.05629 | 1.4831e-05 | 1
|  |  | 6.18 | -0.032458 |  | 6.7782 | -0.051738 | -0.62086 | -0.055595 |  | -0.055595 | 1.4876e-05 | 1
|  |  | 6.2 | -0.032024 |  | 6.7899 | -0.051046 | -0.61256 | -0.054909 |  | -0.054909 | 1.4918e-05 | 1
|  |  | 6.22 | -0.031595 |  | 6.8016 | -0.050363 | -0.60436 | -0.054231 |  | -0.054231 | 1.4958e-05 | 1
|  |  | 6.24 | -0.031172 |  | 6.8133 | -0.049689 | -0.59626 | -0.053561 |  | -0.053561 | 1.4994e-05 | 1
|  |  | 6.26 | -0.030754 |  | 6.825 | -0.049023 | -0.58827 | -0.052899 |  | -0.052899 | 1.5028e-05 | 1
|  |  | 6.28 | -0.030342 |  | 6.8367 | -0.048365 | -0.58038 | -0.052246 |  | -0.052246 | 1.506e-05 | 1
|  |  | 6.3 | -0.029935 |  | 6.8484 | -0.047716 | -0.57259 | -0.051601 |  | -0.051601 | 1.5088e-05 | 1
|  |  | 6.32 | -0.029533 |  | 6.8601 | -0.047075 | -0.56491 | -0.050963 |  | -0.050963 | 1.5114e-05 | 1
|  |  | 6.34 | -0.029136 |  | 6.8718 | -0.046443 | -0.55732 | -0.050334 |  | -0.050334 | 1.5138e-05 | 1
|  |  | 6.36 | -0.028744 |  | 6.8835 | -0.045819 | -0.54982 | -0.049712 |  | -0.049712 | 1.5158e-05 | 1
|  |  | 6.38 | -0.028358 |  | 6.8952 | -0.045202 | -0.54243 | -0.049098 |  | -0.049098 | 1.5177e-05 | 1
|  |  | 6.4 | -0.027976 |  | 6.9069 | -0.044594 | -0.53512 | -0.048491 |  | -0.048491 | 1.5192e-05 | 1
|  |  | 6.42 | -0.027599 |  | 6.9186 | -0.043993 | -0.52792 | -0.047892 |  | -0.047892 | 1.5205e-05 | 1
|  |  | 6.44 | -0.027227 |  | 6.9304 | -0.0434 | -0.5208 | -0.047301 |  | -0.047301 | 1.5216e-05 | 1
|  |  | 6.46 | -0.02686 |  | 6.9421 | -0.042815 | -0.51378 | -0.046716 |  | -0.046716 | 1.5223e-05 | 1
|  |  | 6.48 | -0.026497 |  | 6.9538 | -0.042237 | -0.50684 | -0.046139 |  | -0.046139 | 1.5229e-05 | 1
|  |  | 6.5 | -0.02614 |  | 6.9655 | -0.041666 | -0.5 | -0.045569 |  | -0.045569 | 1.5232e-05 | 1
|  |  | 6.52 | -0.025786 |  | 6.9772 | -0.041103 | -0.49324 | -0.045006 |  | -0.045006 | 1.5232e-05 | 1
|  |  | 6.54 | -0.025438 |  | 6.9889 | -0.040548 | -0.48657 | -0.04445 |  | -0.04445 | 1.523e-05 | 1
|  |  | 6.56 | -0.025093 |  | 7.0006 | -0.039999 | -0.47999 | -0.043901 |  | -0.043901 | 1.5226e-05 | 1
|  |  | 6.58 | -0.024754 |  | 7.0123 | -0.039457 | -0.47349 | -0.043359 |  | -0.043359 | 1.5219e-05 | 1
|  |  | 6.6 | -0.024418 |  | 7.024 | -0.038923 | -0.46708 | -0.042823 |  | -0.042823 | 1.521e-05 | 1
|  |  | 6.62 | -0.024087 |  | 7.0357 | -0.038395 | -0.46074 | -0.042294 |  | -0.042294 | 1.5199e-05 | 1
|  |  | 6.64 | -0.023761 |  | 7.0474 | -0.037875 | -0.45449 | -0.041771 |  | -0.041771 | 1.5185e-05 | 1
|  |  | 6.66 | -0.023438 |  | 7.0591 | -0.03736 | -0.44833 | -0.041255 |  | -0.041255 | 1.5169e-05 | 1
|  |  | 6.68 | -0.02312 |  | 7.0708 | -0.036853 | -0.44224 | -0.040745 |  | -0.040745 | 1.5151e-05 | 1
|  |  | 6.7 | -0.022806 |  | 7.0825 | -0.036352 | -0.43623 | -0.040242 |  | -0.040242 | 1.513e-05 | 1
|  |  | 6.72 | -0.022496 |  | 7.0942 | -0.035858 | -0.4303 | -0.039745 |  | -0.039745 | 1.5107e-05 | 1
|  |  | 6.74 | -0.022189 |  | 7.106 | -0.03537 | -0.42444 | -0.039254 |  | -0.039254 | 1.5083e-05 | 1
|  |  | 6.76 | -0.021887 |  | 7.1177 | -0.034888 | -0.41866 | -0.038769 |  | -0.038769 | 1.5056e-05 | 1
|  |  | 6.78 | -0.021589 |  | 7.1294 | -0.034413 | -0.41296 | -0.03829 |  | -0.03829 | 1.5027e-05 | 1
|  |  | 6.8 | -0.021295 |  | 7.1411 | -0.033944 | -0.40733 | -0.037816 |  | -0.037816 | 1.4995e-05 | 1
|  |  | 6.82 | -0.021004 |  | 7.1528 | -0.033481 | -0.40177 | -0.037349 |  | -0.037349 | 1.4962e-05 | 1
|  |  | 6.84 | -0.020718 |  | 7.1645 | -0.033024 | -0.39629 | -0.036888 |  | -0.036888 | 1.4927e-05 | 1
|  |  | 6.86 | -0.020435 |  | 7.1762 | -0.032573 | -0.39088 | -0.036432 |  | -0.036432 | 1.489e-05 | 1
|  |  | 6.88 | -0.020156 |  | 7.1879 | -0.032128 | -0.38553 | -0.035982 |  | -0.035982 | 1.4851e-05 | 1
|  |  | 6.9 | -0.01988 |  | 7.1996 | -0.031689 | -0.38026 | -0.035537 |  | -0.035537 | 1.481e-05 | 1
|  |  | 6.92 | -0.019608 |  | 7.2113 | -0.031255 | -0.37506 | -0.035098 |  | -0.035098 | 1.4767e-05 | 1
|  |  | 6.94 | -0.019339 |  | 7.223 | -0.030827 | -0.36992 | -0.034664 |  | -0.034664 | 1.4722e-05 | 1
|  |  | 6.96 | -0.019074 |  | 7.2347 | -0.030405 | -0.36486 | -0.034236 |  | -0.034236 | 1.4676e-05 | 1
|  |  | 6.98 | -0.018813 |  | 7.2464 | -0.029988 | -0.35986 | -0.033813 |  | -0.033813 | 1.4628e-05 | 1
|  |  | 7 | -0.018555 |  | 7.2581 | -0.029577 | -0.35492 | -0.033395 |  | -0.033395 | 1.4578e-05 | 1
|  |  | 7.02 | -0.0183 |  | 7.2698 | -0.029171 | -0.35005 | -0.032982 |  | -0.032982 | 1.4526e-05 | 1
|  |  | 7.04 | -0.018049 |  | 7.2816 | -0.02877 | -0.34524 | -0.032574 |  | -0.032574 | 1.4473e-05 | 1
|  |  | 7.06 | -0.017801 |  | 7.2933 | -0.028375 | -0.3405 | -0.032172 |  | -0.032172 | 1.4418e-05 | 1
|  |  | 7.08 | -0.017556 |  | 7.305 | -0.027985 | -0.33582 | -0.031774 |  | -0.031774 | 1.4361e-05 | 1
|  |  | 7.1 | -0.017315 |  | 7.3167 | -0.0276 | -0.33119 | -0.031382 |  | -0.031382 | 1.4303e-05 | 1
|  |  | 7.12 | -0.017076 |  | 7.3284 | -0.02722 | -0.32664 | -0.030994 |  | -0.030994 | 1.4244e-05 | 1
|  |  | 7.14 | -0.016841 |  | 7.3401 | -0.026845 | -0.32214 | -0.030611 |  | -0.030611 | 1.4183e-05 | 1
|  |  | 7.16 | -0.016609 |  | 7.3518 | -0.026475 | -0.3177 | -0.030232 |  | -0.030232 | 1.412e-05 | 1
|  |  | 7.18 | -0.01638 |  | 7.3635 | -0.02611 | -0.31331 | -0.029859 |  | -0.029859 | 1.4056e-05 | 1
|  |  | 7.2 | -0.016154 |  | 7.3752 | -0.025749 | -0.30899 | -0.02949 |  | -0.02949 | 1.3991e-05 | 1
|  |  | 7.22 | -0.015931 |  | 7.3869 | -0.025394 | -0.30472 | -0.029125 |  | -0.029125 | 1.3924e-05 | 1
|  |  | 7.24 | -0.015711 |  | 7.3986 | -0.025043 | -0.30051 | -0.028765 |  | -0.028765 | 1.3856e-05 | 1
|  |  | 7.26 | -0.015493 |  | 7.4103 | -0.024697 | -0.29636 | -0.02841 |  | -0.02841 | 1.3787e-05 | 1
|  |  | 7.28 | -0.015279 |  | 7.422 | -0.024355 | -0.29226 | -0.028059 |  | -0.028059 | 1.3717e-05 | 1
|  |  | 7.3 | -0.015068 |  | 7.4337 | -0.024018 | -0.28821 | -0.027712 |  | -0.027712 | 1.3645e-05 | 1
|  |  | 7.32 | -0.014859 |  | 7.4455 | -0.023685 | -0.28422 | -0.027369 |  | -0.027369 | 1.3572e-05 | 1
|  |  | 7.34 | -0.014653 |  | 7.4572 | -0.023357 | -0.28028 | -0.027031 |  | -0.027031 | 1.3498e-05 | 1
|  |  | 7.36 | -0.01445 |  | 7.4689 | -0.023033 | -0.2764 | -0.026697 |  | -0.026697 | 1.3423e-05 | 1
|  |  | 7.38 | -0.014249 |  | 7.4806 | -0.022713 | -0.27256 | -0.026367 |  | -0.026367 | 1.3347e-05 | 1
|  |  | 7.4 | -0.014052 |  | 7.4923 | -0.022398 | -0.26878 | -0.026041 |  | -0.026041 | 1.327e-05 | 1
|  |  | 7.42 | -0.013856 |  | 7.504 | -0.022087 | -0.26504 | -0.025719 |  | -0.025719 | 1.3192e-05 | 1
|  |  | 7.44 | -0.013664 |  | 7.5157 | -0.02178 | -0.26136 | -0.025401 |  | -0.025401 | 1.3113e-05 | 1
|  |  | 7.46 | -0.013474 |  | 7.5274 | -0.021477 | -0.25772 | -0.025087 |  | -0.025087 | 1.3033e-05 | 1
|  |  | 7.48 | -0.013286 |  | 7.5391 | -0.021178 | -0.25414 | -0.024777 |  | -0.024777 | 1.2952e-05 | 1
|  |  | 7.5 | -0.013101 |  | 7.5508 | -0.020883 | -0.2506 | -0.024471 |  | -0.024471 | 1.2871e-05 | 1
|  |  | 7.52 | -0.012919 |  | 7.5625 | -0.020592 | -0.24711 | -0.024168 |  | -0.024168 | 1.2788e-05 | 1
|  |  | 7.54 | -0.012739 |  | 7.5742 | -0.020305 | -0.24366 | -0.02387 |  | -0.02387 | 1.2705e-05 | 1
|  |  | 7.56 | -0.012561 |  | 7.5859 | -0.020022 | -0.24026 | -0.023575 |  | -0.023575 | 1.2621e-05 | 1
|  |  | 7.58 | -0.012386 |  | 7.5976 | -0.019743 | -0.23691 | -0.023283 |  | -0.023283 | 1.2536e-05 | 1
|  |  | 7.6 | -0.012213 |  | 7.6093 | -0.019467 | -0.2336 | -0.022995 |  | -0.022995 | 1.2451e-05 | 1
|  |  | 7.62 | -0.012042 |  | 7.6211 | -0.019195 | -0.23034 | -0.022711 |  | -0.022711 | 1.2364e-05 | 1
|  |  | 7.64 | -0.011874 |  | 7.6328 | -0.018926 | -0.22712 | -0.02243 |  | -0.02243 | 1.2278e-05 | 1
|  |  | 7.66 | -0.011707 |  | 7.6445 | -0.018662 | -0.22394 | -0.022153 |  | -0.022153 | 1.219e-05 | 1
|  |  | 7.68 | -0.011544 |  | 7.6562 | -0.0184 | -0.22081 | -0.021879 |  | -0.021879 | 1.2103e-05 | 1
|  |  | 7.7 | -0.011382 |  | 7.6679 | -0.018143 | -0.21771 | -0.021609 |  | -0.021609 | 1.2014e-05 | 1
|  |  | 7.72 | -0.011222 |  | 7.6796 | -0.017888 | -0.21466 | -0.021342 |  | -0.021342 | 1.1925e-05 | 1
|  |  | 7.74 | -0.011065 |  | 7.6913 | -0.017638 | -0.21165 | -0.021078 |  | -0.021078 | 1.1836e-05 | 1
|  |  | 7.76 | -0.01091 |  | 7.703 | -0.01739 | -0.20868 | -0.020817 |  | -0.020817 | 1.1746e-05 | 1
|  |  | 7.78 | -0.010757 |  | 7.7147 | -0.017146 | -0.20575 | -0.02056 |  | -0.02056 | 1.1656e-05 | 1
|  |  | 7.8 | -0.010606 |  | 7.7264 | -0.016905 | -0.20286 | -0.020306 |  | -0.020306 | 1.1565e-05 | 1
|  |  | 7.82 | -0.010456 |  | 7.7381 | -0.016668 | -0.20001 | -0.020055 |  | -0.020055 | 1.1474e-05 | 1
|  |  | 7.84 | -0.010309 |  | 7.7498 | -0.016433 | -0.1972 | -0.019807 |  | -0.019807 | 1.1382e-05 | 1
|  |  | 7.86 | -0.010164 |  | 7.7615 | -0.016202 | -0.19442 | -0.019562 |  | -0.019562 | 1.1291e-05 | 1
|  |  | 7.88 | -0.010021 |  | 7.7732 | -0.015974 | -0.19169 | -0.01932 |  | -0.01932 | 1.1199e-05 | 1
|  |  | 7.9 | -0.0098801 |  | 7.7849 | -0.015749 | -0.18899 | -0.019082 |  | -0.019082 | 1.1107e-05 | 1
|  |  | 7.92 | -0.0097408 |  | 7.7967 | -0.015527 | -0.18632 | -0.018846 |  | -0.018846 | 1.1014e-05 | 1
|  |  | 7.94 | -0.0096035 |  | 7.8084 | -0.015308 | -0.1837 | -0.018613 |  | -0.018613 | 1.0921e-05 | 1
|  |  | 7.96 | -0.009468 |  | 7.8201 | -0.015092 | -0.1811 | -0.018383 |  | -0.018383 | 1.0829e-05 | 1
|  |  | 7.98 | -0.0093343 |  | 7.8318 | -0.014879 | -0.17855 | -0.018155 |  | -0.018155 | 1.0736e-05 | 1
|  |  | 8 | -0.0092024 |  | 7.8435 | -0.014669 | -0.17602 | -0.017931 |  | -0.017931 | 1.0643e-05 | 1

## table
|  |  | d=0.05 | Note: A 5% uncertainty (B(V0)') in this quantity gives a 30% uncertainty in S. | [8 empty] | VASP |  |  |  |  | VASP | [6 empty] | VASP
|  |  | Rose | Abell | Li | Rose | Abell | Li | Rose | Abell | Li |  | murnaghan |  |  |  |  | tait | [6 empty] | brich_lagrange
Element | l [A] | rwse [A] | B(V0)' | B(V0)' | B(V0)' | S=p/q | S=p/q | S=p/q | 3l(B'-1)/rwse | 3l(B'-1)/rwse | 3l(B'-1)/rwse | type | E0[eV] | V0[A^3] | B | C=B(V0)' | re(HCP) (No hexagonal) | E0[eV] | V0[A^3] | B | C=B(V0)' | S=p/q | 3l(B'-1)/rwse | d | C=B(V0)' | S=p/q | 3l(B'-1)/rwse
H | [11 empty] | BCC | -1.122 | 62.396 | 0.001 | 4.644 | 3.5226 | -1.122 | 62.17 | 0.001 | 7.226 | 1.6 | <-dummy | 0.0092467
Li | 0.553 | 1.719 | 3.38 | 3.5 | 3.626 | 2.9352 | 3.5387 | 4.1839 | 2.2969 | 2.4127 | 2.5343 | BCC | -1.903 | 20.306 | 0.085 | 2.271 | 3.0358 | -1.904 | 20.285 | 0.088 | 4.438 | 6.3 | <-dummy | 0.1514 | 5.189 | 14.2741 | 4.0428
Be | 0.312 | 1.25 | 4.07 |  | 3.51 | 2.945 |  | #NUM! | 2.2988 |  | 1.8795 | HCP | -3.742 | 7.931 | 0.751 | 2.235 | 2.2109 | -3.743 | 7.923 | 0.773 | 4.398 | 4.2381 | 2.5444 | 0.090737 | 5.154 | 7.5427 | 3.1105
B | 0.34363 | 1.0091 | [9 empty] | trigonal(R-3m,166) | -6.678 | 7.257 | 1.443 | 2.392 |  | -6.68 | 7.249 | 1.487 | 4.566
C | 0.39462 | 1.106 | [9 empty] | orthorhombic(Cmme, 67) | -9.222 | 10.7222 | 1.378 | 2.453 |  | -9.22 | 10.709 | 1.42 | 4.639 | 1.4 | <-dummy | 0.0047284
N | 0.88066 | 0.7 | [9 empty] | trigonal(R-3c,167) | -8.329 | 25.766 | 0.394 | 2.739 |  | -8.33 | 25.731 | 0.407 | 4.956
O | 0.41826 | 1.4 | [9 empty] | monoclinic(C2/m, 12) | -4.948 | 14.889 | 0.518 | 3.136 |  | -4.949 | 14.863 | 0.536 | 5.411
F | [11 empty] | cubic(Pm-3m, 223) | -1.147 | 11.148 | 0.243 | 4.228 |  | -1.148 | 11.116 | 0.252 | 6.697
Na | 0.562 | 2.08 | 3.84 | 3.9 | 4.082 | 2.9617 | 3.2146 | 3.9904 | 2.302 | 2.3507 | 2.4982 | HCP | -1.311 | 37.126 | 0.047 | 2.6 | 3.7292 | -1.311 | 37.08 | 0.049 | 4.796 | 3.27 | <-dummy | 0.060219 | 5.482 | 11.1087 | 3.633
Mg | 0.316 | 1.77 | 5.29 |  | 4.189 | 2.9392 |  | #NUM! | 2.2977 |  | 1.708 | HCP | -1.594 | 22.988 | 0.217 | 2.895 | 3.1608 | -1.594 | 22.953 | 0.225 | 5.133 | 2.5001 | 2.2136 | 0.035601 | 5.796 | 4.3694 | 2.5687
Al | 0.336 | 1.58 | 4.61 | 4.72 | 4.365 | 2.9672 | 3.3323 | 2.1418 | 2.3031 | 2.3733 | 2.1468 | FCC | -3.742 | 16.513 | 0.461 | 3.408 |  | -3.744 | 16.48 | 0.478 | 5.721 | 3.29 | <-dummy | 0.060859 | 6.313 | 9.3825 | 3.3896
Si | 0.344 | 1.68 | 4.74 |  |  | 2.9378 |  |  | 2.2974 |  |  | Diamond | -5.423 | 20.478 | 0.529 | 3.139 |  | -5.425 | 20.445 | 0.548 | 5.394 | 1.9 | <-dummy | 0.017314 | 5.99 | 7.2582 | 3.0653
P | [11 empty] | monoclinic(P2/c, 13) | -5.405 | 24.478 | 0.366 | 3.151 |  | -5.406 | 24.439 | 0.379 | 5.403
S | 0.66571 | 1.16 | [9 empty] | monoclinic(P2/c, 13) | -4.127 | 36.954 | 0.206 | 2.899 |  | -4.128 | 36.908 | 0.213 | 5.13 | 1.4084 | <-dummy | 0.004898
Cl | [11 empty] | orthorhombic(Cmce,64) | -1.839 | 35.55 | 0.13 | 3.291 |  | -1.839 | 35.49 | 0.135 | 5.556
K | 0.651 | 2.573 | 4.02 | 4.07 | 3.708 | 2.9111 | 3.1083 | 1.5999 | 2.2923 | 2.3302 | 2.0555 | BCC | -1.097 | 73.856 | 0.022 | 2.667 |  | -1.097 | 73.761 | 0.023 | 4.869 | 3.63 | <-dummy | 0.071687 | 5.544 | 9.7939 | 3.4491
Ca | 0.483 | 2.18 | 6.28 |  | 4.222 | 10.2188 |  | 2.1132 | 3.5095 |  | 2.1416 | HCP | -1.997 | 42.506 | 0.105 | 2.173 | 3.9327 | -1.997 | 42.461 | 0.108 | 4.336 | 2.5199 | 2.2174 | 0.036228 | 5.129 | 5.345 | 2.7445
Sc | 0.53073 | 1.775 | [9 empty] | HCP | -6.332 | 24.725 | 0.326 | 2.256 | 3.2209 | -6.333 | 24.701 | 0.336 | 4.407 | 7.2008 | 3.0561 | 0.17601
Ti | 0.34 | 1.62 | 4.65 |  | 3.708 | 2.9415 |  | #NUM! | 2.2981 |  | 1.705 | hexagonal | -7.896 | 17.148 | 0.681 | 2.524 | 2.8794 | -7.897 | 17.128 | 0.703 | 4.709 | 3.1346 | 2.3353 | 0.055883 | 5.414 | 5.5435 | 2.7792
V | 0.31 | 1.49 | 4.69 |  | 3.971 | 2.9675 |  | #NUM! | 2.3032 |  | 1.8544 | BCC | -9.079 | 13.494 | 1.102 | 2.726 |  | -9.081 | 13.476 | 1.139 | 4.938 | 3.7767 | 2.4579 | 0.076324 | 5.617 | 6.1417 | 2.8818
Cr | 0.254 | 1.42 | 5.29 |  | 4.606 | 2.9621 |  | #NUM! | 2.3021 |  | 1.9351 | BCC | -9.63 | 11.604 | 1.551 | 3.122 |  | -9.632 | 11.586 | 1.605 | 5.375 | 3.1992 | 2.3477 | 0.057952 | 5.967 | 4.9002 | 2.6654
Mn | 0.38664 | 1.4563 | [9 empty] | cubic(I-43m, 217) | -9.149 | 11.144 | 1.068 | 5.301 |  | -9.151 | 11.1 | 1.115 | 7.931 | 28.4402 | 5.5204 | 0.58674
Fe | 0.274 | 1.41 | 4.96 |  |  | 2.9958 |  |  | 2.3086 |  |  | BCC | -8.454 | 11.527 | 1.036 | 3.958 |  | -8.456 | 11.498 | 1.077 | 6.356 | 7.6183 | 3.1224 | 0.18707 | 2.82 |  | 1.061
Co | 0.262 | 1.39 | 5.07 |  | 4.437 | 2.9587 |  | #NUM! | 2.3015 |  | 1.9435 | HCP | -7.105 | 10.911 | 1.259 | 3.445 | 2.4802 | -7.108 | 10.889 | 1.305 | 5.754 | 5.0277 | 2.6882 | 0.11471 | 6.323 | 6.9154 | 3.01
Ni | 0.27 | 1.38 | 4.92 |  |  | 2.9557 |  |  | 2.3009 |  |  | FCC | -5.775 | 10.949 | 1.179 | 3.637 |  | -5.776 | 10.923 | 1.222 | 6.006 | 6.4793 | 2.9383 | 0.15638 | 6.608 | 8.7203 | 3.2917
Cu | 0.272 | 1.41 | 4.99 | 5.23 | 5.193 | 2.9985 | 3.7242 | 3.6114 | 2.3091 | 2.448 | 2.4266 | FCC | -4.094 | 12.031 | 0.831 | 3.781 |  | -4.096 | 12.001 | 0.862 | 6.173 | 3.13 | <-dummy | 0.055736 | 6.748 | 8.9539 | 3.3265
Zn | 0.215 | 1.54 | 6.49 |  | 6.315 | 2.9479 |  | 2.5657 | 2.2994 |  | 2.2261 | HCP | -1.265 | 15.293 | 0.429 | 4.099 | 3.0131 | -1.266 | 15.255 | 0.446 | 6.49 | 2.9479 | 2.2994 | 0.049897 | 6.885 | 3.8131 | 2.4648
Ga | [11 empty] | orthorhombic(Cmce,64) | -3.03 | 20.388 | 0.291 | 3.957 |  | -3.031 | 20.34 | 0.303 | 6.329
Ge | 0.348 | 1.76 | 4.84 |  |  | 2.8358 |  |  | 2.2778 |  |  | Diamond | -4.621 | 23.959 | 0.353 | 3.587 |  | -4.623 | 23.911 | 0.367 | 5.898 | 2 | <-dummy | 0.02022 | 6.381 | 8.0643 | 3.1919
As | [11 empty] | trigonal(R-3m,166) | -4.651 | 22.612 | 0.41 | 3.085 |  | -4.653 | 22.576 | 0.43 | 5.333
Se | [11 empty] | trigonal(P3121, 152) | -3.483 | 29.824 | 0.284 | 3.304 |  | -3.484 | 29.772 | 0.295 | 5.575
Br | [11 empty] | orthorhombic(Cmce,64) | -1.629 | 40.507 | 0.135 | 3.662 |  | -1.63 | 40.425 | 0.14 | 5.979
Rb | 0.658 | 2.75 | 4.2 | 4.07 | 4.432 | 2.9357 | 2.4478 | 3.8064 | 2.297 | 2.2037 | 2.4636 | BCC | -0.962 | 91.26 | 0.017 | 2.661 |  | -0.962 | 91.148 | 0.018 | 4.854 | 5.4706 | 2.7665 | 0.12775 | 5.519 | 8.4034 | 3.2438
Sr | 0.50383 | 2.378 | [9 empty] | FCC | -1.683 | 54.749 | 0.045 | 5.341 |  | -1.684 | 54.684 | 0.074 | 4.61 | 2.9229 | 2.2946 | 0.049094
Y | 0.47 | 1.99 | [9 empty] | HCP | -6.464 | 32.922 | 0.245 | 2.031 | 3.5339 | -6.465 | 32.893 | 0.252 | 4.169 | 2.6667 | 2.2454 | 0.040895 | 4.964 | 5.7136 | 2.8087
Zr | 0.395 | 1.77 | 4.43 |  | 3.229 | 2.9322 |  | #NUM! | 2.2964 |  | 1.4923 | HCP | -8.546 | 23.551 | 0.57 | 2.296 | 3.1915 | -8.547 | 23.526 | 0.587 | 4.46 | 3.0366 | 2.3164 | 0.05274 | 5.204 | 5.7477 | 2.8145
Nb | 0.336 | 1.63 | 4.72 |  |  | 2.9536 |  |  | 2.3005 |  |  | BCC | -10.092 | 18.355 | 1.047 | 2.752 |  | -10.094 | 18.331 | 1.082 | 4.96 | 3.7289 | 2.4489 | 0.074814 | 5.619 | 5.9922 | 2.8564
Mo | 0.265 | 1.55 | 5.49 |  | 4.549 | 2.9664 |  | #NUM! | 2.3029 |  | 1.8203 | BCC | -10.845 | 15.941 | 1.578 | 3.2 |  | -10.848 | 15.924 | 1.635 | 5.456 | 2.8758 | 2.2855 | 0.047583 | 6.02 | 4.4023 | 2.5748
Tc | 0.31441 | 1.5029 | [9 empty] | HCP | -10.357 | 14.621 | 1.784 | 3.39 | 2.7254 | -10.361 | 14.595 | 1.85 | 5.674 | 6.4502 | 2.9335 | 0.15558
Ru | 0.245 | 1.48 | 5.63 |  |  | 2.9478 |  |  | 2.2994 |  |  | HCP | -9.27 | 13.964 | 1.843 | 3.713 | 2.6725 | -9.274 | 13935 | 1.914 | 6.038 | 4.0106 | 2.502 | 0.083663 | 6.486 | 5.2316 | 2.7245
Rh | 0.29016 | 1.487 |  |  | 5.665 | [6 empty] | FCC | -7.34 | 14.3 | 1.496 | 3.974 |  | -7.344 | 14.267 | 1.556 | 6.338 | 7.6339 | 3.1249 | 0.18748 | 6.728
Pd | 0.237 | 1.52 | 5.91 |  | 5.422 | 2.9341 |  | 1.685 | 2.2967 |  | 2.0684 | FCC | -5.179 | 15.522 | 0.974 | 4.257 |  | -5.182 | 15.483 | 1.015 | 6.659 | 4.7986 | 2.6471 | 0.10785 | 6.951 | 5.5692 | 2.7837
Ag | 0.269 | 1.6 | 5.55 | 5.86 | 6.071 | 2.9247 | 3.7414 | 4.3097 | 2.2949 | 2.4513 | 2.5577 | FCC | -2.825 | 18.103 | 0.524 | 4.465 |  | -2.827 | 18.052 | 0.547 | 6.916 | 2.73 | <- dummy | 0.042916 | 7.189 | 7.6129 | 3.1216
Cd | 0.214 | 1.73 | 7.19 |  | 5.761 | 2.9361 |  | #NUM! | 2.2971 |  | 1.7668 | HCP | -0.907 | 23.135 | 0.248 | 4.83 | 3.4413 | -0.908 | 23.057 | 0.259 | 7.37 | 3.2834 | 2.3639 | 0.060649 | 7.639 | 3.8073 | 2.4637
In | 0.36 | 1.84 | 4.92 |  | 6.077 | 2.9557 |  | 6.7317 | 2.3009 |  | 2.98 | FCC | -2.723 | 27.579 | 0.213 | 3.893 |  | -2.724 | 27.519 | 0.221 | 6.238 | 7.3157 | 3.0745 | 0.17908 | 6.62 | 8.7673 | 3.2987
Sn | [11 empty] | Diamond | -4.009 | 36.915 | 0.216 | 3.674 |  | -4.01 | 36.84 | 0.224 | 5.995
Sb | [11 empty] | trigonal(R-3m,166) | -4.117 | 31.849 | 0.306 | 3.377 |  | -4.118 | 31.793 | 0.317 | 5.653
Te | [11 empty] | trigonal(P3121, 152) | -3.141 | 35.09 | 0.268 | 3.505 |  | -3.142 | 35.023 | 0.278 | 5.804
I | [11 empty] | orthorhombic(Cmce,64) | -1.518 | 50.942 | 0.113 | 3.835 |  | -1.519 | 50.827 | 0.117 | 6.189
Cs | 0.714 | 2.977 | 4.2 | 4 | 3.298 | 2.9639 | 2.206 | #NUM! | 2.3025 | 2.1585 | 1.6534 | BCC | -0.853 | 117.05 | 0.012 | 2.29 |  | -0.853 | 116.921 | 0.012 | 4.454 | 3.27 | <-dummy | 0.060219 | 5.198 | 6.9803 | 3.0205
Ba | 0.558 | 2.46 | 4.38 |  | 2.929 | 2.9514 |  | #NUM! | 2.3 |  | 1.3127 | BCC | -1.923 | 63.624 | 0.054 | 1.897 |  | -1.923 | 63.575 | 0.055 | 4.021 | 1.6018 | 2.0558 | 0.0092923 | 4.816 | 4.5219 | 2.5967
La | 0.6318 | 2.06 | [9 empty] | hexagonal | -4.929 | 37.028 | 0.155 | 1.561 |  | -4.929 | 37.007 | 0.159 | 3.655 | 3.6971 | 2.4429 | 0.073812
Ce | 0.648 | 2.02 | 3.39 |  |  | 2.9516 |  |  | 2.3001 |  |  | FCC | -5.933 | 26.426 | 0.244 | 3.303 |  | -5.934 | 26.377 | 0.252 | 5.593 | 17.4809 | 4.4202 | 0.40337 | 6.166 | 22.6731 | 4.9716
Pr | 0.55583 | 2.03 | [9 empty] | hexagonal | -4.775 | 36.493 | 0.196 | 1.935 | 3.684 | -4.776 | 36.464 | 0.202 | 4.065 | 4.0944 | 2.5177 | 0.086278
Nd | 0.54722 | 2 | [9 empty] | hexagonal | -4.763 | 36.501 | 0.206 | 1.94 |  | -4.764 | 35.471 | 0.211 | 4.073 | 4.1199 | 2.5224 | 0.08707 | 4.872
Pm | 0.53436 | 1.995 | [9 empty] | hexagonal | -4.745 | 34.615 | 0.215 | 1.968 |  | -4.746 | 34.585 | 0.221 | 4.103 | 3.9648 | 2.4934 | 0.082232
Sm | 0.52388 | 1.99 | [9 empty] | hexagonal | -4.714 | 33.949 | 0.222 | 2.034 | 3.6158 | -4.715 | 33.919 | 0.229 | 4.173 | 4.0317 | 2.5059 | 0.084322
Eu | 0.478 | 2.27 | 4.64 |  |  | 2.9483 |  |  | 2.2995 |  |  | HCP | -10.257 | 43.662 | 0.086 | 2.079 | 4.0096 | -10.258 | 43.62 | 0.088 | 4.228 | 1.4848 | 2.0392 | 0.006531 | 5.023 | 4.2219 | 2.5414
Gd | 0.467 | 1.99 | 4.27 |  |  | 2.9623 |  |  | 2.3021 |  |  | HCP | -14.079 | 33.702 | 0.205 | 1.941 | 3.5605 | -14.079 | 33.678 | 0.211 | 4.08 | 2.2593 | 2.1684 | 0.028064 | 4.906 | 5.376 | 2.7499
Tb | 0.49577 | 1.975 | [9 empty] | trigonal(R-3m,166) | -4.629 | 32.099 | 0.245 | 2.155 |  | -4.63 | 32.069 | 0.253 | 4.303 | 3.9328 | 2.4874 | 0.081232
Dy | 0.404 | 1.96 | 4.72 |  |  | 2.9528 |  |  | 2.3003 |  |  | trigonal(R-3m,166) | -4.602 | 31.585 | 0.252 | 2.173 |  | -4.603 | 31.556 | 0.259 | 4.321 | 1.5872 | 2.0536 | 0.008933
Ho | 0.48461 | 1.95 | [9 empty] | HCP | -4.574 | 31.483 | 0.258 | 1.979 | 3.4811 | -4.575 | 31.457 | 0.265 | 4.108 | 3.0404 | 2.3172 | 0.052861
Er | 0.393 | 1.94 | 4.79 |  |  | 2.9683 |  |  | 2.3033 |  |  | HCP | -4.563 | 30.966 | 0.265 | 2.036 | 3.461 | -4.564 | 30.939 | 0.272 | 4.175 |  |  |  | 4.972 | 3.5449 | 2.4139
Tm |  | 1.93
Yb | 0.506 | 1.99 | 4.02 |  | 4.461 | 2.9704 |  | 4.76 | 2.3037 |  | 2.6401
Lu | 0.46471 | 1.91 | [9 empty] | HCP | -4.524 | 29.523 | 0.283 | 2.263 | 3.4093 | -4.525 | 29.491 | 0.291 | 4.43 | 4.0191 | 2.5036 | 0.083931
Hf | 0.373 | 1.74 | 4.57 |  | 4.609 | 2.9297 |  | 3.0601 | 2.2959 |  | 2.321 | HCP | -9.954 | 22.515 | 0.656 | 2.341 | 3.1384 | -9.956 | 22.491 | 0.676 | 4.509 | 2.7256 | 2.2567 | 0.042775 | 5.245 | 5.2627 | 2.73
Ta | 0.33 | 1.62 | 4.77 |  | 3.944 | 2.9714 |  | #NUM! | 2.3039 |  | 1.7991 | BCC | -9.954 | 22.515 | 0.656 | 2.341 |  | -11.854 | 18.322 | 1.22 | 4.885 | 3.337 | 2.3742 | 0.062361 | 5.553 | 5.5619 | 2.7824
W | 0.274 | 1.56 | 5.36 |  | 4.36 | 2.9376 |  | #NUM! | 2.2974 |  | 1.7705 | BCC | -12.957 | 16.246 | 1.828 | 3.11 |  | -12.961 | 16.22 | 1.892 | 5.361 | 2.9403 | 2.2979 | 0.049652 | 5.953 | 4.5936 | 2.6099
Re | 0.247 | 1.52 | 5.72 |  | 4.798 | 2.9563 |  | #NUM! | 2.301 |  | 1.8515 | HCP | -12.441 | 15.1 | 2.178 | 3.359 | 2.763 | -12.446 | 15.073 | 2.258 | 5.638 | 2.7484 | 2.261 | 0.043504 | 6.174 | 4.1194 | 2.5223
Os | [11 empty] | HCP | -11.221 | 14.391 | 2.389 | 3.696 | 2.6985 | -11.226 | 14.361 | 2.482 | 6.02
Ir | 0.23 | 1.5 | 6 |  | 5.394 | 2.9511 |  | 1.3381 | 2.3 |  | 2.0212 | FCC | -8.849 | 14.603 | 2.05 | 3.883 |  | -8.854 | 14.57 | 2.131 | 6.238 | 3.5216 | 2.4095 | 0.068247 | 6.661 | 4.5619 | 2.6041
Pt | 0.237 | 1.53 | 5.96 |  | 6.226 | 2.9768 |  | 3.6218 | 2.3049 |  | 2.4286 | FCC | -6.052 | 15.766 | 1.45 | 4.244 |  | -6.056 | 15.726 | 1.51 | 6.646 | 4.6698 | 2.6237 | 0.10395 | 6.96 | 5.4888 | 2.7696
Au | 0.236 | 1.59 | 6.18 | 5.9 | 5.433 | 2.9853 | 2.3318 | #NUM! | 2.3066 | 2.1819 | 1.9739 | FCC | -3.268 | 18.235 | 0.796 | 4.605 |  | -3.27 | 18.183 | 0.83 | 7.063 | 2.35 | <- dummy | 0.030883 | 7.258 | 5.586 | 2.7866
Tl | 0.331 | 1.9 | 5.4 |  | 5.796 | 2.949 |  | 4.0349 | 2.2996 |  | 2.5065 | BCC | -2.359 | 31.539 | 0.158 | 4.147 |  | -2.36 | 31.461 | 0.165 | 6.542 | 6.2287 | 2.8964 | 0.1494 | 6.88 | 7.3069 | 3.0731
Pb | 0.303 | 1.93 | 5.88 |  | 5.5 | 2.9429 |  | 1.9893 | 2.2984 |  | 2.1194 | FCC | -3.707 | 32.125 | 0.239 | 3.62 |  | -3.709 | 32.064 | 0.248 | 5.92 | 3.0408 | 2.3172 | 0.052874 | 6.349 | 4.1031 | 2.5193
Bi |  |  |  |  | 4.734 | [6 empty] | trigonal(R-3m,166) | -3.874 | 36.838 | 0.26 | 3.494 |  | -3.876 | 36.769 | 0.27 | 5.79
Ac | [11 empty] | hexagonal | -4.106 | 45.345 | 0.151 | 2.049 |  | -4.107 | 45.307 | 0.156 | 4.183
Th | 0.483 | 1.99 | 4.16 |  | 4.185 | 2.956 |  | 3.0505 | 2.3009 |  | 2.3191 | FCC | -7.414 | 32.059 | 0.346 | 2.311 |  | -7.415 | 32.029 | 0.357 | 4.461 | 4.1074 | 2.5201 | 0.086682 | 5.159 | 7.0285 | 3.0283
Pa | [11 empty] | FCC | -9.495 | 25.251 | 0.577 | 2.9 |  | -9.497 | 25.216 | 0.597 | 5.162
U | [11 empty] | orthorhombic(Cmcm, 63) | -11.291 | 20.028 | 0.899 | 3.971 |  | -11.294 | 1.984 | 0.935 | 6.322
Np | [11 empty] | orthorhombic(Pnma,62) | -12.937 | 18.487 | 1.272 | 4.274 |  | -12.94 | 18.44 | 1.325 | 6.68
Pu
From other sources: B(of Fe80B20), C, N(Fe-N), O(SrFe12O19, 0.95:oxy-MoS), S(MoS), Sc, Mn, Sr,Tc, Rh, La series (https://chempedia.info/page/098178089030058162061165191176251005226119211067/)

## Data
murnaghan
FCC | H | BCC | H | HCP | H
E0[eV/atom] | -1.116 | E0[eV/atom] | -1.1215 | E0[eV/atom] | -1.1174 | a | 3.9
V0[A^3/atom] | 39.994 | V0[A^3/atom] | 70.71 | V0[A^3/atom] | 41.868 | c | 6.356
B | 0.001 | B | 0.001 | B | 0.001
C | 4.644 | C | 4.644 | C | 4.644
FCC | Li | BCC | Li | HCP | Li
E0[eV/atom] | -1.906 | E0[eV/atom] | -1.9038 | E0[eV/atom] | -1.9064 | a | 3.078
V0[A^3/atom] | 20.154 | V0[A^3/atom] | 20.121 | V0[A^3/atom] | 20.19 | c | 4.923
B | 0.085 | B | 0.085 | B | 0.085
C | 2.271 | C | 2.271 | C | 2.271
FCC | Be | BCC | Be | HCP | Be
E0[eV/atom] |  | E0[eV/atom] | -3.6437 | E0[eV/atom] | -3.7394 | a | 2.26
V0[A^3/atom] |  | V0[A^3/atom] | 7.815 | V0[A^3/atom] | 7.894 | c | 3.57
B | 0.751 | B | 0.751 | B | 0.751
C | 2.235 | C | 2.235 | C | 2.235
FCC | B | BCC | B | HCP | B |  |  | SC | B | Ref: https://arxiv.org/pdf/1312.4047
E0[eV/atom] | 0.055224 | E0[eV/atom] | 0.42547 | E0[eV/atom] | 0.10909 | a | 1.49 | E0[eV/atom] | -0.15656 | c/a=2.03
V0[A^3/atom] | 5.8276 | V0[A^3/atom] | 6.0926 | V0[A^3/atom] | 5.8474 | c | 3.03 | V0[A^3/atom] | 6.623
B | 1.443 | B | 1.443 | B | 1.443 |  |  | B | 1.443
C | 2.453 | C | 2.453 | C | 2.453 |  |  | C | 2.453
FCC | N | BCC | N | HCP | N
E0[eV/atom] | -3.8299 | E0[eV/atom] |  | E0[eV/atom] | -4.7062 | a | 2.519
V0[A^3/atom] | 7.271 | V0[A^3/atom] |  | V0[A^3/atom] | 6.723 | c | 2.446
B | 0.394 | B | 0.394 | B | 0.394
C | 2.739 | C | 2.739 | C | 2.739
FCC | Na | BCC | Na | HCP | Na
E0[eV/atom] | -1.3116 | E0[eV/atom] | -1.3097 | E0[eV/atom] | -1.3122 | a | 3.759
V0[A^3/atom] | 36.247 | V0[A^3/atom] | 36.324 | V0[A^3/atom] | 37.117 | c | 6.065
B | 0.047 | B | 0.047 | B | 0.047
C | 2.6 | C | 2.6 | C | 2.6
FCC | Mg | BCC | Mg | HCP | Mg
E0[eV/atom] | -1.5829 | E0[eV/atom] | -1.5745 | E0[eV/atom] | -1.5908 | a | 3.203
V0[A^3/atom] | 22.866 | V0[A^3/atom] | 22.928 | V0[A^3/atom] | 22.775 | c | 5.127
B | 0.217 | B | 0.217 | B | 0.217
C | 2.895 | C | 2.895 | C | 2.895
FCC | Al | BCC | Al | HCP | Al
E0[eV/atom] | -3.7456 | E0[eV/atom] | -3.6531 | E0[eV/atom] |  | a
V0[A^3/atom] | 16.472 | V0[A^3/atom] | 16.701 | V0[A^3/atom] |  | c
B | 0.461 | B | 0.461 | B
C | 3.408 | C | 3.408 | C
FCC | Si | BCC | Si | HCP | Si
E0[eV/atom] | -4.8938 | E0[eV/atom] | -4.8998 | E0[eV/atom] | -4.9124 | a | 2.639
V0[A^3/atom] | 14.484 | V0[A^3/atom] | 14.776 | V0[A^3/atom] | 14.3715 | c | 4.764
B | 0.529 | B | 0.529 | B | 0.529
C | 3.139 | C | 3.139 | C | 3.139
FCC | P | BCC | P | HCP | P
E0[eV/atom] | -1.8955 | E0[eV/atom] |  | E0[eV/atom] |  | a
V0[A^3/atom] | 122.025 | V0[A^3/atom] |  | V0[A^3/atom] |  | c
B | 0.366 | B | 0.366 | B | 0.366
C | 3.151 | C | 3.151 | C | 3.151
FCC | S | BCC | S | HCP | S
E0[eV/atom] | -2.8352 | E0[eV/atom] | -2.999 | E0[eV/atom] |  | a
V0[A^3/atom] | 15.852 | V0[A^3/atom] | 15.796 | V0[A^3/atom] |  | c
B | 0.206 | B | 0.206 | B | 0.206
C | 2.899 | C | 2.899 | C | 2.899
FCC | K | BCC | K | HCP | K
E0[eV/atom] | -1.0981 | E0[eV/atom] | -1.081 | E0[eV/atom] | -1.0988 | a | 4.758
V0[A^3/atom] | 73.71 | V0[A^3/atom] | 72.854 | V0[A^3/atom] | 74.375 | c | 7.587
B | 0.022 | B | 0.022 | B | 0.022
C | 2.667 | C | 2.667 | C | 2.667
FCC | Ca | BCC | Ca | HCP | Ca
E0[eV/atom] | -1.9985 | E0[eV/atom] | -1.982 | E0[eV/atom] | -1.9995 | a | 3.897
V0[A^3/atom] | 41.761 | V0[A^3/atom] | 42.172 | V0[A^3/atom] | 42.4155 | c | 6.451
B | 0.105 | B | 0.105 | B | 0.105
C | 2.173 | C | 2.173 | C | 2.173
FCC | Sc | BCC | Sc | HCP | Sc
E0[eV/atom] | -6.2833 | E0[eV/atom] | -6.2287 | E0[eV/atom] | -6.3325 | a | 3.319
V0[A^3/atom] | 24.636 | V0[A^3/atom] | 24.865 | V0[A^3/atom] | 24.694 | c | 5.178
B | 0.326 | B | 0.326 | B | 0.326
C | 2.256 | C | 2.256 | C | 2.256
FCC | Ti | BCC | Ti | HCP | Ti
E0[eV/atom] | -7.8335 | E0[eV/atom] | -7.7835 | E0[eV/atom] | -7.8911 | a | 2.934
V0[A^3/atom] | 17.345 | V0[A^3/atom] | 17.188 | V0[A^3/atom] | 17.357 | c | 4.657
B | 0.681 | B | 0.681 | B | 0.681
C | 2.524 | C | 2.524 | C | 2.524
FCC | V | BCC | V | HCP | V
E0[eV/atom] | -8.8367 | E0[eV/atom] | -9.0824 | E0[eV/atom] |  | a
V0[A^3/atom] | 13.926 | V0[A^3/atom] | 13.4 | V0[A^3/atom] |  | c
B | 1.102 | B | 1.102 | B | 1.102
C | 2.726 | C | 2.726 | C | 2.726
FCC | Cr | BCC | Cr | HCP | Cr
E0[eV/atom] | -9.2487 | E0[eV/atom] | -9.653 | E0[eV/atom] | -9.2327 | a | 2.491
V0[A^3/atom] | 11.903 | V0[A^3/atom] | 23.74 | V0[A^3/atom] | 11.952 | c | 4.45
B | 1.551 | B | 1.551 | B | 1.551
C | 3.122 | C | 3.122 | C | 3.122
FCC | Mn | BCC | Mn | HCP | Mn
E0[eV/atom] | -9.0787 | E0[eV/atom] | -9.0166 | E0[eV/atom] |  | a
V0[A^3/atom] | 10.806 | V0[A^3/atom] | 10.969 | V0[A^3/atom] |  | c
B | 1.068 | B | 1.068 | B | 1.068
C | 5.301 | C | 5.301 | C | 5.301
FCC | Fe | BCC | Fe | HCP | Fe
E0[eV/atom] | -8.3156 | E0[eV/atom] | -8.4693 | E0[eV/atom] | -8.3721 | a | 2.466
V0[A^3/atom] | 12.114 | V0[A^3/atom] | 11.454 | V0[A^3/atom] | 10.268 | c | 3.9
B | 1.036 | B | 1.036 | B | 1.036
C | 3.958 | C | 3.958 | C | 3.958
FCC | Co | BCC | Co | HCP | Co
E0[eV/atom] | -7.0922 | E0[eV/atom] |  | E0[eV/atom] | -7.1083 | a | 2.501
V0[A^3/atom] | 10.913 | V0[A^3/atom] |  | V0[A^3/atom] | 10.9225 | c | 4.033
B | 1.259 | B | 1.259 | B | 1.259
C | 3.445 | C | 3.445 | C | 3.445
FCC | Ni | BCC | Ni | HCP | Ni
E0[eV/atom] | -5.7798 | E0[eV/atom] | -5.6846 | E0[eV/atom] | -5.754 | a | 2.474
V0[A^3/atom] | 10.772 | V0[A^3/atom] | 10.861 | V0[A^3/atom] | 10.79 | c | 4.07
B | 1.179 | B | 1.179 | B | 1.179
C | 3.637 | C | 3.637 | C | 3.637
FCC | Cu | BCC | Cu | HCP | Cu
E0[eV/atom] | -4.0992 | E0[eV/atom] | -4.0622 | E0[eV/atom] | -4.0915 | a | 2.551
V0[A^3/atom] | 11.872 | V0[A^3/atom] | 11.853 | V0[A^3/atom] | 11.8085 | c | 4.19
B | 0.831 | B | 0.831 | B | 0.831
C | 3.781 | C | 3.781 | C | 3.781
FCC | Zn | BCC | Zn | HCP | Zn
E0[eV/atom] |  | E0[eV/atom] |  | E0[eV/atom] | -1.2595 | a | 2.627
V0[A^3/atom] |  | V0[A^3/atom] |  | V0[A^3/atom] | 15.5575 | c | 5.207
B | 0.429 | B | 0.429 | B | 0.429
C | 4.099 | C | 4.099 | C | 4.099
FCC | Ge | BCC | Ge | HCP | Ge
E0[eV/atom] | -4.289 | E0[eV/atom] | -4.2772 | E0[eV/atom] | -4.2917 | a | 2.991
V0[A^3/atom] | 19.653 | V0[A^3/atom] | 19.514 | V0[A^3/atom] | 19.3835 | c | 5.003
B | 0.353 | B | 0.353 | B | 0.353
C | 3.587 | C | 3.587 | C | 3.587
FCC | As | BCC | As | HCP | As
E0[eV/atom] | -4.1005 | E0[eV/atom] |  | E0[eV/atom] |  | a
V0[A^3/atom] | 19.418 | V0[A^3/atom] |  | V0[A^3/atom] |  | c
B | 0.41 | B | 0.353 | B | 0.353
C | 3.085 | C | 3.587 | C | 3.587
FCC | Se | BCC | Se | HCP | Se
E0[eV/atom] |  | E0[eV/atom] | -2.8936 | E0[eV/atom] |  | a
V0[A^3/atom] |  | V0[A^3/atom] | 20.492 | V0[A^3/atom] |  | c
B | 0.284 | B | 0.284 | B | 0.284
C | 3.304 | C | 3.304 | C | 3.304
FCC | Br | BCC | Br | HCP | Br
E0[eV/atom] | -0.9707 | E0[eV/atom] | -1.0074 | E0[eV/atom] |  | a
V0[A^3/atom] | 26.374 | V0[A^3/atom] | 26.596 | V0[A^3/atom] |  | c
B | 0.135 | B | 0.135 | B | 0.135
C | 3.662 | C | 3.662 | C | 3.662
FCC | Rb | BCC | Rb | HCP | Rb
E0[eV/atom] | -0.9652 | E0[eV/atom] | -0.9713 | E0[eV/atom] | -0.9705 | a | 5.051
V0[A^3/atom] | 90.892 | V0[A^3/atom] | 89.902 | V0[A^3/atom] | 90.495 | c | 8.193
B | 0.017 | B | 0.017 | B | 0.017
C | 2.661 | C | 2.661 | C | 2.661
FCC | Sr | BCC | Sr | HCP | Sr
E0[eV/atom] | -1.6831 | E0[eV/atom] | -1.6764 | E0[eV/atom] | -1.6839 | a | 4.251
V0[A^3/atom] | 54.611 | V0[A^3/atom] | 53.706 | V0[A^3/atom] | 55.2205 | c | 7.056
B | 0.017 | B | 0.017 | B | 0.045
C | 2.661 | C | 2.661 | C | 5.341
FCC | Y | BCC | Y | HCP | Y
E0[eV/atom] | -6.4425 | E0[eV/atom] |  | E0[eV/atom] | -6.4629 | a | 3.659
V0[A^3/atom] | 32.439 | V0[A^3/atom] |  | V0[A^3/atom] | 32.847 | c | 5.666
B | 0.245 | B | 0.245 | B | 0.245
C | 2.031 | C | 2.031 | C | 2.031
FCC | Zr | BCC | Zr | HCP | Zr
E0[eV/atom] | -8.5069 | E0[eV/atom] | -8.4731 | E0[eV/atom] | -8.5477 | a | 3.239
V0[A^3/atom] | 23.345 | V0[A^3/atom] | 23.004 | V0[A^3/atom] | 23.4995 | c | 5.172
B | 0.57 | B | 0.57 | B | 0.57
C | 2.296 | C | 2.296 | C | 2.296
FCC | Nb | BCC | Nb | HCP | Nb
E0[eV/atom] | -9.7811 | E0[eV/atom] | -10.1013 | E0[eV/atom] |  | a
V0[A^3/atom] | 18.936 | V0[A^3/atom] | 18.306 | V0[A^3/atom] |  | c
B | 1.047 | B | 1.047 | B | 1.047
C | 2.752 | C | 2.752 | C | 2.752
FCC | Mo | BCC | Mo | HCP | Mo
E0[eV/atom] | -10.4193 | E0[eV/atom] | -10.8456 | E0[eV/atom] |  | a
V0[A^3/atom] | 16.144 | V0[A^3/atom] | 15.892 | V0[A^3/atom] |  | c
B | 1.578 | B | 1.578 | B | 1.578
C | 3.2 | C | 3.2 | C | 3.2
FCC | Tc | BCC | Tc | HCP | Tc
E0[eV/atom] | -10.2938 | E0[eV/atom] |  | E0[eV/atom] | -10.3606 | a | 2.761
V0[A^3/atom] | 14.66 | V0[A^3/atom] |  | V0[A^3/atom] | 14.5915 | c | 4.421
B | 1.784 | B |  | B | 1.784
C | 3.39 | C |  | C | 3.39
FCC | Ru | BCC | Ru | HCP | Ru
E0[eV/atom] | -9.1651 | E0[eV/atom] |  | E0[eV/atom] | -9.2744 | a | 2.733
V0[A^3/atom] | 13.996 | V0[A^3/atom] |  | V0[A^3/atom] | 13.952 | c | 4.314
B | 1.843 | B | 1.843 | B | 1.843
C | 3.713 | C | 3.713 | C | 3.713
FCC | Rh | BCC | Rh | HCP | Rh
E0[eV/atom] | -7.3385 | E0[eV/atom] |  | E0[eV/atom] |  | a
V0[A^3/atom] | 14.199 | V0[A^3/atom] |  | V0[A^3/atom] |  | c
B | 1.496 | B | 1.496 | B | 1.496
C | 3.974 | C | 3.974 | C | 3.974
FCC | Pd | BCC | Pd | HCP | Pd
E0[eV/atom] | -5.1765 | E0[eV/atom] |  | E0[eV/atom] |  | a
V0[A^3/atom] | 15.49 | V0[A^3/atom] |  | V0[A^3/atom] |  | c
B | 0.974 | B | 0.974 | B | 0.974
C | 4.257 | C | 4.257 | C | 4.257
FCC | Ag | BCC | Ag | HCP | Ag
E0[eV/atom] | -2.8289 | E0[eV/atom] |  | E0[eV/atom] | -2.825 | a | 2.953
V0[A^3/atom] | 18.005 | V0[A^3/atom] |  | V0[A^3/atom] | 18.114 | c | 4.798
B | 0.524 | B | 0.524 | B | 0.524
C | 4.465 | C | 4.465 | C | 4.465
FCC | Cd | BCC | Cd | HCP | Cd
E0[eV/atom] | -0.9048 | E0[eV/atom] |  | E0[eV/atom] | -0.9062 | a | 3.008
V0[A^3/atom] | 23.255 | V0[A^3/atom] |  | V0[A^3/atom] | 23.278 | c | 5.942
B | 0.248 | B | 0.248 | B | 0.248
C | 4.83 | C | 4.83 | C | 4.83
FCC | In | BCC | In | HCP | In
E0[eV/atom] | -2.7149 | E0[eV/atom] | -2.7168 | E0[eV/atom] | -2.704 | a | 3.423
V0[A^3/atom] | 27.58 | V0[A^3/atom] | 28.093 | V0[A^3/atom] | 28.2825 | c | 5.576
B | 0.213 | B | 0.213 | B | 0.213
C | 3.893 | C | 3.893 | C | 3.893
FCC | Sn | BCC | Sn | HCP | Sn
E0[eV/atom] | -3.9553 | E0[eV/atom] | -3.9353 | E0[eV/atom] |  | a
V0[A^3/atom] | 27.879 | V0[A^3/atom] | 27.64 | V0[A^3/atom] |  | c
B | 0.283 | B | 0.283 | B | 0.283
C | 3.54 | C | 3.54 | C | 3.54
FCC | Sb | BCC | Sb | HCP | Sb
E0[eV/atom] | -3.8006 | E0[eV/atom] | -3.8905 | E0[eV/atom] | -3.8387 | a | 3.394
V0[A^3/atom] | 27.491 | V0[A^3/atom] | 27.119 | V0[A^3/atom] | 27.409 | c | 5.495
B | 0.306 | B | 0.306 | B | 0.306
C | 3.377 | C | 3.377 | C | 3.377
FCC | I | BCC | I | HCP | I
E0[eV/atom] |  | E0[eV/atom] | -1.0551 | E0[eV/atom] |  | a
V0[A^3/atom] |  | V0[A^3/atom] | 35.595 | V0[A^3/atom] |  | c
B | 0.113 | B | 0.113 | B | 0.113
C | 3.835 | C | 3.835 | C | 3.835
FCC | Cs | BCC | Cs | HCP | Cs
E0[eV/atom] | -0.854 | E0[eV/atom] | -0.8566 | E0[eV/atom] | -0.8603 | a | 5.512
V0[A^3/atom] | 114.992 | V0[A^3/atom] | 114.052 | V0[A^3/atom] | 117.0235 | c | 8.894
B | 0.012 | B | 0.012 | B | 0.012
C | 2.29 | C | 2.29 | C | 2.29
FCC | Ba | BCC | Ba | HCP | Ba
E0[eV/atom] | -1.906 | E0[eV/atom] | -1.919 | E0[eV/atom] | -1.903 | a | 4.479
V0[A^3/atom] | 64.07 | V0[A^3/atom] | 63.643 | V0[A^3/atom] | 63.8535 | c | 7.352
B | 0.054 | B | 0.054 | B | 0.054
C | 1.897 | C | 1.897 | C | 1.897
FCC | La | BCC | La | HCP | La
E0[eV/atom] | -4.9353 | E0[eV/atom] | -4.8025 | E0[eV/atom] |  | a
V0[A^3/atom] | 37.031 | V0[A^3/atom] | 37.673 | V0[A^3/atom] |  | c
B | 0.155 | B | 0.155 | B | 0.155
C | 1.561 | C | 1.561 | C | 1.561
FCC | Ce | BCC | Ce | HCP | Ce
E0[eV/atom] | -5.9315 | E0[eV/atom] | -4.8025 | E0[eV/atom] | -5.8358 | a | 3.261
V0[A^3/atom] | 26.296 | V0[A^3/atom] | 37.673 | V0[A^3/atom] | 26.5065 | c | 5.756
B | 0.244 | B | 0.244 | B | 0.244
C | 3.303 | C | 3.303 | C | 3.303
FCC | Pr | BCC | Pr | HCP | Pr
E0[eV/atom] | -4.7729 | E0[eV/atom] | -4.6453 | E0[eV/atom] | -4.752 | a | 3.766
V0[A^3/atom] | 36.56 | V0[A^3/atom] | 36.375 | V0[A^3/atom] | 36.5215 | c | 5.948
B | 0.196 | B | 0.196 | B | 0.196
C | 1.935 | C | 1.935 | C | 1.935
FCC | Nd | BCC | Nd | HCP | Nd
E0[eV/atom] | -4.7591 | E0[eV/atom] | -4.6282 | E0[eV/atom] |  | a
V0[A^3/atom] | 35.474 | V0[A^3/atom] | 35.308 | V0[A^3/atom] |  | c
B | 0.206 | B | 0.206 | B | 0.206
C | 1.94 | C | 1.94 | C | 1.94
FCC | Pm | BCC | Pm | HCP | Pm
E0[eV/atom] | -4.741 | E0[eV/atom] |  | E0[eV/atom] |  | a
V0[A^3/atom] | 34.51 | V0[A^3/atom] |  | V0[A^3/atom] |  | c
B | 0.215 | B | 0.215 | B | 0.215
C | 1.968 | C | 1.968 | C | 1.968
FCC | Sm | BCC | Sm | HCP | Sm
E0[eV/atom] | -4.7081 | E0[eV/atom] |  | E0[eV/atom] | -4.6965 | a | 3.682
V0[A^3/atom] | 34.261 | V0[A^3/atom] |  | V0[A^3/atom] | 34.3365 | c | 5.85
B | 0.222 | B | 0.222 | B | 0.222
C | 2.034 | C | 2.034 | C | 2.034
FCC | Eu | BCC | Eu | HCP | Eu
E0[eV/atom] | -10.2569 | E0[eV/atom] | -10.207 | E0[eV/atom] | -10.2465 | a | 4.051
V0[A^3/atom] | 41.97 | V0[A^3/atom] | 49.917 | V0[A^3/atom] | 46.279 | c | 6.514
B | 0.086 | B | 0.222 | B | 0.222
C | 2.079 | C | 2.034 | C | 2.034
FCC | Gd | BCC | Gd | HCP | Gd
E0[eV/atom] | -14.0277 | E0[eV/atom] | -13.9885 | E0[eV/atom] | -14.0761 | a | 3.614
V0[A^3/atom] | 32.067 | V0[A^3/atom] | 32.893 | V0[A^3/atom] | 32.632 | c | 5.77
B | 0.205 | B | 0.205 | B | 0.205
C | 1.941 | C | 1.941 | C | 1.941
FCC | Tb | BCC | Tb | HCP | Tb
E0[eV/atom] | -4.6155 | E0[eV/atom] | -4.4863 | E0[eV/atom] | -4.6155 | a | 3.64
V0[A^3/atom] | 31.927 | V0[A^3/atom] | 32.482 | V0[A^3/atom] | 32.5 | c | 5.664
B | 0.245 | B | 0.245 | B | 0.245
C | 2.155 | C | 2.155 | C | 2.155
FCC | Dy | BCC | Dy | HCP | Dy
E0[eV/atom] | -4.5855 | E0[eV/atom] | -4.4598 | E0[eV/atom] | -4.5873 | a | 3.627
V0[A^3/atom] | 31.471 | V0[A^3/atom] | 32.031 | V0[A^3/atom] | 31.9875 | c | 5.616
B | 0.252 | B | 0.252 | B | 0.252
C | 2.173 | C | 2.173 | C | 2.173
FCC | Ho | BCC | Ho | HCP | Ho
E0[eV/atom] | -4.5587 | E0[eV/atom] | -4.4374 | E0[eV/atom] | -4.5683 | a | 3.609
V0[A^3/atom] | 30.944 | V0[A^3/atom] | 31.593 | V0[A^3/atom] | 31.4525 | c | 5.578
B | 0.252 | B | 0.252 | B | 0.258
C | 2.173 | C | 2.173 | C | 1.979
FCC | Er | BCC | Er | HCP | Er
E0[eV/atom] | -4.5408 | E0[eV/atom] | -4.4248 | E0[eV/atom] | -4.5574 | a | 3.587
V0[A^3/atom] | 30.492 | V0[A^3/atom] | 31.104 | V0[A^3/atom] | 30.9025 | c | 5.546
B | 0.265 | B | 0.265 | B | 0.265
C | 2.036 | C | 2.036 | C | 2.036
FCC | Tm | BCC | Tm | HCP | Tm
E0[eV/atom] | -4.4444 | E0[eV/atom] | -4.3351 | E0[eV/atom] | -4.4722 | a | 3.563
V0[A^3/atom] | 30.01 | V0[A^3/atom] | 30.604 | V0[A^3/atom] | 30.3 | c | 5.513
B |  | B |  | B
C |  | C |  | C
FCC | Yb | BCC | Yb | HCP | Yb
E0[eV/atom] | -1.5368 | E0[eV/atom] | -1.5224 | E0[eV/atom] | -1.5259 | a | 3.853
V0[A^3/atom] | 40.453 | V0[A^3/atom] | 39.836 | V0[A^3/atom] | 40.991 | c | 6.377
B |  | B |  | B
C |  | C |  | C
FCC | Lu | BCC | Lu | HCP | Lu
E0[eV/atom] |  | E0[eV/atom] | -4.3889 | E0[eV/atom] | -4.521 | a | 3.525
V0[A^3/atom] |  | V0[A^3/atom] | 29.852 | V0[A^3/atom] | 29.4315 | c | 5.471
B | 0.283 | B | 0.283 | B | 0.283
C | 2.263 | C | 2.263 | C | 2.263
FCC | Hf | BCC | Hf | HCP | Hf
E0[eV/atom] | -9.8841 | E0[eV/atom] | -9.7779 | E0[eV/atom] | -9.9572 | a | 3.198
V0[A^3/atom] | 22.501 | V0[A^3/atom] | 22.212 | V0[A^3/atom] | 22.4825 | c | 5.075
B | 0.656 | B | 0.656 | B | 0.656
C | 2.341 | C | 2.341 | C | 2.341
FCC | Ta | BCC | Ta | HCP | Ta
E0[eV/atom] | -11.6129 | E0[eV/atom] | -11.8578 | E0[eV/atom] |  | a
V0[A^3/atom] | 18.88 | V0[A^3/atom] | 18.335 | V0[A^3/atom] |  | c
B | 1.181 | B | 1.181 | B | 1.181
C | 2.686 | C | 2.686 | C | 2.686
FCC | W | BCC | W | HCP | W
E0[eV/atom] | -12.4867 | E0[eV/atom] | -12.9581 | E0[eV/atom] |  | a
V0[A^3/atom] | 16.525 | V0[A^3/atom] | 16.191 | V0[A^3/atom] |  | c
B | 1.828 | B | 1.828 | B | 1.828
C | 3.11 | C | 3.11 | C | 3.11
FCC | Re | BCC | Re | HCP | Re
E0[eV/atom] | -12.3818 | E0[eV/atom] |  | E0[eV/atom] | -12.4445 | a | 2.781
V0[A^3/atom] | 15.116 | V0[A^3/atom] |  | V0[A^3/atom] | 15.061 | c | 4.497
B | 2.178 | B | 2.178 | B | 2.178
C | 3.359 | C | 3.359 | C | 3.359
FCC | Os | BCC | Os | HCP | Os
E0[eV/atom] | -11.094 | E0[eV/atom] |  | E0[eV/atom] | -11.2273 | a | 2.759
V0[A^3/atom] | 14.417 | V0[A^3/atom] |  | V0[A^3/atom] | 14.3555 | c | 4.357
B | 2.389 | B | 2.389 | B | 2.389
C | 3.696 | C | 3.696 | C | 3.696
FCC | Ir | BCC | Ir | HCP | Ir
E0[eV/atom] | -8.8384 | E0[eV/atom] |  | E0[eV/atom] |  | a
V0[A^3/atom] | 14.555 | V0[A^3/atom] |  | V0[A^3/atom] |  | c
B | 2.05 | B | 2.05 | B | 2.05
C | 3.883 | C | 3.883 | C | 3.883
FCC | Pt | BCC | Pt | HCP | Pt
E0[eV/atom] | -6.0709 | E0[eV/atom] |  | E0[eV/atom] |  | a
V0[A^3/atom] | 15.723 | V0[A^3/atom] |  | V0[A^3/atom] |  | c
B | 1.45 | B | 1.45 | B | 1.45
C | 4.244 | C | 4.244 | C | 4.244
FCC | Au | BCC | Au | HCP | Au
E0[eV/atom] | -3.2739 | E0[eV/atom] |  | E0[eV/atom] |  | a
V0[A^3/atom] | 18.145 | V0[A^3/atom] |  | V0[A^3/atom] |  | c
B | 0.796 | B | 0.796 | B | 0.796
C | 4.605 | C | 4.605 | C | 4.605
FCC | Hg | BCC | Hg | HCP | Hg
E0[eV/atom] | -0.2912 | E0[eV/atom] | -0.3026 | E0[eV/atom] | -0.3036 | a | 3.58
V0[A^3/atom] | 32.597 | V0[A^3/atom] | 30.373 | V0[A^3/atom] | 31.823 | c | 5.735
B | 0.041 | B | 0.041 | B | 0.041
C | 5.086 | C | 5.086 | C | 5.086
FCC | Tl | BCC | Tl | HCP | Tl
E0[eV/atom] | -2.352 | E0[eV/atom] | -2.3617 | E0[eV/atom] | -2.3587 | a | 3.549
V0[A^3/atom] | 31.123 | V0[A^3/atom] | 31.133 | V0[A^3/atom] | 31.296 | c | 5.738
B | 0.158 | B | 0.158 | B | 0.158
C | 4.147 | C | 4.147 | C | 4.147
FCC | Pb | BCC | Pb | HCP | Pb
E0[eV/atom] | -3.7126 | E0[eV/atom] | -3.665 | E0[eV/atom] | -3.6983 | a | 3.548
V0[A^3/atom] | 32.207 | V0[A^3/atom] | 32.106 | V0[A^3/atom] | 31.847 | c | 5.841
B | 0.239 | B | 0.239 | B | 0.239
C | 3.62 | C | 3.62 | C | 3.62
FCC | Bi | BCC | Bi | HCP | Bi
E0[eV/atom] |  | E0[eV/atom] | -3.7507 | E0[eV/atom] |  | a
V0[A^3/atom] |  | V0[A^3/atom] | 31.706 | V0[A^3/atom] |  | c
B | 0.26 | B | 0.26 | B | 0.26
C | 3.494 | C | 3.494 | C | 3.494
FCC | Ac | BCC | Ac | HCP | Ac
E0[eV/atom] | -4.1008 | E0[eV/atom] |  | E0[eV/atom] |  | a
V0[A^3/atom] | 45.385 | V0[A^3/atom] |  | V0[A^3/atom] |  | c
B | 0.151 | B | 0.151 | B | 0.151
C | 2.049 | C | 2.049 | C | 2.049
FCC | Th | BCC | Th | HCP | Th
E0[eV/atom] | -7.4139 | E0[eV/atom] |  | E0[eV/atom] |  | a
V0[A^3/atom] | 32.029 | V0[A^3/atom] |  | V0[A^3/atom] |  | c
B | 0.346 | B | 0.346 | B | 0.346
C | 2.311 | C | 2.311 | C | 2.311
FCC | Pa | BCC | Pa | HCP | Pa
E0[eV/atom] | -9.5147 | E0[eV/atom] |  | E0[eV/atom] |  | a
V0[A^3/atom] | 25.21 | V0[A^3/atom] |  | V0[A^3/atom] |  | c
B | 0.577 | B | 0.577 | B | 0.577
C | 2.94 | C | 2.94 | C | 2.94
FCC | U | BCC | U | HCP | U
E0[eV/atom] | -10.919 | E0[eV/atom] | -11.02 | E0[eV/atom] |  | a
V0[A^3/atom] | 21.766 | V0[A^3/atom] | 20.228 | V0[A^3/atom] |  | c
B | 0.899 | B | 0.899 | B | 0.899
C | 3.971 | C | 3.971 | C | 3.971
FCC | Np | BCC | Np | HCP | Np
E0[eV/atom] |  | E0[eV/atom] | -12.5003 | E0[eV/atom] |  | a
V0[A^3/atom] |  | V0[A^3/atom] | 17.755 | V0[A^3/atom] |  | c
B | 1.272 | B | 1.272 | B | 1.272
C | 4.274 | C | 4.274 | C | 4.274
FCC | Pu | BCC | Pu | HCP | Pu
E0[eV/atom] | -13.9906 | E0[eV/atom] | -13.7221 | E0[eV/atom] |  | a
V0[A^3/atom] | 27.449 | V0[A^3/atom] | 16.484 | V0[A^3/atom] |  | c
B |  | B |  | B
C |  | C |  | C