## fit_2NN_FCC
tait or murnaghan (e.g., material project) | input |  | Rose function | input |  |  |  |  | morse | input (Ref) |  | morse | fit
FCC | Cu |  | FCC | Cu |  |  |  |  | FCC | Cu |  | FCC | Cu |  | Lammps, metal units
E0[eV/atom] | -4.094 |  | re[A] | 2.572 | <- No user input is required here. |  |  |  | D0[eV] | 0.68233 |  | D0[eV] | 0.68233 | <-fit | pair_style morse 6.0 # D0[eV] a[1/A] r0[A] rc[A] | 3.6372 | # D0[eV] a[1/A] r0[A] rc[A], 1NN
V0[A^3/atom] | 12.031 |  | d | 0.02022 |  |  |  |  | a | 1.288 |  | a | 1.288 | <-fit | pair_coeff 1 1 | 0.68233 | 1.288 | 2.5719 | 3.1046 | # | Cu | Cu
B | 0.831 |  | Z | 12 | Note: Z(FCC)=12, Z(HCP)=12, Z(BCC)=8 |  |  |  | 2D0[eV] | 1.3647 |  | R0 | 2.5719 | <-fit
C | 2.271 | <-Not use | Natom | 4 | Note: (FCC)=4, (HCP)=2, (BCC)=2 |  |  |  | 2a | 2.5761 |  | 2D0[eV] | 1.3647 |  | fit (output)
|  |  | factor | 1.4142 | <- FCC:sqrt(2), BCC:2/sqrt(3), ideal HCP:sqrt(3)/(4/3)^(1/3) | [6 empty] | 2a | 2.5761 |  | pair_style morse | 3.6372 | # D0[eV] a[1/A] r0[A] rc[A], 1NN
Note: Material project: Table (correct) [eV] -> [eV/atom] (cohesive energy), [A^3] -> [A^3/atom] (=omega=atomic volume) | [8 empty] | Z | 12 | Note: Z(FCC)=12, Z(HCP)=12, Z(BCC)=8 | p/q | 2 |  | pair_coeff 1 1 | 0.68233 | 1.288 | 2.5719 | 3.1046 | # | Cu | Cu
Lattice const.[A] | output |  | Rose function | output | [6 empty] | Note: R0 = re | d | 0.02022
a0 (FCC or BCC) | 3.6374 |  | re[A] | 2.572 | <- re=a0/factor. i.e., FCC:a0/sqrt(2), BCC:a0/1, ideal HCP:a0(FCC or BCC)*/sqrt(3)*(4/3)^(1/3) | [9 empty] | Usage
a0 (ideal HCP) | 4.0034 |  | a | 4.6881 | [7 empty] | (R0-re)/re[%] | -0.0032784 |  | 1. File tab -> Options -> Add-ins -> Solver Add-ins -> [Excel Add-ins] Go... -> [check] Solver Add-in -> OK
|  |  | a* | 0 | [10 empty] | 2. Data tab -> Solver -> Set Object: [$O$19] -> To: [check] Min -> By Changing Variable Cells: [$O$4:$O$7] -> Solve
delta (=d) | -0.19778 |  | Eu*(a*) | -1 | [10 empty] | Note: It is necessary to increase the constraints, chainging weight or include other structures to fit the required range.
|  |  | Eu(r)[eV/atom] | -4.094
|  |  | Eu(r)[eV] | -49.128 | [10 empty] | Constraints for fit |  |  | Note
References: https://doi.org/10.1103/PhysRevB.29.2963 , https://doi.org/10.1103/PhysRevB.62.8564, and https://doi.org/10.1103/PhysRevB.64.184102 | [14 empty] | 1. r = re, as = 0: Z*A - sqrt(Z)*xi = -Ec | 0.052778 | (for A) | TB-SMA only
|  |  | a* | Eu*(a*) |  | r [A] | Eu(r) [eV/atom] | Eu(r) [eV] | E(morse)[eV] |  | E(fit) | Error | weight | Total error | 2. 3rd derivative and d=0.05 at re: p/q = 2.95 | 2.95 | (for p/q) | universal curve (Rose function: d=0.05) + TB-SMA
|  |  | -1 | 0.054964 |  | 2.0234 | 0.22502 | 2.7003 | 0.22382 |  | 0.22382 | 1.4486e-06 | 1 | 4.745e-09 | 3. 1st derivative and r = re: xi = p/(p-q) * Ec/sqrt(Z) | 2.3637 | (for xi) | TB-SMA only
|  |  | -0.98 | -0.002582 |  | 2.0344 | -0.010571 | -0.12685 | -0.012064 |  | -0.012064 | 2.2311e-06 | 1
|  |  | -0.96 | -0.057746 |  | 2.0453 | -0.23641 | -2.837 | -0.23815 |  | -0.23815 | 3.0182e-06 | 1 |  | check (xi/A)/(p/q) | 1 | vs. sqrt(Z) = | 3.4641 | Differene = | -2.4641
|  |  | -0.94 | -0.11061 |  | 2.0563 | -0.45282 | -5.4338 | -0.45476 |  | -0.45476 | 3.7583e-06 | 1
|  |  | -0.92 | -0.16123 |  | 2.0673 | -0.66009 | -7.9211 | -0.66219 |  | -0.66219 | 4.4172e-06 | 1 |  | Rosato et al., |  |  |  |  | Test | input
|  |  | -0.9 | -0.2097 |  | 2.0782 | -0.85853 | -10.3024 | -0.86076 |  | -0.86076 | 4.9738e-06 | 1 |  | A | 0.34117 |  |  |  | FCC | Cu | Rose (Table 1)
|  |  | -0.88 | -0.25609 |  | 2.0892 | -1.0484 | -12.5811 | -1.0507 |  | -1.0507 | 5.4176e-06 | 1 |  | xi | 2.3637 |  |  |  | l[A] | 0.30444 | 1st Line
|  |  | -0.86 | -0.30045 |  | 2.1002 | -1.23 | -14.7605 | -1.2324 |  | -1.2324 | 5.7455e-06 | 1 | [6 empty] | rwse[A] | 1.41 | 2nd Line
|  |  | -0.84 | -0.34286 |  | 2.1112 | -1.4037 | -16.8439 | -1.4061 |  | -1.4061 | 5.9604e-06 | 1 |  | p/q | 2.9511 |  |  |  | factor, f | 1 | f*B(V0)'= | 2.271
|  |  | -0.82 | -0.38338 |  | 2.1221 | -1.5695 | -18.8345 | -1.572 |  | -1.572 | 6.0692e-06 | 1 |  | d | 0.05 |  |  |  | 3l(B'-1)rwse | 0.82328 | <- The paper is missing the division symbol "/" before rwse.
|  |  | -0.8 | -0.42207 |  | 2.1331 | -1.7279 | -20.7354 | -1.7304 |  | -1.7304 | 6.0815e-06 | 1 |  | check | 2.629e-12 | <- Closer to zero is better!!! |  |  | p/q | #NUM! | Note: 2=< p/q <= 5, (closed packing: p/q >= 2.7)
Note: Because the Schrödinger equation is a second-order partial differential equation, it is sometimes thought that there may have been a basis for obtaining a universal curve as a universal solution. |  |  | -0.78 | -0.45899 |  | 2.1441 | -1.8791 | -22.5493 | -1.8816 |  | -1.8816 | 6.0084e-06 | 1 | [6 empty] | p | 8.3767
|  |  | -0.76 | -0.49421 |  | 2.1551 | -2.0233 | -24.2794 | -2.0257 |  | -2.0257 | 5.8621e-06 | 1 |  | Table X. d value vs. (p/q) for Rose function
|  |  | -0.74 | -0.52777 |  | 2.166 | -2.1607 | -25.9283 | -2.1631 |  | -2.1631 | 5.6547e-06 | 1 |  | d | p/q | MEAM | Abell | Li | FERNANDEZ
|  |  | -0.72 | -0.55974 |  | 2.177 | -2.2916 | -27.4987 | -2.2939 |  | -2.2939 | 5.3982e-06 | 1 |  | 0.2 | 8.1168 |  | <- Li | <- In
|  |  | -0.7 | -0.59016 |  | 2.188 | -2.4161 | -28.9934 | -2.4184 |  | -2.4184 | 5.1039e-06 | 1 |  | 0.15 | 6.25 |  | <- Li | <- Li, Na
|  |  | -0.68 | -0.61909 |  | 2.1989 | -2.5346 | -30.4147 | -2.5367 |  | -2.5367 | 4.7824e-06 | 1 |  | 0.1 | 4.5397 |  |  | <- Ag, Hf, Tl, Yb, Zn
|  |  | -0.66 | -0.64658 |  | 2.2099 | -2.6471 | -31.7653 | -2.6492 |  | -2.6492 | 4.443e-06 | 1 |  | 0.095 | 4.3764 |  |  | <- Rb
|  |  | -0.64 | -0.67268 |  | 2.2209 | -2.754 | -33.0475 | -2.756 |  | -2.756 | 4.0942e-06 | 1 |  | 0.09 | 4.21 |  |  | <- Nd
|  |  | -0.62 | -0.69743 |  | 2.2319 | -2.8553 | -34.2636 | -2.8572 |  | -2.8572 | 3.7432e-06 | 1 |  | 0.085 | 4.0534 |  |  | <- Pt
|  |  | -0.6 | -0.72089 |  | 2.2428 | -2.9513 | -35.4159 | -2.9532 |  | -2.9532 | 3.3963e-06 | 1 |  | 0.08 | 3.89 |  |  | <- Cu
|  |  | -0.58 | -0.74309 |  | 2.2538 | -3.0422 | -36.5065 | -3.044 |  | -3.044 | 3.0585e-06 | 1 |  | 0.075 | 3.7347 |  | <- K | <- Th
|  |  | -0.56 | -0.76408 |  | 2.2648 | -3.1281 | -37.5377 | -3.1298 |  | -3.1298 | 2.7339e-06 | 1 |  | 0.07 | 3.58 | <- Si | <- K
|  |  | -0.54 | -0.7839 |  | 2.2758 | -3.2093 | -38.5114 | -3.2108 |  | -3.2108 | 2.4258e-06 | 1 |  | 0.065 | 3.4197 |  |  | <- Rh
|  |  | -0.52 | -0.80259 |  | 2.2867 | -3.2858 | -39.4297 | -3.2873 |  | -3.2873 | 2.1365e-06 | 1 |  | 0.06 | 3.26 |  | <- Na, K, Cs, Al
|  |  | -0.5 | -0.82019 |  | 2.2977 | -3.3579 | -40.2945 | -3.3592 |  | -3.3592 | 1.8676e-06 | 1 |  | 0.055 | 3.1071 |  | <- Cu
|  |  | -0.48 | -0.83674 |  | 2.3087 | -3.4256 | -41.1076 | -3.4269 |  | -3.4269 | 1.6201e-06 | 1 |  | 0.05 | 2.95 | <- Al,Fe,Ni,Pd,Pt,In,Cu,Ag,Au |  | <- Ni | <- Li,Na,Al,K,Ca,Ti,V,Fe,Co,Ni,Cu,Zn,Nb,Mo,Pd,Ag,Ta,Re,Ir,Pt,Au,Pb,Th
|  |  | -0.46 | -0.85228 |  | 2.3196 | -3.4892 | -41.8709 | -3.4904 |  | -3.4904 | 1.3944e-06 | 1 |  | 0.045 | 2.7951 |  | <- Ag
|  |  | -0.44 | -0.86684 |  | 2.3306 | -3.5488 | -42.5862 | -3.5499 |  | -3.5499 | 1.1904e-06 | 1 |  | 0.04 | 2.64 |  | <- Ag | <- K, Pb
|  |  | -0.42 | -0.88046 |  | 2.3416 | -3.6046 | -43.2551 | -3.6056 |  | -3.6056 | 1.0077e-06 | 1 |  | 0.035 | 2.481 |  |  | <- Cd
|  |  | -0.4 | -0.89316 |  | 2.3526 | -3.6566 | -43.8794 | -3.6575 |  | -3.6575 | 8.4546e-07 | 1 |  | 0.03 | 2.32 |  | <- Au
|  |  | -0.38 | -0.90499 |  | 2.3635 | -3.705 | -44.4605 | -3.7059 |  | -3.7059 | 7.0271e-07 | 1 |  | 0.025 | 2.1594 |  |  | <- Al
|  |  | -0.36 | -0.91598 |  | 2.3745 | -3.75 | -45.0002 | -3.7508 |  | -3.7508 | 5.7823e-07 | 1 |  | 0.02 | 1.99 |  | <- Si, Ge
|  |  | -0.34 | -0.92615 |  | 2.3855 | -3.7917 | -45.4998 | -3.7923 |  | -3.7923 | 4.7071e-07 | 1 |  | 0.015 | 1.8181 |  | <- Si
|  |  | -0.32 | -0.93553 |  | 2.3964 | -3.8301 | -45.9609 | -3.8307 |  | -3.8307 | 3.7874e-07 | 1 |  | 0.01 | 1.63 |  | <- H | <- In
|  |  | -0.3 | -0.94416 |  | 2.4074 | -3.8654 | -46.3849 | -3.866 |  | -3.866 | 3.0087e-07 | 1 |  | 0.005 | 1.41 |  | <-C
|  |  | -0.28 | -0.95207 |  | 2.4184 | -3.8978 | -46.7731 | -3.8982 |  | -3.8982 | 2.3567e-07 | 1 |  | 0.001 | 0.857
|  |  | -0.26 | -0.95927 |  | 2.4294 | -3.9272 | -47.1269 | -3.9277 |  | -3.9277 | 1.8172e-07 | 1 |  | Note: The existence of a minimum for Eb requires p > q.
|  |  | -0.24 | -0.96579 |  | 2.4403 | -3.954 | -47.4475 | -3.9543 |  | -3.9543 | 1.3764e-07 | 1
|  |  | -0.22 | -0.97167 |  | 2.4513 | -3.978 | -47.7363 | -3.9783 |  | -3.9783 | 1.0215e-07 | 1
|  |  | -0.2 | -0.97692 |  | 2.4623 | -3.9995 | -47.9944 | -3.9998 |  | -3.9998 | 7.4023e-08 | 1
|  |  | -0.18 | -0.98158 |  | 2.4733 | -4.0186 | -48.2229 | -4.0188 |  | -4.0188 | 5.2142e-08 | 1
|  |  | -0.16 | -0.98565 |  | 2.4842 | -4.0353 | -48.4231 | -4.0354 |  | -4.0354 | 3.5482e-08 | 1
|  |  | -0.14 | -0.98917 |  | 2.4952 | -4.0497 | -48.596 | -4.0498 |  | -4.0498 | 2.3119e-08 | 1
|  |  | -0.12 | -0.99216 |  | 2.5062 | -4.0619 | -48.7427 | -4.062 |  | -4.062 | 1.4232e-08 | 1
|  |  | -0.1 | -0.99463 |  | 2.5171 | -4.072 | -48.8643 | -4.0721 |  | -4.0721 | 8.1015e-09 | 1
|  |  | -0.08 | -0.99661 |  | 2.5281 | -4.0801 | -48.9616 | -4.0802 |  | -4.0802 | 4.1037e-09 | 1
|  |  | -0.06 | -0.99812 |  | 2.5391 | -4.0863 | -49.0357 | -4.0864 |  | -4.0864 | 1.708e-09 | 1
|  |  | -0.04 | -0.99918 |  | 2.5501 | -4.0906 | -49.0876 | -4.0907 |  | -4.0907 | 4.6991e-10 | 1
|  |  | -0.02 | -0.9998 |  | 2.561 | -4.0932 | -49.118 | -4.0932 |  | -4.0932 | 2.4681e-07 | 10000
|  | re -> | 0 | -1 |  | 2.572 | -4.094 | -49.128 | -4.094 |  | -4.094 | 8.0036e-07 | 10000 | <- re position
|  |  | 0.02 | -0.9998 |  | 2.583 | -4.0932 | -49.1183 | -4.0932 |  | -4.0932 | 4.0866e-06 | 10000
|  |  | 0.04 | -0.99922 |  | 2.594 | -4.0908 | -49.0898 | -4.0908 |  | -4.0908 | 8.4056e-10 | 1
|  |  | 0.06 | -0.99827 |  | 2.6049 | -4.0869 | -49.0432 | -4.0869 |  | -4.0869 | 1.2555e-09 | 1
|  |  | 0.08 | -0.99698 |  | 2.6159 | -4.0816 | -48.9794 | -4.0816 |  | -4.0816 | 1.5757e-09 | 1
|  |  | 0.1 | -0.99534 |  | 2.6269 | -4.0749 | -48.899 | -4.0749 |  | -4.0749 | 1.7585e-09 | 1
|  |  | 0.12 | -0.99338 |  | 2.6378 | -4.0669 | -48.8029 | -4.0669 |  | -4.0669 | 1.7902e-09 | 1
|  |  | 0.14 | -0.99112 |  | 2.6488 | -4.0576 | -48.6916 | -4.0576 |  | -4.0576 | 1.6795e-09 | 1
|  |  | 0.16 | -0.98856 |  | 2.6598 | -4.0472 | -48.5658 | -4.0471 |  | -4.0471 | 1.4516e-09 | 1
|  |  | 0.18 | -0.98572 |  | 2.6708 | -4.0355 | -48.4263 | -4.0355 |  | -4.0355 | 1.144e-09 | 1
|  |  | 0.2 | -0.98261 |  | 2.6817 | -4.0228 | -48.2736 | -4.0228 |  | -4.0228 | 8.0101e-10 | 1
|  |  | 0.22 | -0.97925 |  | 2.6927 | -4.009 | -48.1084 | -4.009 |  | -4.009 | 4.7027e-10 | 1
|  |  | 0.24 | -0.97564 |  | 2.7037 | -3.9943 | -47.9312 | -3.9942 |  | -3.9942 | 1.994e-10 | 1
|  |  | 0.26 | -0.9718 |  | 2.7146 | -3.9785 | -47.7425 | -3.9785 |  | -3.9785 | 3.3065e-11 | 1
|  |  | 0.28 | -0.96774 |  | 2.7256 | -3.9619 | -47.5431 | -3.9619 |  | -3.9619 | 1.0802e-11 | 1
|  |  | 0.3 | -0.96347 |  | 2.7366 | -3.9444 | -47.3333 | -3.9445 |  | -3.9445 | 1.6524e-10 | 1
|  |  | 0.32 | -0.959 |  | 2.7476 | -3.9261 | -47.1136 | -3.9262 |  | -3.9262 | 5.2086e-10 | 1
|  |  | 0.34 | -0.95434 |  | 2.7585 | -3.9071 | -46.8847 | -3.9071 |  | -3.9071 | 1.0932e-09 | 1
|  |  | 0.36 | -0.9495 |  | 2.7695 | -3.8872 | -46.6469 | -3.8873 |  | -3.8873 | 1.8883e-09 | 1
|  |  | 0.38 | -0.94449 |  | 2.7805 | -3.8667 | -46.4008 | -3.8668 |  | -3.8668 | 2.903e-09 | 1
|  |  | 0.4 | -0.93932 |  | 2.7915 | -3.8456 | -46.1467 | -3.8456 |  | -3.8456 | 4.1249e-09 | 1
|  |  | 0.42 | -0.93399 |  | 2.8024 | -3.8238 | -45.8851 | -3.8238 |  | -3.8238 | 5.5329e-09 | 1
|  |  | 0.44 | -0.92852 |  | 2.8134 | -3.8014 | -45.6164 | -3.8015 |  | -3.8015 | 7.0984e-09 | 1
|  |  | 0.46 | -0.92292 |  | 2.8244 | -3.7784 | -45.341 | -3.7785 |  | -3.7785 | 8.7858e-09 | 1
|  |  | 0.48 | -0.91718 |  | 2.8353 | -3.7549 | -45.0594 | -3.7551 |  | -3.7551 | 1.0554e-08 | 1
|  |  | 0.5 | -0.91133 |  | 2.8463 | -3.731 | -44.7718 | -3.7311 |  | -3.7311 | 1.2358e-08 | 1
|  |  | 0.52 | -0.90536 |  | 2.8573 | -3.7066 | -44.4786 | -3.7067 |  | -3.7067 | 1.4148e-08 | 1
|  |  | 0.54 | -0.89929 |  | 2.8683 | -3.6817 | -44.1802 | -3.6818 |  | -3.6818 | 1.5876e-08 | 1
|  |  | 0.56 | -0.89311 |  | 2.8792 | -3.6564 | -43.8769 | -3.6565 |  | -3.6565 | 1.7491e-08 | 1
|  |  | 0.58 | -0.88685 |  | 2.8902 | -3.6308 | -43.5691 | -3.6309 |  | -3.6309 | 1.8945e-08 | 1
|  |  | 0.6 | -0.8805 |  | 2.9012 | -3.6047 | -43.257 | -3.6049 |  | -3.6049 | 2.0191e-08 | 1
|  |  | 0.62 | -0.87406 |  | 2.9122 | -3.5784 | -42.9409 | -3.5786 |  | -3.5786 | 2.1188e-08 | 1
|  |  | 0.64 | -0.86755 |  | 2.9231 | -3.5518 | -42.6212 | -3.5519 |  | -3.5519 | 2.1901e-08 | 1
|  |  | 0.66 | -0.86098 |  | 2.9341 | -3.5248 | -42.2981 | -3.525 |  | -3.525 | 2.2298e-08 | 1
|  |  | 0.68 | -0.85434 |  | 2.9451 | -3.4977 | -41.9719 | -3.4978 |  | -3.4978 | 2.236e-08 | 1
|  |  | 0.7 | -0.84764 |  | 2.956 | -3.4702 | -41.6428 | -3.4704 |  | -3.4704 | 2.2072e-08 | 1
|  |  | 0.72 | -0.84089 |  | 2.967 | -3.4426 | -41.3111 | -3.4427 |  | -3.4427 | 2.1431e-08 | 1
|  |  | 0.74 | -0.83409 |  | 2.978 | -3.4148 | -40.9771 | -3.4149 |  | -3.4149 | 2.0445e-08 | 1
|  |  | 0.76 | -0.82724 |  | 2.989 | -3.3867 | -40.6408 | -3.3869 |  | -3.3869 | 1.9131e-08 | 1
|  |  | 0.78 | -0.82036 |  | 2.9999 | -3.3586 | -40.3027 | -3.3587 |  | -3.3587 | 1.752e-08 | 1
|  |  | 0.8 | -0.81344 |  | 3.0109 | -3.3302 | -39.9629 | -3.3304 |  | -3.3304 | 1.5652e-08 | 1
|  |  | 0.82 | -0.8065 |  | 3.0219 | -3.3018 | -39.6215 | -3.3019 |  | -3.3019 | 1.3581e-08 | 1
|  |  | 0.84 | -0.79952 |  | 3.0329 | -3.2732 | -39.2789 | -3.2733 |  | -3.2733 | 1.1372e-08 | 1
|  |  | 0.86 | -0.79252 |  | 3.0438 | -3.2446 | -38.9351 | -3.2447 |  | -3.2447 | 9.1029e-06 | 1000
|  |  | 0.88 | -0.78551 |  | 3.0548 | -3.2159 | -38.5904 | -3.2159 |  | -3.2159 | 6.8628e-06 | 1000
|  |  | 0.9 | -0.77848 |  | 3.0658 | -3.1871 | -38.2449 | -3.1871 |  | -3.1871 | 4.7526e-06 | 1000
|  |  | 0.92 | -0.77143 |  | 3.0767 | -3.1582 | -37.8989 | -3.1583 |  | -3.1583 | 2.8839e-09 | 1
|  |  | 0.94 | -0.76438 |  | 3.0877 | -3.1294 | -37.5524 | -3.1294 |  | -3.1294 | 1.3792e-09 | 1
|  |  | 0.96 | -0.75732 |  | 3.0987 | -3.1005 | -37.2056 | -3.1005 |  | -3.1005 | 3.708e-10 | 1
|  |  | 0.98 | -0.75026 |  | 3.1097 | -3.0716 | -36.8587 | -3.0716 |  | -3.0716 | 4.655e-15 | 1
|  |  | 1 | -0.7432 |  | 3.1206 | -3.0427 | -36.5118 | -3.0426 |  | -3.0426 | 4.1662e-10 | 1
|  |  | 1.02 | -0.73614 |  | 3.1316 | -3.0138 | -36.1651 | -3.0137 |  | -3.0137 | 1.7779e-09 | 1
|  |  | 1.04 | -0.72909 |  | 3.1426 | -2.9849 | -35.8186 | -2.9848 |  | -2.9848 | 4.2476e-09 | 1
|  |  | 1.06 | -0.72204 |  | 3.1535 | -2.956 | -35.4725 | -2.956 |  | -2.956 | 7.9951e-09 | 1
|  |  | 1.08 | -0.71501 |  | 3.1645 | -2.9272 | -35.1269 | -2.9271 |  | -2.9271 | 1.3194e-08 | 1
|  |  | 1.1 | -0.70799 |  | 3.1755 | -2.8985 | -34.782 | -2.8984 |  | -2.8984 | 2.0022e-08 | 1
|  |  | 1.12 | -0.70098 |  | 3.1865 | -2.8698 | -34.4378 | -2.8697 |  | -2.8697 | 2.8659e-08 | 1
|  |  | 1.14 | -0.69399 |  | 3.1974 | -2.8412 | -34.0945 | -2.841 |  | -2.841 | 3.9285e-08 | 1
|  |  | 1.16 | -0.68702 |  | 3.2084 | -2.8127 | -33.7521 | -2.8124 |  | -2.8124 | 5.2081e-08 | 1
|  |  | 1.18 | -0.68008 |  | 3.2194 | -2.7842 | -33.4108 | -2.784 |  | -2.784 | 6.7227e-08 | 1
|  |  | 1.2 | -0.67315 |  | 3.2304 | -2.7559 | -33.0706 | -2.7556 |  | -2.7556 | 8.4902e-08 | 1
|  |  | 1.22 | -0.66625 |  | 3.2413 | -2.7276 | -32.7316 | -2.7273 |  | -2.7273 | 1.0528e-07 | 1
|  |  | 1.24 | -0.65938 |  | 3.2523 | -2.6995 | -32.3939 | -2.6991 |  | -2.6991 | 1.2853e-07 | 1
|  |  | 1.26 | -0.65253 |  | 3.2633 | -2.6715 | -32.0576 | -2.6711 |  | -2.6711 | 1.5482e-07 | 1
|  |  | 1.28 | -0.64572 |  | 3.2742 | -2.6436 | -31.7227 | -2.6431 |  | -2.6431 | 1.843e-07 | 1
|  |  | 1.3 | -0.63893 |  | 3.2852 | -2.6158 | -31.3893 | -2.6153 |  | -2.6153 | 2.1714e-07 | 1
|  |  | 1.32 | -0.63218 |  | 3.2962 | -2.5881 | -31.0576 | -2.5876 |  | -2.5876 | 2.5346e-07 | 1
|  |  | 1.34 | -0.62546 |  | 3.3072 | -2.5606 | -30.7275 | -2.5601 |  | -2.5601 | 2.9341e-07 | 1
|  |  | 1.36 | -0.61877 |  | 3.3181 | -2.5333 | -30.3991 | -2.5327 |  | -2.5327 | 3.3712e-07 | 1
|  |  | 1.38 | -0.61213 |  | 3.3291 | -2.506 | -30.0725 | -2.5054 |  | -2.5054 | 3.8468e-07 | 1
|  |  | 1.4 | -0.60551 |  | 3.3401 | -2.479 | -29.7477 | -2.4783 |  | -2.4783 | 4.3622e-07 | 1
|  |  | 1.42 | -0.59894 |  | 3.3511 | -2.4521 | -29.4248 | -2.4514 |  | -2.4514 | 4.9181e-07 | 1
|  |  | 1.44 | -0.59241 |  | 3.362 | -2.4253 | -29.1039 | -2.4246 |  | -2.4246 | 5.5153e-07 | 1
|  |  | 1.46 | -0.58592 |  | 3.373 | -2.3987 | -28.7848 | -2.398 |  | -2.398 | 6.1546e-07 | 1
|  |  | 1.48 | -0.57946 |  | 3.384 | -2.3723 | -28.4679 | -2.3715 |  | -2.3715 | 6.8364e-07 | 1
|  |  | 1.5 | -0.57305 |  | 3.3949 | -2.3461 | -28.1529 | -2.3452 |  | -2.3452 | 7.5612e-07 | 1
|  |  | 1.52 | -0.56668 |  | 3.4059 | -2.32 | -27.8401 | -2.3191 |  | -2.3191 | 8.3291e-07 | 1
|  |  | 1.54 | -0.56036 |  | 3.4169 | -2.2941 | -27.5294 | -2.2932 |  | -2.2932 | 9.1402e-07 | 1
|  |  | 1.56 | -0.55408 |  | 3.4279 | -2.2684 | -27.2208 | -2.2674 |  | -2.2674 | 9.9946e-07 | 1
|  |  | 1.58 | -0.54784 |  | 3.4388 | -2.2429 | -26.9144 | -2.2418 |  | -2.2418 | 1.0892e-06 | 1
|  |  | 1.6 | -0.54165 |  | 3.4498 | -2.2175 | -26.6103 | -2.2164 |  | -2.2164 | 1.1832e-06 | 1
|  |  | 1.62 | -0.53551 |  | 3.4608 | -2.1924 | -26.3084 | -2.1912 |  | -2.1912 | 1.2814e-06 | 1
|  |  | 1.64 | -0.52941 |  | 3.4717 | -2.1674 | -26.0088 | -2.1662 |  | -2.1662 | 1.3838e-06 | 1
|  |  | 1.66 | -0.52336 |  | 3.4827 | -2.1426 | -25.7114 | -2.1414 |  | -2.1414 | 1.4903e-06 | 1
|  |  | 1.68 | -0.51735 |  | 3.4937 | -2.118 | -25.4164 | -2.1168 |  | -2.1168 | 1.6008e-06 | 1
|  |  | 1.7 | -0.51139 |  | 3.5047 | -2.0936 | -25.1237 | -2.0923 |  | -2.0923 | 1.7152e-06 | 1
|  |  | 1.72 | -0.50548 |  | 3.5156 | -2.0695 | -24.8334 | -2.0681 |  | -2.0681 | 1.8333e-06 | 1
|  |  | 1.74 | -0.49962 |  | 3.5266 | -2.0455 | -24.5454 | -2.0441 |  | -2.0441 | 1.9551e-06 | 1
|  |  | 1.76 | -0.49381 |  | 3.5376 | -2.0217 | -24.2599 | -2.0202 |  | -2.0202 | 2.0804e-06 | 1
|  |  | 1.78 | -0.48804 |  | 3.5486 | -1.9981 | -23.9767 | -1.9966 |  | -1.9966 | 2.209e-06 | 1
|  |  | 1.8 | -0.48233 |  | 3.5595 | -1.9747 | -23.6959 | -1.9731 |  | -1.9731 | 2.3409e-06 | 1
|  |  | 1.82 | -0.47666 |  | 3.5705 | -1.9515 | -23.4175 | -1.9499 |  | -1.9499 | 2.4757e-06 | 1
|  |  | 1.84 | -0.47105 |  | 3.5815 | -1.9285 | -23.1416 | -1.9268 |  | -1.9268 | 2.6134e-06 | 1
|  |  | 1.86 | -0.46548 |  | 3.5924 | -1.9057 | -22.868 | -1.904 |  | -1.904 | 2.7536e-06 | 1
|  |  | 1.88 | -0.45996 |  | 3.6034 | -1.8831 | -22.597 | -1.8814 |  | -1.8814 | 2.8963e-06 | 1
|  |  | 1.9 | -0.45449 |  | 3.6144 | -1.8607 | -22.3283 | -1.8589 |  | -1.8589 | 3.0413e-06 | 1
|  |  | 1.92 | -0.44907 |  | 3.6254 | -1.8385 | -22.0621 | -1.8367 |  | -1.8367 | 3.1882e-06 | 1
|  |  | 1.94 | -0.44371 |  | 3.6363 | -1.8165 | -21.7984 | -1.8147 |  | -1.8147 | 3.3368e-06 | 1
|  |  | 1.96 | -0.43839 |  | 3.6473 | -1.7948 | -21.537 | -1.7929 |  | -1.7929 | 3.487e-06 | 1
|  |  | 1.98 | -0.43312 |  | 3.6583 | -1.7732 | -21.2782 | -1.7713 |  | -1.7713 | 3.6385e-06 | 1
|  |  | 2 | -0.4279 |  | 3.6693 | -1.7518 | -21.0218 | -1.7499 |  | -1.7499 | 3.791e-06 | 1
|  |  | 2.02 | -0.42273 |  | 3.6802 | -1.7306 | -20.7678 | -1.7287 |  | -1.7287 | 3.9443e-06 | 1
|  |  | 2.04 | -0.41761 |  | 3.6912 | -1.7097 | -20.5163 | -1.7077 |  | -1.7077 | 4.0981e-06 | 1
|  |  | 2.06 | -0.41254 |  | 3.7022 | -1.6889 | -20.2672 | -1.6869 |  | -1.6869 | 4.2522e-06 | 1
|  |  | 2.08 | -0.40752 |  | 3.7131 | -1.6684 | -20.0205 | -1.6663 |  | -1.6663 | 4.4063e-06 | 1
|  |  | 2.1 | -0.40255 |  | 3.7241 | -1.648 | -19.7763 | -1.6459 |  | -1.6459 | 4.5602e-06 | 1
|  |  | 2.12 | -0.39762 |  | 3.7351 | -1.6279 | -19.5345 | -1.6257 |  | -1.6257 | 4.7136e-06 | 1
|  |  | 2.14 | -0.39275 |  | 3.7461 | -1.6079 | -19.2951 | -1.6057 |  | -1.6057 | 4.8663e-06 | 1
|  |  | 2.16 | -0.38793 |  | 3.757 | -1.5882 | -19.0581 | -1.5859 |  | -1.5859 | 5.0179e-06 | 1
|  |  | 2.18 | -0.38315 |  | 3.768 | -1.5686 | -18.8235 | -1.5664 |  | -1.5664 | 5.1683e-06 | 1
|  |  | 2.2 | -0.37843 |  | 3.779 | -1.5493 | -18.5913 | -1.547 |  | -1.547 | 5.3172e-06 | 1
|  |  | 2.22 | -0.37375 |  | 3.7899 | -1.5301 | -18.3615 | -1.5278 |  | -1.5278 | 5.4643e-06 | 1
|  |  | 2.24 | -0.36912 |  | 3.8009 | -1.5112 | -18.1341 | -1.5088 |  | -1.5088 | 5.6094e-06 | 1
|  |  | 2.26 | -0.36454 |  | 3.8119 | -1.4924 | -17.909 | -1.49 |  | -1.49 | 5.7522e-06 | 1
|  |  | 2.28 | -0.36001 |  | 3.8229 | -1.4739 | -17.6863 | -1.4714 |  | -1.4714 | 5.8925e-06 | 1
|  |  | 2.3 | -0.35552 |  | 3.8338 | -1.4555 | -17.466 | -1.453 |  | -1.453 | 6.0301e-06 | 1
|  |  | 2.32 | -0.35108 |  | 3.8448 | -1.4373 | -17.2479 | -1.4348 |  | -1.4348 | 6.1647e-06 | 1
|  |  | 2.34 | -0.34669 |  | 3.8558 | -1.4194 | -17.0322 | -1.4168 |  | -1.4168 | 6.2961e-06 | 1
|  |  | 2.36 | -0.34235 |  | 3.8668 | -1.4016 | -16.8188 | -1.399 |  | -1.399 | 6.4242e-06 | 1
|  |  | 2.38 | -0.33805 |  | 3.8777 | -1.384 | -16.6077 | -1.3814 |  | -1.3814 | 6.5486e-06 | 1
|  |  | 2.4 | -0.3338 |  | 3.8887 | -1.3666 | -16.3989 | -1.364 |  | -1.364 | 6.6693e-06 | 1
|  |  | 2.42 | -0.32959 |  | 3.8997 | -1.3494 | -16.1923 | -1.3468 |  | -1.3468 | 6.7859e-06 | 1
|  |  | 2.44 | -0.32544 |  | 3.9106 | -1.3323 | -15.988 | -1.3297 |  | -1.3297 | 6.8984e-06 | 1
|  |  | 2.46 | -0.32132 |  | 3.9216 | -1.3155 | -15.7859 | -1.3128 |  | -1.3128 | 7.0066e-06 | 1
|  |  | 2.48 | -0.31725 |  | 3.9326 | -1.2988 | -15.5861 | -1.2962 |  | -1.2962 | 7.1102e-06 | 1
|  |  | 2.5 | -0.31323 |  | 3.9436 | -1.2824 | -15.3884 | -1.2797 |  | -1.2797 | 7.2091e-06 | 1
|  |  | 2.52 | -0.30925 |  | 3.9545 | -1.2661 | -15.193 | -1.2634 |  | -1.2634 | 7.3033e-06 | 1
|  |  | 2.54 | -0.30532 |  | 3.9655 | -1.25 | -14.9997 | -1.2473 |  | -1.2473 | 7.3924e-06 | 1
|  |  | 2.56 | -0.30143 |  | 3.9765 | -1.2341 | -14.8086 | -1.2313 |  | -1.2313 | 7.4765e-06 | 1
|  |  | 2.58 | -0.29758 |  | 3.9875 | -1.2183 | -14.6197 | -1.2156 |  | -1.2156 | 7.5554e-06 | 1
|  |  | 2.6 | -0.29378 |  | 3.9984 | -1.2027 | -14.4329 | -1.2 |  | -1.2 | 7.629e-06 | 1
|  |  | 2.62 | -0.29002 |  | 4.0094 | -1.1873 | -14.2482 | -1.1846 |  | -1.1846 | 7.6972e-06 | 1
|  |  | 2.64 | -0.2863 |  | 4.0204 | -1.1721 | -14.0656 | -1.1693 |  | -1.1693 | 7.7599e-06 | 1
|  |  | 2.66 | -0.28263 |  | 4.0313 | -1.1571 | -13.8851 | -1.1543 |  | -1.1543 | 7.8171e-06 | 1
|  |  | 2.68 | -0.279 |  | 4.0423 | -1.1422 | -13.7066 | -1.1394 |  | -1.1394 | 7.8686e-06 | 1
|  |  | 2.7 | -0.27541 |  | 4.0533 | -1.1275 | -13.5302 | -1.1247 |  | -1.1247 | 7.9144e-06 | 1
|  |  | 2.72 | -0.27186 |  | 4.0643 | -1.113 | -13.3559 | -1.1102 |  | -1.1102 | 7.9546e-06 | 1
|  |  | 2.74 | -0.26835 |  | 4.0752 | -1.0986 | -13.1835 | -1.0958 |  | -1.0958 | 7.9889e-06 | 1
|  |  | 2.76 | -0.26488 |  | 4.0862 | -1.0844 | -13.0132 | -1.0816 |  | -1.0816 | 8.0175e-06 | 1
|  |  | 2.78 | -0.26146 |  | 4.0972 | -1.0704 | -12.8448 | -1.0676 |  | -1.0676 | 8.0402e-06 | 1
|  |  | 2.8 | -0.25807 |  | 4.1082 | -1.0565 | -12.6785 | -1.0537 |  | -1.0537 | 8.0572e-06 | 1
|  |  | 2.82 | -0.25472 |  | 4.1191 | -1.0428 | -12.514 | -1.04 |  | -1.04 | 8.0684e-06 | 1
|  |  | 2.84 | -0.25142 |  | 4.1301 | -1.0293 | -12.3515 | -1.0265 |  | -1.0265 | 8.0737e-06 | 1
|  |  | 2.86 | -0.24815 |  | 4.1411 | -1.0159 | -12.191 | -1.0131 |  | -1.0131 | 8.0734e-06 | 1
|  |  | 2.88 | -0.24492 |  | 4.152 | -1.0027 | -12.0323 | -0.99985 |  | -0.99985 | 8.0673e-06 | 1
|  |  | 2.9 | -0.24173 |  | 4.163 | -0.98962 | -11.8755 | -0.98678 |  | -0.98678 | 8.0555e-06 | 1
|  |  | 2.92 | -0.23857 |  | 4.174 | -0.97671 | -11.7205 | -0.97388 |  | -0.97388 | 8.0381e-06 | 1
|  |  | 2.94 | -0.23546 |  | 4.185 | -0.96395 | -11.5674 | -0.96112 |  | -0.96112 | 8.0151e-06 | 1
|  |  | 2.96 | -0.23238 |  | 4.1959 | -0.95135 | -11.4162 | -0.94852 |  | -0.94852 | 7.9866e-06 | 1
|  |  | 2.98 | -0.22933 |  | 4.2069 | -0.9389 | -11.2667 | -0.93608 |  | -0.93608 | 7.9528e-06 | 1
|  |  | 3 | -0.22633 |  | 4.2179 | -0.92659 | -11.1191 | -0.92378 |  | -0.92378 | 7.9135e-06 | 1
|  |  | 3.02 | -0.22336 |  | 4.2288 | -0.91444 | -10.9732 | -0.91163 |  | -0.91163 | 7.8691e-06 | 1
|  |  | 3.04 | -0.22043 |  | 4.2398 | -0.90243 | -10.8291 | -0.89963 |  | -0.89963 | 7.8195e-06 | 1
|  |  | 3.06 | -0.21753 |  | 4.2508 | -0.89056 | -10.6868 | -0.88778 |  | -0.88778 | 7.7648e-06 | 1
|  |  | 3.08 | -0.21467 |  | 4.2618 | -0.87884 | -10.5461 | -0.87607 |  | -0.87607 | 7.7053e-06 | 1
|  |  | 3.1 | -0.21184 |  | 4.2727 | -0.86727 | -10.4072 | -0.8645 |  | -0.8645 | 7.6409e-06 | 1
|  |  | 3.12 | -0.20904 |  | 4.2837 | -0.85583 | -10.27 | -0.85308 |  | -0.85308 | 7.5719e-06 | 1
|  |  | 3.14 | -0.20629 |  | 4.2947 | -0.84453 | -10.1344 | -0.8418 |  | -0.8418 | 7.4983e-06 | 1
|  |  | 3.16 | -0.20356 |  | 4.3057 | -0.83338 | -10.0005 | -0.83065 |  | -0.83065 | 7.4203e-06 | 1
|  |  | 3.18 | -0.20087 |  | 4.3166 | -0.82235 | -9.8682 | -0.81965 |  | -0.81965 | 7.338e-06 | 1
|  |  | 3.2 | -0.19821 |  | 4.3276 | -0.81147 | -9.7376 | -0.80878 |  | -0.80878 | 7.2516e-06 | 1
|  |  | 3.22 | -0.19558 |  | 4.3386 | -0.80072 | -9.6086 | -0.79804 |  | -0.79804 | 7.1613e-06 | 1
|  |  | 3.24 | -0.19299 |  | 4.3495 | -0.7901 | -9.4812 | -0.78744 |  | -0.78744 | 7.0671e-06 | 1
|  |  | 3.26 | -0.19043 |  | 4.3605 | -0.77961 | -9.3553 | -0.77697 |  | -0.77697 | 6.9693e-06 | 1
|  |  | 3.28 | -0.1879 |  | 4.3715 | -0.76925 | -9.231 | -0.76663 |  | -0.76663 | 6.8679e-06 | 1
|  |  | 3.3 | -0.1854 |  | 4.3825 | -0.75902 | -9.1083 | -0.75642 |  | -0.75642 | 6.7633e-06 | 1
|  |  | 3.32 | -0.18293 |  | 4.3934 | -0.74892 | -8.987 | -0.74634 |  | -0.74634 | 6.6554e-06 | 1
|  |  | 3.34 | -0.18049 |  | 4.4044 | -0.73894 | -8.8673 | -0.73639 |  | -0.73639 | 6.5446e-06 | 1
|  |  | 3.36 | -0.17809 |  | 4.4154 | -0.72909 | -8.7491 | -0.72656 |  | -0.72656 | 6.4309e-06 | 1
|  |  | 3.38 | -0.17571 |  | 4.4264 | -0.71936 | -8.6324 | -0.71685 |  | -0.71685 | 6.3146e-06 | 1
|  |  | 3.4 | -0.17337 |  | 4.4373 | -0.70976 | -8.5171 | -0.70727 |  | -0.70727 | 6.1958e-06 | 1
|  |  | 3.42 | -0.17105 |  | 4.4483 | -0.70027 | -8.4032 | -0.69781 |  | -0.69781 | 6.0747e-06 | 1
|  |  | 3.44 | -0.16876 |  | 4.4593 | -0.6909 | -8.2908 | -0.68846 |  | -0.68846 | 5.9514e-06 | 1
|  |  | 3.46 | -0.1665 |  | 4.4702 | -0.68165 | -8.1798 | -0.67924 |  | -0.67924 | 5.8262e-06 | 1
|  |  | 3.48 | -0.16427 |  | 4.4812 | -0.67252 | -8.0703 | -0.67013 |  | -0.67013 | 5.6992e-06 | 1
|  |  | 3.5 | -0.16207 |  | 4.4922 | -0.6635 | -7.962 | -0.66114 |  | -0.66114 | 5.5706e-06 | 1
|  |  | 3.52 | -0.15989 |  | 4.5032 | -0.6546 | -7.8552 | -0.65227 |  | -0.65227 | 5.4406e-06 | 1
|  |  | 3.54 | -0.15775 |  | 4.5141 | -0.64581 | -7.7497 | -0.64351 |  | -0.64351 | 5.3093e-06 | 1
|  |  | 3.56 | -0.15563 |  | 4.5251 | -0.63713 | -7.6456 | -0.63486 |  | -0.63486 | 5.177e-06 | 1
|  |  | 3.58 | -0.15353 |  | 4.5361 | -0.62856 | -7.5427 | -0.62632 |  | -0.62632 | 5.0437e-06 | 1
|  |  | 3.6 | -0.15147 |  | 4.547 | -0.6201 | -7.4412 | -0.61789 |  | -0.61789 | 4.9097e-06 | 1
|  |  | 3.62 | -0.14943 |  | 4.558 | -0.61175 | -7.341 | -0.60956 |  | -0.60956 | 4.7751e-06 | 1
|  |  | 3.64 | -0.14741 |  | 4.569 | -0.6035 | -7.242 | -0.60135 |  | -0.60135 | 4.6401e-06 | 1
|  |  | 3.66 | -0.14542 |  | 4.58 | -0.59536 | -7.1444 | -0.59324 |  | -0.59324 | 4.5049e-06 | 1
|  |  | 3.68 | -0.14346 |  | 4.5909 | -0.58733 | -7.0479 | -0.58524 |  | -0.58524 | 4.3696e-06 | 1
|  |  | 3.7 | -0.14152 |  | 4.6019 | -0.57939 | -6.9527 | -0.57734 |  | -0.57734 | 4.2344e-06 | 1
|  |  | 3.72 | -0.13961 |  | 4.6129 | -0.57156 | -6.8587 | -0.56954 |  | -0.56954 | 4.0994e-06 | 1
|  |  | 3.74 | -0.13772 |  | 4.6239 | -0.56383 | -6.766 | -0.56184 |  | -0.56184 | 3.9648e-06 | 1
|  |  | 3.76 | -0.13586 |  | 4.6348 | -0.5562 | -6.6744 | -0.55424 |  | -0.55424 | 3.8308e-06 | 1
|  |  | 3.78 | -0.13402 |  | 4.6458 | -0.54867 | -6.584 | -0.54674 |  | -0.54674 | 3.6975e-06 | 1
|  |  | 3.8 | -0.1322 |  | 4.6568 | -0.54123 | -6.4947 | -0.53934 |  | -0.53934 | 3.565e-06 | 1
|  |  | 3.82 | -0.13041 |  | 4.6677 | -0.53389 | -6.4067 | -0.53203 |  | -0.53203 | 3.4335e-06 | 1
|  |  | 3.84 | -0.12864 |  | 4.6787 | -0.52664 | -6.3197 | -0.52482 |  | -0.52482 | 3.3031e-06 | 1
|  |  | 3.86 | -0.12689 |  | 4.6897 | -0.51949 | -6.2339 | -0.51771 |  | -0.51771 | 3.174e-06 | 1
|  |  | 3.88 | -0.12517 |  | 4.7007 | -0.51243 | -6.1492 | -0.51069 |  | -0.51069 | 3.0462e-06 | 1
|  |  | 3.9 | -0.12346 |  | 4.7116 | -0.50546 | -6.0655 | -0.50375 |  | -0.50375 | 2.92e-06 | 1
|  |  | 3.92 | -0.12178 |  | 4.7226 | -0.49858 | -5.983 | -0.49691 |  | -0.49691 | 2.7954e-06 | 1
|  |  | 3.94 | -0.12013 |  | 4.7336 | -0.4918 | -5.9016 | -0.49016 |  | -0.49016 | 2.6725e-06 | 1
|  |  | 3.96 | -0.11849 |  | 4.7446 | -0.4851 | -5.8212 | -0.4835 |  | -0.4835 | 2.5515e-06 | 1
|  |  | 3.98 | -0.11687 |  | 4.7555 | -0.47848 | -5.7418 | -0.47692 |  | -0.47692 | 2.4325e-06 | 1
|  |  | 4 | -0.11528 |  | 4.7665 | -0.47196 | -5.6635 | -0.47044 |  | -0.47044 | 2.3156e-06 | 1
|  |  | 4.02 | -0.11371 |  | 4.7775 | -0.46552 | -5.5862 | -0.46403 |  | -0.46403 | 2.2008e-06 | 1
|  |  | 4.04 | -0.11215 |  | 4.7884 | -0.45916 | -5.5099 | -0.45771 |  | -0.45771 | 2.0883e-06 | 1
|  |  | 4.06 | -0.11062 |  | 4.7994 | -0.45288 | -5.4346 | -0.45148 |  | -0.45148 | 1.9782e-06 | 1
|  |  | 4.08 | -0.10911 |  | 4.8104 | -0.44669 | -5.3603 | -0.44532 |  | -0.44532 | 1.8705e-06 | 1
|  |  | 4.1 | -0.10762 |  | 4.8214 | -0.44058 | -5.287 | -0.43925 |  | -0.43925 | 1.7654e-06 | 1
|  |  | 4.12 | -0.10614 |  | 4.8323 | -0.43455 | -5.2146 | -0.43326 |  | -0.43326 | 1.6629e-06 | 1
|  |  | 4.14 | -0.10469 |  | 4.8433 | -0.4286 | -5.1432 | -0.42735 |  | -0.42735 | 1.563e-06 | 1
|  |  | 4.16 | -0.10325 |  | 4.8543 | -0.42272 | -5.0727 | -0.42151 |  | -0.42151 | 1.4659e-06 | 1
|  |  | 4.18 | -0.10184 |  | 4.8652 | -0.41693 | -5.0031 | -0.41576 |  | -0.41576 | 1.3717e-06 | 1
|  |  | 4.2 | -0.10044 |  | 4.8762 | -0.41121 | -4.9345 | -0.41008 |  | -0.41008 | 1.2803e-06 | 1
|  |  | 4.22 | -0.099062 |  | 4.8872 | -0.40556 | -4.8667 | -0.40447 |  | -0.40447 | 1.1918e-06 | 1
|  |  | 4.24 | -0.097702 |  | 4.8982 | -0.39999 | -4.7999 | -0.39894 |  | -0.39894 | 1.1064e-06 | 1
|  |  | 4.26 | -0.096359 |  | 4.9091 | -0.39449 | -4.7339 | -0.39348 |  | -0.39348 | 1.0239e-06 | 1
|  |  | 4.28 | -0.095034 |  | 4.9201 | -0.38907 | -4.6688 | -0.3881 |  | -0.3881 | 9.4457e-07 | 1
|  |  | 4.3 | -0.093727 |  | 4.9311 | -0.38372 | -4.6046 | -0.38279 |  | -0.38279 | 8.6832e-07 | 1
|  |  | 4.32 | -0.092436 |  | 4.9421 | -0.37843 | -4.5412 | -0.37754 |  | -0.37754 | 7.9522e-07 | 1
|  |  | 4.34 | -0.091163 |  | 4.953 | -0.37322 | -4.4787 | -0.37237 |  | -0.37237 | 7.2528e-07 | 1
|  |  | 4.36 | -0.089907 |  | 4.964 | -0.36808 | -4.417 | -0.36727 |  | -0.36727 | 6.5855e-07 | 1
|  |  | 4.38 | -0.088668 |  | 4.975 | -0.36301 | -4.3561 | -0.36223 |  | -0.36223 | 5.9504e-07 | 1
|  |  | 4.4 | -0.087444 |  | 4.9859 | -0.358 | -4.296 | -0.35727 |  | -0.35727 | 5.3476e-07 | 1
|  |  | 4.42 | -0.086238 |  | 4.9969 | -0.35306 | -4.2367 | -0.35237 |  | -0.35237 | 4.7774e-07 | 1
|  |  | 4.44 | -0.085047 |  | 5.0079 | -0.34818 | -4.1782 | -0.34753 |  | -0.34753 | 4.2397e-07 | 1
|  |  | 4.46 | -0.083872 |  | 5.0189 | -0.34337 | -4.1204 | -0.34276 |  | -0.34276 | 3.7346e-07 | 1
|  |  | 4.48 | -0.082712 |  | 5.0298 | -0.33862 | -4.0635 | -0.33805 |  | -0.33805 | 3.2623e-07 | 1
|  |  | 4.5 | -0.081568 |  | 5.0408 | -0.33394 | -4.0073 | -0.33341 |  | -0.33341 | 2.8225e-07 | 1
|  |  | 4.52 | -0.08044 |  | 5.0518 | -0.32932 | -3.9518 | -0.32883 |  | -0.32883 | 2.4154e-07 | 1
|  |  | 4.54 | -0.079326 |  | 5.0628 | -0.32476 | -3.8971 | -0.32431 |  | -0.32431 | 2.0407e-07 | 1
|  |  | 4.56 | -0.078227 |  | 5.0737 | -0.32026 | -3.8432 | -0.31985 |  | -0.31985 | 1.6984e-07 | 1
|  |  | 4.58 | -0.077143 |  | 5.0847 | -0.31582 | -3.7899 | -0.31545 |  | -0.31545 | 1.3883e-07 | 1
|  |  | 4.6 | -0.076074 |  | 5.0957 | -0.31145 | -3.7373 | -0.31111 |  | -0.31111 | 1.1102e-07 | 1
|  |  | 4.62 | -0.075018 |  | 5.1066 | -0.30713 | -3.6855 | -0.30683 |  | -0.30683 | 8.6385e-08 | 1
|  |  | 4.64 | -0.073977 |  | 5.1176 | -0.30286 | -3.6344 | -0.30261 |  | -0.30261 | 6.4908e-08 | 1
|  |  | 4.66 | -0.07295 |  | 5.1286 | -0.29866 | -3.5839 | -0.29844 |  | -0.29844 | 4.6559e-08 | 1
|  |  | 4.68 | -0.071937 |  | 5.1396 | -0.29451 | -3.5341 | -0.29433 |  | -0.29433 | 3.1305e-08 | 1
|  |  | 4.7 | -0.070937 |  | 5.1505 | -0.29042 | -3.485 | -0.29028 |  | -0.29028 | 1.9113e-08 | 1
|  |  | 4.72 | -0.06995 |  | 5.1615 | -0.28638 | -3.4365 | -0.28628 |  | -0.28628 | 9.948e-09 | 1
|  |  | 4.74 | -0.068977 |  | 5.1725 | -0.28239 | -3.3887 | -0.28233 |  | -0.28233 | 3.771e-09 | 1
|  |  | 4.76 | -0.068017 |  | 5.1835 | -0.27846 | -3.3416 | -0.27844 |  | -0.27844 | 5.4121e-10 | 1
|  |  | 4.78 | -0.06707 |  | 5.1944 | -0.27458 | -3.295 | -0.2746 |  | -0.2746 | 2.1567e-10 | 1
|  |  | 4.8 | -0.066136 |  | 5.2054 | -0.27076 | -3.2491 | -0.27081 |  | -0.27081 | 2.7492e-09 | 1
|  |  | 4.82 | -0.065214 |  | 5.2164 | -0.26699 | -3.2038 | -0.26708 |  | -0.26708 | 8.0944e-09 | 1
|  |  | 4.84 | -0.064304 |  | 5.2273 | -0.26326 | -3.1592 | -0.26339 |  | -0.26339 | 1.6202e-08 | 1
|  |  | 4.86 | -0.063407 |  | 5.2383 | -0.25959 | -3.1151 | -0.25975 |  | -0.25975 | 2.7022e-08 | 1
|  |  | 4.88 | -0.062522 |  | 5.2493 | -0.25597 | -3.0716 | -0.25617 |  | -0.25617 | 4.0499e-08 | 1
|  |  | 4.9 | -0.061649 |  | 5.2603 | -0.25239 | -3.0287 | -0.25263 |  | -0.25263 | 5.6582e-08 | 1
|  |  | 4.92 | -0.060788 |  | 5.2712 | -0.24887 | -2.9864 | -0.24914 |  | -0.24914 | 7.5212e-08 | 1
|  |  | 4.94 | -0.059938 |  | 5.2822 | -0.24539 | -2.9447 | -0.2457 |  | -0.2457 | 9.6333e-08 | 1
|  |  | 4.96 | -0.0591 |  | 5.2932 | -0.24196 | -2.9035 | -0.2423 |  | -0.2423 | 1.1989e-07 | 1
|  |  | 4.98 | -0.058273 |  | 5.3041 | -0.23857 | -2.8629 | -0.23895 |  | -0.23895 | 1.4581e-07 | 1
|  |  | 5 | -0.057458 |  | 5.3151 | -0.23523 | -2.8228 | -0.23565 |  | -0.23565 | 1.7405e-07 | 1
|  |  | 5.02 | -0.056653 |  | 5.3261 | -0.23194 | -2.7833 | -0.23239 |  | -0.23239 | 2.0453e-07 | 1
|  |  | 5.04 | -0.05586 |  | 5.3371 | -0.22869 | -2.7443 | -0.22918 |  | -0.22918 | 2.372e-07 | 1
|  |  | 5.06 | -0.055077 |  | 5.348 | -0.22548 | -2.7058 | -0.22601 |  | -0.22601 | 2.7199e-07 | 1
|  |  | 5.08 | -0.054305 |  | 5.359 | -0.22232 | -2.6679 | -0.22288 |  | -0.22288 | 3.0884e-07 | 1
|  |  | 5.1 | -0.053543 |  | 5.37 | -0.2192 | -2.6305 | -0.21979 |  | -0.21979 | 3.4767e-07 | 1
|  |  | 5.12 | -0.052792 |  | 5.381 | -0.21613 | -2.5935 | -0.21675 |  | -0.21675 | 3.8844e-07 | 1
|  |  | 5.14 | -0.05205 |  | 5.3919 | -0.21309 | -2.5571 | -0.21375 |  | -0.21375 | 4.3106e-07 | 1
|  |  | 5.16 | -0.051319 |  | 5.4029 | -0.2101 | -2.5212 | -0.21079 |  | -0.21079 | 4.7547e-07 | 1
|  |  | 5.18 | -0.050598 |  | 5.4139 | -0.20715 | -2.4858 | -0.20787 |  | -0.20787 | 5.216e-07 | 1
|  |  | 5.2 | -0.049887 |  | 5.4248 | -0.20424 | -2.4508 | -0.20499 |  | -0.20499 | 5.6939e-07 | 1
|  |  | 5.22 | -0.049185 |  | 5.4358 | -0.20136 | -2.4164 | -0.20215 |  | -0.20215 | 6.1876e-07 | 1
|  |  | 5.24 | -0.048493 |  | 5.4468 | -0.19853 | -2.3824 | -0.19935 |  | -0.19935 | 6.6966e-07 | 1
|  |  | 5.26 | -0.047811 |  | 5.4578 | -0.19574 | -2.3488 | -0.19659 |  | -0.19659 | 7.2201e-07 | 1
|  |  | 5.28 | -0.047137 |  | 5.4687 | -0.19298 | -2.3158 | -0.19386 |  | -0.19386 | 7.7573e-07 | 1
|  |  | 5.3 | -0.046473 |  | 5.4797 | -0.19026 | -2.2831 | -0.19117 |  | -0.19117 | 8.3078e-07 | 1
|  |  | 5.32 | -0.045818 |  | 5.4907 | -0.18758 | -2.251 | -0.18852 |  | -0.18852 | 8.8707e-07 | 1
|  |  | 5.34 | -0.045172 |  | 5.5017 | -0.18493 | -2.2192 | -0.18591 |  | -0.18591 | 9.4454e-07 | 1
|  |  | 5.36 | -0.044535 |  | 5.5126 | -0.18233 | -2.1879 | -0.18333 |  | -0.18333 | 1.0031e-06 | 1
|  |  | 5.38 | -0.043906 |  | 5.5236 | -0.17975 | -2.157 | -0.18078 |  | -0.18078 | 1.0628e-06 | 1
|  |  | 5.4 | -0.043287 |  | 5.5346 | -0.17722 | -2.1266 | -0.17828 |  | -0.17828 | 1.1234e-06 | 1
|  |  | 5.42 | -0.042675 |  | 5.5455 | -0.17471 | -2.0965 | -0.1758 |  | -0.1758 | 1.1849e-06 | 1
|  |  | 5.44 | -0.042072 |  | 5.5565 | -0.17224 | -2.0669 | -0.17336 |  | -0.17336 | 1.2472e-06 | 1
|  |  | 5.46 | -0.041477 |  | 5.5675 | -0.16981 | -2.0377 | -0.17095 |  | -0.17095 | 1.3104e-06 | 1
|  |  | 5.48 | -0.040891 |  | 5.5785 | -0.16741 | -2.0089 | -0.16858 |  | -0.16858 | 1.3743e-06 | 1
|  |  | 5.5 | -0.040312 |  | 5.5894 | -0.16504 | -1.9805 | -0.16624 |  | -0.16624 | 1.4388e-06 | 1
|  |  | 5.52 | -0.039742 |  | 5.6004 | -0.1627 | -1.9524 | -0.16393 |  | -0.16393 | 1.5039e-06 | 1
|  |  | 5.54 | -0.039179 |  | 5.6114 | -0.1604 | -1.9248 | -0.16165 |  | -0.16165 | 1.5695e-06 | 1
|  |  | 5.56 | -0.038624 |  | 5.6223 | -0.15813 | -1.8975 | -0.15941 |  | -0.15941 | 1.6356e-06 | 1
|  |  | 5.58 | -0.038077 |  | 5.6333 | -0.15589 | -1.8706 | -0.15719 |  | -0.15719 | 1.7021e-06 | 1
|  |  | 5.6 | -0.037537 |  | 5.6443 | -0.15368 | -1.8441 | -0.15501 |  | -0.15501 | 1.769e-06 | 1
|  |  | 5.62 | -0.037004 |  | 5.6553 | -0.1515 | -1.818 | -0.15285 |  | -0.15285 | 1.8361e-06 | 1
|  |  | 5.64 | -0.036479 |  | 5.6662 | -0.14935 | -1.7922 | -0.15073 |  | -0.15073 | 1.9035e-06 | 1
|  |  | 5.66 | -0.035962 |  | 5.6772 | -0.14723 | -1.7667 | -0.14863 |  | -0.14863 | 1.9711e-06 | 1
|  |  | 5.68 | -0.035451 |  | 5.6882 | -0.14514 | -1.7416 | -0.14656 |  | -0.14656 | 2.0387e-06 | 1
|  |  | 5.7 | -0.034947 |  | 5.6992 | -0.14307 | -1.7169 | -0.14453 |  | -0.14453 | 2.1065e-06 | 1
|  |  | 5.72 | -0.034451 |  | 5.7101 | -0.14104 | -1.6925 | -0.14252 |  | -0.14252 | 2.1742e-06 | 1
|  |  | 5.74 | -0.033961 |  | 5.7211 | -0.13904 | -1.6684 | -0.14053 |  | -0.14053 | 2.2419e-06 | 1
|  |  | 5.76 | -0.033478 |  | 5.7321 | -0.13706 | -1.6447 | -0.13858 |  | -0.13858 | 2.3095e-06 | 1
|  |  | 5.78 | -0.033001 |  | 5.743 | -0.13511 | -1.6213 | -0.13665 |  | -0.13665 | 2.3769e-06 | 1
|  |  | 5.8 | -0.032532 |  | 5.754 | -0.13318 | -1.5982 | -0.13475 |  | -0.13475 | 2.4442e-06 | 1
|  |  | 5.82 | -0.032068 |  | 5.765 | -0.13129 | -1.5755 | -0.13287 |  | -0.13287 | 2.5112e-06 | 1
|  |  | 5.84 | -0.031611 |  | 5.776 | -0.12942 | -1.553 | -0.13102 |  | -0.13102 | 2.5779e-06 | 1
|  |  | 5.86 | -0.031161 |  | 5.7869 | -0.12757 | -1.5309 | -0.1292 |  | -0.1292 | 2.6443e-06 | 1
|  |  | 5.88 | -0.030717 |  | 5.7979 | -0.12575 | -1.509 | -0.1274 |  | -0.1274 | 2.7103e-06 | 1
|  |  | 5.9 | -0.030278 |  | 5.8089 | -0.12396 | -1.4875 | -0.12563 |  | -0.12563 | 2.7759e-06 | 1
|  |  | 5.92 | -0.029846 |  | 5.8199 | -0.12219 | -1.4663 | -0.12388 |  | -0.12388 | 2.841e-06 | 1
|  |  | 5.94 | -0.02942 |  | 5.8308 | -0.12045 | -1.4454 | -0.12215 |  | -0.12215 | 2.9056e-06 | 1
|  |  | 5.96 | -0.029 |  | 5.8418 | -0.11873 | -1.4247 | -0.12045 |  | -0.12045 | 2.9696e-06 | 1
|  |  | 5.98 | -0.028586 |  | 5.8528 | -0.11703 | -1.4044 | -0.11877 |  | -0.11877 | 3.0331e-06 | 1
|  |  | 6 | -0.028177 |  | 5.8637 | -0.11536 | -1.3843 | -0.11712 |  | -0.11712 | 3.0959e-06 | 1
|  |  | 6.02 | -0.027774 |  | 5.8747 | -0.11371 | -1.3645 | -0.11549 |  | -0.11549 | 3.1581e-06 | 1
|  |  | 6.04 | -0.027377 |  | 5.8857 | -0.11208 | -1.345 | -0.11388 |  | -0.11388 | 3.2196e-06 | 1
|  |  | 6.06 | -0.026985 |  | 5.8967 | -0.11048 | -1.3257 | -0.11229 |  | -0.11229 | 3.2804e-06 | 1
|  |  | 6.08 | -0.026599 |  | 5.9076 | -0.1089 | -1.3068 | -0.11072 |  | -0.11072 | 3.3404e-06 | 1
|  |  | 6.1 | -0.026218 |  | 5.9186 | -0.10734 | -1.288 | -0.10918 |  | -0.10918 | 3.3996e-06 | 1
|  |  | 6.12 | -0.025843 |  | 5.9296 | -0.1058 | -1.2696 | -0.10766 |  | -0.10766 | 3.458e-06 | 1
|  |  | 6.14 | -0.025472 |  | 5.9405 | -0.10428 | -1.2514 | -0.10616 |  | -0.10616 | 3.5155e-06 | 1
|  |  | 6.16 | -0.025107 |  | 5.9515 | -0.10279 | -1.2335 | -0.10468 |  | -0.10468 | 3.5722e-06 | 1
|  |  | 6.18 | -0.024747 |  | 5.9625 | -0.10131 | -1.2158 | -0.10322 |  | -0.10322 | 3.628e-06 | 1
|  |  | 6.2 | -0.024392 |  | 5.9735 | -0.09986 | -1.1983 | -0.10178 |  | -0.10178 | 3.6828e-06 | 1
|  |  | 6.22 | -0.024042 |  | 5.9844 | -0.098426 | -1.1811 | -0.10036 |  | -0.10036 | 3.7367e-06 | 1
|  |  | 6.24 | -0.023696 |  | 5.9954 | -0.097013 | -1.1642 | -0.09896 |  | -0.09896 | 3.7896e-06 | 1
|  |  | 6.26 | -0.023356 |  | 6.0064 | -0.095619 | -1.1474 | -0.097579 |  | -0.097579 | 3.8415e-06 | 1
|  |  | 6.28 | -0.02302 |  | 6.0174 | -0.094245 | -1.1309 | -0.096218 |  | -0.096218 | 3.8924e-06 | 1
|  |  | 6.3 | -0.022689 |  | 6.0283 | -0.09289 | -1.1147 | -0.094876 |  | -0.094876 | 3.9423e-06 | 1
|  |  | 6.32 | -0.022363 |  | 6.0393 | -0.091554 | -1.0986 | -0.093552 |  | -0.093552 | 3.9911e-06 | 1
|  |  | 6.34 | -0.022041 |  | 6.0503 | -0.090237 | -1.0828 | -0.092246 |  | -0.092246 | 4.0389e-06 | 1
|  |  | 6.36 | -0.021724 |  | 6.0612 | -0.088938 | -1.0673 | -0.090959 |  | -0.090959 | 4.0855e-06 | 1
|  |  | 6.38 | -0.021411 |  | 6.0722 | -0.087657 | -1.0519 | -0.08969 |  | -0.08969 | 4.1311e-06 | 1
|  |  | 6.4 | -0.021103 |  | 6.0832 | -0.086395 | -1.0367 | -0.088438 |  | -0.088438 | 4.1755e-06 | 1
|  |  | 6.42 | -0.020799 |  | 6.0942 | -0.08515 | -1.0218 | -0.087204 |  | -0.087204 | 4.2189e-06 | 1
|  |  | 6.44 | -0.020499 |  | 6.1051 | -0.083922 | -1.0071 | -0.085986 |  | -0.085986 | 4.2611e-06 | 1
|  |  | 6.46 | -0.020203 |  | 6.1161 | -0.082712 | -0.99254 | -0.084786 |  | -0.084786 | 4.3021e-06 | 1
|  |  | 6.48 | -0.019912 |  | 6.1271 | -0.081518 | -0.97822 | -0.083602 |  | -0.083602 | 4.342e-06 | 1
|  |  | 6.5 | -0.019624 |  | 6.1381 | -0.080342 | -0.9641 | -0.082435 |  | -0.082435 | 4.3807e-06 | 1
|  |  | 6.52 | -0.019341 |  | 6.149 | -0.079182 | -0.95018 | -0.081284 |  | -0.081284 | 4.4182e-06 | 1
|  |  | 6.54 | -0.019062 |  | 6.16 | -0.078038 | -0.93646 | -0.080149 |  | -0.080149 | 4.4546e-06 | 1
|  |  | 6.56 | -0.018786 |  | 6.171 | -0.076911 | -0.92293 | -0.079029 |  | -0.079029 | 4.4898e-06 | 1
|  |  | 6.58 | -0.018515 |  | 6.1819 | -0.075799 | -0.90959 | -0.077926 |  | -0.077926 | 4.5238e-06 | 1
|  |  | 6.6 | -0.018247 |  | 6.1929 | -0.074703 | -0.89643 | -0.076837 |  | -0.076837 | 4.5566e-06 | 1
|  |  | 6.62 | -0.017983 |  | 6.2039 | -0.073622 | -0.88346 | -0.075764 |  | -0.075764 | 4.5882e-06 | 1
|  |  | 6.64 | -0.017723 |  | 6.2149 | -0.072557 | -0.87068 | -0.074706 |  | -0.074706 | 4.6186e-06 | 1
|  |  | 6.66 | -0.017466 |  | 6.2258 | -0.071506 | -0.85807 | -0.073662 |  | -0.073662 | 4.6478e-06 | 1
|  |  | 6.68 | -0.017213 |  | 6.2368 | -0.070471 | -0.84565 | -0.072633 |  | -0.072633 | 4.6758e-06 | 1
|  |  | 6.7 | -0.016964 |  | 6.2478 | -0.06945 | -0.83339 | -0.071618 |  | -0.071618 | 4.7026e-06 | 1
|  |  | 6.72 | -0.016718 |  | 6.2588 | -0.068443 | -0.82132 | -0.070617 |  | -0.070617 | 4.7282e-06 | 1
|  |  | 6.74 | -0.016475 |  | 6.2697 | -0.067451 | -0.80941 | -0.069631 |  | -0.069631 | 4.7526e-06 | 1
|  |  | 6.76 | -0.016237 |  | 6.2807 | -0.066472 | -0.79767 | -0.068658 |  | -0.068658 | 4.7759e-06 | 1
|  |  | 6.78 | -0.016001 |  | 6.2917 | -0.065508 | -0.78609 | -0.067698 |  | -0.067698 | 4.7979e-06 | 1
|  |  | 6.8 | -0.015769 |  | 6.3026 | -0.064557 | -0.77468 | -0.066752 |  | -0.066752 | 4.8187e-06 | 1
|  |  | 6.82 | -0.01554 |  | 6.3136 | -0.063619 | -0.76343 | -0.065819 |  | -0.065819 | 4.8384e-06 | 1
|  |  | 6.84 | -0.015314 |  | 6.3246 | -0.062695 | -0.75234 | -0.064899 |  | -0.064899 | 4.8569e-06 | 1
|  |  | 6.86 | -0.015091 |  | 6.3356 | -0.061784 | -0.74141 | -0.063992 |  | -0.063992 | 4.8742e-06 | 1
|  |  | 6.88 | -0.014872 |  | 6.3465 | -0.060886 | -0.73063 | -0.063097 |  | -0.063097 | 4.8903e-06 | 1
|  |  | 6.9 | -0.014656 |  | 6.3575 | -0.06 | -0.72 | -0.062215 |  | -0.062215 | 4.9053e-06 | 1
|  |  | 6.92 | -0.014442 |  | 6.3685 | -0.059127 | -0.70953 | -0.061345 |  | -0.061345 | 4.9192e-06 | 1
|  |  | 6.94 | -0.014232 |  | 6.3794 | -0.058267 | -0.6992 | -0.060488 |  | -0.060488 | 4.9319e-06 | 1
|  |  | 6.96 | -0.014025 |  | 6.3904 | -0.057419 | -0.68902 | -0.059642 |  | -0.059642 | 4.9434e-06 | 1
|  |  | 6.98 | -0.013821 |  | 6.4014 | -0.056582 | -0.67899 | -0.058808 |  | -0.058808 | 4.9539e-06 | 1
|  |  | 7 | -0.013619 |  | 6.4124 | -0.055758 | -0.66909 | -0.057986 |  | -0.057986 | 4.9632e-06 | 1
|  |  | 7.02 | -0.013421 |  | 6.4233 | -0.054945 | -0.65934 | -0.057175 |  | -0.057175 | 4.9715e-06 | 1
|  |  | 7.04 | -0.013225 |  | 6.4343 | -0.054144 | -0.64973 | -0.056375 |  | -0.056375 | 4.9786e-06 | 1
|  |  | 7.06 | -0.013032 |  | 6.4453 | -0.053354 | -0.64025 | -0.055587 |  | -0.055587 | 4.9847e-06 | 1
|  |  | 7.08 | -0.012842 |  | 6.4563 | -0.052576 | -0.63091 | -0.054809 |  | -0.054809 | 4.9897e-06 | 1
|  |  | 7.1 | -0.012655 |  | 6.4672 | -0.051808 | -0.6217 | -0.054043 |  | -0.054043 | 4.9936e-06 | 1
|  |  | 7.12 | -0.01247 |  | 6.4782 | -0.051051 | -0.61262 | -0.053287 |  | -0.053287 | 4.9965e-06 | 1
|  |  | 7.14 | -0.012288 |  | 6.4892 | -0.050306 | -0.60367 | -0.052541 |  | -0.052541 | 4.9983e-06 | 1
|  |  | 7.16 | -0.012108 |  | 6.5001 | -0.04957 | -0.59485 | -0.051806 |  | -0.051806 | 4.9992e-06 | 1
|  |  | 7.18 | -0.011931 |  | 6.5111 | -0.048846 | -0.58615 | -0.051082 |  | -0.051082 | 4.999e-06 | 1
|  |  | 7.2 | -0.011757 |  | 6.5221 | -0.048131 | -0.57758 | -0.050367 |  | -0.050367 | 4.9978e-06 | 1
|  |  | 7.22 | -0.011585 |  | 6.5331 | -0.047427 | -0.56913 | -0.049662 |  | -0.049662 | 4.9957e-06 | 1
|  |  | 7.24 | -0.011415 |  | 6.544 | -0.046733 | -0.5608 | -0.048967 |  | -0.048967 | 4.9926e-06 | 1
|  |  | 7.26 | -0.011248 |  | 6.555 | -0.046049 | -0.55259 | -0.048282 |  | -0.048282 | 4.9885e-06 | 1
|  |  | 7.28 | -0.011083 |  | 6.566 | -0.045374 | -0.54449 | -0.047607 |  | -0.047607 | 4.9835e-06 | 1
|  |  | 7.3 | -0.010921 |  | 6.577 | -0.044709 | -0.53651 | -0.046941 |  | -0.046941 | 4.9776e-06 | 1
|  |  | 7.32 | -0.010761 |  | 6.5879 | -0.044054 | -0.52865 | -0.046284 |  | -0.046284 | 4.9708e-06 | 1
|  |  | 7.34 | -0.010603 |  | 6.5989 | -0.043408 | -0.5209 | -0.045636 |  | -0.045636 | 4.9631e-06 | 1
|  |  | 7.36 | -0.010447 |  | 6.6099 | -0.042771 | -0.51326 | -0.044997 |  | -0.044997 | 4.9545e-06 | 1
|  |  | 7.38 | -0.010294 |  | 6.6208 | -0.042144 | -0.50572 | -0.044368 |  | -0.044368 | 4.9451e-06 | 1
|  |  | 7.4 | -0.010143 |  | 6.6318 | -0.041525 | -0.4983 | -0.043747 |  | -0.043747 | 4.9348e-06 | 1
|  |  | 7.42 | -0.009994 |  | 6.6428 | -0.040915 | -0.49098 | -0.043134 |  | -0.043134 | 4.9237e-06 | 1
|  |  | 7.44 | -0.0098472 |  | 6.6538 | -0.040314 | -0.48377 | -0.04253 |  | -0.04253 | 4.9117e-06 | 1
|  |  | 7.46 | -0.0097024 |  | 6.6647 | -0.039722 | -0.47666 | -0.041935 |  | -0.041935 | 4.899e-06 | 1
|  |  | 7.48 | -0.0095598 |  | 6.6757 | -0.039138 | -0.46965 | -0.041348 |  | -0.041348 | 4.8855e-06 | 1
|  |  | 7.5 | -0.0094192 |  | 6.6867 | -0.038562 | -0.46275 | -0.040769 |  | -0.040769 | 4.8712e-06 | 1
|  |  | 7.52 | -0.0092806 |  | 6.6976 | -0.037995 | -0.45594 | -0.040199 |  | -0.040199 | 4.8562e-06 | 1
|  |  | 7.54 | -0.0091441 |  | 6.7086 | -0.037436 | -0.44923 | -0.039636 |  | -0.039636 | 4.8405e-06 | 1
|  |  | 7.56 | -0.0090094 |  | 6.7196 | -0.036885 | -0.44262 | -0.039081 |  | -0.039081 | 4.824e-06 | 1
|  |  | 7.58 | -0.0088767 |  | 6.7306 | -0.036341 | -0.4361 | -0.038534 |  | -0.038534 | 4.8069e-06 | 1
|  |  | 7.6 | -0.0087459 |  | 6.7415 | -0.035806 | -0.42967 | -0.037994 |  | -0.037994 | 4.789e-06 | 1
|  |  | 7.62 | -0.008617 |  | 6.7525 | -0.035278 | -0.42334 | -0.037462 |  | -0.037462 | 4.7705e-06 | 1
|  |  | 7.64 | -0.00849 |  | 6.7635 | -0.034758 | -0.4171 | -0.036938 |  | -0.036938 | 4.7513e-06 | 1
|  |  | 7.66 | -0.0083648 |  | 6.7745 | -0.034245 | -0.41094 | -0.036421 |  | -0.036421 | 4.7316e-06 | 1
|  |  | 7.68 | -0.0082413 |  | 6.7854 | -0.03374 | -0.40488 | -0.035911 |  | -0.035911 | 4.7111e-06 | 1
|  |  | 7.7 | -0.0081197 |  | 6.7964 | -0.033242 | -0.3989 | -0.035408 |  | -0.035408 | 4.6901e-06 | 1
|  |  | 7.72 | -0.0079998 |  | 6.8074 | -0.032751 | -0.39301 | -0.034912 |  | -0.034912 | 4.6685e-06 | 1
|  |  | 7.74 | -0.0078816 |  | 6.8183 | -0.032267 | -0.38721 | -0.034423 |  | -0.034423 | 4.6464e-06 | 1
|  |  | 7.76 | -0.0077652 |  | 6.8293 | -0.031791 | -0.38149 | -0.033941 |  | -0.033941 | 4.6237e-06 | 1
|  |  | 7.78 | -0.0076504 |  | 6.8403 | -0.031321 | -0.37585 | -0.033466 |  | -0.033466 | 4.6004e-06 | 1
|  |  | 7.8 | -0.0075373 |  | 6.8513 | -0.030858 | -0.37029 | -0.032997 |  | -0.032997 | 4.5766e-06 | 1
|  |  | 7.82 | -0.0074258 |  | 6.8622 | -0.030401 | -0.36481 | -0.032535 |  | -0.032535 | 4.5524e-06 | 1
|  |  | 7.84 | -0.0073159 |  | 6.8732 | -0.029951 | -0.35941 | -0.032079 |  | -0.032079 | 4.5276e-06 | 1
|  |  | 7.86 | -0.0072076 |  | 6.8842 | -0.029508 | -0.35409 | -0.03163 |  | -0.03163 | 4.5024e-06 | 1
|  |  | 7.88 | -0.0071009 |  | 6.8952 | -0.029071 | -0.34885 | -0.031187 |  | -0.031187 | 4.4767e-06 | 1
|  |  | 7.9 | -0.0069957 |  | 6.9061 | -0.02864 | -0.34368 | -0.03075 |  | -0.03075 | 4.4505e-06 | 1
|  |  | 7.92 | -0.006892 |  | 6.9171 | -0.028216 | -0.33859 | -0.030319 |  | -0.030319 | 4.424e-06 | 1
|  |  | 7.94 | -0.0067898 |  | 6.9281 | -0.027798 | -0.33357 | -0.029894 |  | -0.029894 | 4.397e-06 | 1
|  |  | 7.96 | -0.0066891 |  | 6.939 | -0.027385 | -0.32862 | -0.029476 |  | -0.029476 | 4.3697e-06 | 1
|  |  | 7.98 | -0.0065899 |  | 6.95 | -0.026979 | -0.32375 | -0.029063 |  | -0.029063 | 4.3419e-06 | 1
|  |  | 8 | -0.0064921 |  | 6.961 | -0.026579 | -0.31894 | -0.028656 |  | -0.028656 | 4.3138e-06 | 1

## fit_2NN_BCC
tait or murnaghan (e.g., material project) | input |  | Rose function | input |  |  |  |  | morse | input (Ref) |  | morse | fit
BCC | Fe |  | BCC | Fe |  |  |  |  | BCC | Fe |  | BCC | Fe |  | Lammps, metal units
E0[eV/atom] | -8.4693 |  | re[A] | 2.4596 | <- No user input is required here. |  |  |  | D0[eV] | 2.1173 |  | D0[eV] | 2.1173 | <-fit | pair_style morse | 2.8399 | # D0[eV] a[1/A] r0[A] rc[A], 5NN
V0[A^3/atom] | 11.454 |  | d | 0.02022 |  |  |  |  | a | 1.0202 |  | a | 1.0202 | <-fit | pair_coeff 1 1 | 2.1173 | 1.0202 | 2.4595 | 2.6497 | # | Fe | Fe
B | 1.036 |  | Z | 8 | Note: Z(FCC)=12, Z(HCP)=12, Z(BCC)=8 |  |  |  | 2D0[eV] | 4.2346 |  | R0 | 2.4595 | <-fit
C | 2.271 | <-Not use | Natom | 2 | Note: (FCC)=4, (HCP)=2, (BCC)=2 |  |  |  | 2a | 2.0405 |  | 2D0[eV] | 4.2346 |  | fit (output)
|  |  | factor | 1.1547 | <- FCC:sqrt(2), BCC:2/sqrt(3), ideal HCP:sqrt(3)/(4/3)^(1/3) | [6 empty] | 2a | 2.0405 |  | pair_style morse | 2.8399 | # D0[eV] a[1/A] r0[A] rc[A], 5NN
Note: Material project: Table (correct) [eV] -> [eV/atom] (cohesive energy), [A^3] -> [A^3/atom] (=omega=atomic volume) | [8 empty] | Z | 8 | Note: Z(FCC)=12, Z(HCP)=12, Z(BCC)=8 | p/q | 2 |  | pair_coeff 1 1 | 2.1173 | 1.0202 | 2.4595 | 2.6497 | # | Fe | Fe
Lattice const.[A] | output |  | Rose function | output | [6 empty] | Note: R0 = re | d | 0.02022
a0 (FCC or BCC) | 2.8401 |  | re[A] | 2.4596 | <- re=a0/factor. i.e., FCC:a0/sqrt(2), BCC:a0/1, ideal HCP:a0(FCC or BCC)*/sqrt(3)*(4/3)^(1/3) | [9 empty] | Usage
a0 (ideal HCP) | 3.1259 |  | a | 3.551 | [7 empty] | (R0-re)/re[%] | -0.0043401 |  | 1. File tab -> Options -> Add-ins -> Solver Add-ins -> [Excel Add-ins] Go... -> [check] Solver Add-in -> OK
|  |  | a* | 0 | [10 empty] | 2. Data tab -> Solver -> Set Object: [$O$19] -> To: [check] Min -> By Changing Variable Cells: [$O$4:$O$7] -> Solve
delta (=d) | -0.15437 |  | Eu*(a*) | -1 | [10 empty] | Note: It is necessary to increase the constraints, chainging weight or include other structures to fit the required range.
|  |  | Eu(r)[eV/atom] | -8.4693
|  |  | Eu(r)[eV] | -67.7544 | [10 empty] | Constraints for fit |  |  | Note
References: https://doi.org/10.1103/PhysRevB.29.2963 , https://doi.org/10.1103/PhysRevB.62.8564, and https://doi.org/10.1103/PhysRevB.64.184102 | [14 empty] | 1. r = re, as = 0: Z*A - sqrt(Z)*xi = -Ec | 0.43851 | (for A) | TB-SMA only
|  |  | a* | Eu*(a*) |  | r [A] | Eu(r) [eV/atom] | Eu(r) [eV] | E(morse)[eV] |  | E(fit) | Error | weight | Total error | 2. 3rd derivative and d=0.05 at re: p/q = 2.95 | 2.95 | (for p/q) | universal curve (Rose function: d=0.05) + TB-SMA
|  |  | -1 | 0.054964 |  | 1.7669 | 0.46551 | 3.724 | 0.46301 |  | 0.46301 | 6.2038e-06 | 1 | 8.6898e-08 | 3. 1st derivative and r = re: xi = p/(p-q) * Ec/sqrt(Z) | 5.9887 | (for xi) | TB-SMA only
|  |  | -0.98 | -0.002582 |  | 1.7808 | -0.021868 | -0.17494 | -0.024959 |  | -0.024959 | 9.5544e-06 | 1
|  |  | -0.96 | -0.057746 |  | 1.7946 | -0.48907 | -3.9126 | -0.49266 |  | -0.49266 | 1.2924e-05 | 1 |  | check (xi/A)/(p/q) | 1 | vs. sqrt(Z) = | 2.8284 | Differene = | -1.8284
|  |  | -0.94 | -0.11061 |  | 1.8085 | -0.93675 | -7.494 | -0.94076 |  | -0.94076 | 1.6094e-05 | 1
|  |  | -0.92 | -0.16123 |  | 1.8223 | -1.3655 | -10.9243 | -1.3699 |  | -1.3699 | 1.8915e-05 | 1 |  | Rosato et al., |  |  |  |  | Test | input
|  |  | -0.9 | -0.2097 |  | 1.8362 | -1.7761 | -14.2084 | -1.7807 |  | -1.7807 | 2.1298e-05 | 1 |  | A | 1.0587 |  |  |  | BCC | Fe | Rose (Table 1)
|  |  | -0.88 | -0.25609 |  | 1.8501 | -2.1689 | -17.351 | -2.1737 |  | -2.1737 | 2.3198e-05 | 1 |  | xi | 5.9887 |  |  |  | l[A] | 0.39216 | 1st Line
|  |  | -0.86 | -0.30045 |  | 1.8639 | -2.5446 | -20.3568 | -2.5496 |  | -2.5496 | 2.4602e-05 | 1 | [6 empty] | rwse[A] | 1.41 | 2nd Line
|  |  | -0.84 | -0.34286 |  | 1.8778 | -2.9038 | -23.2302 | -2.9088 |  | -2.9088 | 2.5523e-05 | 1 |  | p/q | 2.9511 |  |  |  | factor, f | 1 | f*B(V0)'= | 2.271
|  |  | -0.82 | -0.38338 |  | 1.8916 | -3.2469 | -25.9755 | -3.252 |  | -3.252 | 2.5989e-05 | 1 |  | d | 0.05 |  |  |  | 3l(B'-1)rwse | 1.0605 | <- The paper is missing the division symbol "/" before rwse.
|  |  | -0.8 | -0.42207 |  | 1.9055 | -3.5746 | -28.597 | -3.5797 |  | -3.5797 | 2.6041e-05 | 1 |  | check | 2.629e-12 | <- Closer to zero is better!!! |  |  | p/q | #NUM! | Note: 2=< p/q <= 5, (closed packing: p/q >= 2.7)
Note: Because the Schrödinger equation is a second-order partial differential equation, it is sometimes thought that there may have been a basis for obtaining a universal curve as a universal solution. |  |  | -0.78 | -0.45899 |  | 1.9193 | -3.8873 | -31.0987 | -3.8924 |  | -3.8924 | 2.5729e-05 | 1 | [6 empty] | p | 6.3732
|  |  | -0.76 | -0.49421 |  | 1.9332 | -4.1856 | -33.4847 | -4.1906 |  | -4.1906 | 2.5102e-05 | 1 |  | Table X. d value vs. (p/q) for Rose function
|  |  | -0.74 | -0.52777 |  | 1.947 | -4.4698 | -35.7587 | -4.4748 |  | -4.4748 | 2.4214e-05 | 1 |  | d | p/q | MEAM | Abell | Li | FERNANDEZ
|  |  | -0.72 | -0.55974 |  | 1.9609 | -4.7406 | -37.9246 | -4.7454 |  | -4.7454 | 2.3116e-05 | 1 |  | 0.2 | 8.1168 |  | <- Li | <- In
|  |  | -0.7 | -0.59016 |  | 1.9747 | -4.9982 | -39.9859 | -5.0029 |  | -5.0029 | 2.1856e-05 | 1 |  | 0.15 | 6.25 |  | <- Li | <- Li, Na
|  |  | -0.68 | -0.61909 |  | 1.9886 | -5.2433 | -41.9462 | -5.2478 |  | -5.2478 | 2.048e-05 | 1 |  | 0.1 | 4.5397 |  |  | <- Ag, Hf, Tl, Yb, Zn
|  |  | -0.66 | -0.64658 |  | 2.0024 | -5.4761 | -43.8088 | -5.4805 |  | -5.4805 | 1.9026e-05 | 1 |  | 0.095 | 4.3764 |  |  | <- Rb
|  |  | -0.64 | -0.67268 |  | 2.0163 | -5.6971 | -45.5771 | -5.7013 |  | -5.7013 | 1.7533e-05 | 1 |  | 0.09 | 4.21 |  |  | <- Nd
|  |  | -0.62 | -0.69743 |  | 2.0301 | -5.9068 | -47.2543 | -5.9108 |  | -5.9108 | 1.603e-05 | 1 |  | 0.085 | 4.0534 |  |  | <- Pt
|  |  | -0.6 | -0.72089 |  | 2.044 | -6.1054 | -48.8434 | -6.1092 |  | -6.1092 | 1.4545e-05 | 1 |  | 0.08 | 3.89 |  |  | <- Cu
|  |  | -0.58 | -0.74309 |  | 2.0578 | -6.2935 | -50.3476 | -6.2971 |  | -6.2971 | 1.3098e-05 | 1 |  | 0.075 | 3.7347 |  | <- K | <- Th
|  |  | -0.56 | -0.76408 |  | 2.0717 | -6.4712 | -51.7697 | -6.4746 |  | -6.4746 | 1.1708e-05 | 1 |  | 0.07 | 3.58 | <- Si | <- K
|  |  | -0.54 | -0.7839 |  | 2.0856 | -6.6391 | -53.1126 | -6.6423 |  | -6.6423 | 1.0389e-05 | 1 |  | 0.065 | 3.4197 |  |  | <- Rh
|  |  | -0.52 | -0.80259 |  | 2.0994 | -6.7974 | -54.3791 | -6.8004 |  | -6.8004 | 9.1501e-06 | 1 |  | 0.06 | 3.26 |  | <- Na, K, Cs, Al
|  |  | -0.5 | -0.82019 |  | 2.1133 | -6.9465 | -55.5717 | -6.9493 |  | -6.9493 | 7.9986e-06 | 1 |  | 0.055 | 3.1071 |  | <- Cu
|  |  | -0.48 | -0.83674 |  | 2.1271 | -7.0866 | -56.6931 | -7.0893 |  | -7.0893 | 6.9387e-06 | 1 |  | 0.05 | 2.95 | <- Al,Fe,Ni,Pd,Pt,In,Cu,Ag,Au |  | <- Ni | <- Li,Na,Al,K,Ca,Ti,V,Fe,Co,Ni,Cu,Zn,Nb,Mo,Pd,Ag,Ta,Re,Ir,Pt,Au,Pb,Th
|  |  | -0.46 | -0.85228 |  | 2.141 | -7.2182 | -57.7459 | -7.2207 |  | -7.2207 | 5.972e-06 | 1 |  | 0.045 | 2.7951 |  | <- Ag
|  |  | -0.44 | -0.86684 |  | 2.1548 | -7.3415 | -58.7323 | -7.3438 |  | -7.3438 | 5.0984e-06 | 1 |  | 0.04 | 2.64 |  | <- Ag | <- K, Pb
|  |  | -0.42 | -0.88046 |  | 2.1687 | -7.4569 | -59.6549 | -7.4589 |  | -7.4589 | 4.3158e-06 | 1 |  | 0.035 | 2.481 |  |  | <- Cd
|  |  | -0.4 | -0.89316 |  | 2.1825 | -7.5645 | -60.5158 | -7.5664 |  | -7.5664 | 3.621e-06 | 1 |  | 0.03 | 2.32 |  | <- Au
|  |  | -0.38 | -0.90499 |  | 2.1964 | -7.6647 | -61.3173 | -7.6664 |  | -7.6664 | 3.0096e-06 | 1 |  | 0.025 | 2.1594 |  |  | <- Al
|  |  | -0.36 | -0.91598 |  | 2.2102 | -7.7577 | -62.0616 | -7.7593 |  | -7.7593 | 2.4765e-06 | 1 |  | 0.02 | 1.99 |  | <- Si, Ge
|  |  | -0.34 | -0.92615 |  | 2.2241 | -7.8438 | -62.7507 | -7.8453 |  | -7.8453 | 2.0159e-06 | 1 |  | 0.015 | 1.8181 |  | <- Si
|  |  | -0.32 | -0.93553 |  | 2.2379 | -7.9233 | -63.3866 | -7.9246 |  | -7.9246 | 1.622e-06 | 1 |  | 0.01 | 1.63 |  | <- H | <- In
|  |  | -0.3 | -0.94416 |  | 2.2518 | -7.9964 | -63.9713 | -7.9975 |  | -7.9975 | 1.2885e-06 | 1 |  | 0.005 | 1.41 |  | <-C
|  |  | -0.28 | -0.95207 |  | 2.2656 | -8.0633 | -64.5067 | -8.0643 |  | -8.0643 | 1.0092e-06 | 1 |  | 0.001 | 0.857
|  |  | -0.26 | -0.95927 |  | 2.2795 | -8.1243 | -64.9946 | -8.1252 |  | -8.1252 | 7.7808e-07 | 1 |  | Note: The existence of a minimum for Eb requires p > q.
|  |  | -0.24 | -0.96579 |  | 2.2933 | -8.1796 | -65.4368 | -8.1804 |  | -8.1804 | 5.8929e-07 | 1
|  |  | -0.22 | -0.97167 |  | 2.3072 | -8.2294 | -65.835 | -8.23 |  | -8.23 | 4.3726e-07 | 1
|  |  | -0.2 | -0.97692 |  | 2.321 | -8.2739 | -66.1909 | -8.2744 |  | -8.2744 | 3.168e-07 | 1
|  |  | -0.18 | -0.98158 |  | 2.3349 | -8.3133 | -66.5062 | -8.3137 |  | -8.3137 | 2.2309e-07 | 1
|  |  | -0.16 | -0.98565 |  | 2.3488 | -8.3478 | -66.7823 | -8.3482 |  | -8.3482 | 1.5174e-07 | 1
|  |  | -0.14 | -0.98917 |  | 2.3626 | -8.3776 | -67.0207 | -8.3779 |  | -8.3779 | 9.8804e-08 | 1
|  |  | -0.12 | -0.99216 |  | 2.3765 | -8.4029 | -67.2231 | -8.4031 |  | -8.4031 | 6.0765e-08 | 1
|  |  | -0.1 | -0.99463 |  | 2.3903 | -8.4238 | -67.3907 | -8.424 |  | -8.424 | 3.4535e-08 | 1
|  |  | -0.08 | -0.99661 |  | 2.4042 | -8.4406 | -67.5249 | -8.4407 |  | -8.4407 | 1.7446e-08 | 1
|  |  | -0.06 | -0.99812 |  | 2.418 | -8.4534 | -67.6271 | -8.4535 |  | -8.4535 | 7.2222e-09 | 1
|  |  | -0.04 | -0.99918 |  | 2.4319 | -8.4623 | -67.6986 | -8.4624 |  | -8.4624 | 1.9588e-09 | 1
|  |  | -0.02 | -0.9998 |  | 2.4457 | -8.4676 | -67.7407 | -8.4676 |  | -8.4676 | 9.2526e-07 | 10000
|  | re -> | 0 | -1 |  | 2.4596 | -8.4693 | -67.7544 | -8.4693 |  | -8.4693 | 3.7008e-06 | 10000 | <- re position
|  |  | 0.02 | -0.9998 |  | 2.4734 | -8.4676 | -67.741 | -8.4676 |  | -8.4676 | 1.8166e-05 | 10000
|  |  | 0.04 | -0.99922 |  | 2.4873 | -8.4627 | -67.7017 | -8.4627 |  | -8.4627 | 3.7026e-09 | 1
|  |  | 0.06 | -0.99827 |  | 2.5011 | -8.4547 | -67.6375 | -8.4546 |  | -8.4546 | 5.5121e-09 | 1
|  |  | 0.08 | -0.99698 |  | 2.515 | -8.4437 | -67.5495 | -8.4436 |  | -8.4436 | 6.9103e-09 | 1
|  |  | 0.1 | -0.99534 |  | 2.5288 | -8.4298 | -67.4386 | -8.4297 |  | -8.4297 | 7.7142e-09 | 1
|  |  | 0.12 | -0.99338 |  | 2.5427 | -8.4132 | -67.306 | -8.4132 |  | -8.4132 | 7.8635e-09 | 1
|  |  | 0.14 | -0.99112 |  | 2.5565 | -8.3941 | -67.1525 | -8.394 |  | -8.394 | 7.3944e-09 | 1
|  |  | 0.16 | -0.98856 |  | 2.5704 | -8.3724 | -66.9791 | -8.3723 |  | -8.3723 | 6.4155e-09 | 1
|  |  | 0.18 | -0.98572 |  | 2.5842 | -8.3483 | -66.7867 | -8.3483 |  | -8.3483 | 5.0855e-09 | 1
|  |  | 0.2 | -0.98261 |  | 2.5981 | -8.322 | -66.5761 | -8.322 |  | -8.322 | 3.5945e-09 | 1
|  |  | 0.22 | -0.97925 |  | 2.612 | -8.2935 | -66.3482 | -8.2935 |  | -8.2935 | 2.1464e-09 | 1
|  |  | 0.24 | -0.97564 |  | 2.6258 | -8.263 | -66.1038 | -8.2629 |  | -8.2629 | 9.4496e-10 | 1
|  |  | 0.26 | -0.9718 |  | 2.6397 | -8.2305 | -65.8437 | -8.2304 |  | -8.2304 | 1.8182e-10 | 1
|  |  | 0.28 | -0.96774 |  | 2.6535 | -8.1961 | -65.5686 | -8.1961 |  | -8.1961 | 2.6544e-11 | 1
|  |  | 0.3 | -0.96347 |  | 2.6674 | -8.1599 | -65.2792 | -8.1599 |  | -8.1599 | 6.194e-10 | 1
|  |  | 0.32 | -0.959 |  | 2.6812 | -8.122 | -64.9763 | -8.1221 |  | -8.1221 | 2.0659e-09 | 1
|  |  | 0.34 | -0.95434 |  | 2.6951 | -8.0826 | -64.6606 | -8.0826 |  | -8.0826 | 4.4331e-09 | 1
|  |  | 0.36 | -0.9495 |  | 2.7089 | -8.0416 | -64.3327 | -8.0417 |  | -8.0417 | 7.7484e-09 | 1
|  |  | 0.38 | -0.94449 |  | 2.7228 | -7.9991 | -63.9932 | -7.9993 |  | -7.9993 | 1.1999e-08 | 1
|  |  | 0.4 | -0.93932 |  | 2.7366 | -7.9553 | -63.6428 | -7.9555 |  | -7.9555 | 1.7132e-08 | 1
|  |  | 0.42 | -0.93399 |  | 2.7505 | -7.9102 | -63.282 | -7.9104 |  | -7.9104 | 2.3059e-08 | 1
|  |  | 0.44 | -0.92852 |  | 2.7643 | -7.8639 | -62.9114 | -7.8641 |  | -7.8641 | 2.9659e-08 | 1
|  |  | 0.46 | -0.92292 |  | 2.7782 | -7.8165 | -62.5317 | -7.8166 |  | -7.8166 | 3.6781e-08 | 1
|  |  | 0.48 | -0.91718 |  | 2.792 | -7.7679 | -62.1432 | -7.7681 |  | -7.7681 | 4.425e-08 | 1
|  |  | 0.5 | -0.91133 |  | 2.8059 | -7.7183 | -61.7465 | -7.7185 |  | -7.7185 | 5.1872e-08 | 1
|  |  | 0.52 | -0.90536 |  | 2.8197 | -7.6678 | -61.3422 | -7.668 |  | -7.668 | 5.9442e-08 | 1
|  |  | 0.54 | -0.89929 |  | 2.8336 | -7.6163 | -60.9307 | -7.6166 |  | -7.6166 | 6.6748e-08 | 1
|  |  | 0.56 | -0.89311 |  | 2.8474 | -7.5641 | -60.5124 | -7.5643 |  | -7.5643 | 7.3577e-08 | 1
|  |  | 0.58 | -0.88685 |  | 2.8613 | -7.511 | -60.0879 | -7.5113 |  | -7.5113 | 7.9722e-08 | 1
|  |  | 0.6 | -0.8805 |  | 2.8752 | -7.4572 | -59.6574 | -7.4575 |  | -7.4575 | 8.4989e-08 | 1
|  |  | 0.62 | -0.87406 |  | 2.889 | -7.4027 | -59.2216 | -7.403 |  | -7.403 | 8.9199e-08 | 1
|  |  | 0.64 | -0.86755 |  | 2.9029 | -7.3476 | -58.7806 | -7.3479 |  | -7.3479 | 9.22e-08 | 1
|  |  | 0.66 | -0.86098 |  | 2.9167 | -7.2919 | -58.335 | -7.2922 |  | -7.2922 | 9.3866e-08 | 1
|  |  | 0.68 | -0.85434 |  | 2.9306 | -7.2356 | -57.8851 | -7.2359 |  | -7.2359 | 9.4105e-08 | 1
|  |  | 0.7 | -0.84764 |  | 2.9444 | -7.1789 | -57.4313 | -7.1792 |  | -7.1792 | 9.2863e-08 | 1
|  |  | 0.72 | -0.84089 |  | 2.9583 | -7.1217 | -56.9738 | -7.122 |  | -7.122 | 9.0126e-08 | 1
|  |  | 0.74 | -0.83409 |  | 2.9721 | -7.0641 | -56.5131 | -7.0644 |  | -7.0644 | 8.5924e-08 | 1
|  |  | 0.76 | -0.82724 |  | 2.986 | -7.0062 | -56.0494 | -7.0065 |  | -7.0065 | 8.0337e-08 | 1
|  |  | 0.78 | -0.82036 |  | 2.9998 | -6.9479 | -55.5831 | -6.9482 |  | -6.9482 | 7.3492e-08 | 1
|  |  | 0.8 | -0.81344 |  | 3.0137 | -6.8893 | -55.1144 | -6.8896 |  | -6.8896 | 6.5565e-08 | 1
|  |  | 0.82 | -0.8065 |  | 3.0275 | -6.8305 | -54.6436 | -6.8307 |  | -6.8307 | 5.6786e-08 | 1
|  |  | 0.84 | -0.79952 |  | 3.0414 | -6.7714 | -54.1711 | -6.7716 |  | -6.7716 | 4.7436e-08 | 1
|  |  | 0.86 | -0.79252 |  | 3.0552 | -6.7121 | -53.697 | -6.7123 |  | -6.7123 | 3.7846e-05 | 1000
|  |  | 0.88 | -0.78551 |  | 3.0691 | -6.6527 | -53.2216 | -6.6529 |  | -6.6529 | 2.8399e-05 | 1000
|  |  | 0.9 | -0.77848 |  | 3.0829 | -6.5931 | -52.7451 | -6.5933 |  | -6.5933 | 1.9526e-05 | 1000
|  |  | 0.92 | -0.77143 |  | 3.0968 | -6.5335 | -52.2679 | -6.5336 |  | -6.5336 | 1.1706e-08 | 1
|  |  | 0.94 | -0.76438 |  | 3.1106 | -6.4737 | -51.79 | -6.4738 |  | -6.4738 | 5.4621e-09 | 1
|  |  | 0.96 | -0.75732 |  | 3.1245 | -6.414 | -51.3117 | -6.414 |  | -6.414 | 1.3612e-09 | 1
|  |  | 0.98 | -0.75026 |  | 3.1384 | -6.3542 | -50.8333 | -6.3542 |  | -6.3542 | 7.947e-12 | 1
|  |  | 1 | -0.7432 |  | 3.1522 | -6.2944 | -50.3549 | -6.2943 |  | -6.2943 | 2.0433e-09 | 1
|  |  | 1.02 | -0.73614 |  | 3.1661 | -6.2346 | -49.8767 | -6.2345 |  | -6.2345 | 8.14e-09 | 1
|  |  | 1.04 | -0.72909 |  | 3.1799 | -6.1749 | -49.3988 | -6.1747 |  | -6.1747 | 1.8999e-08 | 1
|  |  | 1.06 | -0.72204 |  | 3.1938 | -6.1152 | -48.9216 | -6.115 |  | -6.115 | 3.5344e-08 | 1
|  |  | 1.08 | -0.71501 |  | 3.2076 | -6.0556 | -48.445 | -6.0554 |  | -6.0554 | 5.7919e-08 | 1
|  |  | 1.1 | -0.70799 |  | 3.2215 | -5.9962 | -47.9693 | -5.9959 |  | -5.9959 | 8.7483e-08 | 1
|  |  | 1.12 | -0.70098 |  | 3.2353 | -5.9368 | -47.4946 | -5.9365 |  | -5.9365 | 1.248e-07 | 1
|  |  | 1.14 | -0.69399 |  | 3.2492 | -5.8776 | -47.0211 | -5.8772 |  | -5.8772 | 1.7065e-07 | 1
|  |  | 1.16 | -0.68702 |  | 3.263 | -5.8186 | -46.5489 | -5.8181 |  | -5.8181 | 2.2581e-07 | 1
|  |  | 1.18 | -0.68008 |  | 3.2769 | -5.7598 | -46.0781 | -5.7592 |  | -5.7592 | 2.9103e-07 | 1
|  |  | 1.2 | -0.67315 |  | 3.2907 | -5.7011 | -45.6089 | -5.7005 |  | -5.7005 | 3.6709e-07 | 1
|  |  | 1.22 | -0.66625 |  | 3.3046 | -5.6427 | -45.1414 | -5.642 |  | -5.642 | 4.5474e-07 | 1
|  |  | 1.24 | -0.65938 |  | 3.3184 | -5.5845 | -44.6757 | -5.5837 |  | -5.5837 | 5.5469e-07 | 1
|  |  | 1.26 | -0.65253 |  | 3.3323 | -5.5265 | -44.2119 | -5.5257 |  | -5.5257 | 6.6765e-07 | 1
|  |  | 1.28 | -0.64572 |  | 3.3461 | -5.4688 | -43.75 | -5.4679 |  | -5.4679 | 7.9431e-07 | 1
|  |  | 1.3 | -0.63893 |  | 3.36 | -5.4113 | -43.2903 | -5.4103 |  | -5.4103 | 9.3531e-07 | 1
|  |  | 1.32 | -0.63218 |  | 3.3738 | -5.3541 | -42.8328 | -5.3531 |  | -5.3531 | 1.0913e-06 | 1
|  |  | 1.34 | -0.62546 |  | 3.3877 | -5.2972 | -42.3775 | -5.2961 |  | -5.2961 | 1.2627e-06 | 1
|  |  | 1.36 | -0.61877 |  | 3.4016 | -5.2406 | -41.9247 | -5.2394 |  | -5.2394 | 1.4503e-06 | 1
|  |  | 1.38 | -0.61213 |  | 3.4154 | -5.1843 | -41.4742 | -5.183 |  | -5.183 | 1.6544e-06 | 1
|  |  | 1.4 | -0.60551 |  | 3.4293 | -5.1283 | -41.0263 | -5.1269 |  | -5.1269 | 1.8754e-06 | 1
|  |  | 1.42 | -0.59894 |  | 3.4431 | -5.0726 | -40.581 | -5.0712 |  | -5.0712 | 2.1139e-06 | 1
|  |  | 1.44 | -0.59241 |  | 3.457 | -5.0173 | -40.1383 | -5.0157 |  | -5.0157 | 2.37e-06 | 1
|  |  | 1.46 | -0.58592 |  | 3.4708 | -4.9623 | -39.6983 | -4.9607 |  | -4.9607 | 2.6442e-06 | 1
|  |  | 1.48 | -0.57946 |  | 3.4847 | -4.9076 | -39.2612 | -4.9059 |  | -4.9059 | 2.9365e-06 | 1
|  |  | 1.5 | -0.57305 |  | 3.4985 | -4.8534 | -38.8268 | -4.8516 |  | -4.8516 | 3.2472e-06 | 1
|  |  | 1.52 | -0.56668 |  | 3.5124 | -4.7994 | -38.3954 | -4.7975 |  | -4.7975 | 3.5764e-06 | 1
|  |  | 1.54 | -0.56036 |  | 3.5262 | -4.7459 | -37.9668 | -4.7439 |  | -4.7439 | 3.9241e-06 | 1
|  |  | 1.56 | -0.55408 |  | 3.5401 | -4.6927 | -37.5413 | -4.6906 |  | -4.6906 | 4.2903e-06 | 1
|  |  | 1.58 | -0.54784 |  | 3.5539 | -4.6398 | -37.1188 | -4.6377 |  | -4.6377 | 4.6749e-06 | 1
|  |  | 1.6 | -0.54165 |  | 3.5678 | -4.5874 | -36.6993 | -4.5852 |  | -4.5852 | 5.0777e-06 | 1
|  |  | 1.62 | -0.53551 |  | 3.5816 | -4.5354 | -36.283 | -4.533 |  | -4.533 | 5.4987e-06 | 1
|  |  | 1.64 | -0.52941 |  | 3.5955 | -4.4837 | -35.8697 | -4.4813 |  | -4.4813 | 5.9374e-06 | 1
|  |  | 1.66 | -0.52336 |  | 3.6093 | -4.4325 | -35.4597 | -4.4299 |  | -4.4299 | 6.3937e-06 | 1
|  |  | 1.68 | -0.51735 |  | 3.6232 | -4.3816 | -35.0528 | -4.379 |  | -4.379 | 6.867e-06 | 1
|  |  | 1.7 | -0.51139 |  | 3.6371 | -4.3311 | -34.6492 | -4.3284 |  | -4.3284 | 7.357e-06 | 1
|  |  | 1.72 | -0.50548 |  | 3.6509 | -4.2811 | -34.2488 | -4.2783 |  | -4.2783 | 7.8631e-06 | 1
|  |  | 1.74 | -0.49962 |  | 3.6648 | -4.2315 | -33.8516 | -4.2286 |  | -4.2286 | 8.3848e-06 | 1
|  |  | 1.76 | -0.49381 |  | 3.6786 | -4.1822 | -33.4577 | -4.1792 |  | -4.1792 | 8.9215e-06 | 1
|  |  | 1.78 | -0.48804 |  | 3.6925 | -4.1334 | -33.0672 | -4.1303 |  | -4.1303 | 9.4726e-06 | 1
|  |  | 1.8 | -0.48233 |  | 3.7063 | -4.085 | -32.6799 | -4.0818 |  | -4.0818 | 1.0037e-05 | 1
|  |  | 1.82 | -0.47666 |  | 3.7202 | -4.037 | -32.296 | -4.0337 |  | -4.0337 | 1.0615e-05 | 1
|  |  | 1.84 | -0.47105 |  | 3.734 | -3.9894 | -31.9155 | -3.9861 |  | -3.9861 | 1.1204e-05 | 1
|  |  | 1.86 | -0.46548 |  | 3.7479 | -3.9423 | -31.5382 | -3.9388 |  | -3.9388 | 1.1805e-05 | 1
|  |  | 1.88 | -0.45996 |  | 3.7617 | -3.8955 | -31.1644 | -3.892 |  | -3.892 | 1.2416e-05 | 1
|  |  | 1.9 | -0.45449 |  | 3.7756 | -3.8492 | -30.7939 | -3.8456 |  | -3.8456 | 1.3037e-05 | 1
|  |  | 1.92 | -0.44907 |  | 3.7894 | -3.8033 | -30.4267 | -3.7996 |  | -3.7996 | 1.3666e-05 | 1
|  |  | 1.94 | -0.44371 |  | 3.8033 | -3.7579 | -30.063 | -3.7541 |  | -3.7541 | 1.4303e-05 | 1
|  |  | 1.96 | -0.43839 |  | 3.8171 | -3.7128 | -29.7026 | -3.709 |  | -3.709 | 1.4946e-05 | 1
|  |  | 1.98 | -0.43312 |  | 3.831 | -3.6682 | -29.3456 | -3.6642 |  | -3.6642 | 1.5595e-05 | 1
|  |  | 2 | -0.4279 |  | 3.8448 | -3.624 | -28.992 | -3.62 |  | -3.62 | 1.6248e-05 | 1
|  |  | 2.02 | -0.42273 |  | 3.8587 | -3.5802 | -28.6417 | -3.5761 |  | -3.5761 | 1.6904e-05 | 1
|  |  | 2.04 | -0.41761 |  | 3.8725 | -3.5368 | -28.2948 | -3.5327 |  | -3.5327 | 1.7563e-05 | 1
|  |  | 2.06 | -0.41254 |  | 3.8864 | -3.4939 | -27.9513 | -3.4896 |  | -3.4896 | 1.8223e-05 | 1
|  |  | 2.08 | -0.40752 |  | 3.9003 | -3.4514 | -27.6111 | -3.447 |  | -3.447 | 1.8883e-05 | 1
|  |  | 2.1 | -0.40255 |  | 3.9141 | -3.4093 | -27.2743 | -3.4049 |  | -3.4049 | 1.9541e-05 | 1
|  |  | 2.12 | -0.39762 |  | 3.928 | -3.3676 | -26.9408 | -3.3631 |  | -3.3631 | 2.0198e-05 | 1
|  |  | 2.14 | -0.39275 |  | 3.9418 | -3.3263 | -26.6106 | -3.3218 |  | -3.3218 | 2.0852e-05 | 1
|  |  | 2.16 | -0.38793 |  | 3.9557 | -3.2855 | -26.2838 | -3.2808 |  | -3.2808 | 2.1501e-05 | 1
|  |  | 2.18 | -0.38315 |  | 3.9695 | -3.245 | -25.9603 | -3.2403 |  | -3.2403 | 2.2145e-05 | 1
|  |  | 2.2 | -0.37843 |  | 3.9834 | -3.205 | -25.6401 | -3.2002 |  | -3.2002 | 2.2782e-05 | 1
|  |  | 2.22 | -0.37375 |  | 3.9972 | -3.1654 | -25.3231 | -3.1606 |  | -3.1606 | 2.3412e-05 | 1
|  |  | 2.24 | -0.36912 |  | 4.0111 | -3.1262 | -25.0095 | -3.1213 |  | -3.1213 | 2.4033e-05 | 1
|  |  | 2.26 | -0.36454 |  | 4.0249 | -3.0874 | -24.6991 | -3.0824 |  | -3.0824 | 2.4644e-05 | 1
|  |  | 2.28 | -0.36001 |  | 4.0388 | -3.049 | -24.3919 | -3.044 |  | -3.044 | 2.5245e-05 | 1
|  |  | 2.3 | -0.35552 |  | 4.0526 | -3.011 | -24.088 | -3.0059 |  | -3.0059 | 2.5834e-05 | 1
|  |  | 2.32 | -0.35108 |  | 4.0665 | -2.9734 | -23.7873 | -2.9683 |  | -2.9683 | 2.641e-05 | 1
|  |  | 2.34 | -0.34669 |  | 4.0803 | -2.9362 | -23.4898 | -2.931 |  | -2.931 | 2.6973e-05 | 1
|  |  | 2.36 | -0.34235 |  | 4.0942 | -2.8994 | -23.1955 | -2.8942 |  | -2.8942 | 2.7521e-05 | 1
|  |  | 2.38 | -0.33805 |  | 4.108 | -2.863 | -22.9043 | -2.8577 |  | -2.8577 | 2.8054e-05 | 1
|  |  | 2.4 | -0.3338 |  | 4.1219 | -2.827 | -22.6163 | -2.8217 |  | -2.8217 | 2.857e-05 | 1
|  |  | 2.42 | -0.32959 |  | 4.1357 | -2.7914 | -22.3314 | -2.786 |  | -2.786 | 2.907e-05 | 1
|  |  | 2.44 | -0.32544 |  | 4.1496 | -2.7562 | -22.0497 | -2.7508 |  | -2.7508 | 2.9551e-05 | 1
|  |  | 2.46 | -0.32132 |  | 4.1635 | -2.7214 | -21.771 | -2.7159 |  | -2.7159 | 3.0014e-05 | 1
|  |  | 2.48 | -0.31725 |  | 4.1773 | -2.6869 | -21.4954 | -2.6814 |  | -2.6814 | 3.0457e-05 | 1
|  |  | 2.5 | -0.31323 |  | 4.1912 | -2.6528 | -21.2228 | -2.6473 |  | -2.6473 | 3.0881e-05 | 1
|  |  | 2.52 | -0.30925 |  | 4.205 | -2.6192 | -20.9533 | -2.6136 |  | -2.6136 | 3.1284e-05 | 1
|  |  | 2.54 | -0.30532 |  | 4.2189 | -2.5858 | -20.6867 | -2.5802 |  | -2.5802 | 3.1665e-05 | 1
|  |  | 2.56 | -0.30143 |  | 4.2327 | -2.5529 | -20.4232 | -2.5472 |  | -2.5472 | 3.2025e-05 | 1
|  |  | 2.58 | -0.29758 |  | 4.2466 | -2.5203 | -20.1626 | -2.5146 |  | -2.5146 | 3.2363e-05 | 1
|  |  | 2.6 | -0.29378 |  | 4.2604 | -2.4881 | -19.9049 | -2.4824 |  | -2.4824 | 3.2678e-05 | 1
|  |  | 2.62 | -0.29002 |  | 4.2743 | -2.4563 | -19.6502 | -2.4505 |  | -2.4505 | 3.2969e-05 | 1
|  |  | 2.64 | -0.2863 |  | 4.2881 | -2.4248 | -19.3984 | -2.419 |  | -2.419 | 3.3238e-05 | 1
|  |  | 2.66 | -0.28263 |  | 4.302 | -2.3937 | -19.1494 | -2.3879 |  | -2.3879 | 3.3482e-05 | 1
|  |  | 2.68 | -0.279 |  | 4.3158 | -2.3629 | -18.9033 | -2.3571 |  | -2.3571 | 3.3703e-05 | 1
|  |  | 2.7 | -0.27541 |  | 4.3297 | -2.3325 | -18.6601 | -2.3267 |  | -2.3267 | 3.3899e-05 | 1
|  |  | 2.72 | -0.27186 |  | 4.3435 | -2.3025 | -18.4196 | -2.2966 |  | -2.2966 | 3.407e-05 | 1
|  |  | 2.74 | -0.26835 |  | 4.3574 | -2.2727 | -18.1819 | -2.2669 |  | -2.2669 | 3.4217e-05 | 1
|  |  | 2.76 | -0.26488 |  | 4.3712 | -2.2434 | -17.947 | -2.2375 |  | -2.2375 | 3.4339e-05 | 1
|  |  | 2.78 | -0.26146 |  | 4.3851 | -2.2144 | -17.7148 | -2.2085 |  | -2.2085 | 3.4436e-05 | 1
|  |  | 2.8 | -0.25807 |  | 4.3989 | -2.1857 | -17.4854 | -2.1798 |  | -2.1798 | 3.4509e-05 | 1
|  |  | 2.82 | -0.25472 |  | 4.4128 | -2.1573 | -17.2586 | -2.1514 |  | -2.1514 | 3.4556e-05 | 1
|  |  | 2.84 | -0.25142 |  | 4.4267 | -2.1293 | -17.0345 | -2.1234 |  | -2.1234 | 3.4579e-05 | 1
|  |  | 2.86 | -0.24815 |  | 4.4405 | -2.1016 | -16.813 | -2.0957 |  | -2.0957 | 3.4577e-05 | 1
|  |  | 2.88 | -0.24492 |  | 4.4544 | -2.0743 | -16.5942 | -2.0684 |  | -2.0684 | 3.4551e-05 | 1
|  |  | 2.9 | -0.24173 |  | 4.4682 | -2.0472 | -16.3779 | -2.0414 |  | -2.0414 | 3.4501e-05 | 1
|  |  | 2.92 | -0.23857 |  | 4.4821 | -2.0205 | -16.1643 | -2.0147 |  | -2.0147 | 3.4426e-05 | 1
|  |  | 2.94 | -0.23546 |  | 4.4959 | -1.9941 | -15.9531 | -1.9883 |  | -1.9883 | 3.4327e-05 | 1
|  |  | 2.96 | -0.23238 |  | 4.5098 | -1.9681 | -15.7445 | -1.9622 |  | -1.9622 | 3.4205e-05 | 1
|  |  | 2.98 | -0.22933 |  | 4.5236 | -1.9423 | -15.5384 | -1.9365 |  | -1.9365 | 3.406e-05 | 1
|  |  | 3 | -0.22633 |  | 4.5375 | -1.9168 | -15.3348 | -1.911 |  | -1.911 | 3.3892e-05 | 1
|  |  | 3.02 | -0.22336 |  | 4.5513 | -1.8917 | -15.1336 | -1.8859 |  | -1.8859 | 3.3701e-05 | 1
|  |  | 3.04 | -0.22043 |  | 4.5652 | -1.8669 | -14.9349 | -1.8611 |  | -1.8611 | 3.3489e-05 | 1
|  |  | 3.06 | -0.21753 |  | 4.579 | -1.8423 | -14.7385 | -1.8365 |  | -1.8365 | 3.3255e-05 | 1
|  |  | 3.08 | -0.21467 |  | 4.5929 | -1.8181 | -14.5446 | -1.8123 |  | -1.8123 | 3.2999e-05 | 1
|  |  | 3.1 | -0.21184 |  | 4.6067 | -1.7941 | -14.353 | -1.7884 |  | -1.7884 | 3.2724e-05 | 1
|  |  | 3.12 | -0.20904 |  | 4.6206 | -1.7705 | -14.1637 | -1.7648 |  | -1.7648 | 3.2428e-05 | 1
|  |  | 3.14 | -0.20629 |  | 4.6344 | -1.7471 | -13.9768 | -1.7414 |  | -1.7414 | 3.2113e-05 | 1
|  |  | 3.16 | -0.20356 |  | 4.6483 | -1.724 | -13.7921 | -1.7184 |  | -1.7184 | 3.1779e-05 | 1
|  |  | 3.18 | -0.20087 |  | 4.6621 | -1.7012 | -13.6097 | -1.6956 |  | -1.6956 | 3.1426e-05 | 1
|  |  | 3.2 | -0.19821 |  | 4.676 | -1.6787 | -13.4295 | -1.6731 |  | -1.6731 | 3.1056e-05 | 1
|  |  | 3.22 | -0.19558 |  | 4.6899 | -1.6565 | -13.2516 | -1.6509 |  | -1.6509 | 3.0669e-05 | 1
|  |  | 3.24 | -0.19299 |  | 4.7037 | -1.6345 | -13.0759 | -1.629 |  | -1.629 | 3.0266e-05 | 1
|  |  | 3.26 | -0.19043 |  | 4.7176 | -1.6128 | -12.9023 | -1.6073 |  | -1.6073 | 2.9847e-05 | 1
|  |  | 3.28 | -0.1879 |  | 4.7314 | -1.5914 | -12.7309 | -1.5859 |  | -1.5859 | 2.9413e-05 | 1
|  |  | 3.3 | -0.1854 |  | 4.7453 | -1.5702 | -12.5616 | -1.5648 |  | -1.5648 | 2.8965e-05 | 1
|  |  | 3.32 | -0.18293 |  | 4.7591 | -1.5493 | -12.3944 | -1.544 |  | -1.544 | 2.8503e-05 | 1
|  |  | 3.34 | -0.18049 |  | 4.773 | -1.5287 | -12.2293 | -1.5234 |  | -1.5234 | 2.8028e-05 | 1
|  |  | 3.36 | -0.17809 |  | 4.7868 | -1.5083 | -12.0662 | -1.503 |  | -1.503 | 2.7541e-05 | 1
|  |  | 3.38 | -0.17571 |  | 4.8007 | -1.4882 | -11.9052 | -1.483 |  | -1.483 | 2.7043e-05 | 1
|  |  | 3.4 | -0.17337 |  | 4.8145 | -1.4683 | -11.7462 | -1.4631 |  | -1.4631 | 2.6534e-05 | 1
|  |  | 3.42 | -0.17105 |  | 4.8284 | -1.4487 | -11.5893 | -1.4436 |  | -1.4436 | 2.6016e-05 | 1
|  |  | 3.44 | -0.16876 |  | 4.8422 | -1.4293 | -11.4342 | -1.4242 |  | -1.4242 | 2.5488e-05 | 1
|  |  | 3.46 | -0.1665 |  | 4.8561 | -1.4101 | -11.2812 | -1.4051 |  | -1.4051 | 2.4952e-05 | 1
|  |  | 3.48 | -0.16427 |  | 4.8699 | -1.3913 | -11.13 | -1.3863 |  | -1.3863 | 2.4408e-05 | 1
|  |  | 3.5 | -0.16207 |  | 4.8838 | -1.3726 | -10.9808 | -1.3677 |  | -1.3677 | 2.3857e-05 | 1
|  |  | 3.52 | -0.15989 |  | 4.8976 | -1.3542 | -10.8334 | -1.3494 |  | -1.3494 | 2.33e-05 | 1
|  |  | 3.54 | -0.15775 |  | 4.9115 | -1.336 | -10.6879 | -1.3312 |  | -1.3312 | 2.2738e-05 | 1
|  |  | 3.56 | -0.15563 |  | 4.9253 | -1.318 | -10.5443 | -1.3133 |  | -1.3133 | 2.2171e-05 | 1
|  |  | 3.58 | -0.15353 |  | 4.9392 | -1.3003 | -10.4025 | -1.2957 |  | -1.2957 | 2.1601e-05 | 1
|  |  | 3.6 | -0.15147 |  | 4.9531 | -1.2828 | -10.2625 | -1.2782 |  | -1.2782 | 2.1027e-05 | 1
|  |  | 3.62 | -0.14943 |  | 4.9669 | -1.2655 | -10.1243 | -1.261 |  | -1.261 | 2.045e-05 | 1
|  |  | 3.64 | -0.14741 |  | 4.9808 | -1.2485 | -9.9878 | -1.244 |  | -1.244 | 1.9872e-05 | 1
|  |  | 3.66 | -0.14542 |  | 4.9946 | -1.2316 | -9.8531 | -1.2272 |  | -1.2272 | 1.9293e-05 | 1
|  |  | 3.68 | -0.14346 |  | 5.0085 | -1.215 | -9.7201 | -1.2107 |  | -1.2107 | 1.8714e-05 | 1
|  |  | 3.7 | -0.14152 |  | 5.0223 | -1.1986 | -9.5888 | -1.1943 |  | -1.1943 | 1.8135e-05 | 1
|  |  | 3.72 | -0.13961 |  | 5.0362 | -1.1824 | -9.4592 | -1.1782 |  | -1.1782 | 1.7557e-05 | 1
|  |  | 3.74 | -0.13772 |  | 5.05 | -1.1664 | -9.3312 | -1.1623 |  | -1.1623 | 1.6981e-05 | 1
|  |  | 3.76 | -0.13586 |  | 5.0639 | -1.1506 | -9.2049 | -1.1466 |  | -1.1466 | 1.6407e-05 | 1
|  |  | 3.78 | -0.13402 |  | 5.0777 | -1.135 | -9.0802 | -1.131 |  | -1.131 | 1.5836e-05 | 1
|  |  | 3.8 | -0.1322 |  | 5.0916 | -1.1196 | -8.9572 | -1.1157 |  | -1.1157 | 1.5269e-05 | 1
|  |  | 3.82 | -0.13041 |  | 5.1054 | -1.1045 | -8.8357 | -1.1006 |  | -1.1006 | 1.4706e-05 | 1
|  |  | 3.84 | -0.12864 |  | 5.1193 | -1.0895 | -8.7158 | -1.0857 |  | -1.0857 | 1.4147e-05 | 1
|  |  | 3.86 | -0.12689 |  | 5.1331 | -1.0747 | -8.5974 | -1.071 |  | -1.071 | 1.3594e-05 | 1
|  |  | 3.88 | -0.12517 |  | 5.147 | -1.0601 | -8.4806 | -1.0565 |  | -1.0565 | 1.3047e-05 | 1
|  |  | 3.9 | -0.12346 |  | 5.1608 | -1.0457 | -8.3652 | -1.0421 |  | -1.0421 | 1.2507e-05 | 1
|  |  | 3.92 | -0.12178 |  | 5.1747 | -1.0314 | -8.2514 | -1.028 |  | -1.028 | 1.1973e-05 | 1
|  |  | 3.94 | -0.12013 |  | 5.1886 | -1.0174 | -8.1391 | -1.014 |  | -1.014 | 1.1447e-05 | 1
|  |  | 3.96 | -0.11849 |  | 5.2024 | -1.0035 | -8.0282 | -1.0002 |  | -1.0002 | 1.0929e-05 | 1
|  |  | 3.98 | -0.11687 |  | 5.2163 | -0.98984 | -7.9188 | -0.98662 |  | -0.98662 | 1.0419e-05 | 1
|  |  | 4 | -0.11528 |  | 5.2301 | -0.97634 | -7.8107 | -0.97319 |  | -0.97319 | 9.9185e-06 | 1
|  |  | 4.02 | -0.11371 |  | 5.244 | -0.96302 | -7.7041 | -0.95995 |  | -0.95995 | 9.4271e-06 | 1
|  |  | 4.04 | -0.11215 |  | 5.2578 | -0.94986 | -7.5989 | -0.94687 |  | -0.94687 | 8.9454e-06 | 1
|  |  | 4.06 | -0.11062 |  | 5.2717 | -0.93689 | -7.4951 | -0.93397 |  | -0.93397 | 8.4738e-06 | 1
|  |  | 4.08 | -0.10911 |  | 5.2855 | -0.92408 | -7.3926 | -0.92124 |  | -0.92124 | 8.0127e-06 | 1
|  |  | 4.1 | -0.10762 |  | 5.2994 | -0.91143 | -7.2915 | -0.90868 |  | -0.90868 | 7.5625e-06 | 1
|  |  | 4.12 | -0.10614 |  | 5.3132 | -0.89896 | -7.1917 | -0.89629 |  | -0.89629 | 7.1234e-06 | 1
|  |  | 4.14 | -0.10469 |  | 5.3271 | -0.88664 | -7.0932 | -0.88406 |  | -0.88406 | 6.6959e-06 | 1
|  |  | 4.16 | -0.10325 |  | 5.3409 | -0.87449 | -6.9959 | -0.87199 |  | -0.87199 | 6.2801e-06 | 1
|  |  | 4.18 | -0.10184 |  | 5.3548 | -0.8625 | -6.9 | -0.86008 |  | -0.86008 | 5.8764e-06 | 1
|  |  | 4.2 | -0.10044 |  | 5.3686 | -0.85067 | -6.8053 | -0.84833 |  | -0.84833 | 5.485e-06 | 1
|  |  | 4.22 | -0.099062 |  | 5.3825 | -0.83899 | -6.7119 | -0.83673 |  | -0.83673 | 5.1062e-06 | 1
|  |  | 4.24 | -0.097702 |  | 5.3963 | -0.82747 | -6.6197 | -0.82529 |  | -0.82529 | 4.7402e-06 | 1
|  |  | 4.26 | -0.096359 |  | 5.4102 | -0.81609 | -6.5288 | -0.814 |  | -0.814 | 4.3872e-06 | 1
|  |  | 4.28 | -0.095034 |  | 5.424 | -0.80487 | -6.439 | -0.80286 |  | -0.80286 | 4.0473e-06 | 1
|  |  | 4.3 | -0.093727 |  | 5.4379 | -0.7938 | -6.3504 | -0.79187 |  | -0.79187 | 3.7207e-06 | 1
|  |  | 4.32 | -0.092436 |  | 5.4518 | -0.78287 | -6.263 | -0.78103 |  | -0.78103 | 3.4076e-06 | 1
|  |  | 4.34 | -0.091163 |  | 5.4656 | -0.77209 | -6.1767 | -0.77033 |  | -0.77033 | 3.1081e-06 | 1
|  |  | 4.36 | -0.089907 |  | 5.4795 | -0.76145 | -6.0916 | -0.75977 |  | -0.75977 | 2.8223e-06 | 1
|  |  | 4.38 | -0.088668 |  | 5.4933 | -0.75095 | -6.0076 | -0.74936 |  | -0.74936 | 2.5502e-06 | 1
|  |  | 4.4 | -0.087444 |  | 5.5072 | -0.74059 | -5.9247 | -0.73908 |  | -0.73908 | 2.292e-06 | 1
|  |  | 4.42 | -0.086238 |  | 5.521 | -0.73037 | -5.843 | -0.72894 |  | -0.72894 | 2.0478e-06 | 1
|  |  | 4.44 | -0.085047 |  | 5.5349 | -0.72029 | -5.7623 | -0.71894 |  | -0.71894 | 1.8174e-06 | 1
|  |  | 4.46 | -0.083872 |  | 5.5487 | -0.71033 | -5.6827 | -0.70907 |  | -0.70907 | 1.6011e-06 | 1
|  |  | 4.48 | -0.082712 |  | 5.5626 | -0.70052 | -5.6041 | -0.69933 |  | -0.69933 | 1.3987e-06 | 1
|  |  | 4.5 | -0.081568 |  | 5.5764 | -0.69083 | -5.5266 | -0.68973 |  | -0.68973 | 1.2103e-06 | 1
|  |  | 4.52 | -0.08044 |  | 5.5903 | -0.68127 | -5.4501 | -0.68025 |  | -0.68025 | 1.0359e-06 | 1
|  |  | 4.54 | -0.079326 |  | 5.6041 | -0.67184 | -5.3747 | -0.6709 |  | -0.6709 | 8.7534e-07 | 1
|  |  | 4.56 | -0.078227 |  | 5.618 | -0.66253 | -5.3002 | -0.66168 |  | -0.66168 | 7.2864e-07 | 1
|  |  | 4.58 | -0.077143 |  | 5.6318 | -0.65335 | -5.2268 | -0.65258 |  | -0.65258 | 5.9574e-07 | 1
|  |  | 4.6 | -0.076074 |  | 5.6457 | -0.64429 | -5.1543 | -0.6436 |  | -0.6436 | 4.7654e-07 | 1
|  |  | 4.62 | -0.075018 |  | 5.6595 | -0.63535 | -5.0828 | -0.63474 |  | -0.63474 | 3.7095e-07 | 1
|  |  | 4.64 | -0.073977 |  | 5.6734 | -0.62654 | -5.0123 | -0.62601 |  | -0.62601 | 2.7886e-07 | 1
|  |  | 4.66 | -0.07295 |  | 5.6872 | -0.61784 | -4.9427 | -0.61739 |  | -0.61739 | 2.0016e-07 | 1
|  |  | 4.68 | -0.071937 |  | 5.7011 | -0.60925 | -4.874 | -0.60889 |  | -0.60889 | 1.347e-07 | 1
|  |  | 4.7 | -0.070937 |  | 5.715 | -0.60079 | -4.8063 | -0.6005 |  | -0.6005 | 8.2364e-08 | 1
|  |  | 4.72 | -0.06995 |  | 5.7288 | -0.59243 | -4.7395 | -0.59222 |  | -0.59222 | 4.2979e-08 | 1
|  |  | 4.74 | -0.068977 |  | 5.7427 | -0.58419 | -4.6735 | -0.58406 |  | -0.58406 | 1.6386e-08 | 1
|  |  | 4.76 | -0.068017 |  | 5.7565 | -0.57606 | -4.6085 | -0.57601 |  | -0.57601 | 2.4096e-09 | 1
|  |  | 4.78 | -0.06707 |  | 5.7704 | -0.56804 | -4.5443 | -0.56807 |  | -0.56807 | 8.6606e-10 | 1
|  |  | 4.8 | -0.066136 |  | 5.7842 | -0.56012 | -4.481 | -0.56023 |  | -0.56023 | 1.1562e-08 | 1
|  |  | 4.82 | -0.065214 |  | 5.7981 | -0.55232 | -4.4185 | -0.5525 |  | -0.5525 | 3.4295e-08 | 1
|  |  | 4.84 | -0.064304 |  | 5.8119 | -0.54461 | -4.3569 | -0.54488 |  | -0.54488 | 6.8854e-08 | 1
|  |  | 4.86 | -0.063407 |  | 5.8258 | -0.53702 | -4.2961 | -0.53736 |  | -0.53736 | 1.1502e-07 | 1
|  |  | 4.88 | -0.062522 |  | 5.8396 | -0.52952 | -4.2362 | -0.52994 |  | -0.52994 | 1.7257e-07 | 1
|  |  | 4.9 | -0.061649 |  | 5.8535 | -0.52213 | -4.177 | -0.52262 |  | -0.52262 | 2.4127e-07 | 1
|  |  | 4.92 | -0.060788 |  | 5.8673 | -0.51483 | -4.1187 | -0.5154 |  | -0.5154 | 3.2087e-07 | 1
|  |  | 4.94 | -0.059938 |  | 5.8812 | -0.50764 | -4.0611 | -0.50828 |  | -0.50828 | 4.1114e-07 | 1
|  |  | 4.96 | -0.0591 |  | 5.895 | -0.50054 | -4.0043 | -0.50125 |  | -0.50125 | 5.1182e-07 | 1
|  |  | 4.98 | -0.058273 |  | 5.9089 | -0.49354 | -3.9483 | -0.49432 |  | -0.49432 | 6.2266e-07 | 1
|  |  | 5 | -0.057458 |  | 5.9227 | -0.48663 | -3.893 | -0.48749 |  | -0.48749 | 7.4338e-07 | 1
|  |  | 5.02 | -0.056653 |  | 5.9366 | -0.47981 | -3.8385 | -0.48075 |  | -0.48075 | 8.7374e-07 | 1
|  |  | 5.04 | -0.05586 |  | 5.9504 | -0.47309 | -3.7847 | -0.4741 |  | -0.4741 | 1.0134e-06 | 1
|  |  | 5.06 | -0.055077 |  | 5.9643 | -0.46646 | -3.7317 | -0.46754 |  | -0.46754 | 1.1622e-06 | 1
|  |  | 5.08 | -0.054305 |  | 5.9782 | -0.45992 | -3.6794 | -0.46107 |  | -0.46107 | 1.3198e-06 | 1
|  |  | 5.1 | -0.053543 |  | 5.992 | -0.45347 | -3.6278 | -0.45469 |  | -0.45469 | 1.4859e-06 | 1
|  |  | 5.12 | -0.052792 |  | 6.0059 | -0.44711 | -3.5769 | -0.4484 |  | -0.4484 | 1.6603e-06 | 1
|  |  | 5.14 | -0.05205 |  | 6.0197 | -0.44083 | -3.5266 | -0.44219 |  | -0.44219 | 1.8426e-06 | 1
|  |  | 5.16 | -0.051319 |  | 6.0336 | -0.43464 | -3.4771 | -0.43606 |  | -0.43606 | 2.0326e-06 | 1
|  |  | 5.18 | -0.050598 |  | 6.0474 | -0.42853 | -3.4282 | -0.43002 |  | -0.43002 | 2.2299e-06 | 1
|  |  | 5.2 | -0.049887 |  | 6.0613 | -0.42251 | -3.3801 | -0.42407 |  | -0.42407 | 2.4344e-06 | 1
|  |  | 5.22 | -0.049185 |  | 6.0751 | -0.41656 | -3.3325 | -0.41819 |  | -0.41819 | 2.6456e-06 | 1
|  |  | 5.24 | -0.048493 |  | 6.089 | -0.4107 | -3.2856 | -0.4124 |  | -0.4124 | 2.8633e-06 | 1
|  |  | 5.26 | -0.047811 |  | 6.1028 | -0.40492 | -3.2394 | -0.40668 |  | -0.40668 | 3.0873e-06 | 1
|  |  | 5.28 | -0.047137 |  | 6.1167 | -0.39922 | -3.1938 | -0.40104 |  | -0.40104 | 3.3171e-06 | 1
|  |  | 5.3 | -0.046473 |  | 6.1305 | -0.3936 | -3.1488 | -0.39548 |  | -0.39548 | 3.5526e-06 | 1
|  |  | 5.32 | -0.045818 |  | 6.1444 | -0.38805 | -3.1044 | -0.39 |  | -0.39 | 3.7935e-06 | 1
|  |  | 5.34 | -0.045172 |  | 6.1582 | -0.38258 | -3.0606 | -0.38459 |  | -0.38459 | 4.0394e-06 | 1
|  |  | 5.36 | -0.044535 |  | 6.1721 | -0.37718 | -3.0174 | -0.37925 |  | -0.37925 | 4.29e-06 | 1
|  |  | 5.38 | -0.043906 |  | 6.1859 | -0.37186 | -2.9749 | -0.37399 |  | -0.37399 | 4.5452e-06 | 1
|  |  | 5.4 | -0.043287 |  | 6.1998 | -0.36661 | -2.9329 | -0.3688 |  | -0.3688 | 4.8045e-06 | 1
|  |  | 5.42 | -0.042675 |  | 6.2136 | -0.36143 | -2.8914 | -0.36368 |  | -0.36368 | 5.0677e-06 | 1
|  |  | 5.44 | -0.042072 |  | 6.2275 | -0.35632 | -2.8506 | -0.35863 |  | -0.35863 | 5.3346e-06 | 1
|  |  | 5.46 | -0.041477 |  | 6.2414 | -0.35129 | -2.8103 | -0.35365 |  | -0.35365 | 5.6048e-06 | 1
|  |  | 5.48 | -0.040891 |  | 6.2552 | -0.34632 | -2.7705 | -0.34874 |  | -0.34874 | 5.8781e-06 | 1
|  |  | 5.5 | -0.040312 |  | 6.2691 | -0.34142 | -2.7313 | -0.3439 |  | -0.3439 | 6.1541e-06 | 1
|  |  | 5.52 | -0.039742 |  | 6.2829 | -0.33659 | -2.6927 | -0.33912 |  | -0.33912 | 6.4327e-06 | 1
|  |  | 5.54 | -0.039179 |  | 6.2968 | -0.33182 | -2.6546 | -0.33441 |  | -0.33441 | 6.7136e-06 | 1
|  |  | 5.56 | -0.038624 |  | 6.3106 | -0.32712 | -2.617 | -0.32976 |  | -0.32976 | 6.9965e-06 | 1
|  |  | 5.58 | -0.038077 |  | 6.3245 | -0.32248 | -2.5799 | -0.32518 |  | -0.32518 | 7.2811e-06 | 1
|  |  | 5.6 | -0.037537 |  | 6.3383 | -0.31791 | -2.5433 | -0.32066 |  | -0.32066 | 7.5672e-06 | 1
|  |  | 5.62 | -0.037004 |  | 6.3522 | -0.3134 | -2.5072 | -0.3162 |  | -0.3162 | 7.8545e-06 | 1
|  |  | 5.64 | -0.036479 |  | 6.366 | -0.30896 | -2.4716 | -0.31181 |  | -0.31181 | 8.1428e-06 | 1
|  |  | 5.66 | -0.035962 |  | 6.3799 | -0.30457 | -2.4366 | -0.30747 |  | -0.30747 | 8.4319e-06 | 1
|  |  | 5.68 | -0.035451 |  | 6.3937 | -0.30024 | -2.402 | -0.3032 |  | -0.3032 | 8.7214e-06 | 1
|  |  | 5.7 | -0.034947 |  | 6.4076 | -0.29598 | -2.3678 | -0.29898 |  | -0.29898 | 9.0112e-06 | 1
|  |  | 5.72 | -0.034451 |  | 6.4214 | -0.29177 | -2.3342 | -0.29482 |  | -0.29482 | 9.3011e-06 | 1
|  |  | 5.74 | -0.033961 |  | 6.4353 | -0.28762 | -2.301 | -0.29072 |  | -0.29072 | 9.5908e-06 | 1
|  |  | 5.76 | -0.033478 |  | 6.4491 | -0.28353 | -2.2683 | -0.28668 |  | -0.28668 | 9.88e-06 | 1
|  |  | 5.78 | -0.033001 |  | 6.463 | -0.2795 | -2.236 | -0.28269 |  | -0.28269 | 1.0169e-05 | 1
|  |  | 5.8 | -0.032532 |  | 6.4768 | -0.27552 | -2.2042 | -0.27875 |  | -0.27875 | 1.0456e-05 | 1
|  |  | 5.82 | -0.032068 |  | 6.4907 | -0.2716 | -2.1728 | -0.27487 |  | -0.27487 | 1.0743e-05 | 1
|  |  | 5.84 | -0.031611 |  | 6.5046 | -0.26773 | -2.1418 | -0.27105 |  | -0.27105 | 1.1029e-05 | 1
|  |  | 5.86 | -0.031161 |  | 6.5184 | -0.26391 | -2.1113 | -0.26727 |  | -0.26727 | 1.1313e-05 | 1
|  |  | 5.88 | -0.030717 |  | 6.5323 | -0.26015 | -2.0812 | -0.26355 |  | -0.26355 | 1.1595e-05 | 1
|  |  | 5.9 | -0.030278 |  | 6.5461 | -0.25644 | -2.0515 | -0.25988 |  | -0.25988 | 1.1876e-05 | 1
|  |  | 5.92 | -0.029846 |  | 6.56 | -0.25278 | -2.0222 | -0.25626 |  | -0.25626 | 1.2155e-05 | 1
|  |  | 5.94 | -0.02942 |  | 6.5738 | -0.24917 | -1.9934 | -0.2527 |  | -0.2527 | 1.2431e-05 | 1
|  |  | 5.96 | -0.029 |  | 6.5877 | -0.24561 | -1.9649 | -0.24918 |  | -0.24918 | 1.2705e-05 | 1
|  |  | 5.98 | -0.028586 |  | 6.6015 | -0.2421 | -1.9368 | -0.2457 |  | -0.2457 | 1.2977e-05 | 1
|  |  | 6 | -0.028177 |  | 6.6154 | -0.23864 | -1.9091 | -0.24228 |  | -0.24228 | 1.3246e-05 | 1
|  |  | 6.02 | -0.027774 |  | 6.6292 | -0.23523 | -1.8818 | -0.23891 |  | -0.23891 | 1.3512e-05 | 1
|  |  | 6.04 | -0.027377 |  | 6.6431 | -0.23187 | -1.8549 | -0.23558 |  | -0.23558 | 1.3775e-05 | 1
|  |  | 6.06 | -0.026985 |  | 6.6569 | -0.22855 | -1.8284 | -0.23229 |  | -0.23229 | 1.4035e-05 | 1
|  |  | 6.08 | -0.026599 |  | 6.6708 | -0.22528 | -1.8022 | -0.22906 |  | -0.22906 | 1.4292e-05 | 1
|  |  | 6.1 | -0.026218 |  | 6.6846 | -0.22205 | -1.7764 | -0.22586 |  | -0.22586 | 1.4545e-05 | 1
|  |  | 6.12 | -0.025843 |  | 6.6985 | -0.21887 | -1.7509 | -0.22271 |  | -0.22271 | 1.4795e-05 | 1
|  |  | 6.14 | -0.025472 |  | 6.7123 | -0.21573 | -1.7259 | -0.21961 |  | -0.21961 | 1.5041e-05 | 1
|  |  | 6.16 | -0.025107 |  | 6.7262 | -0.21264 | -1.7011 | -0.21655 |  | -0.21655 | 1.5284e-05 | 1
|  |  | 6.18 | -0.024747 |  | 6.7401 | -0.20959 | -1.6767 | -0.21353 |  | -0.21353 | 1.5523e-05 | 1
|  |  | 6.2 | -0.024392 |  | 6.7539 | -0.20658 | -1.6526 | -0.21055 |  | -0.21055 | 1.5757e-05 | 1
|  |  | 6.22 | -0.024042 |  | 6.7678 | -0.20362 | -1.6289 | -0.20761 |  | -0.20761 | 1.5988e-05 | 1
|  |  | 6.24 | -0.023696 |  | 6.7816 | -0.20069 | -1.6055 | -0.20472 |  | -0.20472 | 1.6214e-05 | 1
|  |  | 6.26 | -0.023356 |  | 6.7955 | -0.19781 | -1.5825 | -0.20186 |  | -0.20186 | 1.6437e-05 | 1
|  |  | 6.28 | -0.02302 |  | 6.8093 | -0.19497 | -1.5597 | -0.19905 |  | -0.19905 | 1.6655e-05 | 1
|  |  | 6.3 | -0.022689 |  | 6.8232 | -0.19216 | -1.5373 | -0.19627 |  | -0.19627 | 1.6868e-05 | 1
|  |  | 6.32 | -0.022363 |  | 6.837 | -0.1894 | -1.5152 | -0.19353 |  | -0.19353 | 1.7077e-05 | 1
|  |  | 6.34 | -0.022041 |  | 6.8509 | -0.18667 | -1.4934 | -0.19083 |  | -0.19083 | 1.7281e-05 | 1
|  |  | 6.36 | -0.021724 |  | 6.8647 | -0.18399 | -1.4719 | -0.18817 |  | -0.18817 | 1.7481e-05 | 1
|  |  | 6.38 | -0.021411 |  | 6.8786 | -0.18134 | -1.4507 | -0.18554 |  | -0.18554 | 1.7676e-05 | 1
|  |  | 6.4 | -0.021103 |  | 6.8924 | -0.17873 | -1.4298 | -0.18295 |  | -0.18295 | 1.7866e-05 | 1
|  |  | 6.42 | -0.020799 |  | 6.9063 | -0.17615 | -1.4092 | -0.1804 |  | -0.1804 | 1.8052e-05 | 1
|  |  | 6.44 | -0.020499 |  | 6.9201 | -0.17361 | -1.3889 | -0.17788 |  | -0.17788 | 1.8232e-05 | 1
|  |  | 6.46 | -0.020203 |  | 6.934 | -0.17111 | -1.3689 | -0.1754 |  | -0.1754 | 1.8408e-05 | 1
|  |  | 6.48 | -0.019912 |  | 6.9478 | -0.16864 | -1.3491 | -0.17295 |  | -0.17295 | 1.8579e-05 | 1
|  |  | 6.5 | -0.019624 |  | 6.9617 | -0.1662 | -1.3296 | -0.17053 |  | -0.17053 | 1.8744e-05 | 1
|  |  | 6.52 | -0.019341 |  | 6.9755 | -0.1638 | -1.3104 | -0.16815 |  | -0.16815 | 1.8905e-05 | 1
|  |  | 6.54 | -0.019062 |  | 6.9894 | -0.16144 | -1.2915 | -0.1658 |  | -0.1658 | 1.9061e-05 | 1
|  |  | 6.56 | -0.018786 |  | 7.0033 | -0.15911 | -1.2728 | -0.16349 |  | -0.16349 | 1.9211e-05 | 1
|  |  | 6.58 | -0.018515 |  | 7.0171 | -0.15681 | -1.2544 | -0.16121 |  | -0.16121 | 1.9357e-05 | 1
|  |  | 6.6 | -0.018247 |  | 7.031 | -0.15454 | -1.2363 | -0.15895 |  | -0.15895 | 1.9497e-05 | 1
|  |  | 6.62 | -0.017983 |  | 7.0448 | -0.1523 | -1.2184 | -0.15673 |  | -0.15673 | 1.9632e-05 | 1
|  |  | 6.64 | -0.017723 |  | 7.0587 | -0.1501 | -1.2008 | -0.15454 |  | -0.15454 | 1.9763e-05 | 1
|  |  | 6.66 | -0.017466 |  | 7.0725 | -0.14793 | -1.1834 | -0.15239 |  | -0.15239 | 1.9888e-05 | 1
|  |  | 6.68 | -0.017213 |  | 7.0864 | -0.14578 | -1.1663 | -0.15026 |  | -0.15026 | 2.0007e-05 | 1
|  |  | 6.7 | -0.016964 |  | 7.1002 | -0.14367 | -1.1494 | -0.14816 |  | -0.14816 | 2.0122e-05 | 1
|  |  | 6.72 | -0.016718 |  | 7.1141 | -0.14159 | -1.1327 | -0.14609 |  | -0.14609 | 2.0232e-05 | 1
|  |  | 6.74 | -0.016475 |  | 7.1279 | -0.13954 | -1.1163 | -0.14405 |  | -0.14405 | 2.0336e-05 | 1
|  |  | 6.76 | -0.016237 |  | 7.1418 | -0.13751 | -1.1001 | -0.14203 |  | -0.14203 | 2.0436e-05 | 1
|  |  | 6.78 | -0.016001 |  | 7.1556 | -0.13552 | -1.0841 | -0.14005 |  | -0.14005 | 2.053e-05 | 1
|  |  | 6.8 | -0.015769 |  | 7.1695 | -0.13355 | -1.0684 | -0.13809 |  | -0.13809 | 2.0619e-05 | 1
|  |  | 6.82 | -0.01554 |  | 7.1833 | -0.13161 | -1.0529 | -0.13616 |  | -0.13616 | 2.0703e-05 | 1
|  |  | 6.84 | -0.015314 |  | 7.1972 | -0.1297 | -1.0376 | -0.13426 |  | -0.13426 | 2.0783e-05 | 1
|  |  | 6.86 | -0.015091 |  | 7.211 | -0.12781 | -1.0225 | -0.13238 |  | -0.13238 | 2.0857e-05 | 1
|  |  | 6.88 | -0.014872 |  | 7.2249 | -0.12596 | -1.0076 | -0.13053 |  | -0.13053 | 2.0926e-05 | 1
|  |  | 6.9 | -0.014656 |  | 7.2387 | -0.12412 | -0.99299 | -0.1287 |  | -0.1287 | 2.099e-05 | 1
|  |  | 6.92 | -0.014442 |  | 7.2526 | -0.12232 | -0.97854 | -0.12691 |  | -0.12691 | 2.1049e-05 | 1
|  |  | 6.94 | -0.014232 |  | 7.2665 | -0.12054 | -0.9643 | -0.12513 |  | -0.12513 | 2.1104e-05 | 1
|  |  | 6.96 | -0.014025 |  | 7.2803 | -0.11878 | -0.95026 | -0.12338 |  | -0.12338 | 2.1153e-05 | 1
|  |  | 6.98 | -0.013821 |  | 7.2942 | -0.11705 | -0.93642 | -0.12166 |  | -0.12166 | 2.1198e-05 | 1
|  |  | 7 | -0.013619 |  | 7.308 | -0.11535 | -0.92277 | -0.11996 |  | -0.11996 | 2.1238e-05 | 1
|  |  | 7.02 | -0.013421 |  | 7.3219 | -0.11367 | -0.90932 | -0.11828 |  | -0.11828 | 2.1273e-05 | 1
|  |  | 7.04 | -0.013225 |  | 7.3357 | -0.11201 | -0.89606 | -0.11662 |  | -0.11662 | 2.1304e-05 | 1
|  |  | 7.06 | -0.013032 |  | 7.3496 | -0.11037 | -0.88299 | -0.11499 |  | -0.11499 | 2.133e-05 | 1
|  |  | 7.08 | -0.012842 |  | 7.3634 | -0.10876 | -0.87011 | -0.11338 |  | -0.11338 | 2.1351e-05 | 1
|  |  | 7.1 | -0.012655 |  | 7.3773 | -0.10718 | -0.85741 | -0.1118 |  | -0.1118 | 2.1368e-05 | 1
|  |  | 7.12 | -0.01247 |  | 7.3911 | -0.10561 | -0.84488 | -0.11023 |  | -0.11023 | 2.138e-05 | 1
|  |  | 7.14 | -0.012288 |  | 7.405 | -0.10407 | -0.83254 | -0.10869 |  | -0.10869 | 2.1388e-05 | 1
|  |  | 7.16 | -0.012108 |  | 7.4188 | -0.10255 | -0.82038 | -0.10717 |  | -0.10717 | 2.1392e-05 | 1
|  |  | 7.18 | -0.011931 |  | 7.4327 | -0.10105 | -0.80838 | -0.10567 |  | -0.10567 | 2.1391e-05 | 1
|  |  | 7.2 | -0.011757 |  | 7.4465 | -0.09957 | -0.79656 | -0.10419 |  | -0.10419 | 2.1386e-05 | 1
|  |  | 7.22 | -0.011585 |  | 7.4604 | -0.098113 | -0.7849 | -0.10274 |  | -0.10274 | 2.1377e-05 | 1
|  |  | 7.24 | -0.011415 |  | 7.4742 | -0.096677 | -0.77342 | -0.1013 |  | -0.1013 | 2.1364e-05 | 1
|  |  | 7.26 | -0.011248 |  | 7.4881 | -0.095262 | -0.76209 | -0.099882 |  | -0.099882 | 2.1347e-05 | 1
|  |  | 7.28 | -0.011083 |  | 7.5019 | -0.093866 | -0.75093 | -0.098484 |  | -0.098484 | 2.1325e-05 | 1
|  |  | 7.3 | -0.010921 |  | 7.5158 | -0.092491 | -0.73993 | -0.097106 |  | -0.097106 | 2.13e-05 | 1
|  |  | 7.32 | -0.010761 |  | 7.5297 | -0.091135 | -0.72908 | -0.095747 |  | -0.095747 | 2.1271e-05 | 1
|  |  | 7.34 | -0.010603 |  | 7.5435 | -0.089799 | -0.71839 | -0.094407 |  | -0.094407 | 2.1238e-05 | 1
|  |  | 7.36 | -0.010447 |  | 7.5574 | -0.088482 | -0.70785 | -0.093086 |  | -0.093086 | 2.1201e-05 | 1
|  |  | 7.38 | -0.010294 |  | 7.5712 | -0.087183 | -0.69747 | -0.091783 |  | -0.091783 | 2.1161e-05 | 1
|  |  | 7.4 | -0.010143 |  | 7.5851 | -0.085903 | -0.68723 | -0.090499 |  | -0.090499 | 2.1117e-05 | 1
|  |  | 7.42 | -0.009994 |  | 7.5989 | -0.084642 | -0.67714 | -0.089232 |  | -0.089232 | 2.1069e-05 | 1
|  |  | 7.44 | -0.0098472 |  | 7.6128 | -0.083398 | -0.66719 | -0.087983 |  | -0.087983 | 2.1018e-05 | 1
|  |  | 7.46 | -0.0097024 |  | 7.6266 | -0.082173 | -0.65738 | -0.086752 |  | -0.086752 | 2.0964e-05 | 1
|  |  | 7.48 | -0.0095598 |  | 7.6405 | -0.080965 | -0.64772 | -0.085537 |  | -0.085537 | 2.0906e-05 | 1
|  |  | 7.5 | -0.0094192 |  | 7.6543 | -0.079774 | -0.63819 | -0.08434 |  | -0.08434 | 2.0845e-05 | 1
|  |  | 7.52 | -0.0092806 |  | 7.6682 | -0.078601 | -0.6288 | -0.083159 |  | -0.083159 | 2.0781e-05 | 1
|  |  | 7.54 | -0.0091441 |  | 7.682 | -0.077444 | -0.61955 | -0.081995 |  | -0.081995 | 2.0713e-05 | 1
|  |  | 7.56 | -0.0090094 |  | 7.6959 | -0.076304 | -0.61043 | -0.080847 |  | -0.080847 | 2.0643e-05 | 1
|  |  | 7.58 | -0.0088767 |  | 7.7097 | -0.07518 | -0.60144 | -0.079715 |  | -0.079715 | 2.0569e-05 | 1
|  |  | 7.6 | -0.0087459 |  | 7.7236 | -0.074072 | -0.59258 | -0.078599 |  | -0.078599 | 2.0493e-05 | 1
|  |  | 7.62 | -0.008617 |  | 7.7374 | -0.07298 | -0.58384 | -0.077499 |  | -0.077499 | 2.0414e-05 | 1
|  |  | 7.64 | -0.00849 |  | 7.7513 | -0.071904 | -0.57523 | -0.076413 |  | -0.076413 | 2.0332e-05 | 1
|  |  | 7.66 | -0.0083648 |  | 7.7651 | -0.070844 | -0.56675 | -0.075343 |  | -0.075343 | 2.0247e-05 | 1
|  |  | 7.68 | -0.0082413 |  | 7.779 | -0.069798 | -0.55839 | -0.074288 |  | -0.074288 | 2.016e-05 | 1
|  |  | 7.7 | -0.0081197 |  | 7.7929 | -0.068768 | -0.55015 | -0.073248 |  | -0.073248 | 2.007e-05 | 1
|  |  | 7.72 | -0.0079998 |  | 7.8067 | -0.067753 | -0.54202 | -0.072222 |  | -0.072222 | 1.9978e-05 | 1
|  |  | 7.74 | -0.0078816 |  | 7.8206 | -0.066752 | -0.53402 | -0.071211 |  | -0.071211 | 1.9883e-05 | 1
|  |  | 7.76 | -0.0077652 |  | 7.8344 | -0.065766 | -0.52612 | -0.070214 |  | -0.070214 | 1.9786e-05 | 1
|  |  | 7.78 | -0.0076504 |  | 7.8483 | -0.064793 | -0.51835 | -0.06923 |  | -0.06923 | 1.9686e-05 | 1
|  |  | 7.8 | -0.0075373 |  | 7.8621 | -0.063835 | -0.51068 | -0.068261 |  | -0.068261 | 1.9584e-05 | 1
|  |  | 7.82 | -0.0074258 |  | 7.876 | -0.062891 | -0.50313 | -0.067305 |  | -0.067305 | 1.9481e-05 | 1
|  |  | 7.84 | -0.0073159 |  | 7.8898 | -0.06196 | -0.49568 | -0.066362 |  | -0.066362 | 1.9375e-05 | 1
|  |  | 7.86 | -0.0072076 |  | 7.9037 | -0.061043 | -0.48835 | -0.065433 |  | -0.065433 | 1.9267e-05 | 1
|  |  | 7.88 | -0.0071009 |  | 7.9175 | -0.060139 | -0.48111 | -0.064516 |  | -0.064516 | 1.9157e-05 | 1
|  |  | 7.9 | -0.0069957 |  | 7.9314 | -0.059248 | -0.47399 | -0.063612 |  | -0.063612 | 1.9045e-05 | 1
|  |  | 7.92 | -0.006892 |  | 7.9452 | -0.05837 | -0.46696 | -0.062721 |  | -0.062721 | 1.8931e-05 | 1
|  |  | 7.94 | -0.0067898 |  | 7.9591 | -0.057505 | -0.46004 | -0.061843 |  | -0.061843 | 1.8816e-05 | 1
|  |  | 7.96 | -0.0066891 |  | 7.9729 | -0.056652 | -0.45322 | -0.060976 |  | -0.060976 | 1.8699e-05 | 1
|  |  | 7.98 | -0.0065899 |  | 7.9868 | -0.055812 | -0.44649 | -0.060122 |  | -0.060122 | 1.858e-05 | 1
|  |  | 8 | -0.0064921 |  | 8.0006 | -0.054984 | -0.43987 | -0.05928 |  | -0.05928 | 1.846e-05 | 1

## fit_2NN_HCP
tait or murnaghan (e.g., material project) | input |  | Rose function | input |  | cif file | input |  | morse | input (Ref) |  | morse | fit
HCP | Co |  | HCP | Co |  | HCP | Co |  | HCP | Co |  | HCP | Co |  | Lammps, metal units
E0[eV/atom] | -7.1083 |  | re[A] | 2.4802 |  | a | 2.5008 |  | D0[eV] | 1.1851 |  | D0[eV] | 1.1851 | <-fit | pair_style morse 6.0 # D0[eV] a[1/A] r0[A] rc[A | 3.5363 | # D0[eV] a[1/A] r0[A] rc[A], 5NN
V0[A^3/atom] | 21.845 |  | d | 0.02022 |  | c | 4.0333 |  | a | 1.6745 |  | a | 1.6745 | <-fit | pair_coeff 1 1 | 1.1851 | 1.6745 | 2.4902 | 3.0236 | # | Co | Co
B | 1.259 |  | Z | 12 | Note: Z(FCC)=12, Z(HCP)=12, Z(BCC)=8 |  |  |  | 2D0[eV] | 2.3701 |  | R0 | 2.4902 | <-fit
C | 2.271 | <-Not use | Natom | 2 | Note: (FCC)=4, (HCP)=2, (BCC)=2 |  |  |  | 2a | 3.3491 |  | 2D0[eV] | 2.3701 |  | fit (output)
|  | Note: ideal c/a = 2*sqrt(2)/sqrt(3) = 1.6333 | [9 empty] | 2a | 3.3491 |  | pair_style morse 6.0 # D0[eV] a[1/A] r0[A] rc[A], 5NN | 3.5363 | # D0[eV] a[1/A] r0[A] rc[A], 5NN
Note: Material project: Table (correct) [eV] -> [eV/atom] (cohesive energy), [A^3] -> [A^3/atom] (=omega=atomic volume) | [8 empty] | Z | 12 | Note: Z(FCC)=12, Z(HCP)=12, Z(BCC)=8 | p/q | 2 |  | pair_coeff 1 1 | 1.1851 | 1.6745 | 2.4902 | 3.0236 | # | Co | Co
Lattice const.[A] | output |  | Rose function | output |  | Data | output |  |  |  | Note: R0 = re | d | 0.02022
a0 (FCC or BCC) | 3.522 |  | re[A] | 2.4802 |  | c/a | 1.6128 | [7 empty] | Usage
a0 (ideal HCP) | 3.1508 | Note: Volume=a^3*(c/a)*sqrt(3)/2 | a | 5.901 |  | Volume | 21.8447 |  |  |  |  | (R0-re)/re[%] | 0.4028 |  | 1. File tab -> Options -> Add-ins -> Solver Add-ins -> [Excel Add-ins] Go... -> [check] Solver Add-in -> OK
|  |  | a* | 0 |  | d-d | 2.4802 | 2.5008 | [6 empty] | 2. Data tab -> Solver -> Set Object: [$O$19] -> To: [check] Min -> By Changing Variable Cells: [$O$4:$O$7] -> Solve
delta (=d) | -0.22564 |  | Eu*(a*) | -1 |  | d-d(5NN) | 4.3197 | [7 empty] | Note: It is necessary to increase the constraints, chainging weight or include other structures to fit the required range.
|  |  | Eu(r)[eV/atom] | -7.1083
|  |  | Eu(r)[eV] | -85.2996 | [10 empty] | Constraints for fit |  |  | Note
References: https://doi.org/10.1103/PhysRevB.29.2963 , https://doi.org/10.1103/PhysRevB.62.8564, and https://doi.org/10.1103/PhysRevB.64.184102 | [14 empty] | 1. r = re, as = 0: Z*A - sqrt(Z)*xi = -Ec | 0.091839 | (for A) | TB-SMA only
|  |  | a* | Eu*(a*) |  | r [A] | Eu(r) [eV/atom] | Eu(r) [eV] | E(morse)[eV] |  | E(fit) | Error | weight | Total error | 2. 3rd derivative and d=0.05 at re: p/q = 2.95 | 2.95 | (for p/q) | universal curve (Rose function: d=0.05) + TB-SMA
|  |  | -1 | 0.054964 |  | 2.0599 | 0.3907 | 4.6884 | 0.38936 |  | 0.38936 | 1.8034e-06 | 1 | 4.2623e-08 | 3. 1st derivative and r = re: xi = p/(p-q) * Ec/sqrt(Z) | 4.104 | (for xi) | TB-SMA only
|  |  | -0.98 | -0.002582 |  | 2.0683 | -0.018353 | -0.22024 | -0.020243 |  | -0.020243 | 3.5692e-06 | 1
|  |  | -0.96 | -0.057746 |  | 2.0767 | -0.41048 | -4.9257 | -0.41283 |  | -0.41283 | 5.5354e-06 | 1 |  | check (xi/A)/(p/q) | 1 | vs. sqrt(Z) = | 3.4641 | Differene = | -2.4641
|  |  | -0.94 | -0.11061 |  | 2.0851 | -0.78622 | -9.4346 | -0.78896 |  | -0.78896 | 7.5126e-06 | 1
|  |  | -0.92 | -0.16123 |  | 2.0936 | -1.1461 | -13.7532 | -1.1492 |  | -1.1492 | 9.368e-06 | 1 |  | Rosato et al., |  |  |  |  | Test | input
|  |  | -0.9 | -0.2097 |  | 2.102 | -1.4906 | -17.8877 | -1.494 |  | -1.494 | 1.1013e-05 | 1 |  | A | 0.59236 |  |  |  | HCP | Co | Rose (Table 1)
|  |  | -0.88 | -0.25609 |  | 2.1104 | -1.8203 | -21.8441 | -1.8239 |  | -1.8239 | 1.2396e-05 | 1 |  | xi | 4.104 |  |  |  | l[A] | 0.32591 | 1st Line
|  |  | -0.86 | -0.30045 |  | 2.1188 | -2.1357 | -25.6282 | -2.1394 |  | -2.1394 | 1.3489e-05 | 1 | [6 empty] | rwse[A] | 1.41 | 2nd Line
|  |  | -0.84 | -0.34286 |  | 2.1272 | -2.4371 | -29.2457 | -2.4409 |  | -2.4409 | 1.4286e-05 | 1 |  | p/q | 2.9511 |  |  |  | factor, f | 1 | f*B(V0)'= | 2.271
|  |  | -0.82 | -0.38338 |  | 2.1356 | -2.7252 | -32.7019 | -2.729 |  | -2.729 | 1.4796e-05 | 1 |  | d | 0.05 |  |  |  | 3l(B'-1)rwse | 0.88134 | <- The paper is missing the division symbol "/" before rwse.
|  |  | -0.8 | -0.42207 |  | 2.144 | -3.0002 | -36.0022 | -3.0041 |  | -3.0041 | 1.5037e-05 | 1 |  | check | 2.629e-12 | <- Closer to zero is better!!! |  |  | p/q | #NUM! | Note: 2=< p/q <= 5, (closed packing: p/q >= 2.7)
Note: Because the Schrödinger equation is a second-order partial differential equation, it is sometimes thought that there may have been a basis for obtaining a universal curve as a universal solution. |  |  | -0.78 | -0.45899 |  | 2.1524 | -3.2627 | -39.1518 | -3.2665 |  | -3.2665 | 1.5035e-05 | 1 | [6 empty] | p | 5.6223
|  |  | -0.76 | -0.49421 |  | 2.1608 | -3.513 | -42.1556 | -3.5168 |  | -3.5168 | 1.4819e-05 | 1 |  | Table X. d value vs. (p/q) for Rose function
|  |  | -0.74 | -0.52777 |  | 2.1692 | -3.7515 | -45.0186 | -3.7553 |  | -3.7553 | 1.442e-05 | 1 |  | d | p/q | MEAM | Abell | Li | FERNANDEZ
|  |  | -0.72 | -0.55974 |  | 2.1776 | -3.9788 | -47.7453 | -3.9825 |  | -3.9825 | 1.3871e-05 | 1 |  | 0.2 | 8.1168 |  | <- Li | <- In
|  |  | -0.7 | -0.59016 |  | 2.186 | -4.195 | -50.3404 | -4.1987 |  | -4.1987 | 1.3202e-05 | 1 |  | 0.15 | 6.25 |  | <- Li | <- Li, Na
|  |  | -0.68 | -0.61909 |  | 2.1944 | -4.4007 | -52.8082 | -4.4042 |  | -4.4042 | 1.2442e-05 | 1 |  | 0.1 | 4.5397 |  |  | <- Ag, Hf, Tl, Yb, Zn
|  |  | -0.66 | -0.64658 |  | 2.2028 | -4.5961 | -55.1532 | -4.5995 |  | -4.5995 | 1.1618e-05 | 1 |  | 0.095 | 4.3764 |  |  | <- Rb
|  |  | -0.64 | -0.67268 |  | 2.2112 | -4.7816 | -57.3794 | -4.7849 |  | -4.7849 | 1.0754e-05 | 1 |  | 0.09 | 4.21 |  |  | <- Nd
|  |  | -0.62 | -0.69743 |  | 2.2196 | -4.9576 | -59.4909 | -4.9607 |  | -4.9607 | 9.8711e-06 | 1 |  | 0.085 | 4.0534 |  |  | <- Pt
|  |  | -0.6 | -0.72089 |  | 2.2281 | -5.1243 | -61.4916 | -5.1273 |  | -5.1273 | 8.9874e-06 | 1 |  | 0.08 | 3.89 |  |  | <- Cu
|  |  | -0.58 | -0.74309 |  | 2.2365 | -5.2821 | -63.3853 | -5.285 |  | -5.285 | 8.1184e-06 | 1 |  | 0.075 | 3.7347 |  | <- K | <- Th
|  |  | -0.56 | -0.76408 |  | 2.2449 | -5.4313 | -65.1757 | -5.434 |  | -5.434 | 7.2765e-06 | 1 |  | 0.07 | 3.58 | <- Si | <- K
|  |  | -0.54 | -0.7839 |  | 2.2533 | -5.5722 | -66.8663 | -5.5747 |  | -5.5747 | 6.4716e-06 | 1 |  | 0.065 | 3.4197 |  |  | <- Rh
|  |  | -0.52 | -0.80259 |  | 2.2617 | -5.7051 | -68.4607 | -5.7074 |  | -5.7074 | 5.7115e-06 | 1 |  | 0.06 | 3.26 |  | <- Na, K, Cs, Al
|  |  | -0.5 | -0.82019 |  | 2.2701 | -5.8302 | -69.9622 | -5.8324 |  | -5.8324 | 5.0014e-06 | 1 |  | 0.055 | 3.1071 |  | <- Cu
|  |  | -0.48 | -0.83674 |  | 2.2785 | -5.9478 | -71.374 | -5.9499 |  | -5.9499 | 4.345e-06 | 1 |  | 0.05 | 2.95 | <- Al,Fe,Ni,Pd,Pt,In,Cu,Ag,Au |  | <- Ni | <- Li,Na,Al,K,Ca,Ti,V,Fe,Co,Ni,Cu,Zn,Nb,Mo,Pd,Ag,Ta,Re,Ir,Pt,Au,Pb,Th
|  |  | -0.46 | -0.85228 |  | 2.2869 | -6.0583 | -72.6993 | -6.0602 |  | -6.0602 | 3.7443e-06 | 1 |  | 0.045 | 2.7951 |  | <- Ag
|  |  | -0.44 | -0.86684 |  | 2.2953 | -6.1618 | -73.9412 | -6.1636 |  | -6.1636 | 3.1996e-06 | 1 |  | 0.04 | 2.64 |  | <- Ag | <- K, Pb
|  |  | -0.42 | -0.88046 |  | 2.3037 | -6.2586 | -75.1027 | -6.2602 |  | -6.2602 | 2.7105e-06 | 1 |  | 0.035 | 2.481 |  |  | <- Cd
|  |  | -0.4 | -0.89316 |  | 2.3121 | -6.3489 | -76.1866 | -6.3504 |  | -6.3504 | 2.2753e-06 | 1 |  | 0.03 | 2.32 |  | <- Au
|  |  | -0.38 | -0.90499 |  | 2.3205 | -6.433 | -77.1956 | -6.4343 |  | -6.4343 | 1.8916e-06 | 1 |  | 0.025 | 2.1594 |  |  | <- Al
|  |  | -0.36 | -0.91598 |  | 2.3289 | -6.5111 | -78.1326 | -6.5123 |  | -6.5123 | 1.5566e-06 | 1 |  | 0.02 | 1.99 |  | <- Si, Ge
|  |  | -0.34 | -0.92615 |  | 2.3373 | -6.5833 | -79.0001 | -6.5845 |  | -6.5845 | 1.2669e-06 | 1 |  | 0.015 | 1.8181 |  | <- Si
|  |  | -0.32 | -0.93553 |  | 2.3457 | -6.6501 | -79.8007 | -6.6511 |  | -6.6511 | 1.0188e-06 | 1 |  | 0.01 | 1.63 |  | <- H | <- In
|  |  | -0.3 | -0.94416 |  | 2.3541 | -6.7114 | -80.5368 | -6.7123 |  | -6.7123 | 8.0875e-07 | 1 |  | 0.005 | 1.41 |  | <-C
|  |  | -0.28 | -0.95207 |  | 2.3626 | -6.7676 | -81.2109 | -6.7684 |  | -6.7684 | 6.3281e-07 | 1 |  | 0.001 | 0.857
|  |  | -0.26 | -0.95927 |  | 2.371 | -6.8188 | -81.8251 | -6.8195 |  | -6.8195 | 4.8725e-07 | 1 |  | Note: The existence of a minimum for Eb requires p > q.
|  |  | -0.24 | -0.96579 |  | 2.3794 | -6.8652 | -82.3818 | -6.8658 |  | -6.8658 | 3.6842e-07 | 1
|  |  | -0.22 | -0.97167 |  | 2.3878 | -6.9069 | -82.8832 | -6.9075 |  | -6.9075 | 2.7281e-07 | 1
|  |  | -0.2 | -0.97692 |  | 2.3962 | -6.9443 | -83.3313 | -6.9447 |  | -6.9447 | 1.9715e-07 | 1
|  |  | -0.18 | -0.98158 |  | 2.4046 | -6.9773 | -83.7281 | -6.9777 |  | -6.9777 | 1.384e-07 | 1
|  |  | -0.16 | -0.98565 |  | 2.413 | -7.0063 | -84.0757 | -7.0066 |  | -7.0066 | 9.3783e-08 | 1
|  |  | -0.14 | -0.98917 |  | 2.4214 | -7.0313 | -84.3759 | -7.0316 |  | -7.0316 | 6.0777e-08 | 1
|  |  | -0.12 | -0.99216 |  | 2.4298 | -7.0526 | -84.6307 | -7.0527 |  | -7.0527 | 3.7151e-08 | 1
|  |  | -0.1 | -0.99463 |  | 2.4382 | -7.0701 | -84.8417 | -7.0703 |  | -7.0703 | 2.0944e-08 | 1
|  |  | -0.08 | -0.99661 |  | 2.4466 | -7.0842 | -85.0107 | -7.0843 |  | -7.0843 | 1.0457e-08 | 1
|  |  | -0.06 | -0.99812 |  | 2.455 | -7.0949 | -85.1394 | -7.095 |  | -7.095 | 4.2456e-09 | 1
|  |  | -0.04 | -0.99918 |  | 2.4634 | -7.1024 | -85.2294 | -7.1025 |  | -7.1025 | 1.102e-09 | 1
|  |  | -0.02 | -0.9998 |  | 2.4718 | -7.1069 | -85.2823 | -7.1069 |  | -7.1069 | 3.7718e-07 | 10000
|  | re -> | 0 | -1 |  | 2.4802 | -7.1083 | -85.2996 | -7.1083 |  | -7.1083 | 2.64e-06 | 10000 | <- re position
|  |  | 0.02 | -0.9998 |  | 2.4886 | -7.1069 | -85.2828 | -7.1069 |  | -7.1069 | 1.1711e-05 | 10000
|  |  | 0.04 | -0.99922 |  | 2.4971 | -7.1028 | -85.2333 | -7.1027 |  | -7.1027 | 2.3074e-09 | 1
|  |  | 0.06 | -0.99827 |  | 2.5055 | -7.096 | -85.1524 | -7.096 |  | -7.096 | 3.358e-09 | 1
|  |  | 0.08 | -0.99698 |  | 2.5139 | -7.0868 | -85.0416 | -7.0867 |  | -7.0867 | 4.1248e-09 | 1
|  |  | 0.1 | -0.99534 |  | 2.5223 | -7.0752 | -84.9021 | -7.0751 |  | -7.0751 | 4.5064e-09 | 1
|  |  | 0.12 | -0.99338 |  | 2.5307 | -7.0613 | -84.7351 | -7.0612 |  | -7.0612 | 4.4793e-09 | 1
|  |  | 0.14 | -0.99112 |  | 2.5391 | -7.0452 | -84.5419 | -7.0451 |  | -7.0451 | 4.0811e-09 | 1
|  |  | 0.16 | -0.98856 |  | 2.5475 | -7.027 | -84.3235 | -7.0269 |  | -7.0269 | 3.3943e-09 | 1
|  |  | 0.18 | -0.98572 |  | 2.5559 | -7.0068 | -84.0813 | -7.0067 |  | -7.0067 | 2.5321e-09 | 1
|  |  | 0.2 | -0.98261 |  | 2.5643 | -6.9847 | -83.8162 | -6.9846 |  | -6.9846 | 1.6254e-09 | 1
|  |  | 0.22 | -0.97925 |  | 2.5727 | -6.9608 | -83.5293 | -6.9607 |  | -6.9607 | 8.1252e-10 | 1
|  |  | 0.24 | -0.97564 |  | 2.5811 | -6.9351 | -83.2216 | -6.9351 |  | -6.9351 | 2.2896e-10 | 1
|  |  | 0.26 | -0.9718 |  | 2.5895 | -6.9078 | -82.8941 | -6.9078 |  | -6.9078 | 1.9288e-13 | 1
|  |  | 0.28 | -0.96774 |  | 2.5979 | -6.879 | -82.5477 | -6.879 |  | -6.879 | 2.352e-10 | 1
|  |  | 0.3 | -0.96347 |  | 2.6063 | -6.8486 | -82.1834 | -6.8487 |  | -6.8487 | 1.0217e-09 | 1
|  |  | 0.32 | -0.959 |  | 2.6147 | -6.8168 | -81.8021 | -6.8169 |  | -6.8169 | 2.423e-09 | 1
|  |  | 0.34 | -0.95434 |  | 2.6231 | -6.7837 | -81.4046 | -6.7838 |  | -6.7838 | 4.4755e-09 | 1
|  |  | 0.36 | -0.9495 |  | 2.6315 | -6.7493 | -80.9918 | -6.7494 |  | -6.7494 | 7.1881e-09 | 1
|  |  | 0.38 | -0.94449 |  | 2.64 | -6.7137 | -80.5644 | -6.7138 |  | -6.7138 | 1.0542e-08 | 1
|  |  | 0.4 | -0.93932 |  | 2.6484 | -6.6769 | -80.1232 | -6.6771 |  | -6.6771 | 1.4492e-08 | 1
|  |  | 0.42 | -0.93399 |  | 2.6568 | -6.6391 | -79.669 | -6.6392 |  | -6.6392 | 1.8968e-08 | 1
|  |  | 0.44 | -0.92852 |  | 2.6652 | -6.6002 | -79.2025 | -6.6004 |  | -6.6004 | 2.3878e-08 | 1
|  |  | 0.46 | -0.92292 |  | 2.6736 | -6.5604 | -78.7244 | -6.5605 |  | -6.5605 | 2.9111e-08 | 1
|  |  | 0.48 | -0.91718 |  | 2.682 | -6.5196 | -78.2354 | -6.5198 |  | -6.5198 | 3.454e-08 | 1
|  |  | 0.5 | -0.91133 |  | 2.6904 | -6.478 | -77.736 | -6.4782 |  | -6.4782 | 4.0025e-08 | 1
|  |  | 0.52 | -0.90536 |  | 2.6988 | -6.4356 | -77.227 | -6.4358 |  | -6.4358 | 4.5422e-08 | 1
|  |  | 0.54 | -0.89929 |  | 2.7072 | -6.3924 | -76.7089 | -6.3926 |  | -6.3926 | 5.058e-08 | 1
|  |  | 0.56 | -0.89311 |  | 2.7156 | -6.3485 | -76.1823 | -6.3488 |  | -6.3488 | 5.535e-08 | 1
|  |  | 0.58 | -0.88685 |  | 2.724 | -6.304 | -75.6478 | -6.3042 |  | -6.3042 | 5.9588e-08 | 1
|  |  | 0.6 | -0.8805 |  | 2.7324 | -6.2588 | -75.1059 | -6.2591 |  | -6.2591 | 6.3162e-08 | 1
|  |  | 0.62 | -0.87406 |  | 2.7408 | -6.2131 | -74.5572 | -6.2134 |  | -6.2134 | 6.5949e-08 | 1
|  |  | 0.64 | -0.86755 |  | 2.7492 | -6.1668 | -74.0021 | -6.1671 |  | -6.1671 | 6.7846e-08 | 1
|  |  | 0.66 | -0.86098 |  | 2.7576 | -6.1201 | -73.4411 | -6.1204 |  | -6.1204 | 6.8771e-08 | 1
|  |  | 0.68 | -0.85434 |  | 2.766 | -6.0729 | -72.8746 | -6.0731 |  | -6.0731 | 6.8665e-08 | 1
|  |  | 0.7 | -0.84764 |  | 2.7745 | -6.0253 | -72.3033 | -6.0255 |  | -6.0255 | 6.7495e-08 | 1
|  |  | 0.72 | -0.84089 |  | 2.7829 | -5.9773 | -71.7274 | -5.9775 |  | -5.9775 | 6.526e-08 | 1
|  |  | 0.74 | -0.83409 |  | 2.7913 | -5.9289 | -71.1473 | -5.9292 |  | -5.9292 | 6.1988e-08 | 1
|  |  | 0.76 | -0.82724 |  | 2.7997 | -5.8803 | -70.5636 | -5.8805 |  | -5.8805 | 5.7743e-08 | 1
|  |  | 0.78 | -0.82036 |  | 2.8081 | -5.8314 | -69.9765 | -5.8316 |  | -5.8316 | 5.2621e-08 | 1
|  |  | 0.8 | -0.81344 |  | 2.8165 | -5.7822 | -69.3864 | -5.7824 |  | -5.7824 | 4.6755e-08 | 1
|  |  | 0.82 | -0.8065 |  | 2.8249 | -5.7328 | -68.7938 | -5.733 |  | -5.733 | 4.0314e-08 | 1
|  |  | 0.84 | -0.79952 |  | 2.8333 | -5.6832 | -68.1988 | -5.6834 |  | -5.6834 | 3.3504e-08 | 1
|  |  | 0.86 | -0.79252 |  | 2.8417 | -5.6335 | -67.602 | -5.6337 |  | -5.6337 | 2.6566e-05 | 1000
|  |  | 0.88 | -0.78551 |  | 2.8501 | -5.5836 | -67.0035 | -5.5838 |  | -5.5838 | 1.9775e-05 | 1000
|  |  | 0.9 | -0.77848 |  | 2.8585 | -5.5336 | -66.4036 | -5.5338 |  | -5.5338 | 1.3443e-05 | 1000
|  |  | 0.92 | -0.77143 |  | 2.8669 | -5.4836 | -65.8028 | -5.4837 |  | -5.4837 | 7.9131e-09 | 1
|  |  | 0.94 | -0.76438 |  | 2.8753 | -5.4334 | -65.2012 | -5.4335 |  | -5.4335 | 3.5608e-09 | 1
|  |  | 0.96 | -0.75732 |  | 2.8837 | -5.3833 | -64.5991 | -5.3833 |  | -5.3833 | 7.9017e-10 | 1
|  |  | 0.98 | -0.75026 |  | 2.8921 | -5.3331 | -63.9968 | -5.3331 |  | -5.3331 | 3.2611e-11 | 1
|  |  | 1 | -0.7432 |  | 2.9005 | -5.2829 | -63.3944 | -5.2828 |  | -5.2828 | 1.7442e-09 | 1
|  |  | 1.02 | -0.73614 |  | 2.909 | -5.2327 | -62.7924 | -5.2326 |  | -5.2326 | 6.4029e-09 | 1
|  |  | 1.04 | -0.72909 |  | 2.9174 | -5.1826 | -62.1908 | -5.1824 |  | -5.1824 | 1.4506e-08 | 1
|  |  | 1.06 | -0.72204 |  | 2.9258 | -5.1325 | -61.5899 | -5.1323 |  | -5.1323 | 2.6566e-08 | 1
|  |  | 1.08 | -0.71501 |  | 2.9342 | -5.0825 | -60.99 | -5.0823 |  | -5.0823 | 4.3111e-08 | 1
|  |  | 1.1 | -0.70799 |  | 2.9426 | -5.0326 | -60.3911 | -5.0323 |  | -5.0323 | 6.4675e-08 | 1
|  |  | 1.12 | -0.70098 |  | 2.951 | -4.9828 | -59.7935 | -4.9825 |  | -4.9825 | 9.1801e-08 | 1
|  |  | 1.14 | -0.69399 |  | 2.9594 | -4.9331 | -59.1974 | -4.9328 |  | -4.9328 | 1.2504e-07 | 1
|  |  | 1.16 | -0.68702 |  | 2.9678 | -4.8836 | -58.6029 | -4.8832 |  | -4.8832 | 1.6492e-07 | 1
|  |  | 1.18 | -0.68008 |  | 2.9762 | -4.8342 | -58.0102 | -4.8337 |  | -4.8337 | 2.1201e-07 | 1
|  |  | 1.2 | -0.67315 |  | 2.9846 | -4.785 | -57.4195 | -4.7844 |  | -4.7844 | 2.6682e-07 | 1
|  |  | 1.22 | -0.66625 |  | 2.993 | -4.7359 | -56.8309 | -4.7353 |  | -4.7353 | 3.2988e-07 | 1
|  |  | 1.24 | -0.65938 |  | 3.0014 | -4.687 | -56.2446 | -4.6864 |  | -4.6864 | 4.0172e-07 | 1
|  |  | 1.26 | -0.65253 |  | 3.0098 | -4.6384 | -55.6607 | -4.6377 |  | -4.6377 | 4.8281e-07 | 1
|  |  | 1.28 | -0.64572 |  | 3.0182 | -4.5899 | -55.0792 | -4.5892 |  | -4.5892 | 5.7364e-07 | 1
|  |  | 1.3 | -0.63893 |  | 3.0266 | -4.5417 | -54.5005 | -4.5409 |  | -4.5409 | 6.7465e-07 | 1
|  |  | 1.32 | -0.63218 |  | 3.035 | -4.4937 | -53.9245 | -4.4928 |  | -4.4928 | 7.8629e-07 | 1
|  |  | 1.34 | -0.62546 |  | 3.0434 | -4.4459 | -53.3513 | -4.445 |  | -4.445 | 9.0894e-07 | 1
|  |  | 1.36 | -0.61877 |  | 3.0519 | -4.3984 | -52.7812 | -4.3974 |  | -4.3974 | 1.043e-06 | 1
|  |  | 1.38 | -0.61213 |  | 3.0603 | -4.3512 | -52.2141 | -4.3501 |  | -4.3501 | 1.1887e-06 | 1
|  |  | 1.4 | -0.60551 |  | 3.0687 | -4.3042 | -51.6502 | -4.303 |  | -4.303 | 1.3465e-06 | 1
|  |  | 1.42 | -0.59894 |  | 3.0771 | -4.2575 | -51.0895 | -4.2562 |  | -4.2562 | 1.5166e-06 | 1
|  |  | 1.44 | -0.59241 |  | 3.0855 | -4.211 | -50.5322 | -4.2097 |  | -4.2097 | 1.6992e-06 | 1
|  |  | 1.46 | -0.58592 |  | 3.0939 | -4.1649 | -49.9783 | -4.1635 |  | -4.1635 | 1.8946e-06 | 1
|  |  | 1.48 | -0.57946 |  | 3.1023 | -4.119 | -49.428 | -4.1175 |  | -4.1175 | 2.1028e-06 | 1
|  |  | 1.5 | -0.57305 |  | 3.1107 | -4.0734 | -48.8811 | -4.0719 |  | -4.0719 | 2.324e-06 | 1
|  |  | 1.52 | -0.56668 |  | 3.1191 | -4.0282 | -48.338 | -4.0266 |  | -4.0266 | 2.5582e-06 | 1
|  |  | 1.54 | -0.56036 |  | 3.1275 | -3.9832 | -47.7985 | -3.9815 |  | -3.9815 | 2.8055e-06 | 1
|  |  | 1.56 | -0.55408 |  | 3.1359 | -3.9386 | -47.2627 | -3.9368 |  | -3.9368 | 3.0658e-06 | 1
|  |  | 1.58 | -0.54784 |  | 3.1443 | -3.8942 | -46.7308 | -3.8924 |  | -3.8924 | 3.3391e-06 | 1
|  |  | 1.6 | -0.54165 |  | 3.1527 | -3.8502 | -46.2027 | -3.8483 |  | -3.8483 | 3.6254e-06 | 1
|  |  | 1.62 | -0.53551 |  | 3.1611 | -3.8065 | -45.6785 | -3.8046 |  | -3.8046 | 3.9243e-06 | 1
|  |  | 1.64 | -0.52941 |  | 3.1695 | -3.7632 | -45.1583 | -3.7611 |  | -3.7611 | 4.2358e-06 | 1
|  |  | 1.66 | -0.52336 |  | 3.1779 | -3.7202 | -44.6421 | -3.718 |  | -3.718 | 4.5596e-06 | 1
|  |  | 1.68 | -0.51735 |  | 3.1864 | -3.6775 | -44.1298 | -3.6753 |  | -3.6753 | 4.8954e-06 | 1
|  |  | 1.7 | -0.51139 |  | 3.1948 | -3.6351 | -43.6217 | -3.6328 |  | -3.6328 | 5.2429e-06 | 1
|  |  | 1.72 | -0.50548 |  | 3.2032 | -3.5931 | -43.1176 | -3.5908 |  | -3.5908 | 5.6017e-06 | 1
|  |  | 1.74 | -0.49962 |  | 3.2116 | -3.5515 | -42.6176 | -3.549 |  | -3.549 | 5.9716e-06 | 1
|  |  | 1.76 | -0.49381 |  | 3.22 | -3.5101 | -42.1217 | -3.5076 |  | -3.5076 | 6.3519e-06 | 1
|  |  | 1.78 | -0.48804 |  | 3.2284 | -3.4692 | -41.63 | -3.4666 |  | -3.4666 | 6.7423e-06 | 1
|  |  | 1.8 | -0.48233 |  | 3.2368 | -3.4285 | -41.1425 | -3.4259 |  | -3.4259 | 7.1422e-06 | 1
|  |  | 1.82 | -0.47666 |  | 3.2452 | -3.3883 | -40.6592 | -3.3855 |  | -3.3855 | 7.5512e-06 | 1
|  |  | 1.84 | -0.47105 |  | 3.2536 | -3.3483 | -40.1801 | -3.3455 |  | -3.3455 | 7.9686e-06 | 1
|  |  | 1.86 | -0.46548 |  | 3.262 | -3.3088 | -39.7052 | -3.3059 |  | -3.3059 | 8.3938e-06 | 1
|  |  | 1.88 | -0.45996 |  | 3.2704 | -3.2695 | -39.2345 | -3.2666 |  | -3.2666 | 8.8263e-06 | 1
|  |  | 1.9 | -0.45449 |  | 3.2788 | -3.2307 | -38.768 | -3.2276 |  | -3.2276 | 9.2654e-06 | 1
|  |  | 1.92 | -0.44907 |  | 3.2872 | -3.1922 | -38.3058 | -3.189 |  | -3.189 | 9.7103e-06 | 1
|  |  | 1.94 | -0.44371 |  | 3.2956 | -3.154 | -37.8479 | -3.1508 |  | -3.1508 | 1.016e-05 | 1
|  |  | 1.96 | -0.43839 |  | 3.304 | -3.1162 | -37.3942 | -3.1129 |  | -3.1129 | 1.0615e-05 | 1
|  |  | 1.98 | -0.43312 |  | 3.3124 | -3.0787 | -36.9447 | -3.0754 |  | -3.0754 | 1.1074e-05 | 1
|  |  | 2 | -0.4279 |  | 3.3209 | -3.0416 | -36.4995 | -3.0382 |  | -3.0382 | 1.1535e-05 | 1
|  |  | 2.02 | -0.42273 |  | 3.3293 | -3.0049 | -36.0585 | -3.0014 |  | -3.0014 | 1.1999e-05 | 1
|  |  | 2.04 | -0.41761 |  | 3.3377 | -2.9685 | -35.6218 | -2.965 |  | -2.965 | 1.2464e-05 | 1
|  |  | 2.06 | -0.41254 |  | 3.3461 | -2.9324 | -35.1893 | -2.9288 |  | -2.9288 | 1.293e-05 | 1
|  |  | 2.08 | -0.40752 |  | 3.3545 | -2.8968 | -34.7611 | -2.8931 |  | -2.8931 | 1.3396e-05 | 1
|  |  | 2.1 | -0.40255 |  | 3.3629 | -2.8614 | -34.337 | -2.8577 |  | -2.8577 | 1.3861e-05 | 1
|  |  | 2.12 | -0.39762 |  | 3.3713 | -2.8264 | -33.9172 | -2.8226 |  | -2.8226 | 1.4325e-05 | 1
|  |  | 2.14 | -0.39275 |  | 3.3797 | -2.7918 | -33.5015 | -2.7879 |  | -2.7879 | 1.4786e-05 | 1
|  |  | 2.16 | -0.38793 |  | 3.3881 | -2.7575 | -33.09 | -2.7536 |  | -2.7536 | 1.5244e-05 | 1
|  |  | 2.18 | -0.38315 |  | 3.3965 | -2.7236 | -32.6828 | -2.7196 |  | -2.7196 | 1.5698e-05 | 1
|  |  | 2.2 | -0.37843 |  | 3.4049 | -2.69 | -32.2796 | -2.6859 |  | -2.6859 | 1.6148e-05 | 1
|  |  | 2.22 | -0.37375 |  | 3.4133 | -2.6567 | -31.8806 | -2.6526 |  | -2.6526 | 1.6592e-05 | 1
|  |  | 2.24 | -0.36912 |  | 3.4217 | -2.6238 | -31.4857 | -2.6197 |  | -2.6197 | 1.703e-05 | 1
|  |  | 2.26 | -0.36454 |  | 3.4301 | -2.5912 | -31.095 | -2.5871 |  | -2.5871 | 1.7461e-05 | 1
|  |  | 2.28 | -0.36001 |  | 3.4385 | -2.559 | -30.7083 | -2.5548 |  | -2.5548 | 1.7884e-05 | 1
|  |  | 2.3 | -0.35552 |  | 3.4469 | -2.5271 | -30.3257 | -2.5229 |  | -2.5229 | 1.8299e-05 | 1
|  |  | 2.32 | -0.35108 |  | 3.4553 | -2.4956 | -29.9471 | -2.4913 |  | -2.4913 | 1.8705e-05 | 1
|  |  | 2.34 | -0.34669 |  | 3.4638 | -2.4644 | -29.5726 | -2.46 |  | -2.46 | 1.9101e-05 | 1
|  |  | 2.36 | -0.34235 |  | 3.4722 | -2.4335 | -29.202 | -2.4291 |  | -2.4291 | 1.9487e-05 | 1
|  |  | 2.38 | -0.33805 |  | 3.4806 | -2.403 | -28.8355 | -2.3985 |  | -2.3985 | 1.9862e-05 | 1
|  |  | 2.4 | -0.3338 |  | 3.489 | -2.3727 | -28.4729 | -2.3682 |  | -2.3682 | 2.0225e-05 | 1
|  |  | 2.42 | -0.32959 |  | 3.4974 | -2.3429 | -28.1142 | -2.3383 |  | -2.3383 | 2.0576e-05 | 1
|  |  | 2.44 | -0.32544 |  | 3.5058 | -2.3133 | -27.7595 | -2.3087 |  | -2.3087 | 2.0915e-05 | 1
|  |  | 2.46 | -0.32132 |  | 3.5142 | -2.2841 | -27.4086 | -2.2794 |  | -2.2794 | 2.124e-05 | 1
|  |  | 2.48 | -0.31725 |  | 3.5226 | -2.2551 | -27.0617 | -2.2505 |  | -2.2505 | 2.1552e-05 | 1
|  |  | 2.5 | -0.31323 |  | 3.531 | -2.2265 | -26.7185 | -2.2219 |  | -2.2219 | 2.1849e-05 | 1
|  |  | 2.52 | -0.30925 |  | 3.5394 | -2.1983 | -26.3792 | -2.1936 |  | -2.1936 | 2.2132e-05 | 1
|  |  | 2.54 | -0.30532 |  | 3.5478 | -2.1703 | -26.0436 | -2.1656 |  | -2.1656 | 2.24e-05 | 1
|  |  | 2.56 | -0.30143 |  | 3.5562 | -2.1427 | -25.7118 | -2.1379 |  | -2.1379 | 2.2652e-05 | 1
|  |  | 2.58 | -0.29758 |  | 3.5646 | -2.1153 | -25.3837 | -2.1105 |  | -2.1105 | 2.2889e-05 | 1
|  |  | 2.6 | -0.29378 |  | 3.573 | -2.0883 | -25.0594 | -2.0835 |  | -2.0835 | 2.3109e-05 | 1
|  |  | 2.62 | -0.29002 |  | 3.5814 | -2.0616 | -24.7387 | -2.0567 |  | -2.0567 | 2.3314e-05 | 1
|  |  | 2.64 | -0.2863 |  | 3.5898 | -2.0351 | -24.4217 | -2.0303 |  | -2.0303 | 2.3501e-05 | 1
|  |  | 2.66 | -0.28263 |  | 3.5983 | -2.009 | -24.1082 | -2.0042 |  | -2.0042 | 2.3672e-05 | 1
|  |  | 2.68 | -0.279 |  | 3.6067 | -1.9832 | -23.7984 | -1.9783 |  | -1.9783 | 2.3826e-05 | 1
|  |  | 2.7 | -0.27541 |  | 3.6151 | -1.9577 | -23.4922 | -1.9528 |  | -1.9528 | 2.3962e-05 | 1
|  |  | 2.72 | -0.27186 |  | 3.6235 | -1.9325 | -23.1894 | -1.9275 |  | -1.9275 | 2.4082e-05 | 1
|  |  | 2.74 | -0.26835 |  | 3.6319 | -1.9075 | -22.8902 | -1.9026 |  | -1.9026 | 2.4183e-05 | 1
|  |  | 2.76 | -0.26488 |  | 3.6403 | -1.8829 | -22.5945 | -1.8779 |  | -1.8779 | 2.4268e-05 | 1
|  |  | 2.78 | -0.26146 |  | 3.6487 | -1.8585 | -22.3022 | -1.8536 |  | -1.8536 | 2.4335e-05 | 1
|  |  | 2.8 | -0.25807 |  | 3.6571 | -1.8344 | -22.0133 | -1.8295 |  | -1.8295 | 2.4384e-05 | 1
|  |  | 2.82 | -0.25472 |  | 3.6655 | -1.8106 | -21.7278 | -1.8057 |  | -1.8057 | 2.4416e-05 | 1
|  |  | 2.84 | -0.25142 |  | 3.6739 | -1.7871 | -21.4456 | -1.7822 |  | -1.7822 | 2.443e-05 | 1
|  |  | 2.86 | -0.24815 |  | 3.6823 | -1.7639 | -21.1668 | -1.759 |  | -1.759 | 2.4427e-05 | 1
|  |  | 2.88 | -0.24492 |  | 3.6907 | -1.7409 | -20.8913 | -1.736 |  | -1.736 | 2.4406e-05 | 1
|  |  | 2.9 | -0.24173 |  | 3.6991 | -1.7183 | -20.6191 | -1.7133 |  | -1.7133 | 2.4369e-05 | 1
|  |  | 2.92 | -0.23857 |  | 3.7075 | -1.6958 | -20.35 | -1.6909 |  | -1.6909 | 2.4314e-05 | 1
|  |  | 2.94 | -0.23546 |  | 3.7159 | -1.6737 | -20.0842 | -1.6688 |  | -1.6688 | 2.4243e-05 | 1
|  |  | 2.96 | -0.23238 |  | 3.7243 | -1.6518 | -19.8216 | -1.6469 |  | -1.6469 | 2.4155e-05 | 1
|  |  | 2.98 | -0.22933 |  | 3.7328 | -1.6302 | -19.5621 | -1.6253 |  | -1.6253 | 2.4051e-05 | 1
|  |  | 3 | -0.22633 |  | 3.7412 | -1.6088 | -19.3058 | -1.6039 |  | -1.6039 | 2.393e-05 | 1
|  |  | 3.02 | -0.22336 |  | 3.7496 | -1.5877 | -19.0525 | -1.5828 |  | -1.5828 | 2.3794e-05 | 1
|  |  | 3.04 | -0.22043 |  | 3.758 | -1.5669 | -18.8023 | -1.562 |  | -1.562 | 2.3642e-05 | 1
|  |  | 3.06 | -0.21753 |  | 3.7664 | -1.5463 | -18.5551 | -1.5414 |  | -1.5414 | 2.3476e-05 | 1
|  |  | 3.08 | -0.21467 |  | 3.7748 | -1.5259 | -18.3109 | -1.5211 |  | -1.5211 | 2.3294e-05 | 1
|  |  | 3.1 | -0.21184 |  | 3.7832 | -1.5058 | -18.0697 | -1.501 |  | -1.501 | 2.3098e-05 | 1
|  |  | 3.12 | -0.20904 |  | 3.7916 | -1.486 | -17.8314 | -1.4812 |  | -1.4812 | 2.2887e-05 | 1
|  |  | 3.14 | -0.20629 |  | 3.8 | -1.4663 | -17.5961 | -1.4616 |  | -1.4616 | 2.2663e-05 | 1
|  |  | 3.16 | -0.20356 |  | 3.8084 | -1.447 | -17.3636 | -1.4422 |  | -1.4422 | 2.2426e-05 | 1
|  |  | 3.18 | -0.20087 |  | 3.8168 | -1.4278 | -17.134 | -1.4231 |  | -1.4231 | 2.2176e-05 | 1
|  |  | 3.2 | -0.19821 |  | 3.8252 | -1.4089 | -16.9072 | -1.4042 |  | -1.4042 | 2.1913e-05 | 1
|  |  | 3.22 | -0.19558 |  | 3.8336 | -1.3903 | -16.6831 | -1.3856 |  | -1.3856 | 2.1639e-05 | 1
|  |  | 3.24 | -0.19299 |  | 3.842 | -1.3718 | -16.4619 | -1.3672 |  | -1.3672 | 2.1353e-05 | 1
|  |  | 3.26 | -0.19043 |  | 3.8504 | -1.3536 | -16.2434 | -1.349 |  | -1.349 | 2.1056e-05 | 1
|  |  | 3.28 | -0.1879 |  | 3.8588 | -1.3356 | -16.0276 | -1.3311 |  | -1.3311 | 2.0748e-05 | 1
|  |  | 3.3 | -0.1854 |  | 3.8672 | -1.3179 | -15.8144 | -1.3133 |  | -1.3133 | 2.0431e-05 | 1
|  |  | 3.32 | -0.18293 |  | 3.8757 | -1.3003 | -15.604 | -1.2958 |  | -1.2958 | 2.0104e-05 | 1
|  |  | 3.34 | -0.18049 |  | 3.8841 | -1.283 | -15.3961 | -1.2786 |  | -1.2786 | 1.9767e-05 | 1
|  |  | 3.36 | -0.17809 |  | 3.8925 | -1.2659 | -15.1908 | -1.2615 |  | -1.2615 | 1.9423e-05 | 1
|  |  | 3.38 | -0.17571 |  | 3.9009 | -1.249 | -14.9881 | -1.2446 |  | -1.2446 | 1.907e-05 | 1
|  |  | 3.4 | -0.17337 |  | 3.9093 | -1.2323 | -14.788 | -1.228 |  | -1.228 | 1.871e-05 | 1
|  |  | 3.42 | -0.17105 |  | 3.9177 | -1.2159 | -14.5903 | -1.2116 |  | -1.2116 | 1.8343e-05 | 1
|  |  | 3.44 | -0.16876 |  | 3.9261 | -1.1996 | -14.3952 | -1.1954 |  | -1.1954 | 1.797e-05 | 1
|  |  | 3.46 | -0.1665 |  | 3.9345 | -1.1835 | -14.2024 | -1.1793 |  | -1.1793 | 1.759e-05 | 1
|  |  | 3.48 | -0.16427 |  | 3.9429 | -1.1677 | -14.0122 | -1.1635 |  | -1.1635 | 1.7206e-05 | 1
|  |  | 3.5 | -0.16207 |  | 3.9513 | -1.152 | -13.8243 | -1.1479 |  | -1.1479 | 1.6817e-05 | 1
|  |  | 3.52 | -0.15989 |  | 3.9597 | -1.1366 | -13.6388 | -1.1325 |  | -1.1325 | 1.6423e-05 | 1
|  |  | 3.54 | -0.15775 |  | 3.9681 | -1.1213 | -13.4556 | -1.1173 |  | -1.1173 | 1.6025e-05 | 1
|  |  | 3.56 | -0.15563 |  | 3.9765 | -1.1062 | -13.2748 | -1.1023 |  | -1.1023 | 1.5625e-05 | 1
|  |  | 3.58 | -0.15353 |  | 3.9849 | -1.0914 | -13.0963 | -1.0875 |  | -1.0875 | 1.5222e-05 | 1
|  |  | 3.6 | -0.15147 |  | 3.9933 | -1.0767 | -12.92 | -1.0728 |  | -1.0728 | 1.4816e-05 | 1
|  |  | 3.62 | -0.14943 |  | 4.0017 | -1.0622 | -12.746 | -1.0584 |  | -1.0584 | 1.4409e-05 | 1
|  |  | 3.64 | -0.14741 |  | 4.0102 | -1.0478 | -12.5742 | -1.0441 |  | -1.0441 | 1.4e-05 | 1
|  |  | 3.66 | -0.14542 |  | 4.0186 | -1.0337 | -12.4046 | -1.03 |  | -1.03 | 1.3591e-05 | 1
|  |  | 3.68 | -0.14346 |  | 4.027 | -1.0198 | -12.2371 | -1.0161 |  | -1.0161 | 1.3182e-05 | 1
|  |  | 3.7 | -0.14152 |  | 4.0354 | -1.006 | -12.0718 | -1.0024 |  | -1.0024 | 1.2773e-05 | 1
|  |  | 3.72 | -0.13961 |  | 4.0438 | -0.99239 | -11.9086 | -0.98887 |  | -0.98887 | 1.2365e-05 | 1
|  |  | 3.74 | -0.13772 |  | 4.0522 | -0.97896 | -11.7476 | -0.97551 |  | -0.97551 | 1.1958e-05 | 1
|  |  | 3.76 | -0.13586 |  | 4.0606 | -0.96571 | -11.5885 | -0.96231 |  | -0.96231 | 1.1553e-05 | 1
|  |  | 3.78 | -0.13402 |  | 4.069 | -0.95263 | -11.4316 | -0.94929 |  | -0.94929 | 1.115e-05 | 1
|  |  | 3.8 | -0.1322 |  | 4.0774 | -0.93972 | -11.2766 | -0.93644 |  | -0.93644 | 1.075e-05 | 1
|  |  | 3.82 | -0.13041 |  | 4.0858 | -0.92697 | -11.1237 | -0.92376 |  | -0.92376 | 1.0352e-05 | 1
|  |  | 3.84 | -0.12864 |  | 4.0942 | -0.91439 | -10.9727 | -0.91124 |  | -0.91124 | 9.9582e-06 | 1
|  |  | 3.86 | -0.12689 |  | 4.1026 | -0.90198 | -10.8237 | -0.89888 |  | -0.89888 | 9.568e-06 | 1
|  |  | 3.88 | -0.12517 |  | 4.111 | -0.88972 | -10.6766 | -0.88669 |  | -0.88669 | 9.182e-06 | 1
|  |  | 3.9 | -0.12346 |  | 4.1194 | -0.87762 | -10.5314 | -0.87465 |  | -0.87465 | 8.8007e-06 | 1
|  |  | 3.92 | -0.12178 |  | 4.1278 | -0.86568 | -10.3881 | -0.86278 |  | -0.86278 | 8.4243e-06 | 1
|  |  | 3.94 | -0.12013 |  | 4.1362 | -0.85389 | -10.2467 | -0.85105 |  | -0.85105 | 8.0532e-06 | 1
|  |  | 3.96 | -0.11849 |  | 4.1447 | -0.84226 | -10.1071 | -0.83949 |  | -0.83949 | 7.6878e-06 | 1
|  |  | 3.98 | -0.11687 |  | 4.1531 | -0.83078 | -9.9693 | -0.82807 |  | -0.82807 | 7.3284e-06 | 1
|  |  | 4 | -0.11528 |  | 4.1615 | -0.81945 | -9.8334 | -0.8168 |  | -0.8168 | 6.9752e-06 | 1
|  |  | 4.02 | -0.11371 |  | 4.1699 | -0.80826 | -9.6991 | -0.80569 |  | -0.80569 | 6.6287e-06 | 1
|  |  | 4.04 | -0.11215 |  | 4.1783 | -0.79722 | -9.5667 | -0.79472 |  | -0.79472 | 6.2891e-06 | 1
|  |  | 4.06 | -0.11062 |  | 4.1867 | -0.78633 | -9.436 | -0.78389 |  | -0.78389 | 5.9567e-06 | 1
|  |  | 4.08 | -0.10911 |  | 4.1951 | -0.77558 | -9.3069 | -0.77321 |  | -0.77321 | 5.6317e-06 | 1
|  |  | 4.1 | -0.10762 |  | 4.2035 | -0.76497 | -9.1796 | -0.76266 |  | -0.76266 | 5.3144e-06 | 1
|  |  | 4.12 | -0.10614 |  | 4.2119 | -0.7545 | -9.054 | -0.75226 |  | -0.75226 | 5.005e-06 | 1
|  |  | 4.14 | -0.10469 |  | 4.2203 | -0.74416 | -8.9299 | -0.74199 |  | -0.74199 | 4.7037e-06 | 1
|  |  | 4.16 | -0.10325 |  | 4.2287 | -0.73396 | -8.8076 | -0.73186 |  | -0.73186 | 4.4108e-06 | 1
|  |  | 4.18 | -0.10184 |  | 4.2371 | -0.7239 | -8.6868 | -0.72187 |  | -0.72187 | 4.1265e-06 | 1
|  |  | 4.2 | -0.10044 |  | 4.2455 | -0.71397 | -8.5676 | -0.712 |  | -0.712 | 3.8508e-06 | 1
|  |  | 4.22 | -0.099062 |  | 4.2539 | -0.70417 | -8.45 | -0.70227 |  | -0.70227 | 3.584e-06 | 1
|  |  | 4.24 | -0.097702 |  | 4.2623 | -0.69449 | -8.3339 | -0.69267 |  | -0.69267 | 3.3263e-06 | 1
|  |  | 4.26 | -0.096359 |  | 4.2707 | -0.68495 | -8.2194 | -0.6832 |  | -0.6832 | 3.0778e-06 | 1
|  |  | 4.28 | -0.095034 |  | 4.2791 | -0.67553 | -8.1064 | -0.67385 |  | -0.67385 | 2.8385e-06 | 1
|  |  | 4.3 | -0.093727 |  | 4.2876 | -0.66624 | -7.9948 | -0.66462 |  | -0.66462 | 2.6087e-06 | 1
|  |  | 4.32 | -0.092436 |  | 4.296 | -0.65707 | -7.8848 | -0.65552 |  | -0.65552 | 2.3884e-06 | 1
|  |  | 4.34 | -0.091163 |  | 4.3044 | -0.64802 | -7.7762 | -0.64654 |  | -0.64654 | 2.1776e-06 | 1
|  |  | 4.36 | -0.089907 |  | 4.3128 | -0.63909 | -7.669 | -0.63768 |  | -0.63768 | 1.9766e-06 | 1
|  |  | 4.38 | -0.088668 |  | 4.3212 | -0.63028 | -7.5633 | -0.62894 |  | -0.62894 | 1.7853e-06 | 1
|  |  | 4.4 | -0.087444 |  | 4.3296 | -0.62158 | -7.459 | -0.62031 |  | -0.62031 | 1.6038e-06 | 1
|  |  | 4.42 | -0.086238 |  | 4.338 | -0.613 | -7.356 | -0.61181 |  | -0.61181 | 1.4321e-06 | 1
|  |  | 4.44 | -0.085047 |  | 4.3464 | -0.60454 | -7.2544 | -0.60341 |  | -0.60341 | 1.2703e-06 | 1
|  |  | 4.46 | -0.083872 |  | 4.3548 | -0.59619 | -7.1542 | -0.59513 |  | -0.59513 | 1.1183e-06 | 1
|  |  | 4.48 | -0.082712 |  | 4.3632 | -0.58794 | -7.0553 | -0.58696 |  | -0.58696 | 9.7623e-07 | 1
|  |  | 4.5 | -0.081568 |  | 4.3716 | -0.57981 | -6.9578 | -0.57889 |  | -0.57889 | 8.4401e-07 | 1
|  |  | 4.52 | -0.08044 |  | 4.38 | -0.57179 | -6.8615 | -0.57094 |  | -0.57094 | 7.2164e-07 | 1
|  |  | 4.54 | -0.079326 |  | 4.3884 | -0.56387 | -6.7665 | -0.56309 |  | -0.56309 | 6.0908e-07 | 1
|  |  | 4.56 | -0.078227 |  | 4.3968 | -0.55606 | -6.6728 | -0.55535 |  | -0.55535 | 5.063e-07 | 1
|  |  | 4.58 | -0.077143 |  | 4.4052 | -0.54836 | -6.5803 | -0.54771 |  | -0.54771 | 4.1326e-07 | 1
|  |  | 4.6 | -0.076074 |  | 4.4136 | -0.54075 | -6.4891 | -0.54018 |  | -0.54018 | 3.2989e-07 | 1
|  |  | 4.62 | -0.075018 |  | 4.4221 | -0.53325 | -6.399 | -0.53275 |  | -0.53275 | 2.5612e-07 | 1
|  |  | 4.64 | -0.073977 |  | 4.4305 | -0.52585 | -6.3102 | -0.52541 |  | -0.52541 | 1.9189e-07 | 1
|  |  | 4.66 | -0.07295 |  | 4.4389 | -0.51855 | -6.2226 | -0.51818 |  | -0.51818 | 1.371e-07 | 1
|  |  | 4.68 | -0.071937 |  | 4.4473 | -0.51135 | -6.1362 | -0.51104 |  | -0.51104 | 9.1658e-08 | 1
|  |  | 4.7 | -0.070937 |  | 4.4557 | -0.50424 | -6.0509 | -0.504 |  | -0.504 | 5.5469e-08 | 1
|  |  | 4.72 | -0.06995 |  | 4.4641 | -0.49723 | -5.9667 | -0.49706 |  | -0.49706 | 2.842e-08 | 1
|  |  | 4.74 | -0.068977 |  | 4.4725 | -0.49031 | -5.8837 | -0.49021 |  | -0.49021 | 1.0396e-08 | 1
|  |  | 4.76 | -0.068017 |  | 4.4809 | -0.48349 | -5.8018 | -0.48345 |  | -0.48345 | 1.272e-09 | 1
|  |  | 4.78 | -0.06707 |  | 4.4893 | -0.47675 | -5.7211 | -0.47678 |  | -0.47678 | 9.1752e-10 | 1
|  |  | 4.8 | -0.066136 |  | 4.4977 | -0.47011 | -5.6413 | -0.47021 |  | -0.47021 | 9.1955e-09 | 1
|  |  | 4.82 | -0.065214 |  | 4.5061 | -0.46356 | -5.5627 | -0.46372 |  | -0.46372 | 2.5963e-08 | 1
|  |  | 4.84 | -0.064304 |  | 4.5145 | -0.4571 | -5.4851 | -0.45732 |  | -0.45732 | 5.107e-08 | 1
|  |  | 4.86 | -0.063407 |  | 4.5229 | -0.45072 | -5.4086 | -0.45101 |  | -0.45101 | 8.4362e-08 | 1
|  |  | 4.88 | -0.062522 |  | 4.5313 | -0.44443 | -5.3331 | -0.44478 |  | -0.44478 | 1.2568e-07 | 1
|  |  | 4.9 | -0.061649 |  | 4.5397 | -0.43822 | -5.2587 | -0.43864 |  | -0.43864 | 1.7486e-07 | 1
|  |  | 4.92 | -0.060788 |  | 4.5481 | -0.4321 | -5.1852 | -0.43258 |  | -0.43258 | 2.3172e-07 | 1
|  |  | 4.94 | -0.059938 |  | 4.5566 | -0.42606 | -5.1127 | -0.4266 |  | -0.4266 | 2.9611e-07 | 1
|  |  | 4.96 | -0.0591 |  | 4.565 | -0.4201 | -5.0412 | -0.42071 |  | -0.42071 | 3.6783e-07 | 1
|  |  | 4.98 | -0.058273 |  | 4.5734 | -0.41423 | -4.9707 | -0.41489 |  | -0.41489 | 4.4671e-07 | 1
|  |  | 5 | -0.057458 |  | 4.5818 | -0.40843 | -4.9011 | -0.40916 |  | -0.40916 | 5.3256e-07 | 1
|  |  | 5.02 | -0.056653 |  | 4.5902 | -0.40271 | -4.8325 | -0.4035 |  | -0.4035 | 6.252e-07 | 1
|  |  | 5.04 | -0.05586 |  | 4.5986 | -0.39707 | -4.7648 | -0.39792 |  | -0.39792 | 7.2442e-07 | 1
|  |  | 5.06 | -0.055077 |  | 4.607 | -0.3915 | -4.698 | -0.39241 |  | -0.39241 | 8.3004e-07 | 1
|  |  | 5.08 | -0.054305 |  | 4.6154 | -0.38601 | -4.6322 | -0.38698 |  | -0.38698 | 9.4187e-07 | 1
|  |  | 5.1 | -0.053543 |  | 4.6238 | -0.3806 | -4.5672 | -0.38163 |  | -0.38163 | 1.0597e-06 | 1
|  |  | 5.12 | -0.052792 |  | 4.6322 | -0.37526 | -4.5031 | -0.37635 |  | -0.37635 | 1.1833e-06 | 1
|  |  | 5.14 | -0.05205 |  | 4.6406 | -0.36999 | -4.4399 | -0.37114 |  | -0.37114 | 1.3126e-06 | 1
|  |  | 5.16 | -0.051319 |  | 4.649 | -0.36479 | -4.3775 | -0.366 |  | -0.366 | 1.4472e-06 | 1
|  |  | 5.18 | -0.050598 |  | 4.6574 | -0.35967 | -4.316 | -0.36093 |  | -0.36093 | 1.587e-06 | 1
|  |  | 5.2 | -0.049887 |  | 4.6658 | -0.35461 | -4.2553 | -0.35593 |  | -0.35593 | 1.7318e-06 | 1
|  |  | 5.22 | -0.049185 |  | 4.6742 | -0.34962 | -4.1955 | -0.351 |  | -0.351 | 1.8814e-06 | 1
|  |  | 5.24 | -0.048493 |  | 4.6826 | -0.3447 | -4.1365 | -0.34613 |  | -0.34613 | 2.0356e-06 | 1
|  |  | 5.26 | -0.047811 |  | 4.691 | -0.33985 | -4.0782 | -0.34133 |  | -0.34133 | 2.1941e-06 | 1
|  |  | 5.28 | -0.047137 |  | 4.6995 | -0.33507 | -4.0208 | -0.3366 |  | -0.3366 | 2.3569e-06 | 1
|  |  | 5.3 | -0.046473 |  | 4.7079 | -0.33035 | -3.9641 | -0.33193 |  | -0.33193 | 2.5235e-06 | 1
|  |  | 5.32 | -0.045818 |  | 4.7163 | -0.32569 | -3.9083 | -0.32733 |  | -0.32733 | 2.694e-06 | 1
|  |  | 5.34 | -0.045172 |  | 4.7247 | -0.3211 | -3.8532 | -0.32279 |  | -0.32279 | 2.8679e-06 | 1
|  |  | 5.36 | -0.044535 |  | 4.7331 | -0.31657 | -3.7988 | -0.31831 |  | -0.31831 | 3.0453e-06 | 1
|  |  | 5.38 | -0.043906 |  | 4.7415 | -0.3121 | -3.7452 | -0.3139 |  | -0.3139 | 3.2257e-06 | 1
|  |  | 5.4 | -0.043287 |  | 4.7499 | -0.30769 | -3.6923 | -0.30954 |  | -0.30954 | 3.4092e-06 | 1
|  |  | 5.42 | -0.042675 |  | 4.7583 | -0.30335 | -3.6402 | -0.30524 |  | -0.30524 | 3.5953e-06 | 1
|  |  | 5.44 | -0.042072 |  | 4.7667 | -0.29906 | -3.5887 | -0.30101 |  | -0.30101 | 3.784e-06 | 1
|  |  | 5.46 | -0.041477 |  | 4.7751 | -0.29483 | -3.538 | -0.29683 |  | -0.29683 | 3.9751e-06 | 1
|  |  | 5.48 | -0.040891 |  | 4.7835 | -0.29066 | -3.488 | -0.29271 |  | -0.29271 | 4.1683e-06 | 1
|  |  | 5.5 | -0.040312 |  | 4.7919 | -0.28655 | -3.4386 | -0.28864 |  | -0.28864 | 4.3635e-06 | 1
|  |  | 5.52 | -0.039742 |  | 4.8003 | -0.2825 | -3.39 | -0.28463 |  | -0.28463 | 4.5604e-06 | 1
|  |  | 5.54 | -0.039179 |  | 4.8087 | -0.2785 | -3.342 | -0.28068 |  | -0.28068 | 4.7589e-06 | 1
|  |  | 5.56 | -0.038624 |  | 4.8171 | -0.27455 | -3.2946 | -0.27678 |  | -0.27678 | 4.9589e-06 | 1
|  |  | 5.58 | -0.038077 |  | 4.8255 | -0.27066 | -3.2479 | -0.27293 |  | -0.27293 | 5.16e-06 | 1
|  |  | 5.6 | -0.037537 |  | 4.834 | -0.26682 | -3.2019 | -0.26914 |  | -0.26914 | 5.3622e-06 | 1
|  |  | 5.62 | -0.037004 |  | 4.8424 | -0.26304 | -3.1565 | -0.2654 |  | -0.2654 | 5.5652e-06 | 1
|  |  | 5.64 | -0.036479 |  | 4.8508 | -0.25931 | -3.1117 | -0.26171 |  | -0.26171 | 5.7689e-06 | 1
|  |  | 5.66 | -0.035962 |  | 4.8592 | -0.25563 | -3.0675 | -0.25807 |  | -0.25807 | 5.9732e-06 | 1
|  |  | 5.68 | -0.035451 |  | 4.8676 | -0.252 | -3.024 | -0.25448 |  | -0.25448 | 6.1777e-06 | 1
|  |  | 5.7 | -0.034947 |  | 4.876 | -0.24842 | -2.981 | -0.25094 |  | -0.25094 | 6.3825e-06 | 1
|  |  | 5.72 | -0.034451 |  | 4.8844 | -0.24489 | -2.9386 | -0.24745 |  | -0.24745 | 6.5873e-06 | 1
|  |  | 5.74 | -0.033961 |  | 4.8928 | -0.2414 | -2.8968 | -0.24401 |  | -0.24401 | 6.7919e-06 | 1
|  |  | 5.76 | -0.033478 |  | 4.9012 | -0.23797 | -2.8556 | -0.24062 |  | -0.24062 | 6.9962e-06 | 1
|  |  | 5.78 | -0.033001 |  | 4.9096 | -0.23458 | -2.815 | -0.23727 |  | -0.23727 | 7.2001e-06 | 1
|  |  | 5.8 | -0.032532 |  | 4.918 | -0.23124 | -2.7749 | -0.23397 |  | -0.23397 | 7.4033e-06 | 1
|  |  | 5.82 | -0.032068 |  | 4.9264 | -0.22795 | -2.7354 | -0.23071 |  | -0.23071 | 7.6058e-06 | 1
|  |  | 5.84 | -0.031611 |  | 4.9348 | -0.2247 | -2.6964 | -0.2275 |  | -0.2275 | 7.8075e-06 | 1
|  |  | 5.86 | -0.031161 |  | 4.9432 | -0.2215 | -2.658 | -0.22433 |  | -0.22433 | 8.0081e-06 | 1
|  |  | 5.88 | -0.030717 |  | 4.9516 | -0.21834 | -2.6201 | -0.22121 |  | -0.22121 | 8.2075e-06 | 1
|  |  | 5.9 | -0.030278 |  | 4.96 | -0.21523 | -2.5827 | -0.21813 |  | -0.21813 | 8.4057e-06 | 1
|  |  | 5.92 | -0.029846 |  | 4.9685 | -0.21216 | -2.5459 | -0.21509 |  | -0.21509 | 8.6024e-06 | 1
|  |  | 5.94 | -0.02942 |  | 4.9769 | -0.20913 | -2.5095 | -0.21209 |  | -0.21209 | 8.7976e-06 | 1
|  |  | 5.96 | -0.029 |  | 4.9853 | -0.20614 | -2.4737 | -0.20914 |  | -0.20914 | 8.9911e-06 | 1
|  |  | 5.98 | -0.028586 |  | 4.9937 | -0.2032 | -2.4384 | -0.20623 |  | -0.20623 | 9.1828e-06 | 1
|  |  | 6 | -0.028177 |  | 5.0021 | -0.20029 | -2.4035 | -0.20335 |  | -0.20335 | 9.3727e-06 | 1
|  |  | 6.02 | -0.027774 |  | 5.0105 | -0.19743 | -2.3691 | -0.20052 |  | -0.20052 | 9.5605e-06 | 1
|  |  | 6.04 | -0.027377 |  | 5.0189 | -0.1946 | -2.3353 | -0.19773 |  | -0.19773 | 9.7463e-06 | 1
|  |  | 6.06 | -0.026985 |  | 5.0273 | -0.19182 | -2.3018 | -0.19497 |  | -0.19497 | 9.9298e-06 | 1
|  |  | 6.08 | -0.026599 |  | 5.0357 | -0.18907 | -2.2689 | -0.19225 |  | -0.19225 | 1.0111e-05 | 1
|  |  | 6.1 | -0.026218 |  | 5.0441 | -0.18637 | -2.2364 | -0.18957 |  | -0.18957 | 1.029e-05 | 1
|  |  | 6.12 | -0.025843 |  | 5.0525 | -0.1837 | -2.2044 | -0.18693 |  | -0.18693 | 1.0466e-05 | 1
|  |  | 6.14 | -0.025472 |  | 5.0609 | -0.18106 | -2.1728 | -0.18433 |  | -0.18433 | 1.064e-05 | 1
|  |  | 6.16 | -0.025107 |  | 5.0693 | -0.17847 | -2.1416 | -0.18176 |  | -0.18176 | 1.0811e-05 | 1
|  |  | 6.18 | -0.024747 |  | 5.0777 | -0.17591 | -2.1109 | -0.17922 |  | -0.17922 | 1.098e-05 | 1
|  |  | 6.2 | -0.024392 |  | 5.0861 | -0.17338 | -2.0806 | -0.17672 |  | -0.17672 | 1.1145e-05 | 1
|  |  | 6.22 | -0.024042 |  | 5.0945 | -0.17089 | -2.0507 | -0.17426 |  | -0.17426 | 1.1308e-05 | 1
|  |  | 6.24 | -0.023696 |  | 5.103 | -0.16844 | -2.0213 | -0.17183 |  | -0.17183 | 1.1468e-05 | 1
|  |  | 6.26 | -0.023356 |  | 5.1114 | -0.16602 | -1.9923 | -0.16943 |  | -0.16943 | 1.1624e-05 | 1
|  |  | 6.28 | -0.02302 |  | 5.1198 | -0.16364 | -1.9636 | -0.16707 |  | -0.16707 | 1.1778e-05 | 1
|  |  | 6.3 | -0.022689 |  | 5.1282 | -0.16128 | -1.9354 | -0.16474 |  | -0.16474 | 1.1929e-05 | 1
|  |  | 6.32 | -0.022363 |  | 5.1366 | -0.15896 | -1.9076 | -0.16244 |  | -0.16244 | 1.2076e-05 | 1
|  |  | 6.34 | -0.022041 |  | 5.145 | -0.15668 | -1.8801 | -0.16017 |  | -0.16017 | 1.222e-05 | 1
|  |  | 6.36 | -0.021724 |  | 5.1534 | -0.15442 | -1.853 | -0.15794 |  | -0.15794 | 1.2361e-05 | 1
|  |  | 6.38 | -0.021411 |  | 5.1618 | -0.1522 | -1.8264 | -0.15573 |  | -0.15573 | 1.2498e-05 | 1
|  |  | 6.4 | -0.021103 |  | 5.1702 | -0.15 | -1.8001 | -0.15356 |  | -0.15356 | 1.2633e-05 | 1
|  |  | 6.42 | -0.020799 |  | 5.1786 | -0.14784 | -1.7741 | -0.15142 |  | -0.15142 | 1.2763e-05 | 1
|  |  | 6.44 | -0.020499 |  | 5.187 | -0.14571 | -1.7485 | -0.1493 |  | -0.1493 | 1.2891e-05 | 1
|  |  | 6.46 | -0.020203 |  | 5.1954 | -0.14361 | -1.7233 | -0.14722 |  | -0.14722 | 1.3015e-05 | 1
|  |  | 6.48 | -0.019912 |  | 5.2038 | -0.14154 | -1.6985 | -0.14516 |  | -0.14516 | 1.3135e-05 | 1
|  |  | 6.5 | -0.019624 |  | 5.2122 | -0.1395 | -1.6739 | -0.14314 |  | -0.14314 | 1.3252e-05 | 1
|  |  | 6.52 | -0.019341 |  | 5.2206 | -0.13748 | -1.6498 | -0.14114 |  | -0.14114 | 1.3365e-05 | 1
|  |  | 6.54 | -0.019062 |  | 5.229 | -0.1355 | -1.6259 | -0.13917 |  | -0.13917 | 1.3475e-05 | 1
|  |  | 6.56 | -0.018786 |  | 5.2374 | -0.13354 | -1.6025 | -0.13722 |  | -0.13722 | 1.3581e-05 | 1
|  |  | 6.58 | -0.018515 |  | 5.2459 | -0.13161 | -1.5793 | -0.13531 |  | -0.13531 | 1.3683e-05 | 1
|  |  | 6.6 | -0.018247 |  | 5.2543 | -0.1297 | -1.5565 | -0.13342 |  | -0.13342 | 1.3782e-05 | 1
|  |  | 6.62 | -0.017983 |  | 5.2627 | -0.12783 | -1.5339 | -0.13155 |  | -0.13155 | 1.3878e-05 | 1
|  |  | 6.64 | -0.017723 |  | 5.2711 | -0.12598 | -1.5117 | -0.12972 |  | -0.12972 | 1.3969e-05 | 1
|  |  | 6.66 | -0.017466 |  | 5.2795 | -0.12415 | -1.4899 | -0.1279 |  | -0.1279 | 1.4057e-05 | 1
|  |  | 6.68 | -0.017213 |  | 5.2879 | -0.12236 | -1.4683 | -0.12612 |  | -0.12612 | 1.4142e-05 | 1
|  |  | 6.7 | -0.016964 |  | 5.2963 | -0.12058 | -1.447 | -0.12435 |  | -0.12435 | 1.4223e-05 | 1
|  |  | 6.72 | -0.016718 |  | 5.3047 | -0.11884 | -1.426 | -0.12262 |  | -0.12262 | 1.43e-05 | 1
|  |  | 6.74 | -0.016475 |  | 5.3131 | -0.11711 | -1.4054 | -0.1209 |  | -0.1209 | 1.4373e-05 | 1
|  |  | 6.76 | -0.016237 |  | 5.3215 | -0.11541 | -1.385 | -0.11921 |  | -0.11921 | 1.4443e-05 | 1
|  |  | 6.78 | -0.016001 |  | 5.3299 | -0.11374 | -1.3649 | -0.11755 |  | -0.11755 | 1.451e-05 | 1
|  |  | 6.8 | -0.015769 |  | 5.3383 | -0.11209 | -1.3451 | -0.11591 |  | -0.11591 | 1.4572e-05 | 1
|  |  | 6.82 | -0.01554 |  | 5.3467 | -0.11046 | -1.3255 | -0.11429 |  | -0.11429 | 1.4632e-05 | 1
|  |  | 6.84 | -0.015314 |  | 5.3551 | -0.10886 | -1.3063 | -0.11269 |  | -0.11269 | 1.4687e-05 | 1
|  |  | 6.86 | -0.015091 |  | 5.3635 | -0.10727 | -1.2873 | -0.11111 |  | -0.11111 | 1.4739e-05 | 1
|  |  | 6.88 | -0.014872 |  | 5.3719 | -0.10571 | -1.2686 | -0.10956 |  | -0.10956 | 1.4788e-05 | 1
|  |  | 6.9 | -0.014656 |  | 5.3804 | -0.10418 | -1.2501 | -0.10803 |  | -0.10803 | 1.4833e-05 | 1
|  |  | 6.92 | -0.014442 |  | 5.3888 | -0.10266 | -1.2319 | -0.10652 |  | -0.10652 | 1.4875e-05 | 1
|  |  | 6.94 | -0.014232 |  | 5.3972 | -0.10117 | -1.214 | -0.10503 |  | -0.10503 | 1.4913e-05 | 1
|  |  | 6.96 | -0.014025 |  | 5.4056 | -0.099694 | -1.1963 | -0.10356 |  | -0.10356 | 1.4948e-05 | 1
|  |  | 6.98 | -0.013821 |  | 5.414 | -0.098242 | -1.1789 | -0.10211 |  | -0.10211 | 1.4979e-05 | 1
|  |  | 7 | -0.013619 |  | 5.4224 | -0.096811 | -1.1617 | -0.10068 |  | -0.10068 | 1.5007e-05 | 1
|  |  | 7.02 | -0.013421 |  | 5.4308 | -0.0954 | -1.1448 | -0.099277 |  | -0.099277 | 1.5032e-05 | 1
|  |  | 7.04 | -0.013225 |  | 5.4392 | -0.094009 | -1.1281 | -0.097888 |  | -0.097888 | 1.5053e-05 | 1
|  |  | 7.06 | -0.013032 |  | 5.4476 | -0.092637 | -1.1116 | -0.096519 |  | -0.096519 | 1.5071e-05 | 1
|  |  | 7.08 | -0.012842 |  | 5.456 | -0.091285 | -1.0954 | -0.09517 |  | -0.09517 | 1.5086e-05 | 1
|  |  | 7.1 | -0.012655 |  | 5.4644 | -0.089953 | -1.0794 | -0.093838 |  | -0.093838 | 1.5098e-05 | 1
|  |  | 7.12 | -0.01247 |  | 5.4728 | -0.088639 | -1.0637 | -0.092526 |  | -0.092526 | 1.5106e-05 | 1
|  |  | 7.14 | -0.012288 |  | 5.4812 | -0.087344 | -1.0481 | -0.091232 |  | -0.091232 | 1.5112e-05 | 1
|  |  | 7.16 | -0.012108 |  | 5.4896 | -0.086068 | -1.0328 | -0.089955 |  | -0.089955 | 1.5114e-05 | 1
|  |  | 7.18 | -0.011931 |  | 5.498 | -0.08481 | -1.0177 | -0.088697 |  | -0.088697 | 1.5113e-05 | 1
|  |  | 7.2 | -0.011757 |  | 5.5064 | -0.083569 | -1.0028 | -0.087456 |  | -0.087456 | 1.511e-05 | 1
|  |  | 7.22 | -0.011585 |  | 5.5149 | -0.082346 | -0.98816 | -0.086233 |  | -0.086233 | 1.5103e-05 | 1
|  |  | 7.24 | -0.011415 |  | 5.5233 | -0.081141 | -0.97369 | -0.085026 |  | -0.085026 | 1.5094e-05 | 1
|  |  | 7.26 | -0.011248 |  | 5.5317 | -0.079953 | -0.95944 | -0.083837 |  | -0.083837 | 1.5081e-05 | 1
|  |  | 7.28 | -0.011083 |  | 5.5401 | -0.078782 | -0.94539 | -0.082664 |  | -0.082664 | 1.5066e-05 | 1
|  |  | 7.3 | -0.010921 |  | 5.5485 | -0.077628 | -0.93153 | -0.081507 |  | -0.081507 | 1.5048e-05 | 1
|  |  | 7.32 | -0.010761 |  | 5.5569 | -0.07649 | -0.91788 | -0.080366 |  | -0.080366 | 1.5027e-05 | 1
|  |  | 7.34 | -0.010603 |  | 5.5653 | -0.075368 | -0.90442 | -0.079242 |  | -0.079242 | 1.5004e-05 | 1
|  |  | 7.36 | -0.010447 |  | 5.5737 | -0.074263 | -0.89115 | -0.078133 |  | -0.078133 | 1.4977e-05 | 1
|  |  | 7.38 | -0.010294 |  | 5.5821 | -0.073173 | -0.87808 | -0.077039 |  | -0.077039 | 1.4949e-05 | 1
|  |  | 7.4 | -0.010143 |  | 5.5905 | -0.072099 | -0.86519 | -0.075961 |  | -0.075961 | 1.4918e-05 | 1
|  |  | 7.42 | -0.009994 |  | 5.5989 | -0.07104 | -0.85248 | -0.074898 |  | -0.074898 | 1.4884e-05 | 1
|  |  | 7.44 | -0.0098472 |  | 5.6073 | -0.069997 | -0.83996 | -0.07385 |  | -0.07385 | 1.4848e-05 | 1
|  |  | 7.46 | -0.0097024 |  | 5.6157 | -0.068968 | -0.82761 | -0.072816 |  | -0.072816 | 1.4809e-05 | 1
|  |  | 7.48 | -0.0095598 |  | 5.6241 | -0.067954 | -0.81545 | -0.071797 |  | -0.071797 | 1.4768e-05 | 1
|  |  | 7.5 | -0.0094192 |  | 5.6325 | -0.066955 | -0.80346 | -0.070792 |  | -0.070792 | 1.4725e-05 | 1
|  |  | 7.52 | -0.0092806 |  | 5.6409 | -0.06597 | -0.79163 | -0.069801 |  | -0.069801 | 1.4679e-05 | 1
|  |  | 7.54 | -0.0091441 |  | 5.6493 | -0.064999 | -0.77998 | -0.068824 |  | -0.068824 | 1.4631e-05 | 1
|  |  | 7.56 | -0.0090094 |  | 5.6578 | -0.064042 | -0.7685 | -0.06786 |  | -0.06786 | 1.4582e-05 | 1
|  |  | 7.58 | -0.0088767 |  | 5.6662 | -0.063098 | -0.75718 | -0.06691 |  | -0.06691 | 1.453e-05 | 1
|  |  | 7.6 | -0.0087459 |  | 5.6746 | -0.062169 | -0.74603 | -0.065973 |  | -0.065973 | 1.4475e-05 | 1
|  |  | 7.62 | -0.008617 |  | 5.683 | -0.061253 | -0.73503 | -0.06505 |  | -0.06505 | 1.4419e-05 | 1
|  |  | 7.64 | -0.00849 |  | 5.6914 | -0.060349 | -0.72419 | -0.064139 |  | -0.064139 | 1.4361e-05 | 1
|  |  | 7.66 | -0.0083648 |  | 5.6998 | -0.059459 | -0.71351 | -0.063241 |  | -0.063241 | 1.4301e-05 | 1
|  |  | 7.68 | -0.0082413 |  | 5.7082 | -0.058582 | -0.70298 | -0.062355 |  | -0.062355 | 1.424e-05 | 1
|  |  | 7.7 | -0.0081197 |  | 5.7166 | -0.057717 | -0.69261 | -0.061482 |  | -0.061482 | 1.4176e-05 | 1
|  |  | 7.72 | -0.0079998 |  | 5.725 | -0.056865 | -0.68238 | -0.060621 |  | -0.060621 | 1.4111e-05 | 1
|  |  | 7.74 | -0.0078816 |  | 5.7334 | -0.056025 | -0.6723 | -0.059773 |  | -0.059773 | 1.4043e-05 | 1
|  |  | 7.76 | -0.0077652 |  | 5.7418 | -0.055197 | -0.66237 | -0.058935 |  | -0.058935 | 1.3975e-05 | 1
|  |  | 7.78 | -0.0076504 |  | 5.7502 | -0.054381 | -0.65258 | -0.05811 |  | -0.05811 | 1.3904e-05 | 1
|  |  | 7.8 | -0.0075373 |  | 5.7586 | -0.053577 | -0.64293 | -0.057296 |  | -0.057296 | 1.3832e-05 | 1
|  |  | 7.82 | -0.0074258 |  | 5.767 | -0.052785 | -0.63342 | -0.056494 |  | -0.056494 | 1.3759e-05 | 1
|  |  | 7.84 | -0.0073159 |  | 5.7754 | -0.052004 | -0.62404 | -0.055703 |  | -0.055703 | 1.3684e-05 | 1
|  |  | 7.86 | -0.0072076 |  | 5.7838 | -0.051234 | -0.6148 | -0.054923 |  | -0.054923 | 1.3608e-05 | 1
|  |  | 7.88 | -0.0071009 |  | 5.7923 | -0.050475 | -0.6057 | -0.054153 |  | -0.054153 | 1.353e-05 | 1
|  |  | 7.9 | -0.0069957 |  | 5.8007 | -0.049727 | -0.59673 | -0.053395 |  | -0.053395 | 1.3451e-05 | 1
|  |  | 7.92 | -0.006892 |  | 5.8091 | -0.04899 | -0.58788 | -0.052647 |  | -0.052647 | 1.337e-05 | 1
|  |  | 7.94 | -0.0067898 |  | 5.8175 | -0.048264 | -0.57917 | -0.051909 |  | -0.051909 | 1.3289e-05 | 1
|  |  | 7.96 | -0.0066891 |  | 5.8259 | -0.047548 | -0.57058 | -0.051182 |  | -0.051182 | 1.3206e-05 | 1
|  |  | 7.98 | -0.0065899 |  | 5.8343 | -0.046843 | -0.56212 | -0.050465 |  | -0.050465 | 1.3122e-05 | 1
|  |  | 8 | -0.0064921 |  | 5.8427 | -0.046148 | -0.55377 | -0.049758 |  | -0.049758 | 1.3037e-05 | 1

## table
|  |  | d=0.05 | Note: A 5% uncertainty (B(V0)') in this quantity gives a 30% uncertainty in S. | [8 empty] | VASP |  |  |  |  | VASP | [6 empty] | VASP
|  |  | Rose | Abell | Li | Rose | Abell | Li | Rose | Abell | Li |  | murnaghan |  |  |  |  | tait | [6 empty] | brich_lagrange
Element | l [A] | rwse [A] | B(V0)' | B(V0)' | B(V0)' | S=p/q | S=p/q | S=p/q | 3l(B'-1)/rwse | 3l(B'-1)/rwse | 3l(B'-1)/rwse | type | E0[eV] | V0[A^3] | B | C=B(V0)' | re(HCP) (No hexagonal) | E0[eV] | V0[A^3] | B | C=B(V0)' | S=p/q | 3l(B'-1)/rwse | d | C=B(V0)' | S=p/q | 3l(B'-1)/rwse
H | [11 empty] | BCC | -1.122 | 62.396 | 0.001 | 4.644 | 3.5226 | -1.122 | 62.17 | 0.001 | 7.226 | 1.6 | <-dummy | 0.0092467
Li | 0.553 | 1.719 | 3.38 | 3.5 | 3.626 | 2.9352 | 3.5387 | 4.1839 | 2.2969 | 2.4127 | 2.5343 | BCC | -1.903 | 20.306 | 0.085 | 2.271 | 3.0358 | -1.904 | 20.285 | 0.088 | 4.438 | 6.3 | <-dummy | 0.1514 | 5.189 | 14.2741 | 4.0428
Be | 0.312 | 1.25 | 4.07 |  | 3.51 | 2.945 |  | #NUM! | 2.2988 |  | 1.8795 | HCP | -3.742 | 7.931 | 0.751 | 2.235 | 2.2109 | -3.743 | 7.923 | 0.773 | 4.398 | 4.2381 | 2.5444 | 0.090737 | 5.154 | 7.5427 | 3.1105
B | 0.34363 | 1.0091 | [9 empty] | trigonal(R-3m,166) | -6.678 | 7.257 | 1.443 | 2.392 |  | -6.68 | 7.249 | 1.487 | 4.566
C | 0.39462 | 1.106 | [9 empty] | orthorhombic(Cmme, 67) | -9.222 | 10.7222 | 1.378 | 2.453 |  | -9.22 | 10.709 | 1.42 | 4.639 | 1.4 | <-dummy | 0.0047284
N | 0.88066 | 0.7 | [9 empty] | trigonal(R-3c,167) | -8.329 | 25.766 | 0.394 | 2.739 |  | -8.33 | 25.731 | 0.407 | 4.956
O | 0.41826 | 1.4 | [9 empty] | monoclinic(C2/m, 12) | -4.948 | 14.889 | 0.518 | 3.136 |  | -4.949 | 14.863 | 0.536 | 5.411
F | [11 empty] | cubic(Pm-3m, 223) | -1.147 | 11.148 | 0.243 | 4.228 |  | -1.148 | 11.116 | 0.252 | 6.697
Na | 0.562 | 2.08 | 3.84 | 3.9 | 4.082 | 2.9617 | 3.2146 | 3.9904 | 2.302 | 2.3507 | 2.4982 | HCP | -1.311 | 37.126 | 0.047 | 2.6 | 3.7292 | -1.311 | 37.08 | 0.049 | 4.796 | 3.27 | <-dummy | 0.060219 | 5.482 | 11.1087 | 3.633
Mg | 0.316 | 1.77 | 5.29 |  | 4.189 | 2.9392 |  | #NUM! | 2.2977 |  | 1.708 | HCP | -1.594 | 22.988 | 0.217 | 2.895 | 3.1608 | -1.594 | 22.953 | 0.225 | 5.133 | 2.5001 | 2.2136 | 0.035601 | 5.796 | 4.3694 | 2.5687
Al | 0.336 | 1.58 | 4.61 | 4.72 | 4.365 | 2.9672 | 3.3323 | 2.1418 | 2.3031 | 2.3733 | 2.1468 | FCC | -3.742 | 16.513 | 0.461 | 3.408 |  | -3.744 | 16.48 | 0.478 | 5.721 | 3.29 | <-dummy | 0.060859 | 6.313 | 9.3825 | 3.3896
Si | 0.344 | 1.68 | 4.74 |  |  | 2.9378 |  |  | 2.2974 |  |  | Diamond | -5.423 | 20.478 | 0.529 | 3.139 |  | -5.425 | 20.445 | 0.548 | 5.394 | 1.9 | <-dummy | 0.017314 | 5.99 | 7.2582 | 3.0653
P | [11 empty] | monoclinic(P2/c, 13) | -5.405 | 24.478 | 0.366 | 3.151 |  | -5.406 | 24.439 | 0.379 | 5.403
S | 0.66571 | 1.16 | [9 empty] | monoclinic(P2/c, 13) | -4.127 | 36.954 | 0.206 | 2.899 |  | -4.128 | 36.908 | 0.213 | 5.13 | 1.4084 | <-dummy | 0.004898
Cl | [11 empty] | orthorhombic(Cmce,64) | -1.839 | 35.55 | 0.13 | 3.291 |  | -1.839 | 35.49 | 0.135 | 5.556
K | 0.651 | 2.573 | 4.02 | 4.07 | 3.708 | 2.9111 | 3.1083 | 1.5999 | 2.2923 | 2.3302 | 2.0555 | BCC | -1.097 | 73.856 | 0.022 | 2.667 |  | -1.097 | 73.761 | 0.023 | 4.869 | 3.63 | <-dummy | 0.071687 | 5.544 | 9.7939 | 3.4491
Ca | 0.483 | 2.18 | 6.28 |  | 4.222 | 10.2188 |  | 2.1132 | 3.5095 |  | 2.1416 | HCP | -1.997 | 42.506 | 0.105 | 2.173 | 3.9327 | -1.997 | 42.461 | 0.108 | 4.336 | 2.5199 | 2.2174 | 0.036228 | 5.129 | 5.345 | 2.7445
Sc | 0.53073 | 1.775 | [9 empty] | HCP | -6.332 | 24.725 | 0.326 | 2.256 | 3.2209 | -6.333 | 24.701 | 0.336 | 4.407 | 7.2008 | 3.0561 | 0.17601
Ti | 0.34 | 1.62 | 4.65 |  | 3.708 | 2.9415 |  | #NUM! | 2.2981 |  | 1.705 | hexagonal | -7.896 | 17.148 | 0.681 | 2.524 | 2.8794 | -7.897 | 17.128 | 0.703 | 4.709 | 3.1346 | 2.3353 | 0.055883 | 5.414 | 5.5435 | 2.7792
V | 0.31 | 1.49 | 4.69 |  | 3.971 | 2.9675 |  | #NUM! | 2.3032 |  | 1.8544 | BCC | -9.079 | 13.494 | 1.102 | 2.726 |  | -9.081 | 13.476 | 1.139 | 4.938 | 3.7767 | 2.4579 | 0.076324 | 5.617 | 6.1417 | 2.8818
Cr | 0.254 | 1.42 | 5.29 |  | 4.606 | 2.9621 |  | #NUM! | 2.3021 |  | 1.9351 | BCC | -9.63 | 11.604 | 1.551 | 3.122 |  | -9.632 | 11.586 | 1.605 | 5.375 | 3.1992 | 2.3477 | 0.057952 | 5.967 | 4.9002 | 2.6654
Mn | 0.38664 | 1.4563 | [9 empty] | cubic(I-43m, 217) | -9.149 | 11.144 | 1.068 | 5.301 |  | -9.151 | 11.1 | 1.115 | 7.931 | 28.4402 | 5.5204 | 0.58674
Fe | 0.274 | 1.41 | 4.96 |  |  | 2.9958 |  |  | 2.3086 |  |  | BCC | -8.454 | 11.527 | 1.036 | 3.958 |  | -8.456 | 11.498 | 1.077 | 6.356 | 7.6183 | 3.1224 | 0.18707 | 2.82 |  | 1.061
Co | 0.262 | 1.39 | 5.07 |  | 4.437 | 2.9587 |  | #NUM! | 2.3015 |  | 1.9435 | HCP | -7.105 | 10.911 | 1.259 | 3.445 | 2.4802 | -7.108 | 10.889 | 1.305 | 5.754 | 5.0277 | 2.6882 | 0.11471 | 6.323 | 6.9154 | 3.01
Ni | 0.27 | 1.38 | 4.92 |  |  | 2.9557 |  |  | 2.3009 |  |  | FCC | -5.775 | 10.949 | 1.179 | 3.637 |  | -5.776 | 10.923 | 1.222 | 6.006 | 6.4793 | 2.9383 | 0.15638 | 6.608 | 8.7203 | 3.2917
Cu | 0.272 | 1.41 | 4.99 | 5.23 | 5.193 | 2.9985 | 3.7242 | 3.6114 | 2.3091 | 2.448 | 2.4266 | FCC | -4.094 | 12.031 | 0.831 | 3.781 |  | -4.096 | 12.001 | 0.862 | 6.173 | 3.13 | <-dummy | 0.055736 | 6.748 | 8.9539 | 3.3265
Zn | 0.215 | 1.54 | 6.49 |  | 6.315 | 2.9479 |  | 2.5657 | 2.2994 |  | 2.2261 | HCP | -1.265 | 15.293 | 0.429 | 4.099 | 3.0131 | -1.266 | 15.255 | 0.446 | 6.49 | 2.9479 | 2.2994 | 0.049897 | 6.885 | 3.8131 | 2.4648
Ga | [11 empty] | orthorhombic(Cmce,64) | -3.03 | 20.388 | 0.291 | 3.957 |  | -3.031 | 20.34 | 0.303 | 6.329
Ge | 0.348 | 1.76 | 4.84 |  |  | 2.8358 |  |  | 2.2778 |  |  | Diamond | -4.621 | 23.959 | 0.353 | 3.587 |  | -4.623 | 23.911 | 0.367 | 5.898 | 2 | <-dummy | 0.02022 | 6.381 | 8.0643 | 3.1919
As | [11 empty] | trigonal(R-3m,166) | -4.651 | 22.612 | 0.41 | 3.085 |  | -4.653 | 22.576 | 0.43 | 5.333
Se | [11 empty] | trigonal(P3121, 152) | -3.483 | 29.824 | 0.284 | 3.304 |  | -3.484 | 29.772 | 0.295 | 5.575
Br | [11 empty] | orthorhombic(Cmce,64) | -1.629 | 40.507 | 0.135 | 3.662 |  | -1.63 | 40.425 | 0.14 | 5.979
Rb | 0.658 | 2.75 | 4.2 | 4.07 | 4.432 | 2.9357 | 2.4478 | 3.8064 | 2.297 | 2.2037 | 2.4636 | BCC | -0.962 | 91.26 | 0.017 | 2.661 |  | -0.962 | 91.148 | 0.018 | 4.854 | 5.4706 | 2.7665 | 0.12775 | 5.519 | 8.4034 | 3.2438
Sr | 0.50383 | 2.378 | [9 empty] | FCC | -1.683 | 54.749 | 0.045 | 5.341 |  | -1.684 | 54.684 | 0.074 | 4.61 | 2.9229 | 2.2946 | 0.049094
Y | 0.47 | 1.99 | [9 empty] | HCP | -6.464 | 32.922 | 0.245 | 2.031 | 3.5339 | -6.465 | 32.893 | 0.252 | 4.169 | 2.6667 | 2.2454 | 0.040895 | 4.964 | 5.7136 | 2.8087
Zr | 0.395 | 1.77 | 4.43 |  | 3.229 | 2.9322 |  | #NUM! | 2.2964 |  | 1.4923 | HCP | -8.546 | 23.551 | 0.57 | 2.296 | 3.1915 | -8.547 | 23.526 | 0.587 | 4.46 | 3.0366 | 2.3164 | 0.05274 | 5.204 | 5.7477 | 2.8145
Nb | 0.336 | 1.63 | 4.72 |  |  | 2.9536 |  |  | 2.3005 |  |  | BCC | -10.092 | 18.355 | 1.047 | 2.752 |  | -10.094 | 18.331 | 1.082 | 4.96 | 3.7289 | 2.4489 | 0.074814 | 5.619 | 5.9922 | 2.8564
Mo | 0.265 | 1.55 | 5.49 |  | 4.549 | 2.9664 |  | #NUM! | 2.3029 |  | 1.8203 | BCC | -10.845 | 15.941 | 1.578 | 3.2 |  | -10.848 | 15.924 | 1.635 | 5.456 | 2.8758 | 2.2855 | 0.047583 | 6.02 | 4.4023 | 2.5748
Tc | 0.31441 | 1.5029 | [9 empty] | HCP | -10.357 | 14.621 | 1.784 | 3.39 | 2.7254 | -10.361 | 14.595 | 1.85 | 5.674 | 6.4502 | 2.9335 | 0.15558
Ru | 0.245 | 1.48 | 5.63 |  |  | 2.9478 |  |  | 2.2994 |  |  | HCP | -9.27 | 13.964 | 1.843 | 3.713 | 2.6725 | -9.274 | 13935 | 1.914 | 6.038 | 4.0106 | 2.502 | 0.083663 | 6.486 | 5.2316 | 2.7245
Rh | 0.29016 | 1.487 |  |  | 5.665 | [6 empty] | FCC | -7.34 | 14.3 | 1.496 | 3.974 |  | -7.344 | 14.267 | 1.556 | 6.338 | 7.6339 | 3.1249 | 0.18748 | 6.728
Pd | 0.237 | 1.52 | 5.91 |  | 5.422 | 2.9341 |  | 1.685 | 2.2967 |  | 2.0684 | FCC | -5.179 | 15.522 | 0.974 | 4.257 |  | -5.182 | 15.483 | 1.015 | 6.659 | 4.7986 | 2.6471 | 0.10785 | 6.951 | 5.5692 | 2.7837
Ag | 0.269 | 1.6 | 5.55 | 5.86 | 6.071 | 2.9247 | 3.7414 | 4.3097 | 2.2949 | 2.4513 | 2.5577 | FCC | -2.825 | 18.103 | 0.524 | 4.465 |  | -2.827 | 18.052 | 0.547 | 6.916 | 2.73 | <- dummy | 0.042916 | 7.189 | 7.6129 | 3.1216
Cd | 0.214 | 1.73 | 7.19 |  | 5.761 | 2.9361 |  | #NUM! | 2.2971 |  | 1.7668 | HCP | -0.907 | 23.135 | 0.248 | 4.83 | 3.4413 | -0.908 | 23.057 | 0.259 | 7.37 | 3.2834 | 2.3639 | 0.060649 | 7.639 | 3.8073 | 2.4637
In | 0.36 | 1.84 | 4.92 |  | 6.077 | 2.9557 |  | 6.7317 | 2.3009 |  | 2.98 | FCC | -2.723 | 27.579 | 0.213 | 3.893 |  | -2.724 | 27.519 | 0.221 | 6.238 | 7.3157 | 3.0745 | 0.17908 | 6.62 | 8.7673 | 3.2987
Sn | [11 empty] | Diamond | -4.009 | 36.915 | 0.216 | 3.674 |  | -4.01 | 36.84 | 0.224 | 5.995
Sb | [11 empty] | trigonal(R-3m,166) | -4.117 | 31.849 | 0.306 | 3.377 |  | -4.118 | 31.793 | 0.317 | 5.653
Te | [11 empty] | trigonal(P3121, 152) | -3.141 | 35.09 | 0.268 | 3.505 |  | -3.142 | 35.023 | 0.278 | 5.804
I | [11 empty] | orthorhombic(Cmce,64) | -1.518 | 50.942 | 0.113 | 3.835 |  | -1.519 | 50.827 | 0.117 | 6.189
Cs | 0.714 | 2.977 | 4.2 | 4 | 3.298 | 2.9639 | 2.206 | #NUM! | 2.3025 | 2.1585 | 1.6534 | BCC | -0.853 | 117.05 | 0.012 | 2.29 |  | -0.853 | 116.921 | 0.012 | 4.454 | 3.27 | <-dummy | 0.060219 | 5.198 | 6.9803 | 3.0205
Ba | 0.558 | 2.46 | 4.38 |  | 2.929 | 2.9514 |  | #NUM! | 2.3 |  | 1.3127 | BCC | -1.923 | 63.624 | 0.054 | 1.897 |  | -1.923 | 63.575 | 0.055 | 4.021 | 1.6018 | 2.0558 | 0.0092923 | 4.816 | 4.5219 | 2.5967
La | 0.6318 | 2.06 | [9 empty] | hexagonal | -4.929 | 37.028 | 0.155 | 1.561 |  | -4.929 | 37.007 | 0.159 | 3.655 | 3.6971 | 2.4429 | 0.073812
Ce | 0.648 | 2.02 | 3.39 |  |  | 2.9516 |  |  | 2.3001 |  |  | FCC | -5.933 | 26.426 | 0.244 | 3.303 |  | -5.934 | 26.377 | 0.252 | 5.593 | 17.4809 | 4.4202 | 0.40337 | 6.166 | 22.6731 | 4.9716
Pr | 0.55583 | 2.03 | [9 empty] | hexagonal | -4.775 | 36.493 | 0.196 | 1.935 | 3.684 | -4.776 | 36.464 | 0.202 | 4.065 | 4.0944 | 2.5177 | 0.086278
Nd | 0.54722 | 2 | [9 empty] | hexagonal | -4.763 | 36.501 | 0.206 | 1.94 |  | -4.764 | 35.471 | 0.211 | 4.073 | 4.1199 | 2.5224 | 0.08707 | 4.872
Pm | 0.53436 | 1.995 | [9 empty] | hexagonal | -4.745 | 34.615 | 0.215 | 1.968 |  | -4.746 | 34.585 | 0.221 | 4.103 | 3.9648 | 2.4934 | 0.082232
Sm | 0.52388 | 1.99 | [9 empty] | hexagonal | -4.714 | 33.949 | 0.222 | 2.034 | 3.6158 | -4.715 | 33.919 | 0.229 | 4.173 | 4.0317 | 2.5059 | 0.084322
Eu | 0.478 | 2.27 | 4.64 |  |  | 2.9483 |  |  | 2.2995 |  |  | HCP | -10.257 | 43.662 | 0.086 | 2.079 | 4.0096 | -10.258 | 43.62 | 0.088 | 4.228 | 1.4848 | 2.0392 | 0.006531 | 5.023 | 4.2219 | 2.5414
Gd | 0.467 | 1.99 | 4.27 |  |  | 2.9623 |  |  | 2.3021 |  |  | HCP | -14.079 | 33.702 | 0.205 | 1.941 | 3.5605 | -14.079 | 33.678 | 0.211 | 4.08 | 2.2593 | 2.1684 | 0.028064 | 4.906 | 5.376 | 2.7499
Tb | 0.49577 | 1.975 | [9 empty] | trigonal(R-3m,166) | -4.629 | 32.099 | 0.245 | 2.155 |  | -4.63 | 32.069 | 0.253 | 4.303 | 3.9328 | 2.4874 | 0.081232
Dy | 0.404 | 1.96 | 4.72 |  |  | 2.9528 |  |  | 2.3003 |  |  | trigonal(R-3m,166) | -4.602 | 31.585 | 0.252 | 2.173 |  | -4.603 | 31.556 | 0.259 | 4.321 | 1.5872 | 2.0536 | 0.008933
Ho | 0.48461 | 1.95 | [9 empty] | HCP | -4.574 | 31.483 | 0.258 | 1.979 | 3.4811 | -4.575 | 31.457 | 0.265 | 4.108 | 3.0404 | 2.3172 | 0.052861
Er | 0.393 | 1.94 | 4.79 |  |  | 2.9683 |  |  | 2.3033 |  |  | HCP | -4.563 | 30.966 | 0.265 | 2.036 | 3.461 | -4.564 | 30.939 | 0.272 | 4.175 |  |  |  | 4.972 | 3.5449 | 2.4139
Tm |  | 1.93
Yb | 0.506 | 1.99 | 4.02 |  | 4.461 | 2.9704 |  | 4.76 | 2.3037 |  | 2.6401
Lu | 0.46471 | 1.91 | [9 empty] | HCP | -4.524 | 29.523 | 0.283 | 2.263 | 3.4093 | -4.525 | 29.491 | 0.291 | 4.43 | 4.0191 | 2.5036 | 0.083931
Hf | 0.373 | 1.74 | 4.57 |  | 4.609 | 2.9297 |  | 3.0601 | 2.2959 |  | 2.321 | HCP | -9.954 | 22.515 | 0.656 | 2.341 | 3.1384 | -9.956 | 22.491 | 0.676 | 4.509 | 2.7256 | 2.2567 | 0.042775 | 5.245 | 5.2627 | 2.73
Ta | 0.33 | 1.62 | 4.77 |  | 3.944 | 2.9714 |  | #NUM! | 2.3039 |  | 1.7991 | BCC | -9.954 | 22.515 | 0.656 | 2.341 |  | -11.854 | 18.322 | 1.22 | 4.885 | 3.337 | 2.3742 | 0.062361 | 5.553 | 5.5619 | 2.7824
W | 0.274 | 1.56 | 5.36 |  | 4.36 | 2.9376 |  | #NUM! | 2.2974 |  | 1.7705 | BCC | -12.957 | 16.246 | 1.828 | 3.11 |  | -12.961 | 16.22 | 1.892 | 5.361 | 2.9403 | 2.2979 | 0.049652 | 5.953 | 4.5936 | 2.6099
Re | 0.247 | 1.52 | 5.72 |  | 4.798 | 2.9563 |  | #NUM! | 2.301 |  | 1.8515 | HCP | -12.441 | 15.1 | 2.178 | 3.359 | 2.763 | -12.446 | 15.073 | 2.258 | 5.638 | 2.7484 | 2.261 | 0.043504 | 6.174 | 4.1194 | 2.5223
Os | [11 empty] | HCP | -11.221 | 14.391 | 2.389 | 3.696 | 2.6985 | -11.226 | 14.361 | 2.482 | 6.02
Ir | 0.23 | 1.5 | 6 |  | 5.394 | 2.9511 |  | 1.3381 | 2.3 |  | 2.0212 | FCC | -8.849 | 14.603 | 2.05 | 3.883 |  | -8.854 | 14.57 | 2.131 | 6.238 | 3.5216 | 2.4095 | 0.068247 | 6.661 | 4.5619 | 2.6041
Pt | 0.237 | 1.53 | 5.96 |  | 6.226 | 2.9768 |  | 3.6218 | 2.3049 |  | 2.4286 | FCC | -6.052 | 15.766 | 1.45 | 4.244 |  | -6.056 | 15.726 | 1.51 | 6.646 | 4.6698 | 2.6237 | 0.10395 | 6.96 | 5.4888 | 2.7696
Au | 0.236 | 1.59 | 6.18 | 5.9 | 5.433 | 2.9853 | 2.3318 | #NUM! | 2.3066 | 2.1819 | 1.9739 | FCC | -3.268 | 18.235 | 0.796 | 4.605 |  | -3.27 | 18.183 | 0.83 | 7.063 | 2.35 | <- dummy | 0.030883 | 7.258 | 5.586 | 2.7866
Hg | [11 empty] | orthrhombic(Cmcm,63) | -0.305 | 31.822 | 0.041 | 5.086 |  | -0.305 | 31.712 | 0.043 | 7.643 |  |  |  | 7.76
Tl | 0.331 | 1.9 | 5.4 |  | 5.796 | 2.949 |  | 4.0349 | 2.2996 |  | 2.5065 | BCC | -2.359 | 31.539 | 0.158 | 4.147 |  | -2.36 | 31.461 | 0.165 | 6.542 | 6.2287 | 2.8964 | 0.1494 | 6.88 | 7.3069 | 3.0731
Pb | 0.303 | 1.93 | 5.88 |  | 5.5 | 2.9429 |  | 1.9893 | 2.2984 |  | 2.1194 | FCC | -3.707 | 32.125 | 0.239 | 3.62 |  | -3.709 | 32.064 | 0.248 | 5.92 | 3.0408 | 2.3172 | 0.052874 | 6.349 | 4.1031 | 2.5193
Bi |  |  |  |  | 4.734 | [6 empty] | trigonal(R-3m,166) | -3.874 | 36.838 | 0.26 | 3.494 |  | -3.876 | 36.769 | 0.27 | 5.79
Ac | [11 empty] | hexagonal | -4.106 | 45.345 | 0.151 | 2.049 |  | -4.107 | 45.307 | 0.156 | 4.183
Th | 0.483 | 1.99 | 4.16 |  | 4.185 | 2.956 |  | 3.0505 | 2.3009 |  | 2.3191 | FCC | -7.414 | 32.059 | 0.346 | 2.311 |  | -7.415 | 32.029 | 0.357 | 4.461 | 4.1074 | 2.5201 | 0.086682 | 5.159 | 7.0285 | 3.0283
Pa | [11 empty] | FCC | -9.495 | 25.251 | 0.577 | 2.9 |  | -9.497 | 25.216 | 0.597 | 5.162
U | [11 empty] | orthorhombic(Cmcm, 63) | -11.291 | 20.028 | 0.899 | 3.971 |  | -11.294 | 1.984 | 0.935 | 6.322
Np | [11 empty] | orthorhombic(Pnma,62) | -12.937 | 18.487 | 1.272 | 4.274 |  | -12.94 | 18.44 | 1.325 | 6.68
Pu
From other sources: B(of Fe80B20), C, N(Fe-N), O(SrFe12O19, 0.95:oxy-MoS), S(MoS), Sc, Mn, Sr,Tc, Rh, La series (https://chempedia.info/page/098178089030058162061165191176251005226119211067/)

## Data
murnaghan
FCC | H | BCC | H | HCP | H
E0[eV/atom] | -1.116 | E0[eV/atom] | -1.1215 | E0[eV/atom] | -1.1174 | a | 3.9
V0[A^3/atom] | 39.994 | V0[A^3/atom] | 70.71 | V0[A^3/atom] | 41.868 | c | 6.356
B | 0.001 | B | 0.001 | B | 0.001
C | 4.644 | C | 4.644 | C | 4.644
FCC | Li | BCC | Li | HCP | Li
E0[eV/atom] | -1.906 | E0[eV/atom] | -1.9038 | E0[eV/atom] | -1.9064 | a | 3.078
V0[A^3/atom] | 20.154 | V0[A^3/atom] | 20.121 | V0[A^3/atom] | 20.19 | c | 4.923
B | 0.085 | B | 0.085 | B | 0.085
C | 2.271 | C | 2.271 | C | 2.271
FCC | Be | BCC | Be | HCP | Be
E0[eV/atom] |  | E0[eV/atom] | -3.6437 | E0[eV/atom] | -3.7394 | a | 2.26
V0[A^3/atom] |  | V0[A^3/atom] | 7.815 | V0[A^3/atom] | 7.894 | c | 3.57
B | 0.751 | B | 0.751 | B | 0.751
C | 2.235 | C | 2.235 | C | 2.235
FCC | N | BCC | N | HCP | N
E0[eV/atom] | -3.8299 | E0[eV/atom] |  | E0[eV/atom] | -4.7062 | a | 2.519
V0[A^3/atom] | 7.271 | V0[A^3/atom] |  | V0[A^3/atom] | 6.723 | c | 2.446
B | 0.394 | B | 0.394 | B | 0.394
C | 2.739 | C | 2.739 | C | 2.739
FCC | Na | BCC | Na | HCP | Na
E0[eV/atom] | -1.3116 | E0[eV/atom] | -1.3097 | E0[eV/atom] | -1.3122 | a | 3.759
V0[A^3/atom] | 36.247 | V0[A^3/atom] | 36.324 | V0[A^3/atom] | 37.117 | c | 6.065
B | 0.047 | B | 0.047 | B | 0.047
C | 2.6 | C | 2.6 | C | 2.6
FCC | Mg | BCC | Mg | HCP | Mg
E0[eV/atom] | -1.5829 | E0[eV/atom] | -1.5745 | E0[eV/atom] | -1.5908 | a | 3.203
V0[A^3/atom] | 22.866 | V0[A^3/atom] | 22.928 | V0[A^3/atom] | 22.775 | c | 5.127
B | 0.217 | B | 0.217 | B | 0.217
C | 2.895 | C | 2.895 | C | 2.895
FCC | Al | BCC | Al | HCP | Al
E0[eV/atom] | -3.7456 | E0[eV/atom] | -3.6531 | E0[eV/atom] |  | a
V0[A^3/atom] | 16.472 | V0[A^3/atom] | 16.701 | V0[A^3/atom] |  | c
B | 0.461 | B | 0.461 | B
C | 3.408 | C | 3.408 | C
FCC | Si | BCC | Si | HCP | Si
E0[eV/atom] | -4.8938 | E0[eV/atom] | -4.8998 | E0[eV/atom] | -4.9124 | a | 2.639
V0[A^3/atom] | 14.484 | V0[A^3/atom] | 14.776 | V0[A^3/atom] | 14.3715 | c | 4.764
B | 0.529 | B | 0.529 | B | 0.529
C | 3.139 | C | 3.139 | C | 3.139
FCC | P | BCC | P | HCP | P
E0[eV/atom] | -1.8955 | E0[eV/atom] |  | E0[eV/atom] |  | a
V0[A^3/atom] | 122.025 | V0[A^3/atom] |  | V0[A^3/atom] |  | c
B | 0.366 | B | 0.366 | B | 0.366
C | 3.151 | C | 3.151 | C | 3.151
FCC | S | BCC | S | HCP | S
E0[eV/atom] | -2.8352 | E0[eV/atom] | -2.999 | E0[eV/atom] |  | a
V0[A^3/atom] | 15.852 | V0[A^3/atom] | 15.796 | V0[A^3/atom] |  | c
B | 0.206 | B | 0.206 | B | 0.206
C | 2.899 | C | 2.899 | C | 2.899
FCC | K | BCC | K | HCP | K
E0[eV/atom] | -1.0981 | E0[eV/atom] | -1.081 | E0[eV/atom] | -1.0988 | a | 4.758
V0[A^3/atom] | 73.71 | V0[A^3/atom] | 72.854 | V0[A^3/atom] | 74.375 | c | 7.587
B | 0.022 | B | 0.022 | B | 0.022
C | 2.667 | C | 2.667 | C | 2.667
FCC | Ca | BCC | Ca | HCP | Ca
E0[eV/atom] | -1.9985 | E0[eV/atom] | -1.982 | E0[eV/atom] | -1.9995 | a | 3.897
V0[A^3/atom] | 41.761 | V0[A^3/atom] | 42.172 | V0[A^3/atom] | 42.4155 | c | 6.451
B | 0.105 | B | 0.105 | B | 0.105
C | 2.173 | C | 2.173 | C | 2.173
FCC | Sc | BCC | Sc | HCP | Sc
E0[eV/atom] | -6.2833 | E0[eV/atom] | -6.2287 | E0[eV/atom] | -6.3325 | a | 3.319
V0[A^3/atom] | 24.636 | V0[A^3/atom] | 24.865 | V0[A^3/atom] | 24.694 | c | 5.178
B | 0.326 | B | 0.326 | B | 0.326
C | 2.256 | C | 2.256 | C | 2.256
FCC | Ti | BCC | Ti | HCP | Ti
E0[eV/atom] | -7.8335 | E0[eV/atom] | -7.7835 | E0[eV/atom] | -7.8911 | a | 2.934
V0[A^3/atom] | 17.345 | V0[A^3/atom] | 17.188 | V0[A^3/atom] | 17.357 | c | 4.657
B | 0.681 | B | 0.681 | B | 0.681
C | 2.524 | C | 2.524 | C | 2.524
FCC | V | BCC | V | HCP | V
E0[eV/atom] | -8.8367 | E0[eV/atom] | -9.0824 | E0[eV/atom] |  | a
V0[A^3/atom] | 13.926 | V0[A^3/atom] | 13.4 | V0[A^3/atom] |  | c
B | 1.102 | B | 1.102 | B | 1.102
C | 2.726 | C | 2.726 | C | 2.726
FCC | Cr | BCC | Cr | HCP | Cr
E0[eV/atom] | -9.2487 | E0[eV/atom] | -9.653 | E0[eV/atom] | -9.2327 | a | 2.491
V0[A^3/atom] | 11.903 | V0[A^3/atom] | 23.74 | V0[A^3/atom] | 11.952 | c | 4.45
B | 1.551 | B | 1.551 | B | 1.551
C | 3.122 | C | 3.122 | C | 3.122
FCC | Mn | BCC | Mn | HCP | Mn
E0[eV/atom] | -9.0787 | E0[eV/atom] | -9.0166 | E0[eV/atom] |  | a
V0[A^3/atom] | 10.806 | V0[A^3/atom] | 10.969 | V0[A^3/atom] |  | c
B | 1.068 | B | 1.068 | B | 1.068
C | 5.301 | C | 5.301 | C | 5.301
FCC | Fe | BCC | Fe | HCP | Fe
E0[eV/atom] | -8.3156 | E0[eV/atom] | -8.4693 | E0[eV/atom] | -8.3721 | a | 2.466
V0[A^3/atom] | 12.114 | V0[A^3/atom] | 11.454 | V0[A^3/atom] | 10.268 | c | 3.9
B | 1.036 | B | 1.036 | B | 1.036
C | 3.958 | C | 3.958 | C | 3.958
FCC | Co | BCC | Co | HCP | Co
E0[eV/atom] | -7.0922 | E0[eV/atom] |  | E0[eV/atom] | -7.1083 | a | 2.501
V0[A^3/atom] | 10.913 | V0[A^3/atom] |  | V0[A^3/atom] | 10.9225 | c | 4.033
B | 1.259 | B | 1.259 | B | 1.259
C | 3.445 | C | 3.445 | C | 3.445
FCC | Ni | BCC | Ni | HCP | Ni
E0[eV/atom] | -5.7798 | E0[eV/atom] | -5.6846 | E0[eV/atom] | -5.754 | a | 2.474
V0[A^3/atom] | 10.772 | V0[A^3/atom] | 10.861 | V0[A^3/atom] | 10.79 | c | 4.07
B | 1.179 | B | 1.179 | B | 1.179
C | 3.637 | C | 3.637 | C | 3.637
FCC | Cu | BCC | Cu | HCP | Cu
E0[eV/atom] | -4.0992 | E0[eV/atom] | -4.0622 | E0[eV/atom] | -4.0915 | a | 2.551
V0[A^3/atom] | 11.872 | V0[A^3/atom] | 11.853 | V0[A^3/atom] | 11.8085 | c | 4.19
B | 0.831 | B | 0.831 | B | 0.831
C | 3.781 | C | 3.781 | C | 3.781
FCC | Zn | BCC | Zn | HCP | Zn
E0[eV/atom] |  | E0[eV/atom] |  | E0[eV/atom] | -1.2595 | a | 2.627
V0[A^3/atom] |  | V0[A^3/atom] |  | V0[A^3/atom] | 15.5575 | c | 5.207
B | 0.429 | B | 0.429 | B | 0.429
C | 4.099 | C | 4.099 | C | 4.099
FCC | Ge | BCC | Ge | HCP | Ge
E0[eV/atom] | -4.289 | E0[eV/atom] | -4.2772 | E0[eV/atom] | -4.2917 | a | 2.991
V0[A^3/atom] | 19.653 | V0[A^3/atom] | 19.514 | V0[A^3/atom] | 19.3835 | c | 5.003
B | 0.353 | B | 0.353 | B | 0.353
C | 3.587 | C | 3.587 | C | 3.587
FCC | As | BCC | As | HCP | As
E0[eV/atom] | -4.1005 | E0[eV/atom] |  | E0[eV/atom] |  | a
V0[A^3/atom] | 19.418 | V0[A^3/atom] |  | V0[A^3/atom] |  | c
B | 0.41 | B | 0.353 | B | 0.353
C | 3.085 | C | 3.587 | C | 3.587
FCC | Se | BCC | Se | HCP | Se
E0[eV/atom] |  | E0[eV/atom] | -2.8936 | E0[eV/atom] |  | a
V0[A^3/atom] |  | V0[A^3/atom] | 20.492 | V0[A^3/atom] |  | c
B | 0.284 | B | 0.284 | B | 0.284
C | 3.304 | C | 3.304 | C | 3.304
FCC | Br | BCC | Br | HCP | Br
E0[eV/atom] | -0.9707 | E0[eV/atom] | -1.0074 | E0[eV/atom] |  | a
V0[A^3/atom] | 26.374 | V0[A^3/atom] | 26.596 | V0[A^3/atom] |  | c
B | 0.135 | B | 0.135 | B | 0.135
C | 3.662 | C | 3.662 | C | 3.662
FCC | Rb | BCC | Rb | HCP | Rb
E0[eV/atom] | -0.9652 | E0[eV/atom] | -0.9713 | E0[eV/atom] | -0.9705 | a | 5.051
V0[A^3/atom] | 90.892 | V0[A^3/atom] | 89.902 | V0[A^3/atom] | 90.495 | c | 8.193
B | 0.017 | B | 0.017 | B | 0.017
C | 2.661 | C | 2.661 | C | 2.661
FCC | Sr | BCC | Sr | HCP | Sr
E0[eV/atom] | -1.6831 | E0[eV/atom] | -1.6764 | E0[eV/atom] | -1.6839 | a | 4.251
V0[A^3/atom] | 54.611 | V0[A^3/atom] | 53.706 | V0[A^3/atom] | 55.2205 | c | 7.056
B | 0.017 | B | 0.017 | B | 0.045
C | 2.661 | C | 2.661 | C | 5.341
FCC | Y | BCC | Y | HCP | Y
E0[eV/atom] | -6.4425 | E0[eV/atom] |  | E0[eV/atom] | -6.4629 | a | 3.659
V0[A^3/atom] | 32.439 | V0[A^3/atom] |  | V0[A^3/atom] | 32.847 | c | 5.666
B | 0.245 | B | 0.245 | B | 0.245
C | 2.031 | C | 2.031 | C | 2.031
FCC | Zr | BCC | Zr | HCP | Zr
E0[eV/atom] | -8.5069 | E0[eV/atom] | -8.4731 | E0[eV/atom] | -8.5477 | a | 3.239
V0[A^3/atom] | 23.345 | V0[A^3/atom] | 23.004 | V0[A^3/atom] | 23.4995 | c | 5.172
B | 0.57 | B | 0.57 | B | 0.57
C | 2.296 | C | 2.296 | C | 2.296
FCC | Nb | BCC | Nb | HCP | Nb
E0[eV/atom] | -9.7811 | E0[eV/atom] | -10.1013 | E0[eV/atom] |  | a
V0[A^3/atom] | 18.936 | V0[A^3/atom] | 18.306 | V0[A^3/atom] |  | c
B | 1.047 | B | 1.047 | B | 1.047
C | 2.752 | C | 2.752 | C | 2.752
FCC | Mo | BCC | Mo | HCP | Mo
E0[eV/atom] | -10.4193 | E0[eV/atom] | -10.8456 | E0[eV/atom] |  | a
V0[A^3/atom] | 16.144 | V0[A^3/atom] | 15.892 | V0[A^3/atom] |  | c
B | 1.578 | B | 1.578 | B | 1.578
C | 3.2 | C | 3.2 | C | 3.2
FCC | Tc | BCC | Tc | HCP | Tc
E0[eV/atom] | -10.2938 | E0[eV/atom] |  | E0[eV/atom] | -10.3606 | a | 2.761
V0[A^3/atom] | 14.66 | V0[A^3/atom] |  | V0[A^3/atom] | 14.5915 | c | 4.421
B | 1.784 | B |  | B | 1.784
C | 3.39 | C |  | C | 3.39
FCC | Ru | BCC | Ru | HCP | Ru
E0[eV/atom] | -9.1651 | E0[eV/atom] |  | E0[eV/atom] | -9.2744 | a | 2.733
V0[A^3/atom] | 13.996 | V0[A^3/atom] |  | V0[A^3/atom] | 13.952 | c | 4.314
B | 1.843 | B | 1.843 | B | 1.843
C | 3.713 | C | 3.713 | C | 3.713
FCC | Rh | BCC | Rh | HCP | Rh
E0[eV/atom] | -7.3385 | E0[eV/atom] |  | E0[eV/atom] |  | a
V0[A^3/atom] | 14.199 | V0[A^3/atom] |  | V0[A^3/atom] |  | c
B | 1.496 | B | 1.496 | B | 1.496
C | 3.974 | C | 3.974 | C | 3.974
FCC | Pd | BCC | Pd | HCP | Pd
E0[eV/atom] | -5.1765 | E0[eV/atom] |  | E0[eV/atom] |  | a
V0[A^3/atom] | 15.49 | V0[A^3/atom] |  | V0[A^3/atom] |  | c
B | 0.974 | B | 0.974 | B | 0.974
C | 4.257 | C | 4.257 | C | 4.257
FCC | Ag | BCC | Ag | HCP | Ag
E0[eV/atom] | -2.8289 | E0[eV/atom] |  | E0[eV/atom] | -2.825 | a | 2.953
V0[A^3/atom] | 18.005 | V0[A^3/atom] |  | V0[A^3/atom] | 18.114 | c | 4.798
B | 0.524 | B | 0.524 | B | 0.524
C | 4.465 | C | 4.465 | C | 4.465
FCC | Cd | BCC | Cd | HCP | Cd
E0[eV/atom] | -0.9048 | E0[eV/atom] |  | E0[eV/atom] | -0.9062 | a | 3.008
V0[A^3/atom] | 23.255 | V0[A^3/atom] |  | V0[A^3/atom] | 23.278 | c | 5.942
B | 0.248 | B | 0.248 | B | 0.248
C | 4.83 | C | 4.83 | C | 4.83
FCC | In | BCC | In | HCP | In
E0[eV/atom] | -2.7149 | E0[eV/atom] | -2.7168 | E0[eV/atom] | -2.704 | a | 3.423
V0[A^3/atom] | 27.58 | V0[A^3/atom] | 28.093 | V0[A^3/atom] | 28.2825 | c | 5.576
B | 0.213 | B | 0.213 | B | 0.213
C | 3.893 | C | 3.893 | C | 3.893
FCC | Sn | BCC | Sn | HCP | Sn
E0[eV/atom] | -3.9553 | E0[eV/atom] | -3.9353 | E0[eV/atom] |  | a
V0[A^3/atom] | 27.879 | V0[A^3/atom] | 27.64 | V0[A^3/atom] |  | c
B | 0.283 | B | 0.283 | B | 0.283
C | 3.54 | C | 3.54 | C | 3.54
FCC | Sb | BCC | Sb | HCP | Sb
E0[eV/atom] | -3.8006 | E0[eV/atom] | -3.8905 | E0[eV/atom] | -3.8387 | a | 3.394
V0[A^3/atom] | 27.491 | V0[A^3/atom] | 27.119 | V0[A^3/atom] | 27.409 | c | 5.495
B | 0.306 | B | 0.306 | B | 0.306
C | 3.377 | C | 3.377 | C | 3.377
FCC | I | BCC | I | HCP | I
E0[eV/atom] |  | E0[eV/atom] | -1.0551 | E0[eV/atom] |  | a
V0[A^3/atom] |  | V0[A^3/atom] | 35.595 | V0[A^3/atom] |  | c
B | 0.113 | B | 0.113 | B | 0.113
C | 3.835 | C | 3.835 | C | 3.835
FCC | Cs | BCC | Cs | HCP | Cs
E0[eV/atom] | -0.854 | E0[eV/atom] | -0.8566 | E0[eV/atom] | -0.8603 | a | 5.512
V0[A^3/atom] | 114.992 | V0[A^3/atom] | 114.052 | V0[A^3/atom] | 117.0235 | c | 8.894
B | 0.012 | B | 0.012 | B | 0.012
C | 2.29 | C | 2.29 | C | 2.29
FCC | Ba | BCC | Ba | HCP | Ba
E0[eV/atom] | -1.906 | E0[eV/atom] | -1.919 | E0[eV/atom] | -1.903 | a | 4.479
V0[A^3/atom] | 64.07 | V0[A^3/atom] | 63.643 | V0[A^3/atom] | 63.8535 | c | 7.352
B | 0.054 | B | 0.054 | B | 0.054
C | 1.897 | C | 1.897 | C | 1.897
FCC | La | BCC | La | HCP | La
E0[eV/atom] | -4.9353 | E0[eV/atom] | -4.8025 | E0[eV/atom] |  | a
V0[A^3/atom] | 37.031 | V0[A^3/atom] | 37.673 | V0[A^3/atom] |  | c
B | 0.155 | B | 0.155 | B | 0.155
C | 1.561 | C | 1.561 | C | 1.561
FCC | Ce | BCC | Ce | HCP | Ce
E0[eV/atom] | -5.9315 | E0[eV/atom] | -4.8025 | E0[eV/atom] | -5.8358 | a | 3.261
V0[A^3/atom] | 26.296 | V0[A^3/atom] | 37.673 | V0[A^3/atom] | 26.5065 | c | 5.756
B | 0.244 | B | 0.244 | B | 0.244
C | 3.303 | C | 3.303 | C | 3.303
FCC | Pr | BCC | Pr | HCP | Pr
E0[eV/atom] | -4.7729 | E0[eV/atom] | -4.6453 | E0[eV/atom] | -4.752 | a | 3.766
V0[A^3/atom] | 36.56 | V0[A^3/atom] | 36.375 | V0[A^3/atom] | 36.5215 | c | 5.948
B | 0.196 | B | 0.196 | B | 0.196
C | 1.935 | C | 1.935 | C | 1.935
FCC | Nd | BCC | Nd | HCP | Nd
E0[eV/atom] | -4.7591 | E0[eV/atom] | -4.6282 | E0[eV/atom] |  | a
V0[A^3/atom] | 35.474 | V0[A^3/atom] | 35.308 | V0[A^3/atom] |  | c
B | 0.206 | B | 0.206 | B | 0.206
C | 1.94 | C | 1.94 | C | 1.94
FCC | Pm | BCC | Pm | HCP | Pm
E0[eV/atom] | -4.741 | E0[eV/atom] |  | E0[eV/atom] |  | a
V0[A^3/atom] | 34.51 | V0[A^3/atom] |  | V0[A^3/atom] |  | c
B | 0.215 | B | 0.215 | B | 0.215
C | 1.968 | C | 1.968 | C | 1.968
FCC | Sm | BCC | Sm | HCP | Sm
E0[eV/atom] | -4.7081 | E0[eV/atom] |  | E0[eV/atom] | -4.6965 | a | 3.682
V0[A^3/atom] | 34.261 | V0[A^3/atom] |  | V0[A^3/atom] | 34.3365 | c | 5.85
B | 0.222 | B | 0.222 | B | 0.222
C | 2.034 | C | 2.034 | C | 2.034
FCC | Eu | BCC | Eu | HCP | Eu
E0[eV/atom] | -10.2569 | E0[eV/atom] | -10.207 | E0[eV/atom] | -10.2465 | a | 4.051
V0[A^3/atom] | 41.97 | V0[A^3/atom] | 49.917 | V0[A^3/atom] | 46.279 | c | 6.514
B | 0.086 | B | 0.222 | B | 0.222
C | 2.079 | C | 2.034 | C | 2.034
FCC | Gd | BCC | Gd | HCP | Gd
E0[eV/atom] | -14.0277 | E0[eV/atom] | -13.9885 | E0[eV/atom] | -14.0761 | a | 3.614
V0[A^3/atom] | 32.067 | V0[A^3/atom] | 32.893 | V0[A^3/atom] | 32.632 | c | 5.77
B | 0.205 | B | 0.205 | B | 0.205
C | 1.941 | C | 1.941 | C | 1.941
FCC | Tb | BCC | Tb | HCP | Tb
E0[eV/atom] | -4.6155 | E0[eV/atom] | -4.4863 | E0[eV/atom] | -4.6155 | a | 3.64
V0[A^3/atom] | 31.927 | V0[A^3/atom] | 32.482 | V0[A^3/atom] | 32.5 | c | 5.664
B | 0.245 | B | 0.245 | B | 0.245
C | 2.155 | C | 2.155 | C | 2.155
FCC | Dy | BCC | Dy | HCP | Dy
E0[eV/atom] | -4.5855 | E0[eV/atom] | -4.4598 | E0[eV/atom] | -4.5873 | a | 3.627
V0[A^3/atom] | 31.471 | V0[A^3/atom] | 32.031 | V0[A^3/atom] | 31.9875 | c | 5.616
B | 0.252 | B | 0.252 | B | 0.252
C | 2.173 | C | 2.173 | C | 2.173
FCC | Ho | BCC | Ho | HCP | Ho
E0[eV/atom] | -4.5587 | E0[eV/atom] | -4.4374 | E0[eV/atom] | -4.5683 | a | 3.609
V0[A^3/atom] | 30.944 | V0[A^3/atom] | 31.593 | V0[A^3/atom] | 31.4525 | c | 5.578
B | 0.252 | B | 0.252 | B | 0.258
C | 2.173 | C | 2.173 | C | 1.979
FCC | Er | BCC | Er | HCP | Er
E0[eV/atom] | -4.5408 | E0[eV/atom] | -4.4248 | E0[eV/atom] | -4.5574 | a | 3.587
V0[A^3/atom] | 30.492 | V0[A^3/atom] | 31.104 | V0[A^3/atom] | 30.9025 | c | 5.546
B | 0.265 | B | 0.265 | B | 0.265
C | 2.036 | C | 2.036 | C | 2.036
FCC | Tm | BCC | Tm | HCP | Tm
E0[eV/atom] | -4.4444 | E0[eV/atom] | -4.3351 | E0[eV/atom] | -4.4722 | a | 3.563
V0[A^3/atom] | 30.01 | V0[A^3/atom] | 30.604 | V0[A^3/atom] | 30.3 | c | 5.513
B |  | B |  | B
C |  | C |  | C
FCC | Yb | BCC | Yb | HCP | Yb
E0[eV/atom] | -1.5368 | E0[eV/atom] | -1.5224 | E0[eV/atom] | -1.5259 | a | 3.853
V0[A^3/atom] | 40.453 | V0[A^3/atom] | 39.836 | V0[A^3/atom] | 40.991 | c | 6.377
B |  | B |  | B
C |  | C |  | C
FCC | Lu | BCC | Lu | HCP | Lu
E0[eV/atom] |  | E0[eV/atom] | -4.3889 | E0[eV/atom] | -4.521 | a | 3.525
V0[A^3/atom] |  | V0[A^3/atom] | 29.852 | V0[A^3/atom] | 29.4315 | c | 5.471
B | 0.283 | B | 0.283 | B | 0.283
C | 2.263 | C | 2.263 | C | 2.263
FCC | Hf | BCC | Hf | HCP | Hf
E0[eV/atom] | -9.8841 | E0[eV/atom] | -9.7779 | E0[eV/atom] | -9.9572 | a | 3.198
V0[A^3/atom] | 22.501 | V0[A^3/atom] | 22.212 | V0[A^3/atom] | 22.4825 | c | 5.075
B | 0.656 | B | 0.656 | B | 0.656
C | 2.341 | C | 2.341 | C | 2.341
FCC | Ta | BCC | Ta | HCP | Ta
E0[eV/atom] | -11.6129 | E0[eV/atom] | -11.8578 | E0[eV/atom] |  | a
V0[A^3/atom] | 18.88 | V0[A^3/atom] | 18.335 | V0[A^3/atom] |  | c
B | 1.181 | B | 1.181 | B | 1.181
C | 2.686 | C | 2.686 | C | 2.686
FCC | W | BCC | W | HCP | W
E0[eV/atom] | -12.4867 | E0[eV/atom] | -12.9581 | E0[eV/atom] |  | a
V0[A^3/atom] | 16.525 | V0[A^3/atom] | 16.191 | V0[A^3/atom] |  | c
B | 1.828 | B | 1.828 | B | 1.828
C | 3.11 | C | 3.11 | C | 3.11
FCC | Re | BCC | Re | HCP | Re
E0[eV/atom] | -12.3818 | E0[eV/atom] |  | E0[eV/atom] | -12.4445 | a | 2.781
V0[A^3/atom] | 15.116 | V0[A^3/atom] |  | V0[A^3/atom] | 15.061 | c | 4.497
B | 2.178 | B | 2.178 | B | 2.178
C | 3.359 | C | 3.359 | C | 3.359
FCC | Os | BCC | Os | HCP | Os
E0[eV/atom] | -11.094 | E0[eV/atom] |  | E0[eV/atom] | -11.2273 | a | 2.759
V0[A^3/atom] | 14.417 | V0[A^3/atom] |  | V0[A^3/atom] | 14.3555 | c | 4.357
B | 2.389 | B | 2.389 | B | 2.389
C | 3.696 | C | 3.696 | C | 3.696
FCC | Ir | BCC | Ir | HCP | Ir
E0[eV/atom] | -8.8384 | E0[eV/atom] |  | E0[eV/atom] |  | a
V0[A^3/atom] | 14.555 | V0[A^3/atom] |  | V0[A^3/atom] |  | c
B | 2.05 | B | 2.05 | B | 2.05
C | 3.883 | C | 3.883 | C | 3.883
FCC | Pt | BCC | Pt | HCP | Pt
E0[eV/atom] | -6.0709 | E0[eV/atom] |  | E0[eV/atom] |  | a
V0[A^3/atom] | 15.723 | V0[A^3/atom] |  | V0[A^3/atom] |  | c
B | 1.45 | B | 1.45 | B | 1.45
C | 4.244 | C | 4.244 | C | 4.244
FCC | Au | BCC | Au | HCP | Au
E0[eV/atom] | -3.2739 | E0[eV/atom] |  | E0[eV/atom] |  | a
V0[A^3/atom] | 18.145 | V0[A^3/atom] |  | V0[A^3/atom] |  | c
B | 0.796 | B | 0.796 | B | 0.796
C | 4.605 | C | 4.605 | C | 4.605
FCC | Hg | BCC | Hg | HCP | Hg
E0[eV/atom] | -0.2912 | E0[eV/atom] | -0.3026 | E0[eV/atom] | -0.3036 | a | 3.58
V0[A^3/atom] | 32.597 | V0[A^3/atom] | 30.373 | V0[A^3/atom] | 31.823 | c | 5.735
B | 0.041 | B | 0.041 | B | 0.041
C | 5.086 | C | 5.086 | C | 5.086
FCC | Tl | BCC | Tl | HCP | Tl
E0[eV/atom] | -2.352 | E0[eV/atom] | -2.3617 | E0[eV/atom] | -2.3587 | a | 3.549
V0[A^3/atom] | 31.123 | V0[A^3/atom] | 31.133 | V0[A^3/atom] | 31.296 | c | 5.738
B | 0.158 | B | 0.158 | B | 0.158
C | 4.147 | C | 4.147 | C | 4.147
FCC | Pb | BCC | Pb | HCP | Pb
E0[eV/atom] | -3.7126 | E0[eV/atom] | -3.665 | E0[eV/atom] | -3.6983 | a | 3.548
V0[A^3/atom] | 32.207 | V0[A^3/atom] | 32.106 | V0[A^3/atom] | 31.847 | c | 5.841
B | 0.239 | B | 0.239 | B | 0.239
C | 3.62 | C | 3.62 | C | 3.62
FCC | Bi | BCC | Bi | HCP | Bi
E0[eV/atom] |  | E0[eV/atom] | -3.7507 | E0[eV/atom] |  | a
V0[A^3/atom] |  | V0[A^3/atom] | 31.706 | V0[A^3/atom] |  | c
B | 0.26 | B | 0.26 | B | 0.26
C | 3.494 | C | 3.494 | C | 3.494
FCC | Ac | BCC | Ac | HCP | Ac
E0[eV/atom] | -4.1008 | E0[eV/atom] |  | E0[eV/atom] |  | a
V0[A^3/atom] | 45.385 | V0[A^3/atom] |  | V0[A^3/atom] |  | c
B | 0.151 | B | 0.151 | B | 0.151
C | 2.049 | C | 2.049 | C | 2.049
FCC | Th | BCC | Th | HCP | Th
E0[eV/atom] | -7.4139 | E0[eV/atom] |  | E0[eV/atom] |  | a
V0[A^3/atom] | 32.029 | V0[A^3/atom] |  | V0[A^3/atom] |  | c
B | 0.346 | B | 0.346 | B | 0.346
C | 2.311 | C | 2.311 | C | 2.311
FCC | Pa | BCC | Pa | HCP | Pa
E0[eV/atom] | -9.5147 | E0[eV/atom] |  | E0[eV/atom] |  | a
V0[A^3/atom] | 25.21 | V0[A^3/atom] |  | V0[A^3/atom] |  | c
B | 0.577 | B | 0.577 | B | 0.577
C | 2.94 | C | 2.94 | C | 2.94
FCC | U | BCC | U | HCP | U
E0[eV/atom] | -10.919 | E0[eV/atom] | -11.02 | E0[eV/atom] |  | a
V0[A^3/atom] | 21.766 | V0[A^3/atom] | 20.228 | V0[A^3/atom] |  | c
B | 0.899 | B | 0.899 | B | 0.899
C | 3.971 | C | 3.971 | C | 3.971
FCC | Np | BCC | Np | HCP | Np
E0[eV/atom] |  | E0[eV/atom] | -12.5003 | E0[eV/atom] |  | a
V0[A^3/atom] |  | V0[A^3/atom] | 17.755 | V0[A^3/atom] |  | c
B | 1.272 | B | 1.272 | B | 1.272
C | 4.274 | C | 4.274 | C | 4.274
FCC | Pu | BCC | Pu | HCP | Pu
E0[eV/atom] | -13.9906 | E0[eV/atom] | -13.7221 | E0[eV/atom] |  | a
V0[A^3/atom] | 27.449 | V0[A^3/atom] | 16.484 | V0[A^3/atom] |  | c
B |  | B |  | B
C |  | C |  | C