## fit_HCP
tait or murnaghan (e.g., material project) | input |  | Rose function | input |  |  |  |  | TB-SMA | input (Ref) |  | TB-SMA | fit
HCP | Os |  | HCP | Os |  |  |  |  | HCP | Os |  | HCP | Os |  | Lammps, metal units
E0[eV/atom] | -11.226 |  | re[A] | 2.6985 |  |  |  |  | A[eV] | 0.0812 |  | q | 3.1045 | <-fit | pair_style smatb # R0(A) p q A(eV) xi(eV) Rcs(A) Rc(A)
V0[A^3/atom] | 14.361 |  | d | 0.05 |  |  |  |  | xi[eV] | 1.1081 |  | Constraints (1,2, and 3) for fit |  |  | pair_coeff 1 1 | 2.6985 | 11.5597 | 2.8316 | 0.0812 | 1.1081 | 6 | 12 | # | Os | Os
B | 2.482 |  | Z | 12 | Note: Z(FCC)=12, Z(HCP)=12, Z(BCC)=8 |  |  |  | p | 11.5597 |  | A[eV] | 0.47974
C | 6.02 |  | Natom | 2 | Note: (FCC)=4, (HCP)=2, (BCC)=2 |  |  |  | q | 2.8316 |  | p | 9.1582 |  | fit (output)
[12 empty] | xi[eV] | 4.9025 |  | pair_style smatb # R0(A) p q A(eV) xi(eV) Rcs(A) Rc(A)
Note: Material project: Table (correct) [eV] -> [eV/atom] (cohesive energy), [A^3] -> [A^3/atom] (=omega=atomic volume) | [8 empty] | Z | 12 | Note: Z(FCC)=12, Z(HCP)=12, Z(BCC)=8 |  |  |  | pair_coeff 1 1 | 2.6985 | 9.1582 | 3.1045 | 0.47974 | 4.9025 | 6 | 12 | # | Os | Os
Lattice const.[A] | output |  | Rose function | output |  |  |  |  | R0 | 2.6985 | Note: R0 = re
a0 (FCC or BCC) | 3.0625 |  | re[A] | 2.6985 | [10 empty] | Usage
a0 (ideal HCP) | 3.3707 |  | a | 5.3457 | [10 empty] | 1. File tab -> Options -> Add-ins -> Solver Add-ins -> [Excel Add-ins] Go... -> [check] Solver Add-in -> OK
|  |  | a* | 0 | [10 empty] | 2. Data tab -> Solver -> Set Object: [$O$19] -> To: [check] Min -> By Changing Variable Cells: [$O$4:$O$7] -> Solve
delta (=d) | 0.13621 |  | Eu*(a*) | -1 | [10 empty] | Note: It is necessary to increase the constraints, chainging weight or include other structures to fit the required range.
|  |  | Eu(r)[eV/atom] | -11.226
|  |  | Eu(r)[eV] | -134.712 | [10 empty] | Constraints for fit |  |  | Note
References: https://doi.org/10.1103/PhysRevB.29.2963 , https://doi.org/10.1103/PhysRevB.62.8564, and https://doi.org/10.1103/PhysRevB.64.184102 | [14 empty] | 1. r = re, as = 0: Z*A - sqrt(Z)*xi = -Ec | 0.47974 | (for A) | TB-SMA only
|  |  | a* | Eu*(a*) |  | r [A] | Eu(r) [eV/atom] | Eu(r) [eV] | E(TB-SMA)[eV] |  | E(fit) | Error | weight | Total error | 2. 3rd derivative and d=0.05 at re: p/q = 2.95 | 2.95 | (for p/q) | universal curve (Rose function: d=0.05) + TB-SMA
|  |  | -1 | 0.13591 |  | 2.1937 | 1.5258 | 18.3093 | 1.9503 |  | 1.5769 | 0.051158 | 1 | 0.48561 | 3. 1st derivative and r = re: xi = p/(p-q) * Ec/sqrt(Z) | 4.9025 | (for xi) | TB-SMA only
|  |  | -0.98 | 0.072099 |  | 2.2038 | 0.80938 | 9.7126 | 1.6605 |  | 0.85189 | 0.042501 | 1
|  |  | -0.96 | 0.011065 |  | 2.2139 | 0.12422 | 1.4906 | 1.3852 |  | 0.15902 | 0.034804 | 1 |  | check (xi/A)/(p/q) | 3.4641 | vs. sqrt(Z) = | 3.4641 | Differene = | 0
|  |  | -0.94 | -0.047285 |  | 2.224 | -0.53082 | -6.3698 | 1.1236 |  | -0.50283 | 0.027987 | 1
|  |  | -0.92 | -0.10305 |  | 2.2341 | -1.1568 | -13.8815 | 0.8753 |  | -1.1348 | 0.021975 | 1 |  | Rosato et al., |  |  |  |  | Test | input
|  |  | -0.9 | -0.15631 |  | 2.2442 | -1.7547 | -21.0565 | 0.6396 |  | -1.738 | 0.016698 | 1 |  | A | 0.47974 |  |  |  | HCP | Os | Rose (Table 1)
|  |  | -0.88 | -0.20716 |  | 2.2543 | -2.3256 | -27.9069 | 0.41597 |  | -2.3135 | 0.012089 | 1 |  | xi | 4.9025 |  |  |  | l[A] | 0.2917 | 1st Line
|  |  | -0.86 | -0.25569 |  | 2.2644 | -2.8703 | -34.4442 | 0.20388 |  | -2.8623 | 0.0080887 | 1 | [6 empty] | rwse[A] | 1.41 | 2nd Line
|  |  | -0.84 | -0.30197 |  | 2.2745 | -3.3899 | -40.6793 | 0.0028177 |  | -3.3853 | 0.0046399 | 1 |  | p/q | 2.9511 |  |  |  | factor, f | 1 | f*B(V0)'= | 6.02
|  |  | -0.82 | -0.3461 |  | 2.2846 | -3.8853 | -46.6233 | -0.18771 |  | -3.8836 | 0.0016904 | 1 |  | d | 0.05 |  |  |  | 3l(B'-1)rwse | 3.1156 | <- The paper is missing the division symbol "/" before rwse.
|  |  | -0.8 | -0.38813 |  | 2.2947 | -4.3572 | -52.2864 | -0.36816 |  | -4.358 | -0.00080853 | 1 |  | check | 2.629e-12 | <- Closer to zero is better!!! |  |  | p/q | 7.575 | Note: 2=< p/q <= 5, (closed packing: p/q >= 2.7)
Note: Because the Schrödinger equation is a second-order partial differential equation, it is sometimes thought that there may have been a basis for obtaining a universal curve as a universal solution. |  |  | -0.78 | -0.42816 |  | 2.3048 | -4.8066 | -57.6787 | -0.539 |  | -4.8095 | -0.002902 | 1 | [6 empty] | p | 3.7856
|  |  | -0.76 | -0.46625 |  | 2.3149 | -5.2342 | -62.81 | -0.70063 |  | -5.2388 | -0.0046316 | 1 |  | Table X. d value vs. (p/q) for Rose function
|  |  | -0.74 | -0.50248 |  | 2.3249 | -5.6408 | -67.6897 | -0.85348 |  | -5.6468 | -0.0060358 | 1 |  | d | p/q | MEAM | Abell | Li | FERNANDEZ
|  |  | -0.72 | -0.5369 |  | 2.335 | -6.0272 | -72.327 | -0.99794 |  | -6.0344 | -0.0071503 | 1 |  | 0.2 | 8.1168 |  | <- Li | <- In
|  |  | -0.7 | -0.56959 |  | 2.3451 | -6.3942 | -76.7306 | -1.1344 |  | -6.4022 | -0.0080078 | 1 |  | 0.15 | 6.25 |  | <- Li | <- Li, Na
|  |  | -0.68 | -0.60061 |  | 2.3552 | -6.7424 | -80.9092 | -1.2632 |  | -6.7511 | -0.0086383 | 1 |  | 0.1 | 4.5397 |  |  | <- Ag, Hf, Tl, Yb, Zn
|  |  | -0.66 | -0.63002 |  | 2.3653 | -7.0726 | -84.8709 | -1.3846 |  | -7.0816 | -0.0090697 | 1 |  | 0.095 | 4.3764 |  |  | <- Rb
|  |  | -0.64 | -0.65788 |  | 2.3754 | -7.3853 | -88.6237 | -1.4991 |  | -7.3946 | -0.0093271 | 1 |  | 0.09 | 4.21 |  |  | <- Nd
|  |  | -0.62 | -0.68424 |  | 2.3855 | -7.6813 | -92.1755 | -1.6069 |  | -7.6907 | -0.0094339 | 1 |  | 0.085 | 4.0534 |  |  | <- Pt
|  |  | -0.6 | -0.70917 |  | 2.3956 | -7.9611 | -95.5335 | -1.7084 |  | -7.9705 | -0.0094113 | 1 |  | 0.08 | 3.89 |  |  | <- Cu
|  |  | -0.58 | -0.73271 |  | 2.4057 | -8.2254 | -98.7051 | -1.8037 |  | -8.2347 | -0.0092785 | 1 |  | 0.075 | 3.7347 |  | <- K | <- Th
|  |  | -0.56 | -0.75492 |  | 2.4158 | -8.4748 | -101.6973 | -1.8933 |  | -8.4838 | -0.0090532 | 1 |  | 0.07 | 3.58 | <- Si | <- K
|  |  | -0.54 | -0.77585 |  | 2.4259 | -8.7097 | -104.5167 | -1.9773 |  | -8.7185 | -0.0087512 | 1 |  | 0.065 | 3.4197 |  |  | <- Rh
|  |  | -0.52 | -0.79555 |  | 2.436 | -8.9308 | -107.1699 | -2.0561 |  | -8.9392 | -0.008387 | 1 |  | 0.06 | 3.26 |  | <- Na, K, Cs, Al
|  |  | -0.5 | -0.81406 |  | 2.4461 | -9.1386 | -109.6631 | -2.1298 |  | -9.1466 | -0.0079736 | 1 |  | 0.055 | 3.1071 |  | <- Cu
|  |  | -0.48 | -0.83142 |  | 2.4562 | -9.3335 | -112.0026 | -2.1986 |  | -9.3411 | -0.0075226 | 1 |  | 0.05 | 2.95 | <- Al,Fe,Ni,Pd,Pt,In,Cu,Ag,Au |  | <- Ni | <- Li,Na,Al,K,Ca,Ti,V,Fe,Co,Ni,Cu,Zn,Nb,Mo,Pd,Ag,Ta,Re,Ir,Pt,Au,Pb,Th
|  |  | -0.46 | -0.84769 |  | 2.4663 | -9.5162 | -114.1941 | -2.2629 |  | -9.5232 | -0.0070444 | 1 |  | 0.045 | 2.7951 |  | <- Ag
|  |  | -0.44 | -0.8629 |  | 2.4764 | -9.6869 | -116.2434 | -2.3228 |  | -9.6935 | -0.0065484 | 1 |  | 0.04 | 2.64 |  | <- Ag | <- K, Pb
|  |  | -0.42 | -0.8771 |  | 2.4865 | -9.8463 | -118.1559 | -2.3786 |  | -9.8524 | -0.0060427 | 1 |  | 0.035 | 2.481 |  |  | <- Cd
|  |  | -0.4 | -0.89032 |  | 2.4966 | -9.9947 | -119.9369 | -2.4303 |  | -10.0003 | -0.0055346 | 1 |  | 0.03 | 2.32 |  | <- Au
|  |  | -0.38 | -0.9026 |  | 2.5067 | -10.1326 | -121.5917 | -2.4783 |  | -10.1377 | -0.0050304 | 1 |  | 0.025 | 2.1594 |  |  | <- Al
|  |  | -0.36 | -0.91399 |  | 2.5168 | -10.2604 | -123.125 | -2.5226 |  | -10.265 | -0.0045358 | 1 |  | 0.02 | 1.99 |  | <- Si, Ge
|  |  | -0.34 | -0.9245 |  | 2.5269 | -10.3785 | -124.5418 | -2.5635 |  | -10.3825 | -0.0040553 | 1 |  | 0.015 | 1.8181 |  | <- Si
|  |  | -0.32 | -0.93419 |  | 2.537 | -10.4872 | -125.8467 | -2.6011 |  | -10.4908 | -0.0035931 | 1 |  | 0.01 | 1.63 |  | <- H | <- In
|  |  | -0.3 | -0.94308 |  | 2.5471 | -10.587 | -127.044 | -2.6356 |  | -10.5902 | -0.0031525 | 1 |  | 0.005 | 1.41 |  | <-C
|  |  | -0.28 | -0.9512 |  | 2.5572 | -10.6782 | -128.1382 | -2.667 |  | -10.6809 | -0.0027363 | 1 |  | 0.001 | 0.857
|  |  | -0.26 | -0.95859 |  | 2.5673 | -10.7611 | -129.1334 | -2.6957 |  | -10.7635 | -0.0023468 | 1 |  | Note: The existence of a minimum for Eb requires p > q.
|  |  | -0.24 | -0.96527 |  | 2.5773 | -10.8361 | -130.0335 | -2.7216 |  | -10.8381 | -0.0019857 | 1
|  |  | -0.22 | -0.97128 |  | 2.5874 | -10.9035 | -130.8426 | -2.745 |  | -10.9052 | -0.0016543 | 1
|  |  | -0.2 | -0.97663 |  | 2.5975 | -10.9637 | -131.5643 | -2.7659 |  | -10.965 | -0.0013535 | 1
|  |  | -0.18 | -0.98137 |  | 2.6076 | -11.0168 | -132.2022 | -2.7845 |  | -11.0179 | -0.0010838 | 1
|  |  | -0.16 | -0.98551 |  | 2.6177 | -11.0633 | -132.7599 | -2.8009 |  | -11.0642 | -0.00084539 | 1
|  |  | -0.14 | -0.98908 |  | 2.6278 | -11.1034 | -133.2406 | -2.8151 |  | -11.104 | -0.00063811 | 1
|  |  | -0.12 | -0.9921 |  | 2.6379 | -11.1373 | -133.6478 | -2.8274 |  | -11.1378 | -0.0004616 | 1
|  |  | -0.1 | -0.9946 |  | 2.648 | -11.1654 | -133.9844 | -2.8378 |  | -11.1657 | -0.00031522 | 1
|  |  | -0.08 | -0.9966 |  | 2.6581 | -11.1878 | -134.2535 | -2.8463 |  | -11.188 | -0.00019814 | 1
|  |  | -0.06 | -0.99811 |  | 2.6682 | -11.2048 | -134.4581 | -2.8531 |  | -11.2049 | -0.00010934 | 1
|  |  | -0.04 | -0.99918 |  | 2.6783 | -11.2167 | -134.6009 | -2.8583 |  | -11.2168 | -4.7614e-05 | 1
|  |  | -0.02 | -0.9998 |  | 2.6884 | -11.2237 | -134.6846 | -2.862 |  | -11.2237 | -0.1165 | 10000
|  | re -> | 0 | -1 |  | 2.6985 | -11.226 | -134.712 | -2.8642 |  | -11.226 | 1.7764e-11 | 10000 | <- re position
|  |  | 0.02 | -0.9998 |  | 2.7086 | -11.2238 | -134.6855 | -2.865 |  | -11.2238 | -0.1112 | 10000
|  |  | 0.04 | -0.99922 |  | 2.7187 | -11.2173 | -134.6075 | -2.8644 |  | -11.2173 | -4.3385e-05 | 1
|  |  | 0.06 | -0.99828 |  | 2.7288 | -11.2067 | -134.4804 | -2.8627 |  | -11.2068 | -9.5101e-05 | 1
|  |  | 0.08 | -0.99699 |  | 2.7389 | -11.1922 | -134.3064 | -2.8597 |  | -11.1924 | -0.00016453 | 1
|  |  | 0.1 | -0.99537 |  | 2.749 | -11.174 | -134.0878 | -2.8556 |  | -11.1742 | -0.00024988 | 1
|  |  | 0.12 | -0.99343 |  | 2.7591 | -11.1522 | -133.8266 | -2.8505 |  | -11.1526 | -0.00034936 | 1
|  |  | 0.14 | -0.99119 |  | 2.7692 | -11.1271 | -133.5249 | -2.8443 |  | -11.1275 | -0.00046114 | 1
|  |  | 0.16 | -0.98866 |  | 2.7793 | -11.0987 | -133.1845 | -2.8372 |  | -11.0993 | -0.0005834 | 1
|  |  | 0.18 | -0.98586 |  | 2.7894 | -11.0673 | -132.8075 | -2.8293 |  | -11.068 | -0.00071433 | 1
|  |  | 0.2 | -0.9828 |  | 2.7995 | -11.033 | -132.3955 | -2.8204 |  | -11.0338 | -0.00085212 | 1
|  |  | 0.22 | -0.9795 |  | 2.8096 | -10.9959 | -131.9504 | -2.8108 |  | -10.9969 | -0.00099501 | 1
|  |  | 0.24 | -0.97596 |  | 2.8197 | -10.9562 | -131.4738 | -2.8004 |  | -10.9573 | -0.0011412 | 1
|  |  | 0.26 | -0.9722 |  | 2.8297 | -10.9139 | -130.9674 | -2.7894 |  | -10.9152 | -0.0012891 | 1
|  |  | 0.28 | -0.96823 |  | 2.8398 | -10.8694 | -130.4326 | -2.7776 |  | -10.8708 | -0.0014369 | 1
|  |  | 0.3 | -0.96406 |  | 2.8499 | -10.8226 | -129.871 | -2.7653 |  | -10.8242 | -0.001583 | 1
|  |  | 0.32 | -0.95971 |  | 2.86 | -10.7737 | -129.284 | -2.7523 |  | -10.7754 | -0.0017259 | 1
|  |  | 0.34 | -0.95517 |  | 2.8701 | -10.7227 | -128.673 | -2.7388 |  | -10.7246 | -0.0018641 | 1
|  |  | 0.36 | -0.95047 |  | 2.8802 | -10.6699 | -128.0394 | -2.7248 |  | -10.6719 | -0.001996 | 1
|  |  | 0.38 | -0.9456 |  | 2.8903 | -10.6154 | -127.3843 | -2.7103 |  | -10.6175 | -0.0021203 | 1
|  |  | 0.4 | -0.94059 |  | 2.9004 | -10.5591 | -126.7092 | -2.6954 |  | -10.5613 | -0.0022357 | 1
|  |  | 0.42 | -0.93544 |  | 2.9105 | -10.5013 | -126.0151 | -2.68 |  | -10.5036 | -0.0023408 | 1
|  |  | 0.44 | -0.93016 |  | 2.9206 | -10.4419 | -125.3031 | -2.6642 |  | -10.4444 | -0.0024345 | 1
|  |  | 0.46 | -0.92475 |  | 2.9307 | -10.3812 | -124.5744 | -2.6481 |  | -10.3837 | -0.0025156 | 1
|  |  | 0.48 | -0.91922 |  | 2.9408 | -10.3192 | -123.8301 | -2.6317 |  | -10.3218 | -0.0025831 | 1
|  |  | 0.5 | -0.91359 |  | 2.9509 | -10.2559 | -123.0711 | -2.6149 |  | -10.2586 | -0.002636 | 1
|  |  | 0.52 | -0.90785 |  | 2.961 | -10.1915 | -122.2984 | -2.5979 |  | -10.1942 | -0.0026732 | 1
|  |  | 0.54 | -0.90202 |  | 2.9711 | -10.1261 | -121.513 | -2.5806 |  | -10.1288 | -0.002694 | 1
|  |  | 0.56 | -0.8961 |  | 2.9812 | -10.0596 | -120.7157 | -2.563 |  | -10.0623 | -0.0026976 | 1
|  |  | 0.58 | -0.8901 |  | 2.9913 | -9.9923 | -119.9074 | -2.5452 |  | -9.995 | -0.0026832 | 1
|  |  | 0.6 | -0.88403 |  | 3.0014 | -9.9241 | -119.0889 | -2.5272 |  | -9.9267 | -0.0026502 | 1
|  |  | 0.62 | -0.87788 |  | 3.0115 | -9.8551 | -118.261 | -2.5091 |  | -9.8577 | -0.0025979 | 1
|  |  | 0.64 | -0.87167 |  | 3.0216 | -9.7854 | -117.4245 | -2.4907 |  | -9.7879 | -0.0025259 | 1
|  |  | 0.66 | -0.8654 |  | 3.0317 | -9.715 | -116.5801 | -2.4722 |  | -9.7174 | -0.0024338 | 1
|  |  | 0.68 | -0.85908 |  | 3.0418 | -9.644 | -115.7286 | -2.4536 |  | -9.6464 | -0.002321 | 1
|  |  | 0.7 | -0.85271 |  | 3.0519 | -9.5725 | -114.8705 | -2.4349 |  | -9.5747 | -0.0021872 | 1
|  |  | 0.72 | -0.8463 |  | 3.062 | -9.5005 | -114.0065 | -2.416 |  | -9.5026 | -0.0020323 | 1
|  |  | 0.74 | -0.83985 |  | 3.0721 | -9.4281 | -113.1372 | -2.3971 |  | -9.43 | -0.0018559 | 1
|  |  | 0.76 | -0.83336 |  | 3.0821 | -9.3553 | -112.2633 | -2.3781 |  | -9.3569 | -0.0016579 | 1
|  |  | 0.78 | -0.82684 |  | 3.0922 | -9.2821 | -111.3852 | -2.359 |  | -9.2835 | -0.0014382 | 1
|  |  | 0.8 | -0.82029 |  | 3.1023 | -9.2086 | -110.5036 | -2.3399 |  | -9.2098 | -0.0011968 | 1
|  |  | 0.82 | -0.81373 |  | 3.1124 | -9.1349 | -109.6189 | -2.3207 |  | -9.1358 | -0.0009336 | 1
|  |  | 0.84 | -0.80714 |  | 3.1225 | -9.061 | -108.7316 | -2.3015 |  | -9.0616 | -0.00064872 | 1
|  |  | 0.86 | -0.80054 |  | 3.1326 | -8.9869 | -107.8422 | -2.2823 |  | -8.9872 | -0.34225 | 1000
|  |  | 0.88 | -0.79393 |  | 3.1427 | -8.9126 | -106.9512 | -2.2631 |  | -8.9126 | -0.014324 | 1000
|  |  | 0.9 | -0.7873 |  | 3.1528 | -8.8383 | -106.059 | -2.2439 |  | -8.8379 | 0.33486 | 1000
|  |  | 0.92 | -0.78067 |  | 3.1629 | -8.7638 | -105.166 | -2.2246 |  | -8.7631 | 0.00070507 | 1
|  |  | 0.94 | -0.77404 |  | 3.173 | -8.6894 | -104.2725 | -2.2054 |  | -8.6883 | 0.001096 | 1
|  |  | 0.96 | -0.76741 |  | 3.1831 | -8.6149 | -103.3791 | -2.1863 |  | -8.6134 | 0.0015074 | 1
|  |  | 0.98 | -0.76078 |  | 3.1932 | -8.5405 | -102.4859 | -2.1671 |  | -8.5386 | 0.0019389 | 1
|  |  | 1 | -0.75415 |  | 3.2033 | -8.4661 | -101.5934 | -2.148 |  | -8.4637 | 0.0023901 | 1
|  |  | 1.02 | -0.74754 |  | 3.2134 | -8.3918 | -100.7019 | -2.1289 |  | -8.389 | 0.0028606 | 1
|  |  | 1.04 | -0.74093 |  | 3.2235 | -8.3176 | -99.8118 | -2.1099 |  | -8.3143 | 0.00335 | 1
|  |  | 1.06 | -0.73433 |  | 3.2336 | -8.2436 | -98.9232 | -2.0909 |  | -8.2397 | 0.0038577 | 1
|  |  | 1.08 | -0.72775 |  | 3.2437 | -8.1697 | -98.0364 | -2.072 |  | -8.1653 | 0.0043832 | 1
|  |  | 1.1 | -0.72118 |  | 3.2538 | -8.096 | -97.1518 | -2.0532 |  | -8.0911 | 0.0049261 | 1
|  |  | 1.12 | -0.71463 |  | 3.2639 | -8.0225 | -96.2697 | -2.0344 |  | -8.017 | 0.0054858 | 1
|  |  | 1.14 | -0.7081 |  | 3.274 | -7.9492 | -95.3901 | -2.0157 |  | -7.9431 | 0.0060617 | 1
|  |  | 1.16 | -0.7016 |  | 3.2841 | -7.8761 | -94.5134 | -1.9971 |  | -7.8695 | 0.0066533 | 1
|  |  | 1.18 | -0.69511 |  | 3.2942 | -7.8033 | -93.6398 | -1.9786 |  | -7.7961 | 0.0072598 | 1
|  |  | 1.2 | -0.68865 |  | 3.3043 | -7.7308 | -92.7695 | -1.9602 |  | -7.7229 | 0.0078807 | 1
|  |  | 1.22 | -0.68222 |  | 3.3144 | -7.6586 | -91.9026 | -1.9418 |  | -7.65 | 0.0085153 | 1
|  |  | 1.24 | -0.67581 |  | 3.3245 | -7.5866 | -91.0394 | -1.9236 |  | -7.5775 | 0.009163 | 1
|  |  | 1.26 | -0.66943 |  | 3.3345 | -7.515 | -90.1801 | -1.9054 |  | -7.5052 | 0.0098231 | 1
|  |  | 1.28 | -0.66308 |  | 3.3446 | -7.4437 | -89.3247 | -1.8874 |  | -7.4332 | 0.010495 | 1
|  |  | 1.3 | -0.65676 |  | 3.3547 | -7.3728 | -88.4736 | -1.8694 |  | -7.3616 | 0.011178 | 1
|  |  | 1.32 | -0.65047 |  | 3.3648 | -7.3022 | -87.6267 | -1.8516 |  | -7.2904 | 0.011871 | 1
|  |  | 1.34 | -0.64422 |  | 3.3749 | -7.232 | -86.7842 | -1.8339 |  | -7.2194 | 0.012574 | 1
|  |  | 1.36 | -0.638 |  | 3.385 | -7.1622 | -85.9463 | -1.8162 |  | -7.1489 | 0.013286 | 1
|  |  | 1.38 | -0.63182 |  | 3.3951 | -7.0928 | -85.1131 | -1.7987 |  | -7.0788 | 0.014006 | 1
|  |  | 1.4 | -0.62567 |  | 3.4052 | -7.0237 | -84.2847 | -1.7813 |  | -7.009 | 0.014733 | 1
|  |  | 1.42 | -0.61955 |  | 3.4153 | -6.9551 | -83.4612 | -1.7641 |  | -6.9396 | 0.015467 | 1
|  |  | 1.44 | -0.61348 |  | 3.4254 | -6.8869 | -82.6427 | -1.7469 |  | -6.8707 | 0.016208 | 1
|  |  | 1.46 | -0.60744 |  | 3.4355 | -6.8191 | -81.8293 | -1.7299 |  | -6.8022 | 0.016953 | 1
|  |  | 1.48 | -0.60144 |  | 3.4456 | -6.7518 | -81.0211 | -1.713 |  | -6.7341 | 0.017704 | 1
|  |  | 1.5 | -0.59548 |  | 3.4557 | -6.6848 | -80.2181 | -1.6962 |  | -6.6664 | 0.018458 | 1
|  |  | 1.52 | -0.58956 |  | 3.4658 | -6.6184 | -79.4205 | -1.6795 |  | -6.5992 | 0.019215 | 1
|  |  | 1.54 | -0.58368 |  | 3.4759 | -6.5524 | -78.6283 | -1.663 |  | -6.5324 | 0.019975 | 1
|  |  | 1.56 | -0.57784 |  | 3.486 | -6.4868 | -77.8415 | -1.6466 |  | -6.4661 | 0.020737 | 1
|  |  | 1.58 | -0.57204 |  | 3.4961 | -6.4217 | -77.0603 | -1.6303 |  | -6.4002 | 0.0215 | 1
|  |  | 1.6 | -0.56628 |  | 3.5062 | -6.3571 | -76.2846 | -1.6141 |  | -6.3348 | 0.022263 | 1
|  |  | 1.62 | -0.56056 |  | 3.5163 | -6.2929 | -75.5146 | -1.5981 |  | -6.2699 | 0.023026 | 1
|  |  | 1.64 | -0.55489 |  | 3.5264 | -6.2292 | -74.7502 | -1.5822 |  | -6.2054 | 0.023788 | 1
|  |  | 1.66 | -0.54926 |  | 3.5365 | -6.166 | -73.9915 | -1.5664 |  | -6.1414 | 0.024549 | 1
|  |  | 1.68 | -0.54367 |  | 3.5466 | -6.1032 | -73.2386 | -1.5507 |  | -6.0779 | 0.025308 | 1
|  |  | 1.7 | -0.53812 |  | 3.5567 | -6.041 | -72.4915 | -1.5352 |  | -6.0149 | 0.026063 | 1
|  |  | 1.72 | -0.53262 |  | 3.5668 | -5.9792 | -71.7501 | -1.5198 |  | -5.9524 | 0.026815 | 1
|  |  | 1.74 | -0.52716 |  | 3.5769 | -5.9179 | -71.0145 | -1.5046 |  | -5.8903 | 0.027563 | 1
|  |  | 1.76 | -0.52174 |  | 3.587 | -5.8571 | -70.2848 | -1.4894 |  | -5.8288 | 0.028307 | 1
|  |  | 1.78 | -0.51637 |  | 3.597 | -5.7967 | -69.561 | -1.4744 |  | -5.7677 | 0.029045 | 1
|  |  | 1.8 | -0.51104 |  | 3.6071 | -5.7369 | -68.843 | -1.4595 |  | -5.7071 | 0.029777 | 1
|  |  | 1.82 | -0.50575 |  | 3.6172 | -5.6776 | -68.1308 | -1.4448 |  | -5.6471 | 0.030503 | 1
|  |  | 1.84 | -0.50051 |  | 3.6273 | -5.6187 | -67.4246 | -1.4302 |  | -5.5875 | 0.031222 | 1
|  |  | 1.86 | -0.49531 |  | 3.6374 | -5.5604 | -66.7242 | -1.4157 |  | -5.5284 | 0.031933 | 1
|  |  | 1.88 | -0.49016 |  | 3.6475 | -5.5025 | -66.0298 | -1.4013 |  | -5.4698 | 0.032636 | 1
|  |  | 1.9 | -0.48504 |  | 3.6576 | -5.4451 | -65.3412 | -1.3871 |  | -5.4118 | 0.033331 | 1
|  |  | 1.92 | -0.47998 |  | 3.6677 | -5.3882 | -64.6585 | -1.373 |  | -5.3542 | 0.034016 | 1
|  |  | 1.94 | -0.47495 |  | 3.6778 | -5.3318 | -63.9817 | -1.359 |  | -5.2971 | 0.034693 | 1
|  |  | 1.96 | -0.46997 |  | 3.6879 | -5.2759 | -63.3107 | -1.3451 |  | -5.2405 | 0.035359 | 1
|  |  | 1.98 | -0.46503 |  | 3.698 | -5.2205 | -62.6456 | -1.3314 |  | -5.1845 | 0.036014 | 1
|  |  | 2 | -0.46014 |  | 3.7081 | -5.1655 | -61.9864 | -1.3178 |  | -5.1289 | 0.036659 | 1
|  |  | 2.02 | -0.45529 |  | 3.7182 | -5.1111 | -61.333 | -1.3043 |  | -5.0738 | 0.037293 | 1
|  |  | 2.04 | -0.45048 |  | 3.7283 | -5.0571 | -60.6854 | -1.291 |  | -5.0192 | 0.037914 | 1
|  |  | 2.06 | -0.44572 |  | 3.7384 | -5.0036 | -60.0436 | -1.2777 |  | -4.9651 | 0.038524 | 1
|  |  | 2.08 | -0.441 |  | 3.7485 | -4.9506 | -59.4076 | -1.2646 |  | -4.9115 | 0.039121 | 1
|  |  | 2.1 | -0.43632 |  | 3.7586 | -4.8981 | -58.7773 | -1.2517 |  | -4.8584 | 0.039706 | 1
|  |  | 2.12 | -0.43168 |  | 3.7687 | -4.8461 | -58.1528 | -1.2388 |  | -4.8058 | 0.040277 | 1
|  |  | 2.14 | -0.42709 |  | 3.7788 | -4.7945 | -57.534 | -1.2261 |  | -4.7537 | 0.040835 | 1
|  |  | 2.16 | -0.42254 |  | 3.7889 | -4.7434 | -56.9209 | -1.2134 |  | -4.702 | 0.041378 | 1
|  |  | 2.18 | -0.41803 |  | 3.799 | -4.6928 | -56.3135 | -1.2009 |  | -4.6509 | 0.041908 | 1
|  |  | 2.2 | -0.41356 |  | 3.8091 | -4.6426 | -55.7117 | -1.1886 |  | -4.6002 | 0.042424 | 1
|  |  | 2.22 | -0.40914 |  | 3.8192 | -4.593 | -55.1156 | -1.1763 |  | -4.55 | 0.042924 | 1
|  |  | 2.24 | -0.40475 |  | 3.8293 | -4.5437 | -54.525 | -1.1642 |  | -4.5003 | 0.04341 | 1
|  |  | 2.26 | -0.40041 |  | 3.8394 | -4.495 | -53.9399 | -1.1521 |  | -4.4511 | 0.043881 | 1
|  |  | 2.28 | -0.39611 |  | 3.8494 | -4.4467 | -53.3604 | -1.1402 |  | -4.4024 | 0.044336 | 1
|  |  | 2.3 | -0.39185 |  | 3.8595 | -4.3989 | -52.7864 | -1.1284 |  | -4.3541 | 0.044776 | 1
|  |  | 2.32 | -0.38763 |  | 3.8696 | -4.3515 | -52.2179 | -1.1168 |  | -4.3063 | 0.0452 | 1
|  |  | 2.34 | -0.38345 |  | 3.8797 | -4.3046 | -51.6548 | -1.1052 |  | -4.259 | 0.045608 | 1
|  |  | 2.36 | -0.37931 |  | 3.8898 | -4.2581 | -51.0971 | -1.0937 |  | -4.2121 | 0.045999 | 1
|  |  | 2.38 | -0.37521 |  | 3.8999 | -4.2121 | -50.5447 | -1.0824 |  | -4.1657 | 0.046375 | 1
|  |  | 2.4 | -0.37115 |  | 3.91 | -4.1665 | -49.9977 | -1.0712 |  | -4.1197 | 0.046734 | 1
|  |  | 2.42 | -0.36712 |  | 3.9201 | -4.1213 | -49.456 | -1.0601 |  | -4.0743 | 0.047077 | 1
|  |  | 2.44 | -0.36314 |  | 3.9302 | -4.0766 | -48.9195 | -1.0491 |  | -4.0292 | 0.047403 | 1
|  |  | 2.46 | -0.3592 |  | 3.9403 | -4.0324 | -48.3883 | -1.0382 |  | -3.9846 | 0.047712 | 1
|  |  | 2.48 | -0.35529 |  | 3.9504 | -3.9885 | -47.8623 | -1.0274 |  | -3.9405 | 0.048004 | 1
|  |  | 2.5 | -0.35143 |  | 3.9605 | -3.9451 | -47.3414 | -1.0167 |  | -3.8968 | 0.04828 | 1
|  |  | 2.52 | -0.3476 |  | 3.9706 | -3.9021 | -46.8256 | -1.0061 |  | -3.8536 | 0.048538 | 1
|  |  | 2.54 | -0.34381 |  | 3.9807 | -3.8596 | -46.3149 | -0.99565 |  | -3.8108 | 0.04878 | 1
|  |  | 2.56 | -0.34005 |  | 3.9908 | -3.8174 | -45.8092 | -0.98529 |  | -3.7684 | 0.049004 | 1
|  |  | 2.58 | -0.33634 |  | 4.0009 | -3.7757 | -45.3085 | -0.97503 |  | -3.7265 | 0.049212 | 1
|  |  | 2.6 | -0.33266 |  | 4.011 | -3.7344 | -44.8128 | -0.96487 |  | -3.685 | 0.049402 | 1
|  |  | 2.62 | -0.32901 |  | 4.0211 | -3.6935 | -44.322 | -0.95481 |  | -3.6439 | 0.049576 | 1
|  |  | 2.64 | -0.32541 |  | 4.0312 | -3.653 | -43.8362 | -0.94486 |  | -3.6033 | 0.049732 | 1
|  |  | 2.66 | -0.32184 |  | 4.0413 | -3.6129 | -43.3551 | -0.935 |  | -3.5631 | 0.049871 | 1
|  |  | 2.68 | -0.3183 |  | 4.0514 | -3.5732 | -42.8789 | -0.92525 |  | -3.5232 | 0.049993 | 1
|  |  | 2.7 | -0.3148 |  | 4.0615 | -3.534 | -42.4074 | -0.91559 |  | -3.4839 | 0.050099 | 1
|  |  | 2.72 | -0.31134 |  | 4.0716 | -3.4951 | -41.9407 | -0.90603 |  | -3.4449 | 0.050187 | 1
|  |  | 2.74 | -0.30791 |  | 4.0817 | -3.4566 | -41.4787 | -0.89657 |  | -3.4063 | 0.050258 | 1
|  |  | 2.76 | -0.30451 |  | 4.0918 | -3.4184 | -41.0213 | -0.88721 |  | -3.3681 | 0.050313 | 1
|  |  | 2.78 | -0.30115 |  | 4.1018 | -3.3807 | -40.5686 | -0.87794 |  | -3.3304 | 0.050351 | 1
|  |  | 2.8 | -0.29782 |  | 4.1119 | -3.3434 | -40.1204 | -0.86876 |  | -3.293 | 0.050373 | 1
|  |  | 2.82 | -0.29453 |  | 4.122 | -3.3064 | -39.6767 | -0.85968 |  | -3.256 | 0.050378 | 1
|  |  | 2.84 | -0.29127 |  | 4.1321 | -3.2698 | -39.2376 | -0.85069 |  | -3.2194 | 0.050366 | 1
|  |  | 2.86 | -0.28804 |  | 4.1422 | -3.2336 | -38.8029 | -0.84179 |  | -3.1832 | 0.050338 | 1
|  |  | 2.88 | -0.28485 |  | 4.1523 | -3.1977 | -38.3727 | -0.83298 |  | -3.1474 | 0.050294 | 1
|  |  | 2.9 | -0.28169 |  | 4.1624 | -3.1622 | -37.9468 | -0.82427 |  | -3.112 | 0.050234 | 1
|  |  | 2.92 | -0.27856 |  | 4.1725 | -3.1271 | -37.5253 | -0.81564 |  | -3.077 | 0.050159 | 1
|  |  | 2.94 | -0.27546 |  | 4.1826 | -3.0923 | -37.1081 | -0.8071 |  | -3.0423 | 0.050067 | 1
|  |  | 2.96 | -0.2724 |  | 4.1927 | -3.0579 | -36.6952 | -0.79865 |  | -3.008 | 0.04996 | 1
|  |  | 2.98 | -0.26936 |  | 4.2028 | -3.0239 | -36.2865 | -0.79028 |  | -2.974 | 0.049837 | 1
|  |  | 3 | -0.26636 |  | 4.2129 | -2.9902 | -35.882 | -0.782 |  | -2.9405 | 0.049699 | 1
|  |  | 3.02 | -0.26339 |  | 4.223 | -2.9568 | -35.4817 | -0.77381 |  | -2.9073 | 0.049546 | 1
|  |  | 3.04 | -0.26045 |  | 4.2331 | -2.9238 | -35.0854 | -0.7657 |  | -2.8744 | 0.049378 | 1
|  |  | 3.06 | -0.25754 |  | 4.2432 | -2.8911 | -34.6933 | -0.75768 |  | -2.8419 | 0.049195 | 1
|  |  | 3.08 | -0.25466 |  | 4.2533 | -2.8588 | -34.3052 | -0.74973 |  | -2.8098 | 0.048998 | 1
|  |  | 3.1 | -0.2518 |  | 4.2634 | -2.8268 | -33.9211 | -0.74187 |  | -2.778 | 0.048787 | 1
|  |  | 3.12 | -0.24898 |  | 4.2735 | -2.7951 | -33.541 | -0.73409 |  | -2.7465 | 0.048561 | 1
|  |  | 3.14 | -0.24619 |  | 4.2836 | -2.7637 | -33.1648 | -0.72639 |  | -2.7154 | 0.048321 | 1
|  |  | 3.16 | -0.24343 |  | 4.2937 | -2.7327 | -32.7926 | -0.71877 |  | -2.6846 | 0.048068 | 1
|  |  | 3.18 | -0.24069 |  | 4.3038 | -2.702 | -32.4242 | -0.71123 |  | -2.6542 | 0.0478 | 1
|  |  | 3.2 | -0.23799 |  | 4.3139 | -2.6716 | -32.0596 | -0.70377 |  | -2.6241 | 0.04752 | 1
|  |  | 3.22 | -0.23531 |  | 4.324 | -2.6416 | -31.6988 | -0.69638 |  | -2.5943 | 0.047226 | 1
|  |  | 3.24 | -0.23266 |  | 4.3341 | -2.6118 | -31.3418 | -0.68907 |  | -2.5649 | 0.04692 | 1
|  |  | 3.26 | -0.23003 |  | 4.3442 | -2.5824 | -30.9884 | -0.68184 |  | -2.5358 | 0.046601 | 1
|  |  | 3.28 | -0.22744 |  | 4.3542 | -2.5532 | -30.6388 | -0.67468 |  | -2.507 | 0.046269 | 1
|  |  | 3.3 | -0.22487 |  | 4.3643 | -2.5244 | -30.2928 | -0.6676 |  | -2.4785 | 0.045926 | 1
|  |  | 3.32 | -0.22233 |  | 4.3744 | -2.4959 | -29.9505 | -0.66059 |  | -2.4503 | 0.04557 | 1
|  |  | 3.34 | -0.21981 |  | 4.3845 | -2.4676 | -29.6117 | -0.65365 |  | -2.4224 | 0.045202 | 1
|  |  | 3.36 | -0.21733 |  | 4.3946 | -2.4397 | -29.2765 | -0.64678 |  | -2.3949 | 0.044823 | 1
|  |  | 3.38 | -0.21486 |  | 4.4047 | -2.4121 | -28.9448 | -0.63999 |  | -2.3676 | 0.044433 | 1
|  |  | 3.4 | -0.21243 |  | 4.4148 | -2.3847 | -28.6165 | -0.63327 |  | -2.3407 | 0.044031 | 1
|  |  | 3.42 | -0.21002 |  | 4.4249 | -2.3576 | -28.2918 | -0.62661 |  | -2.314 | 0.043619 | 1
|  |  | 3.44 | -0.20763 |  | 4.435 | -2.3309 | -27.9704 | -0.62003 |  | -2.2877 | 0.043197 | 1
|  |  | 3.46 | -0.20527 |  | 4.4451 | -2.3044 | -27.6524 | -0.61351 |  | -2.2616 | 0.042764 | 1
|  |  | 3.48 | -0.20293 |  | 4.4552 | -2.2781 | -27.3378 | -0.60706 |  | -2.2358 | 0.04232 | 1
|  |  | 3.5 | -0.20062 |  | 4.4653 | -2.2522 | -27.0264 | -0.60068 |  | -2.2103 | 0.041868 | 1
|  |  | 3.52 | -0.19834 |  | 4.4754 | -2.2265 | -26.7184 | -0.59437 |  | -2.1851 | 0.041405 | 1
|  |  | 3.54 | -0.19607 |  | 4.4855 | -2.2011 | -26.4136 | -0.58812 |  | -2.1602 | 0.040933 | 1
|  |  | 3.56 | -0.19384 |  | 4.4956 | -2.176 | -26.1121 | -0.58194 |  | -2.1356 | 0.040453 | 1
|  |  | 3.58 | -0.19162 |  | 4.5057 | -2.1511 | -25.8137 | -0.57582 |  | -2.1112 | 0.039963 | 1
|  |  | 3.6 | -0.18943 |  | 4.5158 | -2.1265 | -25.5185 | -0.56977 |  | -2.0871 | 0.039465 | 1
|  |  | 3.62 | -0.18726 |  | 4.5259 | -2.1022 | -25.2264 | -0.56377 |  | -2.0632 | 0.038958 | 1
|  |  | 3.64 | -0.18512 |  | 4.536 | -2.0781 | -24.9374 | -0.55785 |  | -2.0397 | 0.038444 | 1
|  |  | 3.66 | -0.18299 |  | 4.5461 | -2.0543 | -24.6515 | -0.55198 |  | -2.0164 | 0.037921 | 1
|  |  | 3.68 | -0.18089 |  | 4.5562 | -2.0307 | -24.3686 | -0.54617 |  | -1.9933 | 0.037391 | 1
|  |  | 3.7 | -0.17882 |  | 4.5663 | -2.0074 | -24.0887 | -0.54043 |  | -1.9705 | 0.036854 | 1
|  |  | 3.72 | -0.17676 |  | 4.5764 | -1.9843 | -23.8119 | -0.53474 |  | -1.948 | 0.03631 | 1
|  |  | 3.74 | -0.17473 |  | 4.5865 | -1.9615 | -23.5379 | -0.52912 |  | -1.9257 | 0.035758 | 1
|  |  | 3.76 | -0.17272 |  | 4.5966 | -1.9389 | -23.2669 | -0.52355 |  | -1.9037 | 0.035201 | 1
|  |  | 3.78 | -0.17073 |  | 4.6066 | -1.9166 | -22.9987 | -0.51804 |  | -1.8819 | 0.034637 | 1
|  |  | 3.8 | -0.16876 |  | 4.6167 | -1.8945 | -22.7335 | -0.51259 |  | -1.8604 | 0.034066 | 1
|  |  | 3.82 | -0.16681 |  | 4.6268 | -1.8726 | -22.471 | -0.5072 |  | -1.8391 | 0.03349 | 1
|  |  | 3.84 | -0.16488 |  | 4.6369 | -1.851 | -22.2114 | -0.50186 |  | -1.818 | 0.032909 | 1
|  |  | 3.86 | -0.16297 |  | 4.647 | -1.8295 | -21.9546 | -0.49658 |  | -1.7972 | 0.032322 | 1
|  |  | 3.88 | -0.16109 |  | 4.6571 | -1.8084 | -21.7005 | -0.49136 |  | -1.7766 | 0.03173 | 1
|  |  | 3.9 | -0.15922 |  | 4.6672 | -1.7874 | -21.4491 | -0.48619 |  | -1.7563 | 0.031132 | 1
|  |  | 3.92 | -0.15738 |  | 4.6773 | -1.7667 | -21.2004 | -0.48107 |  | -1.7362 | 0.030531 | 1
|  |  | 3.94 | -0.15555 |  | 4.6874 | -1.7462 | -20.9544 | -0.47601 |  | -1.7163 | 0.029925 | 1
|  |  | 3.96 | -0.15374 |  | 4.6975 | -1.7259 | -20.7111 | -0.471 |  | -1.6966 | 0.029314 | 1
|  |  | 3.98 | -0.15196 |  | 4.7076 | -1.7059 | -20.4703 | -0.46604 |  | -1.6772 | 0.0287 | 1
|  |  | 4 | -0.15019 |  | 4.7177 | -1.686 | -20.2322 | -0.46113 |  | -1.6579 | 0.028082 | 1
|  |  | 4.02 | -0.14844 |  | 4.7278 | -1.6664 | -19.9966 | -0.45628 |  | -1.6389 | 0.027461 | 1
|  |  | 4.04 | -0.14671 |  | 4.7379 | -1.647 | -19.7635 | -0.45148 |  | -1.6201 | 0.026836 | 1
|  |  | 4.06 | -0.145 |  | 4.748 | -1.6277 | -19.533 | -0.44672 |  | -1.6015 | 0.026208 | 1
|  |  | 4.08 | -0.14331 |  | 4.7581 | -1.6087 | -19.305 | -0.44202 |  | -1.5832 | 0.025577 | 1
|  |  | 4.1 | -0.14163 |  | 4.7682 | -1.5899 | -19.0794 | -0.43737 |  | -1.565 | 0.024944 | 1
|  |  | 4.12 | -0.13997 |  | 4.7783 | -1.5714 | -18.8562 | -0.43276 |  | -1.547 | 0.024308 | 1
|  |  | 4.14 | -0.13834 |  | 4.7884 | -1.553 | -18.6355 | -0.42821 |  | -1.5293 | 0.02367 | 1
|  |  | 4.16 | -0.13672 |  | 4.7985 | -1.5348 | -18.4172 | -0.4237 |  | -1.5117 | 0.02303 | 1
|  |  | 4.18 | -0.13511 |  | 4.8086 | -1.5168 | -18.2012 | -0.41924 |  | -1.4944 | 0.022389 | 1
|  |  | 4.2 | -0.13353 |  | 4.8187 | -1.499 | -17.9876 | -0.41482 |  | -1.4772 | 0.021745 | 1
|  |  | 4.22 | -0.13196 |  | 4.8288 | -1.4814 | -17.7763 | -0.41045 |  | -1.4603 | 0.021101 | 1
|  |  | 4.24 | -0.13041 |  | 4.8389 | -1.4639 | -17.5674 | -0.40613 |  | -1.4435 | 0.020455 | 1
|  |  | 4.26 | -0.12887 |  | 4.849 | -1.4467 | -17.3606 | -0.40186 |  | -1.4269 | 0.019808 | 1
|  |  | 4.28 | -0.12735 |  | 4.859 | -1.4297 | -17.1562 | -0.39762 |  | -1.4105 | 0.01916 | 1
|  |  | 4.3 | -0.12585 |  | 4.8691 | -1.4128 | -16.9539 | -0.39344 |  | -1.3943 | 0.018512 | 1
|  |  | 4.32 | -0.12437 |  | 4.8792 | -1.3962 | -16.7539 | -0.38929 |  | -1.3783 | 0.017863 | 1
|  |  | 4.34 | -0.1229 |  | 4.8893 | -1.3797 | -16.556 | -0.38519 |  | -1.3625 | 0.017215 | 1
|  |  | 4.36 | -0.12145 |  | 4.8994 | -1.3634 | -16.3604 | -0.38114 |  | -1.3468 | 0.016566 | 1
|  |  | 4.38 | -0.12001 |  | 4.9095 | -1.3472 | -16.1668 | -0.37712 |  | -1.3313 | 0.015917 | 1
|  |  | 4.4 | -0.11859 |  | 4.9196 | -1.3313 | -15.9754 | -0.37315 |  | -1.316 | 0.015268 | 1
|  |  | 4.42 | -0.11718 |  | 4.9297 | -1.3155 | -15.7861 | -0.36922 |  | -1.3009 | 0.01462 | 1
|  |  | 4.44 | -0.11579 |  | 4.9398 | -1.2999 | -15.5988 | -0.36533 |  | -1.2859 | 0.013973 | 1
|  |  | 4.46 | -0.11442 |  | 4.9499 | -1.2845 | -15.4136 | -0.36148 |  | -1.2711 | 0.013326 | 1
|  |  | 4.48 | -0.11306 |  | 4.96 | -1.2692 | -15.2305 | -0.35768 |  | -1.2565 | 0.01268 | 1
|  |  | 4.5 | -0.11171 |  | 4.9701 | -1.2541 | -15.0493 | -0.35391 |  | -1.2421 | 0.012036 | 1
|  |  | 4.52 | -0.11038 |  | 4.9802 | -1.2392 | -14.8702 | -0.35018 |  | -1.2278 | 0.011393 | 1
|  |  | 4.54 | -0.10907 |  | 4.9903 | -1.2244 | -14.693 | -0.34649 |  | -1.2137 | 0.010751 | 1
|  |  | 4.56 | -0.10777 |  | 5.0004 | -1.2098 | -14.5178 | -0.34284 |  | -1.1997 | 0.010111 | 1
|  |  | 4.58 | -0.10648 |  | 5.0105 | -1.1954 | -14.3445 | -0.33923 |  | -1.1859 | 0.0094726 | 1
|  |  | 4.6 | -0.10521 |  | 5.0206 | -1.1811 | -14.1731 | -0.33566 |  | -1.1723 | 0.0088361 | 1
|  |  | 4.62 | -0.10395 |  | 5.0307 | -1.167 | -14.0036 | -0.33212 |  | -1.1588 | 0.0082017 | 1
|  |  | 4.64 | -0.10271 |  | 5.0408 | -1.153 | -13.836 | -0.32863 |  | -1.1454 | 0.0075694 | 1
|  |  | 4.66 | -0.10148 |  | 5.0509 | -1.1392 | -13.6703 | -0.32516 |  | -1.1323 | 0.0069395 | 1
|  |  | 4.68 | -0.10026 |  | 5.061 | -1.1255 | -13.5064 | -0.32174 |  | -1.1192 | 0.006312 | 1
|  |  | 4.7 | -0.099058 |  | 5.0711 | -1.112 | -13.3443 | -0.31835 |  | -1.1063 | 0.0056871 | 1
|  |  | 4.72 | -0.097868 |  | 5.0812 | -1.0987 | -13.184 | -0.315 |  | -1.0936 | 0.0050649 | 1
|  |  | 4.74 | -0.096692 |  | 5.0913 | -1.0855 | -13.0255 | -0.31168 |  | -1.081 | 0.0044455 | 1
|  |  | 4.76 | -0.095528 |  | 5.1014 | -1.0724 | -12.8688 | -0.30839 |  | -1.0686 | 0.0038291 | 1
|  |  | 4.78 | -0.094377 |  | 5.1115 | -1.0595 | -12.7138 | -0.30514 |  | -1.0563 | 0.0032158 | 1
|  |  | 4.8 | -0.09324 |  | 5.1215 | -1.0467 | -12.5605 | -0.30193 |  | -1.0441 | 0.0026057 | 1
|  |  | 4.82 | -0.092115 |  | 5.1316 | -1.0341 | -12.409 | -0.29875 |  | -1.0321 | 0.0019989 | 1
|  |  | 4.84 | -0.091002 |  | 5.1417 | -1.0216 | -12.2591 | -0.2956 |  | -1.0202 | 0.0013955 | 1
|  |  | 4.86 | -0.089902 |  | 5.1518 | -1.0092 | -12.1109 | -0.29249 |  | -1.0084 | 0.00079558 | 1
|  |  | 4.88 | -0.088815 |  | 5.1619 | -0.99703 | -11.9644 | -0.28941 |  | -0.99683 | 0.00019933 | 1
|  |  | 4.9 | -0.087739 |  | 5.172 | -0.98496 | -11.8195 | -0.28636 |  | -0.98535 | -0.00039319 | 1
|  |  | 4.92 | -0.086676 |  | 5.1821 | -0.97302 | -11.6762 | -0.28334 |  | -0.974 | -0.00098188 | 1
|  |  | 4.94 | -0.085624 |  | 5.1922 | -0.96122 | -11.5346 | -0.28036 |  | -0.96278 | -0.0015666 | 1
|  |  | 4.96 | -0.084584 |  | 5.2023 | -0.94954 | -11.3945 | -0.2774 |  | -0.95169 | -0.0021474 | 1
|  |  | 4.98 | -0.083556 |  | 5.2124 | -0.938 | -11.256 | -0.27448 |  | -0.94073 | -0.002724 | 1
|  |  | 5 | -0.08254 |  | 5.2225 | -0.92659 | -11.1191 | -0.27159 |  | -0.92989 | -0.0032965 | 1
|  |  | 5.02 | -0.081535 |  | 5.2326 | -0.91531 | -10.9837 | -0.26873 |  | -0.91918 | -0.0038646 | 1
|  |  | 5.04 | -0.080541 |  | 5.2427 | -0.90416 | -10.8499 | -0.26589 |  | -0.90858 | -0.0044284 | 1
|  |  | 5.06 | -0.079559 |  | 5.2528 | -0.89313 | -10.7175 | -0.26309 |  | -0.89811 | -0.0049878 | 1
|  |  | 5.08 | -0.078587 |  | 5.2629 | -0.88222 | -10.5867 | -0.26032 |  | -0.88777 | -0.0055426 | 1
|  |  | 5.1 | -0.077627 |  | 5.273 | -0.87144 | -10.4573 | -0.25758 |  | -0.87754 | -0.0060929 | 1
|  |  | 5.12 | -0.076678 |  | 5.2831 | -0.86078 | -10.3294 | -0.25486 |  | -0.86742 | -0.0066385 | 1
|  |  | 5.14 | -0.075739 |  | 5.2932 | -0.85025 | -10.2029 | -0.25218 |  | -0.85743 | -0.0071793 | 1
|  |  | 5.16 | -0.074811 |  | 5.3033 | -0.83983 | -10.0779 | -0.24952 |  | -0.84754 | -0.0077154 | 1
|  |  | 5.18 | -0.073893 |  | 5.3134 | -0.82953 | -9.9543 | -0.24689 |  | -0.83777 | -0.0082466 | 1
|  |  | 5.2 | -0.072986 |  | 5.3235 | -0.81934 | -9.8321 | -0.24429 |  | -0.82812 | -0.0087728 | 1
|  |  | 5.22 | -0.07209 |  | 5.3336 | -0.80928 | -9.7113 | -0.24172 |  | -0.81857 | -0.0092941 | 1
|  |  | 5.24 | -0.071203 |  | 5.3437 | -0.79933 | -9.5919 | -0.23917 |  | -0.80914 | -0.0098104 | 1
|  |  | 5.26 | -0.070327 |  | 5.3538 | -0.78949 | -9.4738 | -0.23665 |  | -0.79981 | -0.010322 | 1
|  |  | 5.28 | -0.06946 |  | 5.3639 | -0.77976 | -9.3571 | -0.23416 |  | -0.79059 | -0.010828 | 1
|  |  | 5.3 | -0.068604 |  | 5.3739 | -0.77015 | -9.2417 | -0.23169 |  | -0.78147 | -0.011328 | 1
|  |  | 5.32 | -0.067757 |  | 5.384 | -0.76064 | -9.1277 | -0.22925 |  | -0.77246 | -0.011824 | 1
|  |  | 5.34 | -0.06692 |  | 5.3941 | -0.75124 | -9.0149 | -0.22683 |  | -0.76356 | -0.012314 | 1
|  |  | 5.36 | -0.066093 |  | 5.4042 | -0.74195 | -8.9035 | -0.22444 |  | -0.75475 | -0.012799 | 1
|  |  | 5.38 | -0.065275 |  | 5.4143 | -0.73277 | -8.7933 | -0.22208 |  | -0.74605 | -0.013279 | 1
|  |  | 5.4 | -0.064466 |  | 5.4244 | -0.7237 | -8.6844 | -0.21974 |  | -0.73745 | -0.013753 | 1
|  |  | 5.42 | -0.063667 |  | 5.4345 | -0.71472 | -8.5767 | -0.21742 |  | -0.72895 | -0.014222 | 1
|  |  | 5.44 | -0.062877 |  | 5.4446 | -0.70585 | -8.4703 | -0.21513 |  | -0.72054 | -0.014685 | 1
|  |  | 5.46 | -0.062096 |  | 5.4547 | -0.69709 | -8.3651 | -0.21287 |  | -0.71223 | -0.015143 | 1
|  |  | 5.48 | -0.061324 |  | 5.4648 | -0.68842 | -8.2611 | -0.21062 |  | -0.70402 | -0.015595 | 1
|  |  | 5.5 | -0.060561 |  | 5.4749 | -0.67986 | -8.1583 | -0.2084 |  | -0.6959 | -0.016042 | 1
|  |  | 5.52 | -0.059807 |  | 5.485 | -0.67139 | -8.0567 | -0.20621 |  | -0.68787 | -0.016483 | 1
|  |  | 5.54 | -0.059061 |  | 5.4951 | -0.66302 | -7.9562 | -0.20403 |  | -0.67994 | -0.016918 | 1
|  |  | 5.56 | -0.058324 |  | 5.5052 | -0.65475 | -7.857 | -0.20188 |  | -0.6721 | -0.017348 | 1
|  |  | 5.58 | -0.057596 |  | 5.5153 | -0.64657 | -7.7589 | -0.19976 |  | -0.66434 | -0.017772 | 1
|  |  | 5.6 | -0.056876 |  | 5.5254 | -0.63849 | -7.6619 | -0.19765 |  | -0.65668 | -0.018191 | 1
|  |  | 5.62 | -0.056165 |  | 5.5355 | -0.6305 | -7.566 | -0.19557 |  | -0.64911 | -0.018604 | 1
|  |  | 5.64 | -0.055461 |  | 5.5456 | -0.62261 | -7.4713 | -0.19351 |  | -0.64162 | -0.019011 | 1
|  |  | 5.66 | -0.054766 |  | 5.5557 | -0.61481 | -7.3777 | -0.19147 |  | -0.63422 | -0.019412 | 1
|  |  | 5.68 | -0.054079 |  | 5.5658 | -0.6071 | -7.2851 | -0.18945 |  | -0.6269 | -0.019808 | 1
|  |  | 5.7 | -0.0534 |  | 5.5759 | -0.59947 | -7.1937 | -0.18746 |  | -0.61967 | -0.020198 | 1
|  |  | 5.72 | -0.052729 |  | 5.586 | -0.59194 | -7.1033 | -0.18548 |  | -0.61252 | -0.020583 | 1
|  |  | 5.74 | -0.052066 |  | 5.5961 | -0.5845 | -7.014 | -0.18353 |  | -0.60546 | -0.020961 | 1
|  |  | 5.76 | -0.051411 |  | 5.6062 | -0.57714 | -6.9257 | -0.18159 |  | -0.59847 | -0.021334 | 1
|  |  | 5.78 | -0.050763 |  | 5.6163 | -0.56987 | -6.8384 | -0.17968 |  | -0.59157 | -0.021701 | 1
|  |  | 5.8 | -0.050123 |  | 5.6263 | -0.56268 | -6.7522 | -0.17779 |  | -0.58474 | -0.022062 | 1
|  |  | 5.82 | -0.04949 |  | 5.6364 | -0.55558 | -6.6669 | -0.17591 |  | -0.578 | -0.022418 | 1
|  |  | 5.84 | -0.048865 |  | 5.6465 | -0.54856 | -6.5827 | -0.17406 |  | -0.57133 | -0.022768 | 1
|  |  | 5.86 | -0.048247 |  | 5.6566 | -0.54162 | -6.4995 | -0.17222 |  | -0.56474 | -0.023112 | 1
|  |  | 5.88 | -0.047637 |  | 5.6667 | -0.53477 | -6.4172 | -0.17041 |  | -0.55822 | -0.02345 | 1
|  |  | 5.9 | -0.047033 |  | 5.6768 | -0.528 | -6.336 | -0.16861 |  | -0.55178 | -0.023783 | 1
|  |  | 5.92 | -0.046437 |  | 5.6869 | -0.5213 | -6.2556 | -0.16684 |  | -0.54541 | -0.02411 | 1
|  |  | 5.94 | -0.045848 |  | 5.697 | -0.51469 | -6.1763 | -0.16508 |  | -0.53912 | -0.024431 | 1
|  |  | 5.96 | -0.045266 |  | 5.7071 | -0.50815 | -6.0978 | -0.16334 |  | -0.5329 | -0.024747 | 1
|  |  | 5.98 | -0.04469 |  | 5.7172 | -0.50169 | -6.0203 | -0.16162 |  | -0.52675 | -0.025056 | 1
|  |  | 6 | -0.044122 |  | 5.7273 | -0.49531 | -5.9437 | -0.15991 |  | -0.52067 | -0.025361 | 1
|  |  | 6.02 | -0.04356 |  | 5.7374 | -0.489 | -5.8681 | -0.15823 |  | -0.51466 | -0.025659 | 1
|  |  | 6.04 | -0.043005 |  | 5.7475 | -0.48277 | -5.7933 | -0.15656 |  | -0.50872 | -0.025952 | 1
|  |  | 6.06 | -0.042456 |  | 5.7576 | -0.47661 | -5.7194 | -0.15491 |  | -0.50285 | -0.026239 | 1
|  |  | 6.08 | -0.041914 |  | 5.7677 | -0.47053 | -5.6464 | -0.15328 |  | -0.49705 | -0.026521 | 1
|  |  | 6.1 | -0.041379 |  | 5.7778 | -0.46452 | -5.5742 | -0.15166 |  | -0.49132 | -0.026797 | 1
|  |  | 6.12 | -0.04085 |  | 5.7879 | -0.45858 | -5.5029 | -0.15007 |  | -0.48565 | -0.027068 | 1
|  |  | 6.14 | -0.040327 |  | 5.798 | -0.45271 | -5.4325 | -0.14849 |  | -0.48004 | -0.027333 | 1
|  |  | 6.16 | -0.03981 |  | 5.8081 | -0.44691 | -5.3629 | -0.14692 |  | -0.4745 | -0.027592 | 1
|  |  | 6.18 | -0.0393 |  | 5.8182 | -0.44118 | -5.2941 | -0.14537 |  | -0.46903 | -0.027846 | 1
|  |  | 6.2 | -0.038795 |  | 5.8283 | -0.43552 | -5.2262 | -0.14384 |  | -0.46361 | -0.028095 | 1
|  |  | 6.22 | -0.038297 |  | 5.8384 | -0.42992 | -5.1591 | -0.14232 |  | -0.45826 | -0.028338 | 1
|  |  | 6.24 | -0.037805 |  | 5.8485 | -0.4244 | -5.0928 | -0.14083 |  | -0.45297 | -0.028576 | 1
|  |  | 6.26 | -0.037318 |  | 5.8586 | -0.41894 | -5.0272 | -0.13934 |  | -0.44774 | -0.028808 | 1
|  |  | 6.28 | -0.036838 |  | 5.8687 | -0.41354 | -4.9625 | -0.13787 |  | -0.44258 | -0.029035 | 1
|  |  | 6.3 | -0.036363 |  | 5.8787 | -0.40821 | -4.8986 | -0.13642 |  | -0.43747 | -0.029256 | 1
|  |  | 6.32 | -0.035894 |  | 5.8888 | -0.40295 | -4.8354 | -0.13498 |  | -0.43242 | -0.029473 | 1
|  |  | 6.34 | -0.035431 |  | 5.8989 | -0.39775 | -4.7729 | -0.13356 |  | -0.42743 | -0.029684 | 1
|  |  | 6.36 | -0.034973 |  | 5.909 | -0.39261 | -4.7113 | -0.13215 |  | -0.4225 | -0.02989 | 1
|  |  | 6.38 | -0.034521 |  | 5.9191 | -0.38753 | -4.6503 | -0.13076 |  | -0.41762 | -0.03009 | 1
|  |  | 6.4 | -0.034074 |  | 5.9292 | -0.38251 | -4.5902 | -0.12938 |  | -0.4128 | -0.030285 | 1
|  |  | 6.42 | -0.033633 |  | 5.9393 | -0.37756 | -4.5307 | -0.12802 |  | -0.40803 | -0.030476 | 1
|  |  | 6.44 | -0.033196 |  | 5.9494 | -0.37266 | -4.472 | -0.12667 |  | -0.40332 | -0.030661 | 1
|  |  | 6.46 | -0.032766 |  | 5.9595 | -0.36783 | -4.4139 | -0.12533 |  | -0.39867 | -0.030841 | 1
|  |  | 6.48 | -0.03234 |  | 5.9696 | -0.36305 | -4.3566 | -0.12401 |  | -0.39407 | -0.031016 | 1
|  |  | 6.5 | -0.03192 |  | 5.9797 | -0.35833 | -4.3 | -0.12271 |  | -0.38952 | -0.031186 | 1
|  |  | 6.52 | -0.031505 |  | 5.9898 | -0.35367 | -4.2441 | -0.12141 |  | -0.38502 | -0.031351 | 1
|  |  | 6.54 | -0.031095 |  | 5.9999 | -0.34907 | -4.1888 | -0.12013 |  | -0.38058 | -0.031511 | 1
|  |  | 6.56 | -0.030689 |  | 6.01 | -0.34452 | -4.1342 | -0.11887 |  | -0.37619 | -0.031667 | 1
|  |  | 6.58 | -0.030289 |  | 6.0201 | -0.34003 | -4.0803 | -0.11762 |  | -0.37184 | -0.031817 | 1
|  |  | 6.6 | -0.029894 |  | 6.0302 | -0.33559 | -4.0271 | -0.11638 |  | -0.36755 | -0.031963 | 1
|  |  | 6.62 | -0.029503 |  | 6.0403 | -0.3312 | -3.9745 | -0.11515 |  | -0.36331 | -0.032103 | 1
|  |  | 6.64 | -0.029118 |  | 6.0504 | -0.32687 | -3.9225 | -0.11394 |  | -0.35911 | -0.032239 | 1
|  |  | 6.66 | -0.028737 |  | 6.0605 | -0.3226 | -3.8712 | -0.11274 |  | -0.35497 | -0.032371 | 1
|  |  | 6.68 | -0.02836 |  | 6.0706 | -0.31837 | -3.8205 | -0.11155 |  | -0.35087 | -0.032498 | 1
|  |  | 6.7 | -0.027989 |  | 6.0807 | -0.3142 | -3.7704 | -0.11037 |  | -0.34682 | -0.03262 | 1
|  |  | 6.72 | -0.027622 |  | 6.0908 | -0.31008 | -3.721 | -0.10921 |  | -0.34282 | -0.032737 | 1
|  |  | 6.74 | -0.027259 |  | 6.1009 | -0.30601 | -3.6721 | -0.10806 |  | -0.33886 | -0.03285 | 1
|  |  | 6.76 | -0.026901 |  | 6.111 | -0.30199 | -3.6239 | -0.10692 |  | -0.33495 | -0.032959 | 1
|  |  | 6.78 | -0.026547 |  | 6.1211 | -0.29802 | -3.5762 | -0.10579 |  | -0.33108 | -0.033063 | 1
|  |  | 6.8 | -0.026198 |  | 6.1311 | -0.2941 | -3.5292 | -0.10468 |  | -0.32726 | -0.033162 | 1
|  |  | 6.82 | -0.025853 |  | 6.1412 | -0.29022 | -3.4827 | -0.10358 |  | -0.32348 | -0.033258 | 1
|  |  | 6.84 | -0.025512 |  | 6.1513 | -0.2864 | -3.4368 | -0.10248 |  | -0.31975 | -0.033349 | 1
|  |  | 6.86 | -0.025175 |  | 6.1614 | -0.28262 | -3.3914 | -0.1014 |  | -0.31606 | -0.033435 | 1
|  |  | 6.88 | -0.024843 |  | 6.1715 | -0.27889 | -3.3467 | -0.10034 |  | -0.31241 | -0.033518 | 1
|  |  | 6.9 | -0.024515 |  | 6.1816 | -0.2752 | -3.3024 | -0.099278 |  | -0.3088 | -0.033596 | 1
|  |  | 6.92 | -0.024191 |  | 6.1917 | -0.27156 | -3.2588 | -0.098232 |  | -0.30523 | -0.03367 | 1
|  |  | 6.94 | -0.023871 |  | 6.2018 | -0.26797 | -3.2156 | -0.097196 |  | -0.30171 | -0.03374 | 1
|  |  | 6.96 | -0.023554 |  | 6.2119 | -0.26442 | -3.1731 | -0.096172 |  | -0.29823 | -0.033806 | 1
|  |  | 6.98 | -0.023242 |  | 6.222 | -0.26092 | -3.131 | -0.095159 |  | -0.29478 | -0.033868 | 1
|  |  | 7 | -0.022934 |  | 6.2321 | -0.25746 | -3.0895 | -0.094156 |  | -0.29138 | -0.033926 | 1
|  |  | 7.02 | -0.022629 |  | 6.2422 | -0.25404 | -3.0484 | -0.093164 |  | -0.28802 | -0.03398 | 1
|  |  | 7.04 | -0.022329 |  | 6.2523 | -0.25066 | -3.0079 | -0.092182 |  | -0.28469 | -0.03403 | 1
|  |  | 7.06 | -0.022032 |  | 6.2624 | -0.24733 | -2.9679 | -0.091211 |  | -0.28141 | -0.034077 | 1
|  |  | 7.08 | -0.021739 |  | 6.2725 | -0.24404 | -2.9284 | -0.090249 |  | -0.27816 | -0.034119 | 1
|  |  | 7.1 | -0.021449 |  | 6.2826 | -0.24079 | -2.8894 | -0.089298 |  | -0.27495 | -0.034158 | 1
|  |  | 7.12 | -0.021163 |  | 6.2927 | -0.23758 | -2.8509 | -0.088357 |  | -0.27177 | -0.034193 | 1
|  |  | 7.14 | -0.020881 |  | 6.3028 | -0.23441 | -2.8129 | -0.087426 |  | -0.26863 | -0.034225 | 1
|  |  | 7.16 | -0.020602 |  | 6.3129 | -0.23128 | -2.7754 | -0.086505 |  | -0.26553 | -0.034252 | 1
|  |  | 7.18 | -0.020327 |  | 6.323 | -0.22819 | -2.7383 | -0.085593 |  | -0.26247 | -0.034277 | 1
|  |  | 7.2 | -0.020055 |  | 6.3331 | -0.22514 | -2.7017 | -0.084691 |  | -0.25944 | -0.034297 | 1
|  |  | 7.22 | -0.019787 |  | 6.3432 | -0.22213 | -2.6655 | -0.083799 |  | -0.25644 | -0.034315 | 1
|  |  | 7.24 | -0.019522 |  | 6.3533 | -0.21915 | -2.6298 | -0.082916 |  | -0.25348 | -0.034328 | 1
|  |  | 7.26 | -0.01926 |  | 6.3634 | -0.21621 | -2.5946 | -0.082042 |  | -0.25055 | -0.034339 | 1
|  |  | 7.28 | -0.019002 |  | 6.3735 | -0.21331 | -2.5598 | -0.081177 |  | -0.24766 | -0.034346 | 1
|  |  | 7.3 | -0.018747 |  | 6.3835 | -0.21045 | -2.5254 | -0.080322 |  | -0.2448 | -0.03435 | 1
|  |  | 7.32 | -0.018495 |  | 6.3936 | -0.20762 | -2.4915 | -0.079476 |  | -0.24197 | -0.03435 | 1
|  |  | 7.34 | -0.018246 |  | 6.4037 | -0.20483 | -2.458 | -0.078638 |  | -0.23918 | -0.034347 | 1
|  |  | 7.36 | -0.018001 |  | 6.4138 | -0.20208 | -2.4249 | -0.077809 |  | -0.23642 | -0.034342 | 1
|  |  | 7.38 | -0.017759 |  | 6.4239 | -0.19936 | -2.3923 | -0.076989 |  | -0.23369 | -0.034332 | 1
|  |  | 7.4 | -0.017519 |  | 6.434 | -0.19667 | -2.3601 | -0.076178 |  | -0.23099 | -0.03432 | 1
|  |  | 7.42 | -0.017283 |  | 6.4441 | -0.19402 | -2.3282 | -0.075375 |  | -0.22832 | -0.034305 | 1
|  |  | 7.44 | -0.01705 |  | 6.4542 | -0.1914 | -2.2968 | -0.074581 |  | -0.22569 | -0.034287 | 1
|  |  | 7.46 | -0.01682 |  | 6.4643 | -0.18882 | -2.2658 | -0.073795 |  | -0.22308 | -0.034266 | 1
|  |  | 7.48 | -0.016592 |  | 6.4744 | -0.18626 | -2.2352 | -0.073017 |  | -0.22051 | -0.034242 | 1
|  |  | 7.5 | -0.016368 |  | 6.4845 | -0.18375 | -2.2049 | -0.072248 |  | -0.21796 | -0.034215 | 1
|  |  | 7.52 | -0.016146 |  | 6.4946 | -0.18126 | -2.1751 | -0.071487 |  | -0.21544 | -0.034186 | 1
|  |  | 7.54 | -0.015928 |  | 6.5047 | -0.1788 | -2.1456 | -0.070733 |  | -0.21296 | -0.034153 | 1
|  |  | 7.56 | -0.015712 |  | 6.5148 | -0.17638 | -2.1166 | -0.069988 |  | -0.2105 | -0.034118 | 1
|  |  | 7.58 | -0.015499 |  | 6.5249 | -0.17399 | -2.0878 | -0.06925 |  | -0.20807 | -0.03408 | 1
|  |  | 7.6 | -0.015288 |  | 6.535 | -0.17163 | -2.0595 | -0.068521 |  | -0.20566 | -0.034039 | 1
|  |  | 7.62 | -0.015081 |  | 6.5451 | -0.16929 | -2.0315 | -0.067799 |  | -0.20329 | -0.033996 | 1
|  |  | 7.64 | -0.014875 |  | 6.5552 | -0.16699 | -2.0039 | -0.067084 |  | -0.20094 | -0.033951 | 1
|  |  | 7.66 | -0.014673 |  | 6.5653 | -0.16472 | -1.9766 | -0.066377 |  | -0.19862 | -0.033902 | 1
|  |  | 7.68 | -0.014473 |  | 6.5754 | -0.16248 | -1.9497 | -0.065678 |  | -0.19633 | -0.033852 | 1
|  |  | 7.7 | -0.014276 |  | 6.5855 | -0.16026 | -1.9232 | -0.064986 |  | -0.19406 | -0.033799 | 1
|  |  | 7.72 | -0.014081 |  | 6.5956 | -0.15808 | -1.8969 | -0.064301 |  | -0.19182 | -0.033743 | 1
|  |  | 7.74 | -0.013889 |  | 6.6057 | -0.15592 | -1.8711 | -0.063623 |  | -0.18961 | -0.033685 | 1
|  |  | 7.76 | -0.0137 |  | 6.6158 | -0.15379 | -1.8455 | -0.062953 |  | -0.18742 | -0.033625 | 1
|  |  | 7.78 | -0.013512 |  | 6.6259 | -0.15169 | -1.8203 | -0.062289 |  | -0.18525 | -0.033562 | 1
|  |  | 7.8 | -0.013328 |  | 6.636 | -0.14962 | -1.7954 | -0.061633 |  | -0.18311 | -0.033498 | 1
|  |  | 7.82 | -0.013145 |  | 6.646 | -0.14757 | -1.7708 | -0.060983 |  | -0.181 | -0.033431 | 1
|  |  | 7.84 | -0.012965 |  | 6.6561 | -0.14555 | -1.7466 | -0.060341 |  | -0.17891 | -0.033362 | 1
|  |  | 7.86 | -0.012788 |  | 6.6662 | -0.14355 | -1.7226 | -0.059705 |  | -0.17684 | -0.03329 | 1
|  |  | 7.88 | -0.012612 |  | 6.6763 | -0.14159 | -1.699 | -0.059076 |  | -0.1748 | -0.033217 | 1
|  |  | 7.9 | -0.012439 |  | 6.6864 | -0.13964 | -1.6757 | -0.058453 |  | -0.17278 | -0.033142 | 1
|  |  | 7.92 | -0.012268 |  | 6.6965 | -0.13772 | -1.6527 | -0.057837 |  | -0.17079 | -0.033064 | 1
|  |  | 7.94 | -0.0121 |  | 6.7066 | -0.13583 | -1.63 | -0.057228 |  | -0.16882 | -0.032985 | 1
|  |  | 7.96 | -0.011933 |  | 6.7167 | -0.13396 | -1.6076 | -0.056625 |  | -0.16687 | -0.032904 | 1
|  |  | 7.98 | -0.011769 |  | 6.7268 | -0.13212 | -1.5854 | -0.056028 |  | -0.16494 | -0.032821 | 1
|  |  | 8 | -0.011607 |  | 6.7369 | -0.1303 | -1.5636 | -0.055437 |  | -0.16304 | -0.032736 | 1

## fit_BCC
tait or murnaghan (e.g., material project) | input |  | Rose function | input |  |  |  |  | TB-SMA | input (Ref) |  | TB-SMA | fit
BCC | Tl |  | BCC | Tl |  |  |  |  | BCC | Tl |  | BCC | Tl |  | Lammps, metal units
E0[eV/atom] | -2.36 |  | re[A] | 3.9774 | <- No user input is required here. |  |  |  | A[eV] | 0.0812 |  | q | 2.5839 | <-fit | pair_style smatb # R0(A) p q A(eV) xi(eV) Rcs(A) Rc(A)
V0[A^3/atom] | 31.461 |  | d | 0.05 |  |  |  |  | xi[eV] | 1.1081 |  | Constraints (1,2, and 3) for fit |  |  | pair_coeff 1 1 | 3.9774 | 11.5597 | 2.8316 | 0.0812 | 1.1081 | 6 | 12 | # | Tl | Tl
B | 0.165 |  | Z | 8 | Note: Z(FCC)=12, Z(HCP)=12, Z(BCC)=8 |  |  |  | p | 11.5597 |  | A[eV] | 0.15128
C | 6.542 |  | Natom | 2 | Note: (FCC)=4, (HCP)=2, (BCC)=2 |  |  |  | q | 2.8316 |  | p | 7.6225 |  | fit (output)
|  |  | factor | 1 | <- FCC:sqrt(2), BCC:1, ideal HCP:sqrt(3)/(4/3)^(1/3) | [6 empty] | xi[eV] | 1.2623 |  | pair_style smatb # R0(A) p q A(eV) xi(eV) Rcs(A) Rc(A)
Note: Material project: Table (correct) [eV] -> [eV/atom] (cohesive energy), [A^3] -> [A^3/atom] (=omega=atomic volume) | [8 empty] | Z | 8 | Note: Z(FCC)=12, Z(HCP)=12, Z(BCC)=8 |  |  |  | pair_coeff 1 1 | 3.9774 | 7.6225 | 2.5839 | 0.15128 | 1.2623 | 6 | 12 | # | Tl | Tl
Lattice const.[A] | output |  | Rose function | output |  |  |  |  | R0 | 3.9774 | Note: R0 = re
a0 (FCC or BCC) | 3.9774 |  | re[A] | 3.9774 | <- re=a0/factor. i.e., FCC:a0/sqrt(2), BCC:a0/1, ideal HCP:a0(FCC or BCC)*/sqrt(3)*(4/3)^(1/3) | [9 empty] | Usage
a0 (ideal HCP) | 4.3777 |  | a | 4.4493 | [10 empty] | 1. File tab -> Options -> Add-ins -> Solver Add-ins -> [Excel Add-ins] Go... -> [check] Solver Add-in -> OK
|  |  | a* | 0 | [10 empty] | 2. Data tab -> Solver -> Set Object: [$O$19] -> To: [check] Min -> By Changing Variable Cells: [$O$4:$O$7] -> Solve
delta (=d) | 0.28946 |  | Eu*(a*) | -1 | [10 empty] | Note: It is necessary to increase the constraints, chainging weight or include other structures to fit the required range.
|  |  | Eu(r)[eV/atom] | -2.36
|  |  | Eu(r)[eV] | -18.88 | [10 empty] | Constraints for fit |  |  | Note
References: https://doi.org/10.1103/PhysRevB.29.2963 , https://doi.org/10.1103/PhysRevB.62.8564, and https://doi.org/10.1103/PhysRevB.64.184102 | [14 empty] | 1. r = re, as = 0: Z*A - sqrt(Z)*xi = -Ec | 0.15128 | (for A) | TB-SMA only
|  |  | a* | Eu*(a*) |  | r [A] | Eu(r) [eV/atom] | Eu(r) [eV] | E(TB-SMA)[eV] |  | E(fit) | Error | weight | Total error | 2. 3rd derivative and d=0.05 at re: p/q = 2.95 | 2.95 | (for p/q) | universal curve (Rose function: d=0.05) + TB-SMA
|  |  | -1 | 0.13591 |  | 3.0835 | 0.32076 | 2.5661 | 2.8067 |  | 0.33151 | 0.010755 | 1 | 0.021461 | 3. 1st derivative and r = re: xi = p/(p-q) * Ec/sqrt(Z) | 1.2623 | (for xi) | TB-SMA only
|  |  | -0.98 | 0.072099 |  | 3.1014 | 0.17015 | 1.3612 | 2.4396 |  | 0.17909 | 0.0089347 | 1
|  |  | -0.96 | 0.011065 |  | 3.1192 | 0.026114 | 0.20891 | 2.0939 |  | 0.033431 | 0.0073167 | 1 |  | check (xi/A)/(p/q) | 2.8284 | vs. sqrt(Z) = | 2.8284 | Differene = | 0
|  |  | -0.94 | -0.047285 |  | 3.1371 | -0.11159 | -0.89274 | 1.7686 |  | -0.10571 | 0.0058837 | 1
|  |  | -0.92 | -0.10305 |  | 3.155 | -0.24319 | -1.9455 | 1.4625 |  | -0.23857 | 0.0046198 | 1 |  | Rosato et al., |  |  |  |  | Test | input
|  |  | -0.9 | -0.15631 |  | 3.1729 | -0.36889 | -2.9511 | 1.1746 |  | -0.36538 | 0.0035103 | 1 |  | A | 0.15128 |  |  |  | BCC | Tl | Rose (Table 1)
|  |  | -0.88 | -0.20716 |  | 3.1907 | -0.4889 | -3.9112 | 0.904 |  | -0.48636 | 0.0025414 | 1 |  | xi | 1.2623 |  |  |  | l[A] | 0.51873 | 1st Line
|  |  | -0.86 | -0.25569 |  | 3.2086 | -0.60342 | -4.8274 | 0.64978 |  | -0.60172 | 0.0017005 | 1 | [6 empty] | rwse[A] | 1.41 | 2nd Line
|  |  | -0.84 | -0.30197 |  | 3.2265 | -0.71266 | -5.7012 | 0.41108 |  | -0.71168 | 0.00097544 | 1 |  | p/q | 2.9511 |  |  |  | factor, f | 1 | f*B(V0)'= | 6.542
|  |  | -0.82 | -0.3461 |  | 3.2444 | -0.81679 | -6.5343 | 0.18706 |  | -0.81643 | 0.00035537 | 1 |  | d | 0.05 |  |  |  | 3l(B'-1)rwse | 6.1166 | <- The paper is missing the division symbol "/" before rwse.
|  |  | -0.8 | -0.38813 |  | 3.2623 | -0.916 | -7.328 | -0.023046 |  | -0.91617 | -0.00016997 | 1 |  | check | 2.629e-12 | <- Closer to zero is better!!! |  |  | p/q | 35.3841 | Note: 2=< p/q <= 5, (closed packing: p/q >= 2.7)
Note: Because the Schrödinger equation is a second-order partial differential equation, it is sometimes thought that there may have been a basis for obtaining a universal curve as a universal solution. |  |  | -0.78 | -0.42816 |  | 3.2801 | -1.0105 | -8.0837 | -0.21997 |  | -1.0111 | -0.00061007 | 1 | [6 empty] | p | 1.4383
|  |  | -0.76 | -0.46625 |  | 3.298 | -1.1004 | -8.8029 | -0.40442 |  | -1.1013 | -0.00097367 | 1 |  | Table X. d value vs. (p/q) for Rose function
|  |  | -0.74 | -0.50248 |  | 3.3159 | -1.1858 | -9.4868 | -0.57706 |  | -1.1871 | -0.0012689 | 1 |  | d | p/q | MEAM | Abell | Li | FERNANDEZ
|  |  | -0.72 | -0.5369 |  | 3.3338 | -1.2671 | -10.1367 | -0.73852 |  | -1.2686 | -0.0015032 | 1 |  | 0.2 | 8.1168 |  | <- Li | <- In
|  |  | -0.7 | -0.56959 |  | 3.3517 | -1.3442 | -10.7539 | -0.88938 |  | -1.3459 | -0.0016834 | 1 |  | 0.15 | 6.25 |  | <- Li | <- Li, Na
|  |  | -0.68 | -0.60061 |  | 3.3695 | -1.4174 | -11.3395 | -1.0302 |  | -1.4193 | -0.001816 | 1 |  | 0.1 | 4.5397 |  |  | <- Ag, Hf, Tl, Yb, Zn
|  |  | -0.66 | -0.63002 |  | 3.3874 | -1.4868 | -11.8947 | -1.1616 |  | -1.4887 | -0.0019067 | 1 |  | 0.095 | 4.3764 |  |  | <- Rb
|  |  | -0.64 | -0.65788 |  | 3.4053 | -1.5526 | -12.4207 | -1.284 |  | -1.5545 | -0.0019608 | 1 |  | 0.09 | 4.21 |  |  | <- Nd
|  |  | -0.62 | -0.68424 |  | 3.4232 | -1.6148 | -12.9185 | -1.3979 |  | -1.6168 | -0.0019833 | 1 |  | 0.085 | 4.0534 |  |  | <- Pt
|  |  | -0.6 | -0.70917 |  | 3.4411 | -1.6736 | -13.3891 | -1.5038 |  | -1.6756 | -0.0019785 | 1 |  | 0.08 | 3.89 |  |  | <- Cu
|  |  | -0.58 | -0.73271 |  | 3.4589 | -1.7292 | -13.8336 | -1.602 |  | -1.7312 | -0.0019506 | 1 |  | 0.075 | 3.7347 |  | <- K | <- Th
|  |  | -0.56 | -0.75492 |  | 3.4768 | -1.7816 | -14.253 | -1.6931 |  | -1.7835 | -0.0019032 | 1 |  | 0.07 | 3.58 | <- Si | <- K
|  |  | -0.54 | -0.77585 |  | 3.4947 | -1.831 | -14.6481 | -1.7774 |  | -1.8329 | -0.0018397 | 1 |  | 0.065 | 3.4197 |  |  | <- Rh
|  |  | -0.52 | -0.79555 |  | 3.5126 | -1.8775 | -15.0199 | -1.8553 |  | -1.8793 | -0.0017632 | 1 |  | 0.06 | 3.26 |  | <- Na, K, Cs, Al
|  |  | -0.5 | -0.81406 |  | 3.5304 | -1.9212 | -15.3694 | -1.9271 |  | -1.9228 | -0.0016763 | 1 |  | 0.055 | 3.1071 |  | <- Cu
|  |  | -0.48 | -0.83142 |  | 3.5483 | -1.9622 | -15.6973 | -1.9932 |  | -1.9637 | -0.0015814 | 1 |  | 0.05 | 2.95 | <- Al,Fe,Ni,Pd,Pt,In,Cu,Ag,Au |  | <- Ni | <- Li,Na,Al,K,Ca,Ti,V,Fe,Co,Ni,Cu,Zn,Nb,Mo,Pd,Ag,Ta,Re,Ir,Pt,Au,Pb,Th
|  |  | -0.46 | -0.84769 |  | 3.5662 | -2.0005 | -16.0044 | -2.0539 |  | -2.002 | -0.0014809 | 1 |  | 0.045 | 2.7951 |  | <- Ag
|  |  | -0.44 | -0.8629 |  | 3.5841 | -2.0365 | -16.2916 | -2.1094 |  | -2.0378 | -0.0013766 | 1 |  | 0.04 | 2.64 |  | <- Ag | <- K, Pb
|  |  | -0.42 | -0.8771 |  | 3.602 | -2.07 | -16.5596 | -2.1602 |  | -2.0712 | -0.0012703 | 1 |  | 0.035 | 2.481 |  |  | <- Cd
|  |  | -0.4 | -0.89032 |  | 3.6198 | -2.1012 | -16.8093 | -2.2063 |  | -2.1023 | -0.0011635 | 1 |  | 0.03 | 2.32 |  | <- Au
|  |  | -0.38 | -0.9026 |  | 3.6377 | -2.1301 | -17.0412 | -2.2482 |  | -2.1312 | -0.0010575 | 1 |  | 0.025 | 2.1594 |  |  | <- Al
|  |  | -0.36 | -0.91399 |  | 3.6556 | -2.157 | -17.2561 | -2.286 |  | -2.158 | -0.00095354 | 1 |  | 0.02 | 1.99 |  | <- Si, Ge
|  |  | -0.34 | -0.9245 |  | 3.6735 | -2.1818 | -17.4546 | -2.3199 |  | -2.1827 | -0.00085253 | 1 |  | 0.015 | 1.8181 |  | <- Si
|  |  | -0.32 | -0.93419 |  | 3.6914 | -2.2047 | -17.6375 | -2.3503 |  | -2.2054 | -0.00075536 | 1 |  | 0.01 | 1.63 |  | <- H | <- In
|  |  | -0.3 | -0.94308 |  | 3.7092 | -2.2257 | -17.8053 | -2.3772 |  | -2.2263 | -0.00066274 | 1 |  | 0.005 | 1.41 |  | <-C
|  |  | -0.28 | -0.9512 |  | 3.7271 | -2.2448 | -17.9587 | -2.401 |  | -2.2454 | -0.00057525 | 1 |  | 0.001 | 0.857
|  |  | -0.26 | -0.95859 |  | 3.745 | -2.2623 | -18.0982 | -2.4217 |  | -2.2628 | -0.00049337 | 1 |  | Note: The existence of a minimum for Eb requires p > q.
|  |  | -0.24 | -0.96527 |  | 3.7629 | -2.278 | -18.2243 | -2.4395 |  | -2.2785 | -0.00041745 | 1
|  |  | -0.22 | -0.97128 |  | 3.7807 | -2.2922 | -18.3377 | -2.4547 |  | -2.2926 | -0.00034779 | 1
|  |  | -0.2 | -0.97663 |  | 3.7986 | -2.3049 | -18.4388 | -2.4674 |  | -2.3051 | -0.00028455 | 1
|  |  | -0.18 | -0.98137 |  | 3.8165 | -2.316 | -18.5282 | -2.4777 |  | -2.3163 | -0.00022785 | 1
|  |  | -0.16 | -0.98551 |  | 3.8344 | -2.3258 | -18.6064 | -2.4857 |  | -2.326 | -0.00017772 | 1
|  |  | -0.14 | -0.98908 |  | 3.8523 | -2.3342 | -18.6738 | -2.4917 |  | -2.3344 | -0.00013415 | 1
|  |  | -0.12 | -0.9921 |  | 3.8701 | -2.3414 | -18.7308 | -2.4957 |  | -2.3415 | -9.704e-05 | 1
|  |  | -0.1 | -0.9946 |  | 3.888 | -2.3473 | -18.778 | -2.4978 |  | -2.3473 | -6.6268e-05 | 1
|  |  | -0.08 | -0.9966 |  | 3.9059 | -2.352 | -18.8157 | -2.4982 |  | -2.352 | -4.1655e-05 | 1
|  |  | -0.06 | -0.99811 |  | 3.9238 | -2.3556 | -18.8444 | -2.497 |  | -2.3556 | -2.2986e-05 | 1
|  |  | -0.04 | -0.99918 |  | 3.9417 | -2.3581 | -18.8644 | -2.4942 |  | -2.3581 | -1.001e-05 | 1
|  |  | -0.02 | -0.9998 |  | 3.9595 | -2.3595 | -18.8762 | -2.4901 |  | -2.3595 | -0.024491 | 10000
|  | re -> | 0 | -1 |  | 3.9774 | -2.36 | -18.88 | -2.4846 |  | -2.36 | -4.4409e-12 | 10000 | <- re position
|  |  | 0.02 | -0.9998 |  | 3.9953 | -2.3595 | -18.8763 | -2.4778 |  | -2.3595 | -0.023378 | 10000
|  |  | 0.04 | -0.99922 |  | 4.0132 | -2.3582 | -18.8654 | -2.4699 |  | -2.3582 | -9.1207e-06 | 1
|  |  | 0.06 | -0.99828 |  | 4.0311 | -2.3559 | -18.8475 | -2.4609 |  | -2.356 | -1.9993e-05 | 1
|  |  | 0.08 | -0.99699 |  | 4.0489 | -2.3529 | -18.8232 | -2.4509 |  | -2.3529 | -3.4588e-05 | 1
|  |  | 0.1 | -0.99537 |  | 4.0668 | -2.3491 | -18.7925 | -2.44 |  | -2.3491 | -5.2531e-05 | 1
|  |  | 0.12 | -0.99343 |  | 4.0847 | -2.3445 | -18.7559 | -2.4281 |  | -2.3446 | -7.3444e-05 | 1
|  |  | 0.14 | -0.99119 |  | 4.1026 | -2.3392 | -18.7136 | -2.4155 |  | -2.3393 | -9.6943e-05 | 1
|  |  | 0.16 | -0.98866 |  | 4.1204 | -2.3332 | -18.6659 | -2.4021 |  | -2.3334 | -0.00012265 | 1
|  |  | 0.18 | -0.98586 |  | 4.1383 | -2.3266 | -18.6131 | -2.388 |  | -2.3268 | -0.00015017 | 1
|  |  | 0.2 | -0.9828 |  | 4.1562 | -2.3194 | -18.5553 | -2.3732 |  | -2.3196 | -0.00017914 | 1
|  |  | 0.22 | -0.9795 |  | 4.1741 | -2.3116 | -18.493 | -2.3579 |  | -2.3118 | -0.00020918 | 1
|  |  | 0.24 | -0.97596 |  | 4.192 | -2.3033 | -18.4262 | -2.342 |  | -2.3035 | -0.00023992 | 1
|  |  | 0.26 | -0.9722 |  | 4.2098 | -2.2944 | -18.3552 | -2.3256 |  | -2.2947 | -0.000271 | 1
|  |  | 0.28 | -0.96823 |  | 4.2277 | -2.285 | -18.2802 | -2.3088 |  | -2.2853 | -0.00030207 | 1
|  |  | 0.3 | -0.96406 |  | 4.2456 | -2.2752 | -18.2015 | -2.2915 |  | -2.2755 | -0.0003328 | 1
|  |  | 0.32 | -0.95971 |  | 4.2635 | -2.2649 | -18.1193 | -2.2738 |  | -2.2653 | -0.00036284 | 1
|  |  | 0.34 | -0.95517 |  | 4.2814 | -2.2542 | -18.0336 | -2.2558 |  | -2.2546 | -0.00039188 | 1
|  |  | 0.36 | -0.95047 |  | 4.2992 | -2.2431 | -17.9448 | -2.2375 |  | -2.2435 | -0.00041962 | 1
|  |  | 0.38 | -0.9456 |  | 4.3171 | -2.2316 | -17.853 | -2.2189 |  | -2.2321 | -0.00044575 | 1
|  |  | 0.4 | -0.94059 |  | 4.335 | -2.2198 | -17.7584 | -2.2 |  | -2.2203 | -0.00047 | 1
|  |  | 0.42 | -0.93544 |  | 4.3529 | -2.2076 | -17.6611 | -2.1809 |  | -2.2081 | -0.0004921 | 1
|  |  | 0.44 | -0.93016 |  | 4.3707 | -2.1952 | -17.5613 | -2.1616 |  | -2.1957 | -0.0005118 | 1
|  |  | 0.46 | -0.92475 |  | 4.3886 | -2.1824 | -17.4592 | -2.1421 |  | -2.1829 | -0.00052885 | 1
|  |  | 0.48 | -0.91922 |  | 4.4065 | -2.1694 | -17.3549 | -2.1225 |  | -2.1699 | -0.00054304 | 1
|  |  | 0.5 | -0.91359 |  | 4.4244 | -2.1561 | -17.2485 | -2.1028 |  | -2.1566 | -0.00055415 | 1
|  |  | 0.52 | -0.90785 |  | 4.4423 | -2.1425 | -17.1402 | -2.0829 |  | -2.1431 | -0.00056198 | 1
|  |  | 0.54 | -0.90202 |  | 4.4601 | -2.1288 | -17.0301 | -2.0629 |  | -2.1293 | -0.00056635 | 1
|  |  | 0.56 | -0.8961 |  | 4.478 | -2.1148 | -16.9184 | -2.0429 |  | -2.1154 | -0.0005671 | 1
|  |  | 0.58 | -0.8901 |  | 4.4959 | -2.1006 | -16.8051 | -2.0228 |  | -2.1012 | -0.00056408 | 1
|  |  | 0.6 | -0.88403 |  | 4.5138 | -2.0863 | -16.6904 | -2.0027 |  | -2.0869 | -0.00055713 | 1
|  |  | 0.62 | -0.87788 |  | 4.5317 | -2.0718 | -16.5744 | -1.9826 |  | -2.0723 | -0.00054615 | 1
|  |  | 0.64 | -0.87167 |  | 4.5495 | -2.0571 | -16.4571 | -1.9624 |  | -2.0577 | -0.00053102 | 1
|  |  | 0.66 | -0.8654 |  | 4.5674 | -2.0424 | -16.3388 | -1.9423 |  | -2.0429 | -0.00051164 | 1
|  |  | 0.68 | -0.85908 |  | 4.5853 | -2.0274 | -16.2195 | -1.9222 |  | -2.0279 | -0.00048793 | 1
|  |  | 0.7 | -0.85271 |  | 4.6032 | -2.0124 | -16.0992 | -1.9021 |  | -2.0129 | -0.00045981 | 1
|  |  | 0.72 | -0.8463 |  | 4.621 | -1.9973 | -15.9781 | -1.882 |  | -1.9977 | -0.00042724 | 1
|  |  | 0.74 | -0.83985 |  | 4.6389 | -1.982 | -15.8563 | -1.862 |  | -1.9824 | -0.00039016 | 1
|  |  | 0.76 | -0.83336 |  | 4.6568 | -1.9667 | -15.7338 | -1.8421 |  | -1.9671 | -0.00034853 | 1
|  |  | 0.78 | -0.82684 |  | 4.6747 | -1.9513 | -15.6107 | -1.8222 |  | -1.9516 | -0.00030235 | 1
|  |  | 0.8 | -0.82029 |  | 4.6926 | -1.9359 | -15.4872 | -1.8024 |  | -1.9361 | -0.00025159 | 1
|  |  | 0.82 | -0.81373 |  | 4.7104 | -1.9204 | -15.3632 | -1.7827 |  | -1.9206 | -0.00019627 | 1
|  |  | 0.84 | -0.80714 |  | 4.7283 | -1.9049 | -15.2388 | -1.7631 |  | -1.905 | -0.00013638 | 1
|  |  | 0.86 | -0.80054 |  | 4.7462 | -1.8893 | -15.1142 | -1.7436 |  | -1.8893 | -0.07195 | 1000
|  |  | 0.88 | -0.79393 |  | 4.7641 | -1.8737 | -14.9893 | -1.7242 |  | -1.8737 | -0.0030112 | 1000
|  |  | 0.9 | -0.7873 |  | 4.782 | -1.858 | -14.8643 | -1.7049 |  | -1.858 | 0.070396 | 1000
|  |  | 0.92 | -0.78067 |  | 4.7998 | -1.8424 | -14.7391 | -1.6857 |  | -1.8422 | 0.00014822 | 1
|  |  | 0.94 | -0.77404 |  | 4.8177 | -1.8267 | -14.6139 | -1.6666 |  | -1.8265 | 0.00023041 | 1
|  |  | 0.96 | -0.76741 |  | 4.8356 | -1.8111 | -14.4887 | -1.6477 |  | -1.8108 | 0.0003169 | 1
|  |  | 0.98 | -0.76078 |  | 4.8535 | -1.7954 | -14.3635 | -1.6289 |  | -1.795 | 0.00040761 | 1
|  |  | 1 | -0.75415 |  | 4.8714 | -1.7798 | -14.2384 | -1.6102 |  | -1.7793 | 0.00050247 | 1
|  |  | 1.02 | -0.74754 |  | 4.8892 | -1.7642 | -14.1135 | -1.5917 |  | -1.7636 | 0.00060138 | 1
|  |  | 1.04 | -0.74093 |  | 4.9071 | -1.7486 | -13.9887 | -1.5733 |  | -1.7479 | 0.00070425 | 1
|  |  | 1.06 | -0.73433 |  | 4.925 | -1.733 | -13.8642 | -1.5551 |  | -1.7322 | 0.00081098 | 1
|  |  | 1.08 | -0.72775 |  | 4.9429 | -1.7175 | -13.7399 | -1.537 |  | -1.7166 | 0.00092147 | 1
|  |  | 1.1 | -0.72118 |  | 4.9607 | -1.702 | -13.6159 | -1.519 |  | -1.701 | 0.0010356 | 1
|  |  | 1.12 | -0.71463 |  | 4.9786 | -1.6865 | -13.4923 | -1.5012 |  | -1.6854 | 0.0011533 | 1
|  |  | 1.14 | -0.7081 |  | 4.9965 | -1.6711 | -13.369 | -1.4836 |  | -1.6699 | 0.0012743 | 1
|  |  | 1.16 | -0.7016 |  | 5.0144 | -1.6558 | -13.2461 | -1.4661 |  | -1.6544 | 0.0013987 | 1
|  |  | 1.18 | -0.69511 |  | 5.0323 | -1.6405 | -13.1237 | -1.4488 |  | -1.6389 | 0.0015262 | 1
|  |  | 1.2 | -0.68865 |  | 5.0501 | -1.6252 | -13.0017 | -1.4316 |  | -1.6236 | 0.0016567 | 1
|  |  | 1.22 | -0.68222 |  | 5.068 | -1.61 | -12.8802 | -1.4146 |  | -1.6082 | 0.0017901 | 1
|  |  | 1.24 | -0.67581 |  | 5.0859 | -1.5949 | -12.7593 | -1.3977 |  | -1.593 | 0.0019263 | 1
|  |  | 1.26 | -0.66943 |  | 5.1038 | -1.5799 | -12.6388 | -1.381 |  | -1.5778 | 0.0020651 | 1
|  |  | 1.28 | -0.66308 |  | 5.1217 | -1.5649 | -12.5189 | -1.3645 |  | -1.5627 | 0.0022063 | 1
|  |  | 1.3 | -0.65676 |  | 5.1395 | -1.55 | -12.3996 | -1.3481 |  | -1.5476 | 0.0023499 | 1
|  |  | 1.32 | -0.65047 |  | 5.1574 | -1.5351 | -12.2809 | -1.3319 |  | -1.5326 | 0.0024956 | 1
|  |  | 1.34 | -0.64422 |  | 5.1753 | -1.5204 | -12.1629 | -1.3159 |  | -1.5177 | 0.0026433 | 1
|  |  | 1.36 | -0.638 |  | 5.1932 | -1.5057 | -12.0454 | -1.3 |  | -1.5029 | 0.002793 | 1
|  |  | 1.38 | -0.63182 |  | 5.211 | -1.4911 | -11.9287 | -1.2843 |  | -1.4881 | 0.0029443 | 1
|  |  | 1.4 | -0.62567 |  | 5.2289 | -1.4766 | -11.8126 | -1.2687 |  | -1.4735 | 0.0030973 | 1
|  |  | 1.42 | -0.61955 |  | 5.2468 | -1.4621 | -11.6972 | -1.2533 |  | -1.4589 | 0.0032516 | 1
|  |  | 1.44 | -0.61348 |  | 5.2647 | -1.4478 | -11.5824 | -1.2381 |  | -1.4444 | 0.0034073 | 1
|  |  | 1.46 | -0.60744 |  | 5.2826 | -1.4336 | -11.4684 | -1.223 |  | -1.43 | 0.003564 | 1
|  |  | 1.48 | -0.60144 |  | 5.3004 | -1.4194 | -11.3552 | -1.2081 |  | -1.4157 | 0.0037217 | 1
|  |  | 1.5 | -0.59548 |  | 5.3183 | -1.4053 | -11.2426 | -1.1933 |  | -1.4014 | 0.0038803 | 1
|  |  | 1.52 | -0.58956 |  | 5.3362 | -1.3914 | -11.1308 | -1.1788 |  | -1.3873 | 0.0040395 | 1
|  |  | 1.54 | -0.58368 |  | 5.3541 | -1.3775 | -11.0198 | -1.1643 |  | -1.3733 | 0.0041993 | 1
|  |  | 1.56 | -0.57784 |  | 5.372 | -1.3637 | -10.9096 | -1.15 |  | -1.3593 | 0.0043594 | 1
|  |  | 1.58 | -0.57204 |  | 5.3898 | -1.35 | -10.8001 | -1.1359 |  | -1.3455 | 0.0045198 | 1
|  |  | 1.6 | -0.56628 |  | 5.4077 | -1.3364 | -10.6914 | -1.122 |  | -1.3317 | 0.0046803 | 1
|  |  | 1.62 | -0.56056 |  | 5.4256 | -1.3229 | -10.5834 | -1.1082 |  | -1.3181 | 0.0048407 | 1
|  |  | 1.64 | -0.55489 |  | 5.4435 | -1.3095 | -10.4763 | -1.0945 |  | -1.3045 | 0.005001 | 1
|  |  | 1.66 | -0.54926 |  | 5.4614 | -1.2962 | -10.37 | -1.081 |  | -1.2911 | 0.0051609 | 1
|  |  | 1.68 | -0.54367 |  | 5.4792 | -1.2831 | -10.2645 | -1.0677 |  | -1.2777 | 0.0053203 | 1
|  |  | 1.7 | -0.53812 |  | 5.4971 | -1.27 | -10.1597 | -1.0545 |  | -1.2645 | 0.0054792 | 1
|  |  | 1.72 | -0.53262 |  | 5.515 | -1.257 | -10.0558 | -1.0415 |  | -1.2513 | 0.0056373 | 1
|  |  | 1.74 | -0.52716 |  | 5.5329 | -1.2441 | -9.9527 | -1.0286 |  | -1.2383 | 0.0057945 | 1
|  |  | 1.76 | -0.52174 |  | 5.5507 | -1.2313 | -9.8505 | -1.0158 |  | -1.2254 | 0.0059508 | 1
|  |  | 1.78 | -0.51637 |  | 5.5686 | -1.2186 | -9.749 | -1.0032 |  | -1.2125 | 0.006106 | 1
|  |  | 1.8 | -0.51104 |  | 5.5865 | -1.206 | -9.6484 | -0.99078 |  | -1.1998 | 0.0062599 | 1
|  |  | 1.82 | -0.50575 |  | 5.6044 | -1.1936 | -9.5486 | -0.97848 |  | -1.1872 | 0.0064125 | 1
|  |  | 1.84 | -0.50051 |  | 5.6223 | -1.1812 | -9.4496 | -0.96632 |  | -1.1746 | 0.0065636 | 1
|  |  | 1.86 | -0.49531 |  | 5.6401 | -1.1689 | -9.3515 | -0.95431 |  | -1.1622 | 0.0067131 | 1
|  |  | 1.88 | -0.49016 |  | 5.658 | -1.1568 | -9.2541 | -0.94244 |  | -1.1499 | 0.006861 | 1
|  |  | 1.9 | -0.48504 |  | 5.6759 | -1.1447 | -9.1576 | -0.9307 |  | -1.1377 | 0.007007 | 1
|  |  | 1.92 | -0.47998 |  | 5.6938 | -1.1327 | -9.0619 | -0.91911 |  | -1.1256 | 0.0071511 | 1
|  |  | 1.94 | -0.47495 |  | 5.7117 | -1.1209 | -8.9671 | -0.90765 |  | -1.1136 | 0.0072933 | 1
|  |  | 1.96 | -0.46997 |  | 5.7295 | -1.1091 | -8.873 | -0.89633 |  | -1.1017 | 0.0074333 | 1
|  |  | 1.98 | -0.46503 |  | 5.7474 | -1.0975 | -8.7798 | -0.88515 |  | -1.0899 | 0.0075712 | 1
|  |  | 2 | -0.46014 |  | 5.7653 | -1.0859 | -8.6874 | -0.8741 |  | -1.0782 | 0.0077067 | 1
|  |  | 2.02 | -0.45529 |  | 5.7832 | -1.0745 | -8.5959 | -0.86318 |  | -1.0666 | 0.0078399 | 1
|  |  | 2.04 | -0.45048 |  | 5.801 | -1.0631 | -8.5051 | -0.85239 |  | -1.0552 | 0.0079706 | 1
|  |  | 2.06 | -0.44572 |  | 5.8189 | -1.0519 | -8.4152 | -0.84173 |  | -1.0438 | 0.0080988 | 1
|  |  | 2.08 | -0.441 |  | 5.8368 | -1.0408 | -8.326 | -0.8312 |  | -1.0325 | 0.0082243 | 1
|  |  | 2.1 | -0.43632 |  | 5.8547 | -1.0297 | -8.2377 | -0.8208 |  | -1.0214 | 0.0083472 | 1
|  |  | 2.12 | -0.43168 |  | 5.8726 | -1.0188 | -8.1502 | -0.81053 |  | -1.0103 | 0.0084673 | 1
|  |  | 2.14 | -0.42709 |  | 5.8904 | -1.0079 | -8.0634 | -0.80038 |  | -0.99935 | 0.0085845 | 1
|  |  | 2.16 | -0.42254 |  | 5.9083 | -0.99719 | -7.9775 | -0.79035 |  | -0.98849 | 0.0086988 | 1
|  |  | 2.18 | -0.41803 |  | 5.9262 | -0.98655 | -7.8924 | -0.78044 |  | -0.97774 | 0.0088102 | 1
|  |  | 2.2 | -0.41356 |  | 5.9441 | -0.97601 | -7.808 | -0.77066 |  | -0.96709 | 0.0089186 | 1
|  |  | 2.22 | -0.40914 |  | 5.962 | -0.96556 | -7.7245 | -0.76099 |  | -0.95654 | 0.0090238 | 1
|  |  | 2.24 | -0.40475 |  | 5.9798 | -0.95522 | -7.6417 | -0.75144 |  | -0.94609 | 0.0091259 | 1
|  |  | 2.26 | -0.40041 |  | 5.9977 | -0.94497 | -7.5597 | -0.74201 |  | -0.93574 | 0.0092249 | 1
|  |  | 2.28 | -0.39611 |  | 6.0156 | -0.93481 | -7.4785 | -0.7327 |  | -0.92549 | 0.0093206 | 1
|  |  | 2.3 | -0.39185 |  | 6.0335 | -0.92476 | -7.3981 | -0.7235 |  | -0.91535 | 0.009413 | 1
|  |  | 2.32 | -0.38763 |  | 6.0514 | -0.9148 | -7.3184 | -0.71441 |  | -0.9053 | 0.0095021 | 1
|  |  | 2.34 | -0.38345 |  | 6.0692 | -0.90493 | -7.2395 | -0.70543 |  | -0.89535 | 0.0095879 | 1
|  |  | 2.36 | -0.37931 |  | 6.0871 | -0.89516 | -7.1613 | -0.69657 |  | -0.88549 | 0.0096703 | 1
|  |  | 2.38 | -0.37521 |  | 6.105 | -0.88549 | -7.0839 | -0.68781 |  | -0.87574 | 0.0097492 | 1
|  |  | 2.4 | -0.37115 |  | 6.1229 | -0.8759 | -7.0072 | -0.67916 |  | -0.86608 | 0.0098247 | 1
|  |  | 2.42 | -0.36712 |  | 6.1407 | -0.86641 | -6.9313 | -0.67062 |  | -0.85652 | 0.0098968 | 1
|  |  | 2.44 | -0.36314 |  | 6.1586 | -0.85701 | -6.8561 | -0.66219 |  | -0.84705 | 0.0099653 | 1
|  |  | 2.46 | -0.3592 |  | 6.1765 | -0.84771 | -6.7817 | -0.65385 |  | -0.83768 | 0.01003 | 1
|  |  | 2.48 | -0.35529 |  | 6.1944 | -0.83849 | -6.7079 | -0.64563 |  | -0.8284 | 0.010092 | 1
|  |  | 2.5 | -0.35143 |  | 6.2123 | -0.82937 | -6.6349 | -0.6375 |  | -0.81922 | 0.01015 | 1
|  |  | 2.52 | -0.3476 |  | 6.2301 | -0.82033 | -6.5626 | -0.62947 |  | -0.81013 | 0.010204 | 1
|  |  | 2.54 | -0.34381 |  | 6.248 | -0.81138 | -6.4911 | -0.62155 |  | -0.80113 | 0.010255 | 1
|  |  | 2.56 | -0.34005 |  | 6.2659 | -0.80252 | -6.4202 | -0.61372 |  | -0.79222 | 0.010302 | 1
|  |  | 2.58 | -0.33634 |  | 6.2838 | -0.79375 | -6.35 | -0.60599 |  | -0.78341 | 0.010346 | 1
|  |  | 2.6 | -0.33266 |  | 6.3017 | -0.78507 | -6.2806 | -0.59836 |  | -0.77468 | 0.010386 | 1
|  |  | 2.62 | -0.32901 |  | 6.3195 | -0.77647 | -6.2118 | -0.59082 |  | -0.76605 | 0.010422 | 1
|  |  | 2.64 | -0.32541 |  | 6.3374 | -0.76796 | -6.1437 | -0.58337 |  | -0.7575 | 0.010455 | 1
|  |  | 2.66 | -0.32184 |  | 6.3553 | -0.75953 | -6.0763 | -0.57602 |  | -0.74905 | 0.010484 | 1
|  |  | 2.68 | -0.3183 |  | 6.3732 | -0.75119 | -6.0095 | -0.56876 |  | -0.74068 | 0.01051 | 1
|  |  | 2.7 | -0.3148 |  | 6.391 | -0.74293 | -5.9434 | -0.56159 |  | -0.7324 | 0.010532 | 1
|  |  | 2.72 | -0.31134 |  | 6.4089 | -0.73475 | -5.878 | -0.55451 |  | -0.7242 | 0.010551 | 1
|  |  | 2.74 | -0.30791 |  | 6.4268 | -0.72666 | -5.8133 | -0.54752 |  | -0.71609 | 0.010566 | 1
|  |  | 2.76 | -0.30451 |  | 6.4447 | -0.71865 | -5.7492 | -0.54061 |  | -0.70807 | 0.010577 | 1
|  |  | 2.78 | -0.30115 |  | 6.4626 | -0.71071 | -5.6857 | -0.53379 |  | -0.70013 | 0.010585 | 1
|  |  | 2.8 | -0.29782 |  | 6.4804 | -0.70286 | -5.6229 | -0.52706 |  | -0.69227 | 0.01059 | 1
|  |  | 2.82 | -0.29453 |  | 6.4983 | -0.69509 | -5.5607 | -0.52041 |  | -0.6845 | 0.010591 | 1
|  |  | 2.84 | -0.29127 |  | 6.5162 | -0.6874 | -5.4992 | -0.51385 |  | -0.67681 | 0.010588 | 1
|  |  | 2.86 | -0.28804 |  | 6.5341 | -0.67978 | -5.4383 | -0.50736 |  | -0.6692 | 0.010582 | 1
|  |  | 2.88 | -0.28485 |  | 6.552 | -0.67225 | -5.378 | -0.50096 |  | -0.66167 | 0.010573 | 1
|  |  | 2.9 | -0.28169 |  | 6.5698 | -0.66479 | -5.3183 | -0.49464 |  | -0.65422 | 0.010561 | 1
|  |  | 2.92 | -0.27856 |  | 6.5877 | -0.6574 | -5.2592 | -0.4884 |  | -0.64686 | 0.010545 | 1
|  |  | 2.94 | -0.27546 |  | 6.6056 | -0.65009 | -5.2007 | -0.48223 |  | -0.63957 | 0.010525 | 1
|  |  | 2.96 | -0.2724 |  | 6.6235 | -0.64286 | -5.1429 | -0.47614 |  | -0.63235 | 0.010503 | 1
|  |  | 2.98 | -0.26936 |  | 6.6413 | -0.6357 | -5.0856 | -0.47013 |  | -0.62522 | 0.010477 | 1
|  |  | 3 | -0.26636 |  | 6.6592 | -0.62861 | -5.0289 | -0.4642 |  | -0.61816 | 0.010448 | 1
|  |  | 3.02 | -0.26339 |  | 6.6771 | -0.6216 | -4.9728 | -0.45834 |  | -0.61118 | 0.010416 | 1
|  |  | 3.04 | -0.26045 |  | 6.695 | -0.61466 | -4.9173 | -0.45255 |  | -0.60428 | 0.010381 | 1
|  |  | 3.06 | -0.25754 |  | 6.7129 | -0.60779 | -4.8623 | -0.44684 |  | -0.59744 | 0.010342 | 1
|  |  | 3.08 | -0.25466 |  | 6.7307 | -0.60099 | -4.8079 | -0.44119 |  | -0.59069 | 0.010301 | 1
|  |  | 3.1 | -0.2518 |  | 6.7486 | -0.59426 | -4.7541 | -0.43562 |  | -0.584 | 0.010256 | 1
|  |  | 3.12 | -0.24898 |  | 6.7665 | -0.5876 | -4.7008 | -0.43012 |  | -0.57739 | 0.010209 | 1
|  |  | 3.14 | -0.24619 |  | 6.7844 | -0.58101 | -4.6481 | -0.42469 |  | -0.57085 | 0.010158 | 1
|  |  | 3.16 | -0.24343 |  | 6.8023 | -0.57449 | -4.5959 | -0.41932 |  | -0.56438 | 0.010105 | 1
|  |  | 3.18 | -0.24069 |  | 6.8201 | -0.56803 | -4.5443 | -0.41403 |  | -0.55799 | 0.010049 | 1
|  |  | 3.2 | -0.23799 |  | 6.838 | -0.56165 | -4.4932 | -0.4088 |  | -0.55166 | 0.00999 | 1
|  |  | 3.22 | -0.23531 |  | 6.8559 | -0.55533 | -4.4426 | -0.40363 |  | -0.5454 | 0.0099282 | 1
|  |  | 3.24 | -0.23266 |  | 6.8738 | -0.54907 | -4.3926 | -0.39853 |  | -0.53921 | 0.0098638 | 1
|  |  | 3.26 | -0.23003 |  | 6.8917 | -0.54288 | -4.3431 | -0.3935 |  | -0.53309 | 0.0097967 | 1
|  |  | 3.28 | -0.22744 |  | 6.9095 | -0.53676 | -4.2941 | -0.38853 |  | -0.52703 | 0.009727 | 1
|  |  | 3.3 | -0.22487 |  | 6.9274 | -0.5307 | -4.2456 | -0.38362 |  | -0.52104 | 0.0096548 | 1
|  |  | 3.32 | -0.22233 |  | 6.9453 | -0.5247 | -4.1976 | -0.37877 |  | -0.51512 | 0.00958 | 1
|  |  | 3.34 | -0.21981 |  | 6.9632 | -0.51876 | -4.1501 | -0.37398 |  | -0.50926 | 0.0095027 | 1
|  |  | 3.36 | -0.21733 |  | 6.981 | -0.51289 | -4.1031 | -0.36926 |  | -0.50347 | 0.009423 | 1
|  |  | 3.38 | -0.21486 |  | 6.9989 | -0.50708 | -4.0566 | -0.36459 |  | -0.49774 | 0.0093409 | 1
|  |  | 3.4 | -0.21243 |  | 7.0168 | -0.50133 | -4.0106 | -0.35998 |  | -0.49207 | 0.0092566 | 1
|  |  | 3.42 | -0.21002 |  | 7.0347 | -0.49564 | -3.9651 | -0.35543 |  | -0.48647 | 0.0091699 | 1
|  |  | 3.44 | -0.20763 |  | 7.0526 | -0.49001 | -3.9201 | -0.35094 |  | -0.48093 | 0.0090811 | 1
|  |  | 3.46 | -0.20527 |  | 7.0704 | -0.48444 | -3.8755 | -0.34651 |  | -0.47545 | 0.00899 | 1
|  |  | 3.48 | -0.20293 |  | 7.0883 | -0.47893 | -3.8314 | -0.34213 |  | -0.47003 | 0.0088969 | 1
|  |  | 3.5 | -0.20062 |  | 7.1062 | -0.47347 | -3.7878 | -0.3378 |  | -0.46467 | 0.0088017 | 1
|  |  | 3.52 | -0.19834 |  | 7.1241 | -0.46808 | -3.7446 | -0.33353 |  | -0.45937 | 0.0087044 | 1
|  |  | 3.54 | -0.19607 |  | 7.142 | -0.46274 | -3.7019 | -0.32932 |  | -0.45413 | 0.0086053 | 1
|  |  | 3.56 | -0.19384 |  | 7.1598 | -0.45745 | -3.6596 | -0.32516 |  | -0.44895 | 0.0085042 | 1
|  |  | 3.58 | -0.19162 |  | 7.1777 | -0.45223 | -3.6178 | -0.32105 |  | -0.44383 | 0.0084013 | 1
|  |  | 3.6 | -0.18943 |  | 7.1956 | -0.44705 | -3.5764 | -0.31699 |  | -0.43876 | 0.0082965 | 1
|  |  | 3.62 | -0.18726 |  | 7.2135 | -0.44194 | -3.5355 | -0.31298 |  | -0.43375 | 0.00819 | 1
|  |  | 3.64 | -0.18512 |  | 7.2313 | -0.43687 | -3.495 | -0.30902 |  | -0.42879 | 0.0080819 | 1
|  |  | 3.66 | -0.18299 |  | 7.2492 | -0.43187 | -3.4549 | -0.30512 |  | -0.42389 | 0.007972 | 1
|  |  | 3.68 | -0.18089 |  | 7.2671 | -0.42691 | -3.4153 | -0.30126 |  | -0.41905 | 0.0078606 | 1
|  |  | 3.7 | -0.17882 |  | 7.285 | -0.42201 | -3.3761 | -0.29745 |  | -0.41426 | 0.0077477 | 1
|  |  | 3.72 | -0.17676 |  | 7.3029 | -0.41716 | -3.3373 | -0.29369 |  | -0.40952 | 0.0076332 | 1
|  |  | 3.74 | -0.17473 |  | 7.3207 | -0.41236 | -3.2989 | -0.28998 |  | -0.40484 | 0.0075174 | 1
|  |  | 3.76 | -0.17272 |  | 7.3386 | -0.40761 | -3.2609 | -0.28631 |  | -0.40021 | 0.0074001 | 1
|  |  | 3.78 | -0.17073 |  | 7.3565 | -0.40291 | -3.2233 | -0.28269 |  | -0.39563 | 0.0072815 | 1
|  |  | 3.8 | -0.16876 |  | 7.3744 | -0.39826 | -3.1861 | -0.27912 |  | -0.3911 | 0.0071616 | 1
|  |  | 3.82 | -0.16681 |  | 7.3923 | -0.39367 | -3.1493 | -0.27559 |  | -0.38663 | 0.0070405 | 1
|  |  | 3.84 | -0.16488 |  | 7.4101 | -0.38912 | -3.1129 | -0.27211 |  | -0.3822 | 0.0069183 | 1
|  |  | 3.86 | -0.16297 |  | 7.428 | -0.38462 | -3.077 | -0.26867 |  | -0.37782 | 0.0067949 | 1
|  |  | 3.88 | -0.16109 |  | 7.4459 | -0.38017 | -3.0413 | -0.26527 |  | -0.3735 | 0.0066704 | 1
|  |  | 3.9 | -0.15922 |  | 7.4638 | -0.37576 | -3.0061 | -0.26191 |  | -0.36922 | 0.0065449 | 1
|  |  | 3.92 | -0.15738 |  | 7.4817 | -0.37141 | -2.9713 | -0.2586 |  | -0.36499 | 0.0064184 | 1
|  |  | 3.94 | -0.15555 |  | 7.4995 | -0.3671 | -2.9368 | -0.25533 |  | -0.36081 | 0.006291 | 1
|  |  | 3.96 | -0.15374 |  | 7.5174 | -0.36283 | -2.9027 | -0.2521 |  | -0.35667 | 0.0061627 | 1
|  |  | 3.98 | -0.15196 |  | 7.5353 | -0.35862 | -2.8689 | -0.24892 |  | -0.35258 | 0.0060335 | 1
|  |  | 4 | -0.15019 |  | 7.5532 | -0.35444 | -2.8356 | -0.24577 |  | -0.34854 | 0.0059036 | 1
|  |  | 4.02 | -0.14844 |  | 7.571 | -0.35032 | -2.8025 | -0.24266 |  | -0.34454 | 0.005773 | 1
|  |  | 4.04 | -0.14671 |  | 7.5889 | -0.34623 | -2.7699 | -0.23959 |  | -0.34059 | 0.0056416 | 1
|  |  | 4.06 | -0.145 |  | 7.6068 | -0.3422 | -2.7376 | -0.23656 |  | -0.33669 | 0.0055096 | 1
|  |  | 4.08 | -0.14331 |  | 7.6247 | -0.3382 | -2.7056 | -0.23357 |  | -0.33282 | 0.005377 | 1
|  |  | 4.1 | -0.14163 |  | 7.6426 | -0.33425 | -2.674 | -0.23062 |  | -0.32901 | 0.0052439 | 1
|  |  | 4.12 | -0.13997 |  | 7.6604 | -0.33034 | -2.6427 | -0.2277 |  | -0.32523 | 0.0051102 | 1
|  |  | 4.14 | -0.13834 |  | 7.6783 | -0.32647 | -2.6118 | -0.22482 |  | -0.3215 | 0.0049761 | 1
|  |  | 4.16 | -0.13672 |  | 7.6962 | -0.32265 | -2.5812 | -0.22198 |  | -0.31781 | 0.0048416 | 1
|  |  | 4.18 | -0.13511 |  | 7.7141 | -0.31887 | -2.5509 | -0.21917 |  | -0.31416 | 0.0047067 | 1
|  |  | 4.2 | -0.13353 |  | 7.732 | -0.31512 | -2.521 | -0.2164 |  | -0.31055 | 0.0045715 | 1
|  |  | 4.22 | -0.13196 |  | 7.7498 | -0.31142 | -2.4914 | -0.21367 |  | -0.30699 | 0.0044359 | 1
|  |  | 4.24 | -0.13041 |  | 7.7677 | -0.30776 | -2.4621 | -0.21096 |  | -0.30346 | 0.0043001 | 1
|  |  | 4.26 | -0.12887 |  | 7.7856 | -0.30414 | -2.4331 | -0.2083 |  | -0.29997 | 0.0041642 | 1
|  |  | 4.28 | -0.12735 |  | 7.8035 | -0.30056 | -2.4045 | -0.20566 |  | -0.29653 | 0.004028 | 1
|  |  | 4.3 | -0.12585 |  | 7.8213 | -0.29701 | -2.3761 | -0.20306 |  | -0.29312 | 0.0038917 | 1
|  |  | 4.32 | -0.12437 |  | 7.8392 | -0.29351 | -2.3481 | -0.20049 |  | -0.28975 | 0.0037554 | 1
|  |  | 4.34 | -0.1229 |  | 7.8571 | -0.29004 | -2.3203 | -0.19796 |  | -0.28642 | 0.0036189 | 1
|  |  | 4.36 | -0.12145 |  | 7.875 | -0.28661 | -2.2929 | -0.19545 |  | -0.28313 | 0.0034825 | 1
|  |  | 4.38 | -0.12001 |  | 7.8929 | -0.28322 | -2.2658 | -0.19298 |  | -0.27988 | 0.0033461 | 1
|  |  | 4.4 | -0.11859 |  | 7.9107 | -0.27987 | -2.239 | -0.19054 |  | -0.27666 | 0.0032098 | 1
|  |  | 4.42 | -0.11718 |  | 7.9286 | -0.27655 | -2.2124 | -0.18813 |  | -0.27348 | 0.0030735 | 1
|  |  | 4.44 | -0.11579 |  | 7.9465 | -0.27327 | -2.1862 | -0.18575 |  | -0.27034 | 0.0029374 | 1
|  |  | 4.46 | -0.11442 |  | 7.9644 | -0.27003 | -2.1602 | -0.1834 |  | -0.26723 | 0.0028015 | 1
|  |  | 4.48 | -0.11306 |  | 7.9823 | -0.26682 | -2.1346 | -0.18108 |  | -0.26415 | 0.0026658 | 1
|  |  | 4.5 | -0.11171 |  | 8.0001 | -0.26365 | -2.1092 | -0.17879 |  | -0.26112 | 0.0025303 | 1
|  |  | 4.52 | -0.11038 |  | 8.018 | -0.26051 | -2.0841 | -0.17653 |  | -0.25811 | 0.0023951 | 1
|  |  | 4.54 | -0.10907 |  | 8.0359 | -0.2574 | -2.0592 | -0.1743 |  | -0.25514 | 0.0022602 | 1
|  |  | 4.56 | -0.10777 |  | 8.0538 | -0.25433 | -2.0347 | -0.1721 |  | -0.25221 | 0.0021256 | 1
|  |  | 4.58 | -0.10648 |  | 8.0716 | -0.2513 | -2.0104 | -0.16992 |  | -0.24931 | 0.0019914 | 1
|  |  | 4.6 | -0.10521 |  | 8.0895 | -0.2483 | -1.9864 | -0.16777 |  | -0.24644 | 0.0018576 | 1
|  |  | 4.62 | -0.10395 |  | 8.1074 | -0.24533 | -1.9626 | -0.16565 |  | -0.2436 | 0.0017242 | 1
|  |  | 4.64 | -0.10271 |  | 8.1253 | -0.24239 | -1.9391 | -0.16355 |  | -0.2408 | 0.0015913 | 1
|  |  | 4.66 | -0.10148 |  | 8.1432 | -0.23949 | -1.9159 | -0.16149 |  | -0.23803 | 0.0014589 | 1
|  |  | 4.68 | -0.10026 |  | 8.161 | -0.23662 | -1.8929 | -0.15944 |  | -0.23529 | 0.0013269 | 1
|  |  | 4.7 | -0.099058 |  | 8.1789 | -0.23378 | -1.8702 | -0.15743 |  | -0.23258 | 0.0011956 | 1
|  |  | 4.72 | -0.097868 |  | 8.1968 | -0.23097 | -1.8478 | -0.15544 |  | -0.2299 | 0.0010648 | 1
|  |  | 4.74 | -0.096692 |  | 8.2147 | -0.22819 | -1.8255 | -0.15347 |  | -0.22726 | 0.00093457 | 1
|  |  | 4.76 | -0.095528 |  | 8.2326 | -0.22545 | -1.8036 | -0.15153 |  | -0.22464 | 0.00080498 | 1
|  |  | 4.78 | -0.094377 |  | 8.2504 | -0.22273 | -1.7818 | -0.14961 |  | -0.22205 | 0.00067605 | 1
|  |  | 4.8 | -0.09324 |  | 8.2683 | -0.22005 | -1.7604 | -0.14772 |  | -0.2195 | 0.00054778 | 1
|  |  | 4.82 | -0.092115 |  | 8.2862 | -0.21739 | -1.7391 | -0.14585 |  | -0.21697 | 0.00042021 | 1
|  |  | 4.84 | -0.091002 |  | 8.3041 | -0.21477 | -1.7181 | -0.14401 |  | -0.21447 | 0.00029336 | 1
|  |  | 4.86 | -0.089902 |  | 8.322 | -0.21217 | -1.6974 | -0.14219 |  | -0.212 | 0.00016725 | 1
|  |  | 4.88 | -0.088815 |  | 8.3398 | -0.2096 | -1.6768 | -0.14039 |  | -0.20956 | 4.1905e-05 | 1
|  |  | 4.9 | -0.087739 |  | 8.3577 | -0.20706 | -1.6565 | -0.13861 |  | -0.20715 | -8.2658e-05 | 1
|  |  | 4.92 | -0.086676 |  | 8.3756 | -0.20455 | -1.6364 | -0.13686 |  | -0.20476 | -0.00020642 | 1
|  |  | 4.94 | -0.085624 |  | 8.3935 | -0.20207 | -1.6166 | -0.13513 |  | -0.2024 | -0.00032935 | 1
|  |  | 4.96 | -0.084584 |  | 8.4113 | -0.19962 | -1.597 | -0.13342 |  | -0.20007 | -0.00045144 | 1
|  |  | 4.98 | -0.083556 |  | 8.4292 | -0.19719 | -1.5775 | -0.13173 |  | -0.19777 | -0.00057266 | 1
|  |  | 5 | -0.08254 |  | 8.4471 | -0.19479 | -1.5584 | -0.13007 |  | -0.19549 | -0.00069301 | 1
|  |  | 5.02 | -0.081535 |  | 8.465 | -0.19242 | -1.5394 | -0.12842 |  | -0.19323 | -0.00081245 | 1
|  |  | 5.04 | -0.080541 |  | 8.4829 | -0.19008 | -1.5206 | -0.1268 |  | -0.19101 | -0.00093097 | 1
|  |  | 5.06 | -0.079559 |  | 8.5007 | -0.18776 | -1.5021 | -0.12519 |  | -0.18881 | -0.0010486 | 1
|  |  | 5.08 | -0.078587 |  | 8.5186 | -0.18547 | -1.4837 | -0.12361 |  | -0.18663 | -0.0011652 | 1
|  |  | 5.1 | -0.077627 |  | 8.5365 | -0.1832 | -1.4656 | -0.12205 |  | -0.18448 | -0.0012809 | 1
|  |  | 5.12 | -0.076678 |  | 8.5544 | -0.18096 | -1.4477 | -0.1205 |  | -0.18235 | -0.0013956 | 1
|  |  | 5.14 | -0.075739 |  | 8.5723 | -0.17874 | -1.43 | -0.11898 |  | -0.18025 | -0.0015093 | 1
|  |  | 5.16 | -0.074811 |  | 8.5901 | -0.17655 | -1.4124 | -0.11748 |  | -0.17818 | -0.001622 | 1
|  |  | 5.18 | -0.073893 |  | 8.608 | -0.17439 | -1.3951 | -0.11599 |  | -0.17612 | -0.0017336 | 1
|  |  | 5.2 | -0.072986 |  | 8.6259 | -0.17225 | -1.378 | -0.11452 |  | -0.17409 | -0.0018443 | 1
|  |  | 5.22 | -0.07209 |  | 8.6438 | -0.17013 | -1.3611 | -0.11307 |  | -0.17209 | -0.0019539 | 1
|  |  | 5.24 | -0.071203 |  | 8.6616 | -0.16804 | -1.3443 | -0.11164 |  | -0.1701 | -0.0020624 | 1
|  |  | 5.26 | -0.070327 |  | 8.6795 | -0.16597 | -1.3278 | -0.11023 |  | -0.16814 | -0.0021699 | 1
|  |  | 5.28 | -0.06946 |  | 8.6974 | -0.16393 | -1.3114 | -0.10884 |  | -0.1662 | -0.0022762 | 1
|  |  | 5.3 | -0.068604 |  | 8.7153 | -0.1619 | -1.2952 | -0.10746 |  | -0.16429 | -0.0023815 | 1
|  |  | 5.32 | -0.067757 |  | 8.7332 | -0.15991 | -1.2793 | -0.1061 |  | -0.16239 | -0.0024857 | 1
|  |  | 5.34 | -0.06692 |  | 8.751 | -0.15793 | -1.2634 | -0.10476 |  | -0.16052 | -0.0025888 | 1
|  |  | 5.36 | -0.066093 |  | 8.7689 | -0.15598 | -1.2478 | -0.10344 |  | -0.15867 | -0.0026907 | 1
|  |  | 5.38 | -0.065275 |  | 8.7868 | -0.15405 | -1.2324 | -0.10213 |  | -0.15684 | -0.0027915 | 1
|  |  | 5.4 | -0.064466 |  | 8.8047 | -0.15214 | -1.2171 | -0.10084 |  | -0.15503 | -0.0028912 | 1
|  |  | 5.42 | -0.063667 |  | 8.8226 | -0.15025 | -1.202 | -0.09956 |  | -0.15324 | -0.0029898 | 1
|  |  | 5.44 | -0.062877 |  | 8.8404 | -0.14839 | -1.1871 | -0.098301 |  | -0.15148 | -0.0030872 | 1
|  |  | 5.46 | -0.062096 |  | 8.8583 | -0.14655 | -1.1724 | -0.097058 |  | -0.14973 | -0.0031834 | 1
|  |  | 5.48 | -0.061324 |  | 8.8762 | -0.14472 | -1.1578 | -0.09583 |  | -0.148 | -0.0032785 | 1
|  |  | 5.5 | -0.060561 |  | 8.8941 | -0.14292 | -1.1434 | -0.094618 |  | -0.1463 | -0.0033724 | 1
|  |  | 5.52 | -0.059807 |  | 8.912 | -0.14114 | -1.1291 | -0.093422 |  | -0.14461 | -0.0034651 | 1
|  |  | 5.54 | -0.059061 |  | 8.9298 | -0.13938 | -1.1151 | -0.09224 |  | -0.14294 | -0.0035567 | 1
|  |  | 5.56 | -0.058324 |  | 8.9477 | -0.13765 | -1.1012 | -0.091074 |  | -0.14129 | -0.003647 | 1
|  |  | 5.58 | -0.057596 |  | 8.9656 | -0.13593 | -1.0874 | -0.089922 |  | -0.13966 | -0.0037362 | 1
|  |  | 5.6 | -0.056876 |  | 8.9835 | -0.13423 | -1.0738 | -0.088784 |  | -0.13805 | -0.0038242 | 1
|  |  | 5.62 | -0.056165 |  | 9.0013 | -0.13255 | -1.0604 | -0.087662 |  | -0.13646 | -0.003911 | 1
|  |  | 5.64 | -0.055461 |  | 9.0192 | -0.13089 | -1.0471 | -0.086553 |  | -0.13489 | -0.0039966 | 1
|  |  | 5.66 | -0.054766 |  | 9.0371 | -0.12925 | -1.034 | -0.085458 |  | -0.13333 | -0.004081 | 1
|  |  | 5.68 | -0.054079 |  | 9.055 | -0.12763 | -1.021 | -0.084377 |  | -0.13179 | -0.0041642 | 1
|  |  | 5.7 | -0.0534 |  | 9.0729 | -0.12603 | -1.0082 | -0.08331 |  | -0.13027 | -0.0042462 | 1
|  |  | 5.72 | -0.052729 |  | 9.0907 | -0.12444 | -0.99553 | -0.082257 |  | -0.12877 | -0.004327 | 1
|  |  | 5.74 | -0.052066 |  | 9.1086 | -0.12288 | -0.98301 | -0.081216 |  | -0.12728 | -0.0044066 | 1
|  |  | 5.76 | -0.051411 |  | 9.1265 | -0.12133 | -0.97064 | -0.080189 |  | -0.12581 | -0.0044849 | 1
|  |  | 5.78 | -0.050763 |  | 9.1444 | -0.1198 | -0.95841 | -0.079175 |  | -0.12436 | -0.0045621 | 1
|  |  | 5.8 | -0.050123 |  | 9.1623 | -0.11829 | -0.94632 | -0.078173 |  | -0.12293 | -0.0046381 | 1
|  |  | 5.82 | -0.04949 |  | 9.1801 | -0.1168 | -0.93438 | -0.077185 |  | -0.12151 | -0.0047128 | 1
|  |  | 5.84 | -0.048865 |  | 9.198 | -0.11532 | -0.92257 | -0.076209 |  | -0.12011 | -0.0047864 | 1
|  |  | 5.86 | -0.048247 |  | 9.2159 | -0.11386 | -0.91091 | -0.075245 |  | -0.11872 | -0.0048587 | 1
|  |  | 5.88 | -0.047637 |  | 9.2338 | -0.11242 | -0.89938 | -0.074293 |  | -0.11735 | -0.0049298 | 1
|  |  | 5.9 | -0.047033 |  | 9.2516 | -0.111 | -0.88799 | -0.073353 |  | -0.116 | -0.0049998 | 1
|  |  | 5.92 | -0.046437 |  | 9.2695 | -0.10959 | -0.87673 | -0.072426 |  | -0.11466 | -0.0050685 | 1
|  |  | 5.94 | -0.045848 |  | 9.2874 | -0.1082 | -0.86561 | -0.07151 |  | -0.11334 | -0.005136 | 1
|  |  | 5.96 | -0.045266 |  | 9.3053 | -0.10683 | -0.85462 | -0.070605 |  | -0.11203 | -0.0052024 | 1
|  |  | 5.98 | -0.04469 |  | 9.3232 | -0.10547 | -0.84375 | -0.069712 |  | -0.11074 | -0.0052675 | 1
|  |  | 6 | -0.044122 |  | 9.341 | -0.10413 | -0.83302 | -0.068831 |  | -0.10946 | -0.0053315 | 1
|  |  | 6.02 | -0.04356 |  | 9.3589 | -0.1028 | -0.82241 | -0.06796 |  | -0.1082 | -0.0053942 | 1
|  |  | 6.04 | -0.043005 |  | 9.3768 | -0.10149 | -0.81193 | -0.067101 |  | -0.10695 | -0.0054558 | 1
|  |  | 6.06 | -0.042456 |  | 9.3947 | -0.1002 | -0.80158 | -0.066252 |  | -0.10571 | -0.0055162 | 1
|  |  | 6.08 | -0.041914 |  | 9.4126 | -0.098918 | -0.79134 | -0.065414 |  | -0.10449 | -0.0055754 | 1
|  |  | 6.1 | -0.041379 |  | 9.4304 | -0.097654 | -0.78123 | -0.064587 |  | -0.10329 | -0.0056335 | 1
|  |  | 6.12 | -0.04085 |  | 9.4483 | -0.096405 | -0.77124 | -0.06377 |  | -0.1021 | -0.0056904 | 1
|  |  | 6.14 | -0.040327 |  | 9.4662 | -0.095171 | -0.76137 | -0.062963 |  | -0.10092 | -0.0057461 | 1
|  |  | 6.16 | -0.03981 |  | 9.4841 | -0.093952 | -0.75162 | -0.062167 |  | -0.099753 | -0.0058006 | 1
|  |  | 6.18 | -0.0393 |  | 9.502 | -0.092747 | -0.74198 | -0.061381 |  | -0.098601 | -0.005854 | 1
|  |  | 6.2 | -0.038795 |  | 9.5198 | -0.091557 | -0.73246 | -0.060604 |  | -0.097463 | -0.0059063 | 1
|  |  | 6.22 | -0.038297 |  | 9.5377 | -0.090381 | -0.72305 | -0.059838 |  | -0.096339 | -0.0059574 | 1
|  |  | 6.24 | -0.037805 |  | 9.5556 | -0.089219 | -0.71376 | -0.059081 |  | -0.095227 | -0.0060073 | 1
|  |  | 6.26 | -0.037318 |  | 9.5735 | -0.088072 | -0.70457 | -0.058334 |  | -0.094128 | -0.0060562 | 1
|  |  | 6.28 | -0.036838 |  | 9.5913 | -0.086937 | -0.6955 | -0.057596 |  | -0.093041 | -0.0061039 | 1
|  |  | 6.3 | -0.036363 |  | 9.6092 | -0.085817 | -0.68654 | -0.056868 |  | -0.091967 | -0.0061505 | 1
|  |  | 6.32 | -0.035894 |  | 9.6271 | -0.08471 | -0.67768 | -0.056148 |  | -0.090906 | -0.0061959 | 1
|  |  | 6.34 | -0.035431 |  | 9.645 | -0.083617 | -0.66893 | -0.055438 |  | -0.089857 | -0.0062403 | 1
|  |  | 6.36 | -0.034973 |  | 9.6629 | -0.082536 | -0.66029 | -0.054737 |  | -0.08882 | -0.0062836 | 1
|  |  | 6.38 | -0.034521 |  | 9.6807 | -0.081469 | -0.65175 | -0.054045 |  | -0.087795 | -0.0063257 | 1
|  |  | 6.4 | -0.034074 |  | 9.6986 | -0.080414 | -0.64331 | -0.053361 |  | -0.086781 | -0.0063668 | 1
|  |  | 6.42 | -0.033633 |  | 9.7165 | -0.079373 | -0.63498 | -0.052686 |  | -0.08578 | -0.0064068 | 1
|  |  | 6.44 | -0.033196 |  | 9.7344 | -0.078344 | -0.62675 | -0.05202 |  | -0.084789 | -0.0064457 | 1
|  |  | 6.46 | -0.032766 |  | 9.7523 | -0.077327 | -0.61862 | -0.051362 |  | -0.083811 | -0.0064836 | 1
|  |  | 6.48 | -0.03234 |  | 9.7701 | -0.076323 | -0.61058 | -0.050712 |  | -0.082843 | -0.0065204 | 1
|  |  | 6.5 | -0.03192 |  | 9.788 | -0.075331 | -0.60265 | -0.050071 |  | -0.081887 | -0.0065561 | 1
|  |  | 6.52 | -0.031505 |  | 9.8059 | -0.074351 | -0.59481 | -0.049438 |  | -0.080942 | -0.0065908 | 1
|  |  | 6.54 | -0.031095 |  | 9.8238 | -0.073383 | -0.58706 | -0.048813 |  | -0.080008 | -0.0066245 | 1
|  |  | 6.56 | -0.030689 |  | 9.8416 | -0.072427 | -0.57941 | -0.048195 |  | -0.079084 | -0.0066571 | 1
|  |  | 6.58 | -0.030289 |  | 9.8595 | -0.071482 | -0.57186 | -0.047586 |  | -0.078171 | -0.0066888 | 1
|  |  | 6.6 | -0.029894 |  | 9.8774 | -0.070549 | -0.5644 | -0.046984 |  | -0.077269 | -0.0067194 | 1
|  |  | 6.62 | -0.029503 |  | 9.8953 | -0.069628 | -0.55702 | -0.04639 |  | -0.076377 | -0.006749 | 1
|  |  | 6.64 | -0.029118 |  | 9.9132 | -0.068718 | -0.54974 | -0.045803 |  | -0.075495 | -0.0067776 | 1
|  |  | 6.66 | -0.028737 |  | 9.931 | -0.067818 | -0.54255 | -0.045224 |  | -0.074624 | -0.0068052 | 1
|  |  | 6.68 | -0.02836 |  | 9.9489 | -0.06693 | -0.53544 | -0.044652 |  | -0.073762 | -0.0068318 | 1
|  |  | 6.7 | -0.027989 |  | 9.9668 | -0.066053 | -0.52843 | -0.044087 |  | -0.072911 | -0.0068575 | 1
|  |  | 6.72 | -0.027622 |  | 9.9847 | -0.065187 | -0.52149 | -0.043529 |  | -0.072069 | -0.0068822 | 1
|  |  | 6.74 | -0.027259 |  | 10.0026 | -0.064331 | -0.51465 | -0.042979 |  | -0.071237 | -0.006906 | 1
|  |  | 6.76 | -0.026901 |  | 10.0204 | -0.063486 | -0.50789 | -0.042435 |  | -0.070415 | -0.0069288 | 1
|  |  | 6.78 | -0.026547 |  | 10.0383 | -0.062651 | -0.50121 | -0.041898 |  | -0.069602 | -0.0069507 | 1
|  |  | 6.8 | -0.026198 |  | 10.0562 | -0.061827 | -0.49461 | -0.041369 |  | -0.068798 | -0.0069716 | 1
|  |  | 6.82 | -0.025853 |  | 10.0741 | -0.061012 | -0.4881 | -0.040845 |  | -0.068004 | -0.0069917 | 1
|  |  | 6.84 | -0.025512 |  | 10.0919 | -0.060208 | -0.48167 | -0.040329 |  | -0.067219 | -0.0070108 | 1
|  |  | 6.86 | -0.025175 |  | 10.1098 | -0.059414 | -0.47531 | -0.039819 |  | -0.066443 | -0.007029 | 1
|  |  | 6.88 | -0.024843 |  | 10.1277 | -0.05863 | -0.46904 | -0.039315 |  | -0.065676 | -0.0070464 | 1
|  |  | 6.9 | -0.024515 |  | 10.1456 | -0.057855 | -0.46284 | -0.038818 |  | -0.064918 | -0.0070628 | 1
|  |  | 6.92 | -0.024191 |  | 10.1635 | -0.05709 | -0.45672 | -0.038327 |  | -0.064168 | -0.0070784 | 1
|  |  | 6.94 | -0.023871 |  | 10.1813 | -0.056334 | -0.45068 | -0.037842 |  | -0.063428 | -0.0070931 | 1
|  |  | 6.96 | -0.023554 |  | 10.1992 | -0.055588 | -0.44471 | -0.037364 |  | -0.062695 | -0.007107 | 1
|  |  | 6.98 | -0.023242 |  | 10.2171 | -0.054851 | -0.43881 | -0.036891 |  | -0.061971 | -0.00712 | 1
|  |  | 7 | -0.022934 |  | 10.235 | -0.054124 | -0.43299 | -0.036424 |  | -0.061256 | -0.0071322 | 1
|  |  | 7.02 | -0.022629 |  | 10.2529 | -0.053405 | -0.42724 | -0.035964 |  | -0.060549 | -0.0071436 | 1
|  |  | 7.04 | -0.022329 |  | 10.2707 | -0.052696 | -0.42157 | -0.035509 |  | -0.05985 | -0.0071541 | 1
|  |  | 7.06 | -0.022032 |  | 10.2886 | -0.051995 | -0.41596 | -0.03506 |  | -0.059159 | -0.0071638 | 1
|  |  | 7.08 | -0.021739 |  | 10.3065 | -0.051303 | -0.41042 | -0.034616 |  | -0.058476 | -0.0071728 | 1
|  |  | 7.1 | -0.021449 |  | 10.3244 | -0.05062 | -0.40496 | -0.034179 |  | -0.057801 | -0.0071809 | 1
|  |  | 7.12 | -0.021163 |  | 10.3423 | -0.049945 | -0.39956 | -0.033746 |  | -0.057133 | -0.0071883 | 1
|  |  | 7.14 | -0.020881 |  | 10.3601 | -0.049279 | -0.39423 | -0.033319 |  | -0.056474 | -0.0071949 | 1
|  |  | 7.16 | -0.020602 |  | 10.378 | -0.048621 | -0.38897 | -0.032898 |  | -0.055822 | -0.0072008 | 1
|  |  | 7.18 | -0.020327 |  | 10.3959 | -0.047971 | -0.38377 | -0.032482 |  | -0.055177 | -0.0072059 | 1
|  |  | 7.2 | -0.020055 |  | 10.4138 | -0.04733 | -0.37864 | -0.032071 |  | -0.05454 | -0.0072102 | 1
|  |  | 7.22 | -0.019787 |  | 10.4316 | -0.046697 | -0.37357 | -0.031665 |  | -0.053911 | -0.0072138 | 1
|  |  | 7.24 | -0.019522 |  | 10.4495 | -0.046071 | -0.36857 | -0.031265 |  | -0.053288 | -0.0072167 | 1
|  |  | 7.26 | -0.01926 |  | 10.4674 | -0.045454 | -0.36363 | -0.03087 |  | -0.052673 | -0.0072189 | 1
|  |  | 7.28 | -0.019002 |  | 10.4853 | -0.044844 | -0.35875 | -0.030479 |  | -0.052065 | -0.0072204 | 1
|  |  | 7.3 | -0.018747 |  | 10.5032 | -0.044242 | -0.35394 | -0.030094 |  | -0.051464 | -0.0072212 | 1
|  |  | 7.32 | -0.018495 |  | 10.521 | -0.043648 | -0.34918 | -0.029713 |  | -0.050869 | -0.0072213 | 1
|  |  | 7.34 | -0.018246 |  | 10.5389 | -0.043061 | -0.34449 | -0.029337 |  | -0.050282 | -0.0072207 | 1
|  |  | 7.36 | -0.018001 |  | 10.5568 | -0.042482 | -0.33986 | -0.028966 |  | -0.049702 | -0.0072195 | 1
|  |  | 7.38 | -0.017759 |  | 10.5747 | -0.04191 | -0.33528 | -0.0286 |  | -0.049128 | -0.0072176 | 1
|  |  | 7.4 | -0.017519 |  | 10.5926 | -0.041345 | -0.33076 | -0.028238 |  | -0.04856 | -0.007215 | 1
|  |  | 7.42 | -0.017283 |  | 10.6104 | -0.040788 | -0.3263 | -0.027881 |  | -0.048 | -0.0072119 | 1
|  |  | 7.44 | -0.01705 |  | 10.6283 | -0.040238 | -0.3219 | -0.027528 |  | -0.047446 | -0.0072081 | 1
|  |  | 7.46 | -0.01682 |  | 10.6462 | -0.039694 | -0.31755 | -0.02718 |  | -0.046898 | -0.0072036 | 1
|  |  | 7.48 | -0.016592 |  | 10.6641 | -0.039158 | -0.31326 | -0.026836 |  | -0.046356 | -0.0071986 | 1
|  |  | 7.5 | -0.016368 |  | 10.6819 | -0.038628 | -0.30902 | -0.026497 |  | -0.045821 | -0.0071929 | 1
|  |  | 7.52 | -0.016146 |  | 10.6998 | -0.038105 | -0.30484 | -0.026162 |  | -0.045292 | -0.0071867 | 1
|  |  | 7.54 | -0.015928 |  | 10.7177 | -0.037589 | -0.30071 | -0.025831 |  | -0.044769 | -0.0071799 | 1
|  |  | 7.56 | -0.015712 |  | 10.7356 | -0.03708 | -0.29664 | -0.025504 |  | -0.044252 | -0.0071725 | 1
|  |  | 7.58 | -0.015499 |  | 10.7535 | -0.036577 | -0.29261 | -0.025182 |  | -0.043741 | -0.0071645 | 1
|  |  | 7.6 | -0.015288 |  | 10.7713 | -0.03608 | -0.28864 | -0.024863 |  | -0.043236 | -0.007156 | 1
|  |  | 7.62 | -0.015081 |  | 10.7892 | -0.03559 | -0.28472 | -0.024549 |  | -0.042737 | -0.0071469 | 1
|  |  | 7.64 | -0.014875 |  | 10.8071 | -0.035106 | -0.28085 | -0.024238 |  | -0.042243 | -0.0071373 | 1
|  |  | 7.66 | -0.014673 |  | 10.825 | -0.034629 | -0.27703 | -0.023932 |  | -0.041756 | -0.0071272 | 1
|  |  | 7.68 | -0.014473 |  | 10.8429 | -0.034157 | -0.27326 | -0.023629 |  | -0.041274 | -0.0071165 | 1
|  |  | 7.7 | -0.014276 |  | 10.8607 | -0.033692 | -0.26953 | -0.02333 |  | -0.040797 | -0.0071053 | 1
|  |  | 7.72 | -0.014081 |  | 10.8786 | -0.033232 | -0.26586 | -0.023035 |  | -0.040326 | -0.0070937 | 1
|  |  | 7.74 | -0.013889 |  | 10.8965 | -0.032779 | -0.26223 | -0.022744 |  | -0.03986 | -0.0070815 | 1
|  |  | 7.76 | -0.0137 |  | 10.9144 | -0.032331 | -0.25865 | -0.022456 |  | -0.0394 | -0.0070688 | 1
|  |  | 7.78 | -0.013512 |  | 10.9323 | -0.031889 | -0.25512 | -0.022172 |  | -0.038945 | -0.0070557 | 1
|  |  | 7.8 | -0.013328 |  | 10.9501 | -0.031453 | -0.25163 | -0.021892 |  | -0.038495 | -0.0070421 | 1
|  |  | 7.82 | -0.013145 |  | 10.968 | -0.031023 | -0.24818 | -0.021615 |  | -0.038051 | -0.007028 | 1
|  |  | 7.84 | -0.012965 |  | 10.9859 | -0.030598 | -0.24478 | -0.021341 |  | -0.037612 | -0.0070135 | 1
|  |  | 7.86 | -0.012788 |  | 11.0038 | -0.030179 | -0.24143 | -0.021072 |  | -0.037177 | -0.0069985 | 1
|  |  | 7.88 | -0.012612 |  | 11.0216 | -0.029765 | -0.23812 | -0.020805 |  | -0.036748 | -0.0069831 | 1
|  |  | 7.9 | -0.012439 |  | 11.0395 | -0.029356 | -0.23485 | -0.020542 |  | -0.036324 | -0.0069673 | 1
|  |  | 7.92 | -0.012268 |  | 11.0574 | -0.028953 | -0.23163 | -0.020282 |  | -0.035904 | -0.006951 | 1
|  |  | 7.94 | -0.0121 |  | 11.0753 | -0.028555 | -0.22844 | -0.020026 |  | -0.03549 | -0.0069344 | 1
|  |  | 7.96 | -0.011933 |  | 11.0932 | -0.028163 | -0.2253 | -0.019772 |  | -0.03508 | -0.0069173 | 1
|  |  | 7.98 | -0.011769 |  | 11.111 | -0.027775 | -0.2222 | -0.019522 |  | -0.034675 | -0.0068998 | 1
|  |  | 8 | -0.011607 |  | 11.1289 | -0.027393 | -0.21914 | -0.019275 |  | -0.034274 | -0.006882 | 1

## fit_FCC
tait or murnaghan (e.g., material project) | input |  | Rose function | input |  |  |  |  | TB-SMA | input (Ref) |  | TB-SMA | fit
FCC | Tb |  | FCC | Tb |  |  |  |  | FCC | Tb |  | FCC | Tb |  | Lammps, metal units
E0[eV/atom] | -4.6155 |  | re[A] | 3.5609 | <- No user input is required here. |  |  |  | A[eV] | 0.0812 |  | q | 2.3048 | <-fit | pair_style smatb # R0(A) p q A(eV) xi(eV) Rcs(A) Rc(A)
V0[A^3/atom] | 31.927 |  | d | 0.05 |  |  |  |  | xi[eV] | 1.1081 |  | Constraints (1,2, and 3) for fit |  |  | pair_coeff 1 1 | 3.5609 | 11.5597 | 2.8316 | 0.0812 | 1.1081 | 6 | 12 | # | Tb | Tb
B | 0.253 |  | Z | 12 | Note: Z(FCC)=12, Z(HCP)=12, Z(BCC)=8 |  |  |  | p | 11.5597 |  | A[eV] | 0.19724
C | 3.655 |  | Natom | 4 | Note: (FCC)=4, (HCP)=2, (BCC)=2 |  |  |  | q | 2.8316 |  | p | 6.7992 |  | fit (output)
|  |  | factor | 1.4142 | <- FCC:sqrt(2), BCC:1, ideal HCP:sqrt(3)/(4/3)^(1/3) | [6 empty] | xi[eV] | 2.0157 |  | pair_style smatb # R0(A) p q A(eV) xi(eV) Rcs(A) Rc(A)
Note: Material project: Table (correct) [eV] -> [eV/atom] (cohesive energy), [A^3] -> [A^3/atom] (=omega=atomic volume) | [8 empty] | Z | 12 | Note: Z(FCC)=12, Z(HCP)=12, Z(BCC)=8 |  |  |  | pair_coeff 1 1 | 3.5609 | 6.7992 | 2.3048 | 0.19724 | 2.0157 | 6 | 12 | # | Tb | Tb
Lattice const.[A] | output |  | Rose function | output |  |  |  |  | R0 | 3.5609 | Note: R0 = re
a0 (FCC or BCC) | 5.0358 |  | re[A] | 3.5609 | <- re=a0/factor. i.e., FCC:a0/sqrt(2), BCC:a0/1, ideal HCP:a0(FCC or BCC)*/sqrt(3)*(4/3)^(1/3) | [9 empty] | Usage
a0 (ideal HCP) | 5.5427 |  | a | 3.9687 | [10 empty] | 1. File tab -> Options -> Add-ins -> Solver Add-ins -> [Excel Add-ins] Go... -> [check] Solver Add-in -> OK
|  |  | a* | 0 | [10 empty] | 2. Data tab -> Solver -> Set Object: [$O$19] -> To: [check] Min -> By Changing Variable Cells: [$O$4:$O$7] -> Solve
delta (=d) | 0.0011568 |  | Eu*(a*) | -1 | [10 empty] | Note: It is necessary to increase the constraints, chainging weight or include other structures to fit the required range.
|  |  | Eu(r)[eV/atom] | -4.6155
|  |  | Eu(r)[eV] | -55.386 | [10 empty] | Constraints for fit |  |  | Note
References: https://doi.org/10.1103/PhysRevB.29.2963 , https://doi.org/10.1103/PhysRevB.62.8564, and https://doi.org/10.1103/PhysRevB.64.184102 | [14 empty] | 1. r = re, as = 0: Z*A - sqrt(Z)*xi = -Ec | 0.19724 | (for A) | TB-SMA only
|  |  | a* | Eu*(a*) |  | r [A] | Eu(r) [eV/atom] | Eu(r) [eV] | E(TB-SMA)[eV] |  | E(fit) | Error | weight | Total error | 2. 3rd derivative and d=0.05 at re: p/q = 2.95 | 2.95 | (for p/q) | universal curve (Rose function: d=0.05) + TB-SMA
|  |  | -1 | 0.13591 |  | 2.6636 | 0.62731 | 7.5277 | 10.1004 |  | 0.64834 | 0.021033 | 1 | 0.082087 | 3. 1st derivative and r = re: xi = p/(p-q) * Ec/sqrt(Z) | 2.0157 | (for xi) | TB-SMA only
|  |  | -0.98 | 0.072099 |  | 2.6816 | 0.33277 | 3.9933 | 9.1964 |  | 0.35025 | 0.017474 | 1
|  |  | -0.96 | 0.011065 |  | 2.6995 | 0.051072 | 0.61286 | 8.3483 |  | 0.065381 | 0.014309 | 1 |  | check (xi/A)/(p/q) | 3.4641 | vs. sqrt(Z) = | 3.4641 | Differene = | 0
|  |  | -0.94 | -0.047285 |  | 2.7175 | -0.21824 | -2.6189 | 7.5529 |  | -0.20674 | 0.011507 | 1
|  |  | -0.92 | -0.10305 |  | 2.7354 | -0.47561 | -5.7073 | 6.807 |  | -0.46657 | 0.009035 | 1 |  | Rosato et al., |  |  |  |  | Test | input
|  |  | -0.9 | -0.15631 |  | 2.7534 | -0.72144 | -8.6573 | 6.1079 |  | -0.71457 | 0.0068652 | 1 |  | A | 0.19724 |  |  |  | FCC | Tb | Rose (Table 1)
|  |  | -0.88 | -0.20716 |  | 2.7713 | -0.95615 | -11.4738 | 5.4528 |  | -0.95118 | 0.0049704 | 1 |  | xi | 2.0157 |  |  |  | l[A] | 0.58583 | 1st Line
|  |  | -0.86 | -0.25569 |  | 2.7893 | -1.1801 | -14.1615 | 4.8391 |  | -1.1768 | 0.0033256 | 1 | [6 empty] | rwse[A] | 1.41 | 2nd Line
|  |  | -0.84 | -0.30197 |  | 2.8072 | -1.3938 | -16.7251 | 4.2645 |  | -1.3918 | 0.0019077 | 1 |  | p/q | 2.9511 |  |  |  | factor, f | 1 | f*B(V0)'= | 3.655
|  |  | -0.82 | -0.3461 |  | 2.8251 | -1.5974 | -19.1689 | 3.7267 |  | -1.5967 | 0.00069501 | 1 |  | d | 0.05 |  |  |  | 3l(B'-1)rwse | 3.3093 | <- The paper is missing the division symbol "/" before rwse.
|  |  | -0.8 | -0.38813 |  | 2.8431 | -1.7914 | -21.4972 | 3.2235 |  | -1.7918 | -0.00033242 | 1 |  | check | 2.629e-12 | <- Closer to zero is better!!! |  |  | p/q | 8.8386 | Note: 2=< p/q <= 5, (closed packing: p/q >= 2.7)
Note: Because the Schrödinger equation is a second-order partial differential equation, it is sometimes thought that there may have been a basis for obtaining a universal curve as a universal solution. |  |  | -0.78 | -0.42816 |  | 2.861 | -1.9762 | -23.7142 | 2.7529 |  | -1.9774 | -0.0011931 | 1 | [6 empty] | p | 1.2642
|  |  | -0.76 | -0.46625 |  | 2.879 | -2.152 | -25.8239 | 2.313 |  | -2.1539 | -0.0019042 | 1 |  | Table X. d value vs. (p/q) for Rose function
|  |  | -0.74 | -0.50248 |  | 2.8969 | -2.3192 | -27.8302 | 1.9021 |  | -2.3217 | -0.0024816 | 1 |  | d | p/q | MEAM | Abell | Li | FERNANDEZ
|  |  | -0.72 | -0.5369 |  | 2.9149 | -2.4781 | -29.7368 | 1.5183 |  | -2.481 | -0.0029398 | 1 |  | 0.2 | 8.1168 |  | <- Li | <- In
|  |  | -0.7 | -0.56959 |  | 2.9328 | -2.6289 | -31.5473 | 1.1602 |  | -2.6322 | -0.0032924 | 1 |  | 0.15 | 6.25 |  | <- Li | <- Li, Na
|  |  | -0.68 | -0.60061 |  | 2.9508 | -2.7721 | -33.2653 | 0.82627 |  | -2.7757 | -0.0035516 | 1 |  | 0.1 | 4.5397 |  |  | <- Ag, Hf, Tl, Yb, Zn
|  |  | -0.66 | -0.63002 |  | 2.9687 | -2.9078 | -34.8941 | 0.51499 |  | -2.9116 | -0.0037289 | 1 |  | 0.095 | 4.3764 |  |  | <- Rb
|  |  | -0.64 | -0.65788 |  | 2.9867 | -3.0364 | -36.4371 | 0.22507 |  | -3.0403 | -0.0038348 | 1 |  | 0.09 | 4.21 |  |  | <- Nd
|  |  | -0.62 | -0.68424 |  | 3.0046 | -3.1581 | -37.8974 | -0.044744 |  | -3.162 | -0.0038787 | 1 |  | 0.085 | 4.0534 |  |  | <- Pt
|  |  | -0.6 | -0.70917 |  | 3.0225 | -3.2732 | -39.278 | -0.29565 |  | -3.277 | -0.0038694 | 1 |  | 0.08 | 3.89 |  |  | <- Cu
|  |  | -0.58 | -0.73271 |  | 3.0405 | -3.3818 | -40.582 | -0.52876 |  | -3.3856 | -0.0038148 | 1 |  | 0.075 | 3.7347 |  | <- K | <- Th
|  |  | -0.56 | -0.75492 |  | 3.0584 | -3.4843 | -41.8122 | -0.74514 |  | -3.4881 | -0.0037221 | 1 |  | 0.07 | 3.58 | <- Si | <- K
|  |  | -0.54 | -0.77585 |  | 3.0764 | -3.5809 | -42.9714 | -0.94579 |  | -3.5845 | -0.003598 | 1 |  | 0.065 | 3.4197 |  |  | <- Rh
|  |  | -0.52 | -0.79555 |  | 3.0943 | -3.6719 | -44.0622 | -1.1316 |  | -3.6753 | -0.0034483 | 1 |  | 0.06 | 3.26 |  | <- Na, K, Cs, Al
|  |  | -0.5 | -0.81406 |  | 3.1123 | -3.7573 | -45.0873 | -1.3036 |  | -3.7606 | -0.0032783 | 1 |  | 0.055 | 3.1071 |  | <- Cu
|  |  | -0.48 | -0.83142 |  | 3.1302 | -3.8374 | -46.0492 | -1.4625 |  | -3.8405 | -0.0030929 | 1 |  | 0.05 | 2.95 | <- Al,Fe,Ni,Pd,Pt,In,Cu,Ag,Au |  | <- Ni | <- Li,Na,Al,K,Ca,Ti,V,Fe,Co,Ni,Cu,Zn,Nb,Mo,Pd,Ag,Ta,Re,Ir,Pt,Au,Pb,Th
|  |  | -0.46 | -0.84769 |  | 3.1482 | -3.9125 | -46.9502 | -1.609 |  | -3.9154 | -0.0028963 | 1 |  | 0.045 | 2.7951 |  | <- Ag
|  |  | -0.44 | -0.8629 |  | 3.1661 | -3.9827 | -47.7927 | -1.7441 |  | -3.9854 | -0.0026923 | 1 |  | 0.04 | 2.64 |  | <- Ag | <- K, Pb
|  |  | -0.42 | -0.8771 |  | 3.184 | -4.0483 | -48.579 | -1.8683 |  | -4.0507 | -0.0024844 | 1 |  | 0.035 | 2.481 |  |  | <- Cd
|  |  | -0.4 | -0.89032 |  | 3.202 | -4.1093 | -49.3113 | -1.9823 |  | -4.1116 | -0.0022755 | 1 |  | 0.03 | 2.32 |  | <- Au
|  |  | -0.38 | -0.9026 |  | 3.2199 | -4.166 | -49.9917 | -2.0867 |  | -4.168 | -0.0020682 | 1 |  | 0.025 | 2.1594 |  |  | <- Al
|  |  | -0.36 | -0.91399 |  | 3.2379 | -4.2185 | -50.6221 | -2.1822 |  | -4.2204 | -0.0018649 | 1 |  | 0.02 | 1.99 |  | <- Si, Ge
|  |  | -0.34 | -0.9245 |  | 3.2558 | -4.2671 | -51.2046 | -2.2692 |  | -4.2687 | -0.0016673 | 1 |  | 0.015 | 1.8181 |  | <- Si
|  |  | -0.32 | -0.93419 |  | 3.2738 | -4.3118 | -51.7411 | -2.3484 |  | -4.3132 | -0.0014773 | 1 |  | 0.01 | 1.63 |  | <- H | <- In
|  |  | -0.3 | -0.94308 |  | 3.2917 | -4.3528 | -52.2334 | -2.4201 |  | -4.3541 | -0.0012961 | 1 |  | 0.005 | 1.41 |  | <-C
|  |  | -0.28 | -0.9512 |  | 3.3097 | -4.3903 | -52.6832 | -2.4848 |  | -4.3914 | -0.001125 | 1 |  | 0.001 | 0.857
|  |  | -0.26 | -0.95859 |  | 3.3276 | -4.4244 | -53.0924 | -2.543 |  | -4.4253 | -0.00096489 | 1 |  | Note: The existence of a minimum for Eb requires p > q.
|  |  | -0.24 | -0.96527 |  | 3.3455 | -4.4552 | -53.4625 | -2.5952 |  | -4.456 | -0.00081642 | 1
|  |  | -0.22 | -0.97128 |  | 3.3635 | -4.4829 | -53.7951 | -2.6416 |  | -4.4836 | -0.00068017 | 1
|  |  | -0.2 | -0.97663 |  | 3.3814 | -4.5077 | -54.0918 | -2.6826 |  | -4.5082 | -0.0005565 | 1
|  |  | -0.18 | -0.98137 |  | 3.3994 | -4.5295 | -54.3541 | -2.7186 |  | -4.53 | -0.00044561 | 1
|  |  | -0.16 | -0.98551 |  | 3.4173 | -4.5486 | -54.5834 | -2.7499 |  | -4.549 | -0.00034758 | 1
|  |  | -0.14 | -0.98908 |  | 3.4353 | -4.5651 | -54.7811 | -2.7768 |  | -4.5654 | -0.00026236 | 1
|  |  | -0.12 | -0.9921 |  | 3.4532 | -4.579 | -54.9484 | -2.7996 |  | -4.5792 | -0.00018978 | 1
|  |  | -0.1 | -0.9946 |  | 3.4712 | -4.5906 | -55.0868 | -2.8186 |  | -4.5907 | -0.0001296 | 1
|  |  | -0.08 | -0.9966 |  | 3.4891 | -4.5998 | -55.1975 | -2.834 |  | -4.5999 | -8.1466e-05 | 1
|  |  | -0.06 | -0.99811 |  | 3.507 | -4.6068 | -55.2816 | -2.846 |  | -4.6068 | -4.4953e-05 | 1
|  |  | -0.04 | -0.99918 |  | 3.525 | -4.6117 | -55.3403 | -2.8549 |  | -4.6117 | -1.9576e-05 | 1
|  |  | -0.02 | -0.9998 |  | 3.5429 | -4.6146 | -55.3748 | -2.8609 |  | -4.6146 | -0.047898 | 10000
|  | re -> | 0 | -1 |  | 3.5609 | -4.6155 | -55.386 | -2.8642 |  | -4.6155 | 8.8818e-12 | 10000 | <- re position
|  |  | 0.02 | -0.9998 |  | 3.5788 | -4.6146 | -55.3751 | -2.8649 |  | -4.6146 | -0.045721 | 10000
|  |  | 0.04 | -0.99922 |  | 3.5968 | -4.6119 | -55.343 | -2.8633 |  | -4.6119 | -1.7837e-05 | 1
|  |  | 0.06 | -0.99828 |  | 3.6147 | -4.6076 | -55.2908 | -2.8596 |  | -4.6076 | -3.91e-05 | 1
|  |  | 0.08 | -0.99699 |  | 3.6327 | -4.6016 | -55.2192 | -2.8537 |  | -4.6017 | -6.7644e-05 | 1
|  |  | 0.1 | -0.99537 |  | 3.6506 | -4.5941 | -55.1294 | -2.8461 |  | -4.5942 | -0.00010274 | 1
|  |  | 0.12 | -0.99343 |  | 3.6686 | -4.5852 | -55.022 | -2.8366 |  | -4.5853 | -0.00014364 | 1
|  |  | 0.14 | -0.99119 |  | 3.6865 | -4.5748 | -54.8979 | -2.8256 |  | -4.575 | -0.00018959 | 1
|  |  | 0.16 | -0.98866 |  | 3.7044 | -4.5632 | -54.758 | -2.813 |  | -4.5634 | -0.00023986 | 1
|  |  | 0.18 | -0.98586 |  | 3.7224 | -4.5502 | -54.603 | -2.7991 |  | -4.5505 | -0.00029369 | 1
|  |  | 0.2 | -0.9828 |  | 3.7403 | -4.5361 | -54.4336 | -2.7839 |  | -4.5365 | -0.00035035 | 1
|  |  | 0.22 | -0.9795 |  | 3.7583 | -4.5209 | -54.2506 | -2.7676 |  | -4.5213 | -0.00040909 | 1
|  |  | 0.24 | -0.97596 |  | 3.7762 | -4.5046 | -54.0546 | -2.7501 |  | -4.505 | -0.00046921 | 1
|  |  | 0.26 | -0.9722 |  | 3.7942 | -4.4872 | -53.8464 | -2.7317 |  | -4.4877 | -0.00053 | 1
|  |  | 0.28 | -0.96823 |  | 3.8121 | -4.4689 | -53.6265 | -2.7124 |  | -4.4695 | -0.00059077 | 1
|  |  | 0.3 | -0.96406 |  | 3.8301 | -4.4496 | -53.3956 | -2.6923 |  | -4.4503 | -0.00065086 | 1
|  |  | 0.32 | -0.95971 |  | 3.848 | -4.4295 | -53.1543 | -2.6714 |  | -4.4302 | -0.00070961 | 1
|  |  | 0.34 | -0.95517 |  | 3.8659 | -4.4086 | -52.9031 | -2.6498 |  | -4.4094 | -0.00076641 | 1
|  |  | 0.36 | -0.95047 |  | 3.8839 | -4.3869 | -52.6426 | -2.6276 |  | -4.3877 | -0.00082065 | 1
|  |  | 0.38 | -0.9456 |  | 3.9018 | -4.3644 | -52.3733 | -2.6049 |  | -4.3653 | -0.00087177 | 1
|  |  | 0.4 | -0.94059 |  | 3.9198 | -4.3413 | -52.0957 | -2.5816 |  | -4.3422 | -0.00091919 | 1
|  |  | 0.42 | -0.93544 |  | 3.9377 | -4.3175 | -51.8103 | -2.5579 |  | -4.3185 | -0.00096242 | 1
|  |  | 0.44 | -0.93016 |  | 3.9557 | -4.2931 | -51.5176 | -2.5339 |  | -4.2941 | -0.0010009 | 1
|  |  | 0.46 | -0.92475 |  | 3.9736 | -4.2682 | -51.218 | -2.5094 |  | -4.2692 | -0.0010343 | 1
|  |  | 0.48 | -0.91922 |  | 3.9916 | -4.2427 | -50.912 | -2.4847 |  | -4.2437 | -0.001062 | 1
|  |  | 0.5 | -0.91359 |  | 4.0095 | -4.2167 | -50.5999 | -2.4597 |  | -4.2177 | -0.0010838 | 1
|  |  | 0.52 | -0.90785 |  | 4.0274 | -4.1902 | -50.2822 | -2.4345 |  | -4.1913 | -0.0010991 | 1
|  |  | 0.54 | -0.90202 |  | 4.0454 | -4.1633 | -49.9593 | -2.4091 |  | -4.1644 | -0.0011076 | 1
|  |  | 0.56 | -0.8961 |  | 4.0633 | -4.136 | -49.6315 | -2.3835 |  | -4.1371 | -0.0011091 | 1
|  |  | 0.58 | -0.8901 |  | 4.0813 | -4.1083 | -49.2992 | -2.3579 |  | -4.1094 | -0.0011032 | 1
|  |  | 0.6 | -0.88403 |  | 4.0992 | -4.0802 | -48.9627 | -2.3321 |  | -4.0813 | -0.0010896 | 1
|  |  | 0.62 | -0.87788 |  | 4.1172 | -4.0519 | -48.6223 | -2.3062 |  | -4.0529 | -0.0010681 | 1
|  |  | 0.64 | -0.87167 |  | 4.1351 | -4.0232 | -48.2784 | -2.2804 |  | -4.0242 | -0.0010385 | 1
|  |  | 0.66 | -0.8654 |  | 4.1531 | -3.9943 | -47.9312 | -2.2545 |  | -3.9953 | -0.0010006 | 1
|  |  | 0.68 | -0.85908 |  | 4.171 | -3.9651 | -47.5811 | -2.2286 |  | -3.966 | -0.00095425 | 1
|  |  | 0.7 | -0.85271 |  | 4.1889 | -3.9357 | -47.2283 | -2.2027 |  | -3.9366 | -0.00089926 | 1
|  |  | 0.72 | -0.8463 |  | 4.2069 | -3.9061 | -46.8731 | -2.1769 |  | -3.9069 | -0.00083556 | 1
|  |  | 0.74 | -0.83985 |  | 4.2248 | -3.8763 | -46.5157 | -2.1511 |  | -3.8771 | -0.00076303 | 1
|  |  | 0.76 | -0.83336 |  | 4.2428 | -3.8464 | -46.1563 | -2.1254 |  | -3.847 | -0.00068163 | 1
|  |  | 0.78 | -0.82684 |  | 4.2607 | -3.8163 | -45.7953 | -2.0998 |  | -3.8169 | -0.00059131 | 1
|  |  | 0.8 | -0.82029 |  | 4.2787 | -3.7861 | -45.4329 | -2.0743 |  | -3.7866 | -0.00049205 | 1
|  |  | 0.82 | -0.81373 |  | 4.2966 | -3.7558 | -45.0691 | -2.049 |  | -3.7561 | -0.00038384 | 1
|  |  | 0.84 | -0.80714 |  | 4.3146 | -3.7254 | -44.7043 | -2.0237 |  | -3.7256 | -0.00026672 | 1
|  |  | 0.86 | -0.80054 |  | 4.3325 | -3.6949 | -44.3387 | -1.9986 |  | -3.695 | -0.14071 | 1000
|  |  | 0.88 | -0.79393 |  | 4.3505 | -3.6644 | -43.9723 | -1.9737 |  | -3.6644 | -0.005889 | 1000
|  |  | 0.9 | -0.7873 |  | 4.3684 | -3.6338 | -43.6055 | -1.9489 |  | -3.6337 | 0.13768 | 1000
|  |  | 0.92 | -0.78067 |  | 4.3863 | -3.6032 | -43.2383 | -1.9243 |  | -3.6029 | 0.00028989 | 1
|  |  | 0.94 | -0.77404 |  | 4.4043 | -3.5726 | -42.871 | -1.8999 |  | -3.5721 | 0.00045063 | 1
|  |  | 0.96 | -0.76741 |  | 4.4222 | -3.542 | -42.5037 | -1.8756 |  | -3.5414 | 0.00061977 | 1
|  |  | 0.98 | -0.76078 |  | 4.4402 | -3.5114 | -42.1364 | -1.8516 |  | -3.5106 | 0.00079718 | 1
|  |  | 1 | -0.75415 |  | 4.4581 | -3.4808 | -41.7695 | -1.8277 |  | -3.4798 | 0.00098269 | 1
|  |  | 1.02 | -0.74754 |  | 4.4761 | -3.4502 | -41.403 | -1.8041 |  | -3.4491 | 0.0011761 | 1
|  |  | 1.04 | -0.74093 |  | 4.494 | -3.4197 | -41.037 | -1.7806 |  | -3.4184 | 0.0013773 | 1
|  |  | 1.06 | -0.73433 |  | 4.512 | -3.3893 | -40.6716 | -1.7574 |  | -3.3877 | 0.0015861 | 1
|  |  | 1.08 | -0.72775 |  | 4.5299 | -3.3589 | -40.3071 | -1.7344 |  | -3.3571 | 0.0018021 | 1
|  |  | 1.1 | -0.72118 |  | 4.5478 | -3.3286 | -39.9434 | -1.7116 |  | -3.3266 | 0.0020254 | 1
|  |  | 1.12 | -0.71463 |  | 4.5658 | -3.2984 | -39.5807 | -1.689 |  | -3.2961 | 0.0022555 | 1
|  |  | 1.14 | -0.7081 |  | 4.5837 | -3.2683 | -39.219 | -1.6667 |  | -3.2658 | 0.0024922 | 1
|  |  | 1.16 | -0.7016 |  | 4.6017 | -3.2382 | -38.8586 | -1.6446 |  | -3.2355 | 0.0027354 | 1
|  |  | 1.18 | -0.69511 |  | 4.6196 | -3.2083 | -38.4994 | -1.6227 |  | -3.2053 | 0.0029848 | 1
|  |  | 1.2 | -0.68865 |  | 4.6376 | -3.1785 | -38.1416 | -1.601 |  | -3.1752 | 0.0032401 | 1
|  |  | 1.22 | -0.68222 |  | 4.6555 | -3.1488 | -37.7852 | -1.5796 |  | -3.1453 | 0.003501 | 1
|  |  | 1.24 | -0.67581 |  | 4.6735 | -3.1192 | -37.4303 | -1.5584 |  | -3.1154 | 0.0037673 | 1
|  |  | 1.26 | -0.66943 |  | 4.6914 | -3.0897 | -37.077 | -1.5374 |  | -3.0857 | 0.0040387 | 1
|  |  | 1.28 | -0.66308 |  | 4.7093 | -3.0604 | -36.7253 | -1.5167 |  | -3.0561 | 0.0043149 | 1
|  |  | 1.3 | -0.65676 |  | 4.7273 | -3.0313 | -36.3754 | -1.4962 |  | -3.0267 | 0.0045957 | 1
|  |  | 1.32 | -0.65047 |  | 4.7452 | -3.0023 | -36.0272 | -1.4759 |  | -2.9974 | 0.0048807 | 1
|  |  | 1.34 | -0.64422 |  | 4.7632 | -2.9734 | -35.6808 | -1.4559 |  | -2.9682 | 0.0051696 | 1
|  |  | 1.36 | -0.638 |  | 4.7811 | -2.9447 | -35.3363 | -1.4361 |  | -2.9392 | 0.0054623 | 1
|  |  | 1.38 | -0.63182 |  | 4.7991 | -2.9161 | -34.9937 | -1.4165 |  | -2.9104 | 0.0057583 | 1
|  |  | 1.4 | -0.62567 |  | 4.817 | -2.8878 | -34.6531 | -1.3972 |  | -2.8817 | 0.0060574 | 1
|  |  | 1.42 | -0.61955 |  | 4.835 | -2.8595 | -34.3145 | -1.3781 |  | -2.8532 | 0.0063593 | 1
|  |  | 1.44 | -0.61348 |  | 4.8529 | -2.8315 | -33.978 | -1.3593 |  | -2.8248 | 0.0066636 | 1
|  |  | 1.46 | -0.60744 |  | 4.8708 | -2.8036 | -33.6436 | -1.3406 |  | -2.7967 | 0.0069702 | 1
|  |  | 1.48 | -0.60144 |  | 4.8888 | -2.7759 | -33.3113 | -1.3222 |  | -2.7687 | 0.0072787 | 1
|  |  | 1.5 | -0.59548 |  | 4.9067 | -2.7484 | -32.9812 | -1.304 |  | -2.7408 | 0.0075888 | 1
|  |  | 1.52 | -0.58956 |  | 4.9247 | -2.7211 | -32.6532 | -1.2861 |  | -2.7132 | 0.0079002 | 1
|  |  | 1.54 | -0.58368 |  | 4.9426 | -2.694 | -32.3275 | -1.2684 |  | -2.6857 | 0.0082126 | 1
|  |  | 1.56 | -0.57784 |  | 4.9606 | -2.667 | -32.0041 | -1.2509 |  | -2.6585 | 0.0085258 | 1
|  |  | 1.58 | -0.57204 |  | 4.9785 | -2.6402 | -31.6829 | -1.2336 |  | -2.6314 | 0.0088395 | 1
|  |  | 1.6 | -0.56628 |  | 4.9965 | -2.6137 | -31.3639 | -1.2165 |  | -2.6045 | 0.0091534 | 1
|  |  | 1.62 | -0.56056 |  | 5.0144 | -2.5873 | -31.0474 | -1.1997 |  | -2.5778 | 0.0094671 | 1
|  |  | 1.64 | -0.55489 |  | 5.0323 | -2.5611 | -30.7331 | -1.183 |  | -2.5513 | 0.0097805 | 1
|  |  | 1.66 | -0.54926 |  | 5.0503 | -2.5351 | -30.4212 | -1.1666 |  | -2.525 | 0.010093 | 1
|  |  | 1.68 | -0.54367 |  | 5.0682 | -2.5093 | -30.1116 | -1.1504 |  | -2.4989 | 0.010405 | 1
|  |  | 1.7 | -0.53812 |  | 5.0862 | -2.4837 | -29.8044 | -1.1344 |  | -2.473 | 0.010716 | 1
|  |  | 1.72 | -0.53262 |  | 5.1041 | -2.4583 | -29.4996 | -1.1187 |  | -2.4473 | 0.011025 | 1
|  |  | 1.74 | -0.52716 |  | 5.1221 | -2.4331 | -29.1972 | -1.1031 |  | -2.4218 | 0.011332 | 1
|  |  | 1.76 | -0.52174 |  | 5.14 | -2.4081 | -28.8972 | -1.0877 |  | -2.3965 | 0.011638 | 1
|  |  | 1.78 | -0.51637 |  | 5.158 | -2.3833 | -28.5996 | -1.0725 |  | -2.3714 | 0.011942 | 1
|  |  | 1.8 | -0.51104 |  | 5.1759 | -2.3587 | -28.3044 | -1.0576 |  | -2.3465 | 0.012243 | 1
|  |  | 1.82 | -0.50575 |  | 5.1939 | -2.3343 | -28.0116 | -1.0428 |  | -2.3218 | 0.012541 | 1
|  |  | 1.84 | -0.50051 |  | 5.2118 | -2.3101 | -27.7212 | -1.0282 |  | -2.2973 | 0.012837 | 1
|  |  | 1.86 | -0.49531 |  | 5.2297 | -2.2861 | -27.4333 | -1.0139 |  | -2.273 | 0.013129 | 1
|  |  | 1.88 | -0.49016 |  | 5.2477 | -2.2623 | -27.1477 | -0.99969 |  | -2.2489 | 0.013418 | 1
|  |  | 1.9 | -0.48504 |  | 5.2656 | -2.2387 | -26.8646 | -0.9857 |  | -2.225 | 0.013704 | 1
|  |  | 1.92 | -0.47998 |  | 5.2836 | -2.2153 | -26.5839 | -0.9719 |  | -2.2013 | 0.013986 | 1
|  |  | 1.94 | -0.47495 |  | 5.3015 | -2.1921 | -26.3057 | -0.95828 |  | -2.1779 | 0.014264 | 1
|  |  | 1.96 | -0.46997 |  | 5.3195 | -2.1692 | -26.0298 | -0.94485 |  | -2.1546 | 0.014537 | 1
|  |  | 1.98 | -0.46503 |  | 5.3374 | -2.1464 | -25.7564 | -0.9316 |  | -2.1316 | 0.014807 | 1
|  |  | 2 | -0.46014 |  | 5.3554 | -2.1238 | -25.4853 | -0.91853 |  | -2.1087 | 0.015072 | 1
|  |  | 2.02 | -0.45529 |  | 5.3733 | -2.1014 | -25.2167 | -0.90564 |  | -2.0861 | 0.015333 | 1
|  |  | 2.04 | -0.45048 |  | 5.3912 | -2.0792 | -24.9504 | -0.89292 |  | -2.0636 | 0.015588 | 1
|  |  | 2.06 | -0.44572 |  | 5.4092 | -2.0572 | -24.6865 | -0.88038 |  | -2.0414 | 0.015839 | 1
|  |  | 2.08 | -0.441 |  | 5.4271 | -2.0354 | -24.4251 | -0.86801 |  | -2.0193 | 0.016084 | 1
|  |  | 2.1 | -0.43632 |  | 5.4451 | -2.0138 | -24.1659 | -0.85581 |  | -1.9975 | 0.016325 | 1
|  |  | 2.12 | -0.43168 |  | 5.463 | -1.9924 | -23.9092 | -0.84377 |  | -1.9759 | 0.01656 | 1
|  |  | 2.14 | -0.42709 |  | 5.481 | -1.9712 | -23.6548 | -0.8319 |  | -1.9544 | 0.016789 | 1
|  |  | 2.16 | -0.42254 |  | 5.4989 | -1.9502 | -23.4027 | -0.8202 |  | -1.9332 | 0.017012 | 1
|  |  | 2.18 | -0.41803 |  | 5.5169 | -1.9294 | -23.1529 | -0.80865 |  | -1.9122 | 0.01723 | 1
|  |  | 2.2 | -0.41356 |  | 5.5348 | -1.9088 | -22.9055 | -0.79727 |  | -1.8914 | 0.017442 | 1
|  |  | 2.22 | -0.40914 |  | 5.5527 | -1.8884 | -22.6604 | -0.78604 |  | -1.8707 | 0.017648 | 1
|  |  | 2.24 | -0.40475 |  | 5.5707 | -1.8681 | -22.4176 | -0.77497 |  | -1.8503 | 0.017848 | 1
|  |  | 2.26 | -0.40041 |  | 5.5886 | -1.8481 | -22.1771 | -0.76405 |  | -1.83 | 0.018041 | 1
|  |  | 2.28 | -0.39611 |  | 5.6066 | -1.8282 | -21.9388 | -0.75328 |  | -1.81 | 0.018228 | 1
|  |  | 2.3 | -0.39185 |  | 5.6245 | -1.8086 | -21.7028 | -0.74266 |  | -1.7902 | 0.018409 | 1
|  |  | 2.32 | -0.38763 |  | 5.6425 | -1.7891 | -21.4691 | -0.73219 |  | -1.7705 | 0.018584 | 1
|  |  | 2.34 | -0.38345 |  | 5.6604 | -1.7698 | -21.2375 | -0.72186 |  | -1.751 | 0.018751 | 1
|  |  | 2.36 | -0.37931 |  | 5.6784 | -1.7507 | -21.0082 | -0.71168 |  | -1.7318 | 0.018912 | 1
|  |  | 2.38 | -0.37521 |  | 5.6963 | -1.7318 | -20.7812 | -0.70164 |  | -1.7127 | 0.019067 | 1
|  |  | 2.4 | -0.37115 |  | 5.7142 | -1.713 | -20.5563 | -0.69174 |  | -1.6938 | 0.019214 | 1
|  |  | 2.42 | -0.36712 |  | 5.7322 | -1.6945 | -20.3335 | -0.68198 |  | -1.6751 | 0.019355 | 1
|  |  | 2.44 | -0.36314 |  | 5.7501 | -1.6761 | -20.113 | -0.67235 |  | -1.6566 | 0.019489 | 1
|  |  | 2.46 | -0.3592 |  | 5.7681 | -1.6579 | -19.8945 | -0.66286 |  | -1.6383 | 0.019616 | 1
|  |  | 2.48 | -0.35529 |  | 5.786 | -1.6399 | -19.6783 | -0.6535 |  | -1.6201 | 0.019737 | 1
|  |  | 2.5 | -0.35143 |  | 5.804 | -1.622 | -19.4641 | -0.64427 |  | -1.6022 | 0.01985 | 1
|  |  | 2.52 | -0.3476 |  | 5.8219 | -1.6043 | -19.252 | -0.63517 |  | -1.5844 | 0.019956 | 1
|  |  | 2.54 | -0.34381 |  | 5.8399 | -1.5868 | -19.0421 | -0.6262 |  | -1.5668 | 0.020056 | 1
|  |  | 2.56 | -0.34005 |  | 5.8578 | -1.5695 | -18.8342 | -0.61735 |  | -1.5494 | 0.020148 | 1
|  |  | 2.58 | -0.33634 |  | 5.8758 | -1.5524 | -18.6283 | -0.60863 |  | -1.5321 | 0.020233 | 1
|  |  | 2.6 | -0.33266 |  | 5.8937 | -1.5354 | -18.4245 | -0.60003 |  | -1.5151 | 0.020311 | 1
|  |  | 2.62 | -0.32901 |  | 5.9116 | -1.5186 | -18.2227 | -0.59155 |  | -1.4982 | 0.020383 | 1
|  |  | 2.64 | -0.32541 |  | 5.9296 | -1.5019 | -18.023 | -0.58319 |  | -1.4815 | 0.020447 | 1
|  |  | 2.66 | -0.32184 |  | 5.9475 | -1.4854 | -17.8252 | -0.57494 |  | -1.4649 | 0.020504 | 1
|  |  | 2.68 | -0.3183 |  | 5.9655 | -1.4691 | -17.6294 | -0.56682 |  | -1.4486 | 0.020554 | 1
|  |  | 2.7 | -0.3148 |  | 5.9834 | -1.453 | -17.4356 | -0.5588 |  | -1.4324 | 0.020598 | 1
|  |  | 2.72 | -0.31134 |  | 6.0014 | -1.437 | -17.2437 | -0.5509 |  | -1.4163 | 0.020634 | 1
|  |  | 2.74 | -0.30791 |  | 6.0193 | -1.4211 | -17.0537 | -0.54311 |  | -1.4005 | 0.020663 | 1
|  |  | 2.76 | -0.30451 |  | 6.0373 | -1.4055 | -16.8657 | -0.53543 |  | -1.3848 | 0.020686 | 1
|  |  | 2.78 | -0.30115 |  | 6.0552 | -1.39 | -16.6795 | -0.52786 |  | -1.3693 | 0.020702 | 1
|  |  | 2.8 | -0.29782 |  | 6.0731 | -1.3746 | -16.4952 | -0.52039 |  | -1.3539 | 0.02071 | 1
|  |  | 2.82 | -0.29453 |  | 6.0911 | -1.3594 | -16.3128 | -0.51303 |  | -1.3387 | 0.020712 | 1
|  |  | 2.84 | -0.29127 |  | 6.109 | -1.3444 | -16.1323 | -0.50577 |  | -1.3237 | 0.020708 | 1
|  |  | 2.86 | -0.28804 |  | 6.127 | -1.3295 | -15.9536 | -0.49862 |  | -1.3088 | 0.020696 | 1
|  |  | 2.88 | -0.28485 |  | 6.1449 | -1.3147 | -15.7767 | -0.49156 |  | -1.294 | 0.020678 | 1
|  |  | 2.9 | -0.28169 |  | 6.1629 | -1.3001 | -15.6016 | -0.48461 |  | -1.2795 | 0.020654 | 1
|  |  | 2.92 | -0.27856 |  | 6.1808 | -1.2857 | -15.4283 | -0.47775 |  | -1.2651 | 0.020622 | 1
|  |  | 2.94 | -0.27546 |  | 6.1988 | -1.2714 | -15.2568 | -0.47099 |  | -1.2508 | 0.020585 | 1
|  |  | 2.96 | -0.2724 |  | 6.2167 | -1.2573 | -15.087 | -0.46432 |  | -1.2367 | 0.020541 | 1
|  |  | 2.98 | -0.26936 |  | 6.2346 | -1.2432 | -14.919 | -0.45775 |  | -1.2228 | 0.02049 | 1
|  |  | 3 | -0.26636 |  | 6.2526 | -1.2294 | -14.7527 | -0.45127 |  | -1.209 | 0.020434 | 1
|  |  | 3.02 | -0.26339 |  | 6.2705 | -1.2157 | -14.5881 | -0.44489 |  | -1.1953 | 0.020371 | 1
|  |  | 3.04 | -0.26045 |  | 6.2885 | -1.2021 | -14.4252 | -0.43859 |  | -1.1818 | 0.020302 | 1
|  |  | 3.06 | -0.25754 |  | 6.3064 | -1.1887 | -14.2639 | -0.43238 |  | -1.1684 | 0.020226 | 1
|  |  | 3.08 | -0.25466 |  | 6.3244 | -1.1754 | -14.1044 | -0.42626 |  | -1.1552 | 0.020145 | 1
|  |  | 3.1 | -0.2518 |  | 6.3423 | -1.1622 | -13.9465 | -0.42023 |  | -1.1421 | 0.020058 | 1
|  |  | 3.12 | -0.24898 |  | 6.3603 | -1.1492 | -13.7902 | -0.41428 |  | -1.1292 | 0.019965 | 1
|  |  | 3.14 | -0.24619 |  | 6.3782 | -1.1363 | -13.6355 | -0.40841 |  | -1.1164 | 0.019867 | 1
|  |  | 3.16 | -0.24343 |  | 6.3961 | -1.1235 | -13.4825 | -0.40263 |  | -1.1038 | 0.019763 | 1
|  |  | 3.18 | -0.24069 |  | 6.4141 | -1.1109 | -13.331 | -0.39693 |  | -1.0913 | 0.019653 | 1
|  |  | 3.2 | -0.23799 |  | 6.432 | -1.0984 | -13.1811 | -0.39131 |  | -1.0789 | 0.019538 | 1
|  |  | 3.22 | -0.23531 |  | 6.45 | -1.0861 | -13.0328 | -0.38577 |  | -1.0666 | 0.019417 | 1
|  |  | 3.24 | -0.23266 |  | 6.4679 | -1.0738 | -12.886 | -0.38031 |  | -1.0545 | 0.019291 | 1
|  |  | 3.26 | -0.23003 |  | 6.4859 | -1.0617 | -12.7407 | -0.37492 |  | -1.0426 | 0.01916 | 1
|  |  | 3.28 | -0.22744 |  | 6.5038 | -1.0497 | -12.597 | -0.36961 |  | -1.0307 | 0.019023 | 1
|  |  | 3.3 | -0.22487 |  | 6.5218 | -1.0379 | -12.4547 | -0.36438 |  | -1.019 | 0.018882 | 1
|  |  | 3.32 | -0.22233 |  | 6.5397 | -1.0262 | -12.314 | -0.35922 |  | -1.0074 | 0.018736 | 1
|  |  | 3.34 | -0.21981 |  | 6.5576 | -1.0146 | -12.1747 | -0.35413 |  | -0.99597 | 0.018585 | 1
|  |  | 3.36 | -0.21733 |  | 6.5756 | -1.0031 | -12.0368 | -0.34912 |  | -0.98464 | 0.018429 | 1
|  |  | 3.38 | -0.21486 |  | 6.5935 | -0.99171 | -11.9005 | -0.34417 |  | -0.97344 | 0.018268 | 1
|  |  | 3.4 | -0.21243 |  | 6.6115 | -0.98046 | -11.7655 | -0.3393 |  | -0.96236 | 0.018103 | 1
|  |  | 3.42 | -0.21002 |  | 6.6294 | -0.96933 | -11.632 | -0.3345 |  | -0.9514 | 0.017934 | 1
|  |  | 3.44 | -0.20763 |  | 6.6474 | -0.95832 | -11.4999 | -0.32976 |  | -0.94056 | 0.01776 | 1
|  |  | 3.46 | -0.20527 |  | 6.6653 | -0.94743 | -11.3691 | -0.32509 |  | -0.92984 | 0.017582 | 1
|  |  | 3.48 | -0.20293 |  | 6.6833 | -0.93665 | -11.2398 | -0.32048 |  | -0.91925 | 0.0174 | 1
|  |  | 3.5 | -0.20062 |  | 6.7012 | -0.92598 | -11.1118 | -0.31594 |  | -0.90877 | 0.017214 | 1
|  |  | 3.52 | -0.19834 |  | 6.7192 | -0.91543 | -10.9851 | -0.31147 |  | -0.8984 | 0.017023 | 1
|  |  | 3.54 | -0.19607 |  | 6.7371 | -0.90498 | -10.8598 | -0.30706 |  | -0.88815 | 0.01683 | 1
|  |  | 3.56 | -0.19384 |  | 6.755 | -0.89465 | -10.7358 | -0.30271 |  | -0.87802 | 0.016632 | 1
|  |  | 3.58 | -0.19162 |  | 6.773 | -0.88443 | -10.6131 | -0.29842 |  | -0.868 | 0.016431 | 1
|  |  | 3.6 | -0.18943 |  | 6.7909 | -0.87431 | -10.4918 | -0.29419 |  | -0.85809 | 0.016226 | 1
|  |  | 3.62 | -0.18726 |  | 6.8089 | -0.86431 | -10.3717 | -0.29003 |  | -0.84829 | 0.016017 | 1
|  |  | 3.64 | -0.18512 |  | 6.8268 | -0.85441 | -10.2529 | -0.28592 |  | -0.8386 | 0.015806 | 1
|  |  | 3.66 | -0.18299 |  | 6.8448 | -0.84461 | -10.1353 | -0.28187 |  | -0.82902 | 0.015591 | 1
|  |  | 3.68 | -0.18089 |  | 6.8627 | -0.83492 | -10.019 | -0.27788 |  | -0.81954 | 0.015373 | 1
|  |  | 3.7 | -0.17882 |  | 6.8807 | -0.82533 | -9.9039 | -0.27394 |  | -0.81018 | 0.015152 | 1
|  |  | 3.72 | -0.17676 |  | 6.8986 | -0.81584 | -9.7901 | -0.27006 |  | -0.80091 | 0.014928 | 1
|  |  | 3.74 | -0.17473 |  | 6.9165 | -0.80646 | -9.6775 | -0.26623 |  | -0.79175 | 0.014702 | 1
|  |  | 3.76 | -0.17272 |  | 6.9345 | -0.79717 | -9.566 | -0.26246 |  | -0.7827 | 0.014473 | 1
|  |  | 3.78 | -0.17073 |  | 6.9524 | -0.78798 | -9.4558 | -0.25875 |  | -0.77374 | 0.014241 | 1
|  |  | 3.8 | -0.16876 |  | 6.9704 | -0.77889 | -9.3467 | -0.25508 |  | -0.76489 | 0.014006 | 1
|  |  | 3.82 | -0.16681 |  | 6.9883 | -0.7699 | -9.2388 | -0.25147 |  | -0.75613 | 0.013769 | 1
|  |  | 3.84 | -0.16488 |  | 7.0063 | -0.76101 | -9.1321 | -0.2479 |  | -0.74748 | 0.01353 | 1
|  |  | 3.86 | -0.16297 |  | 7.0242 | -0.75221 | -9.0265 | -0.24439 |  | -0.73892 | 0.013289 | 1
|  |  | 3.88 | -0.16109 |  | 7.0422 | -0.7435 | -8.922 | -0.24093 |  | -0.73046 | 0.013045 | 1
|  |  | 3.9 | -0.15922 |  | 7.0601 | -0.73489 | -8.8187 | -0.23752 |  | -0.72209 | 0.0128 | 1
|  |  | 3.92 | -0.15738 |  | 7.078 | -0.72637 | -8.7164 | -0.23415 |  | -0.71382 | 0.012553 | 1
|  |  | 3.94 | -0.15555 |  | 7.096 | -0.71794 | -8.6153 | -0.23084 |  | -0.70564 | 0.012303 | 1
|  |  | 3.96 | -0.15374 |  | 7.1139 | -0.7096 | -8.5152 | -0.22757 |  | -0.69755 | 0.012052 | 1
|  |  | 3.98 | -0.15196 |  | 7.1319 | -0.70135 | -8.4162 | -0.22434 |  | -0.68955 | 0.0118 | 1
|  |  | 4 | -0.15019 |  | 7.1498 | -0.69319 | -8.3183 | -0.22116 |  | -0.68165 | 0.011546 | 1
|  |  | 4.02 | -0.14844 |  | 7.1678 | -0.68512 | -8.2215 | -0.21803 |  | -0.67383 | 0.01129 | 1
|  |  | 4.04 | -0.14671 |  | 7.1857 | -0.67714 | -8.1257 | -0.21494 |  | -0.6661 | 0.011033 | 1
|  |  | 4.06 | -0.145 |  | 7.2037 | -0.66924 | -8.0309 | -0.2119 |  | -0.65846 | 0.010775 | 1
|  |  | 4.08 | -0.14331 |  | 7.2216 | -0.66143 | -7.9371 | -0.2089 |  | -0.65091 | 0.010516 | 1
|  |  | 4.1 | -0.14163 |  | 7.2395 | -0.6537 | -7.8444 | -0.20594 |  | -0.64344 | 0.010256 | 1
|  |  | 4.12 | -0.13997 |  | 7.2575 | -0.64605 | -7.7526 | -0.20302 |  | -0.63606 | 0.0099942 | 1
|  |  | 4.14 | -0.13834 |  | 7.2754 | -0.63849 | -7.6619 | -0.20014 |  | -0.62876 | 0.0097319 | 1
|  |  | 4.16 | -0.13672 |  | 7.2934 | -0.63101 | -7.5721 | -0.19731 |  | -0.62154 | 0.0094688 | 1
|  |  | 4.18 | -0.13511 |  | 7.3113 | -0.62361 | -7.4833 | -0.19451 |  | -0.61441 | 0.009205 | 1
|  |  | 4.2 | -0.13353 |  | 7.3293 | -0.61629 | -7.3955 | -0.19176 |  | -0.60735 | 0.0089405 | 1
|  |  | 4.22 | -0.13196 |  | 7.3472 | -0.60905 | -7.3086 | -0.18904 |  | -0.60038 | 0.0086754 | 1
|  |  | 4.24 | -0.13041 |  | 7.3652 | -0.60189 | -7.2227 | -0.18636 |  | -0.59348 | 0.0084099 | 1
|  |  | 4.26 | -0.12887 |  | 7.3831 | -0.59481 | -7.1377 | -0.18372 |  | -0.58667 | 0.0081439 | 1
|  |  | 4.28 | -0.12735 |  | 7.4011 | -0.5878 | -7.0537 | -0.18112 |  | -0.57993 | 0.0078777 | 1
|  |  | 4.3 | -0.12585 |  | 7.419 | -0.58088 | -6.9705 | -0.17855 |  | -0.57326 | 0.0076111 | 1
|  |  | 4.32 | -0.12437 |  | 7.4369 | -0.57402 | -6.8883 | -0.17602 |  | -0.56668 | 0.0073444 | 1
|  |  | 4.34 | -0.1229 |  | 7.4549 | -0.56724 | -6.8069 | -0.17353 |  | -0.56017 | 0.0070776 | 1
|  |  | 4.36 | -0.12145 |  | 7.4728 | -0.56054 | -6.7265 | -0.17107 |  | -0.55373 | 0.0068108 | 1
|  |  | 4.38 | -0.12001 |  | 7.4908 | -0.55391 | -6.6469 | -0.16865 |  | -0.54736 | 0.0065441 | 1
|  |  | 4.4 | -0.11859 |  | 7.5087 | -0.54735 | -6.5682 | -0.16626 |  | -0.54107 | 0.0062774 | 1
|  |  | 4.42 | -0.11718 |  | 7.5267 | -0.54086 | -6.4903 | -0.1639 |  | -0.53485 | 0.006011 | 1
|  |  | 4.44 | -0.11579 |  | 7.5446 | -0.53445 | -6.4134 | -0.16158 |  | -0.5287 | 0.0057448 | 1
|  |  | 4.46 | -0.11442 |  | 7.5626 | -0.5281 | -6.3372 | -0.15929 |  | -0.52262 | 0.0054789 | 1
|  |  | 4.48 | -0.11306 |  | 7.5805 | -0.52183 | -6.2619 | -0.15703 |  | -0.51661 | 0.0052135 | 1
|  |  | 4.5 | -0.11171 |  | 7.5984 | -0.51562 | -6.1874 | -0.15481 |  | -0.51067 | 0.0049485 | 1
|  |  | 4.52 | -0.11038 |  | 7.6164 | -0.50948 | -6.1138 | -0.15262 |  | -0.5048 | 0.0046841 | 1
|  |  | 4.54 | -0.10907 |  | 7.6343 | -0.50341 | -6.0409 | -0.15045 |  | -0.49899 | 0.0044202 | 1
|  |  | 4.56 | -0.10777 |  | 7.6523 | -0.49741 | -5.9689 | -0.14832 |  | -0.49325 | 0.0041571 | 1
|  |  | 4.58 | -0.10648 |  | 7.6702 | -0.49147 | -5.8977 | -0.14622 |  | -0.48758 | 0.0038946 | 1
|  |  | 4.6 | -0.10521 |  | 7.6882 | -0.4856 | -5.8272 | -0.14415 |  | -0.48197 | 0.0036329 | 1
|  |  | 4.62 | -0.10395 |  | 7.7061 | -0.47979 | -5.7575 | -0.14211 |  | -0.47642 | 0.0033721 | 1
|  |  | 4.64 | -0.10271 |  | 7.7241 | -0.47405 | -5.6886 | -0.14009 |  | -0.47094 | 0.0031121 | 1
|  |  | 4.66 | -0.10148 |  | 7.742 | -0.46837 | -5.6205 | -0.13811 |  | -0.46552 | 0.0028531 | 1
|  |  | 4.68 | -0.10026 |  | 7.7599 | -0.46276 | -5.5531 | -0.13615 |  | -0.46016 | 0.0025951 | 1
|  |  | 4.7 | -0.099058 |  | 7.7779 | -0.4572 | -5.4864 | -0.13422 |  | -0.45486 | 0.0023382 | 1
|  |  | 4.72 | -0.097868 |  | 7.7958 | -0.45171 | -5.4205 | -0.13232 |  | -0.44963 | 0.0020824 | 1
|  |  | 4.74 | -0.096692 |  | 7.8138 | -0.44628 | -5.3554 | -0.13045 |  | -0.44445 | 0.0018278 | 1
|  |  | 4.76 | -0.095528 |  | 7.8317 | -0.44091 | -5.2909 | -0.1286 |  | -0.43934 | 0.0015743 | 1
|  |  | 4.78 | -0.094377 |  | 7.8497 | -0.4356 | -5.2272 | -0.12678 |  | -0.43428 | 0.0013222 | 1
|  |  | 4.8 | -0.09324 |  | 7.8676 | -0.43035 | -5.1642 | -0.12498 |  | -0.42928 | 0.0010713 | 1
|  |  | 4.82 | -0.092115 |  | 7.8856 | -0.42516 | -5.1019 | -0.12321 |  | -0.42433 | 0.00082182 | 1
|  |  | 4.84 | -0.091002 |  | 7.9035 | -0.42002 | -5.0403 | -0.12146 |  | -0.41945 | 0.00057374 | 1
|  |  | 4.86 | -0.089902 |  | 7.9214 | -0.41494 | -4.9793 | -0.11974 |  | -0.41462 | 0.0003271 | 1
|  |  | 4.88 | -0.088815 |  | 7.9394 | -0.40992 | -4.9191 | -0.11805 |  | -0.40984 | 8.1955e-05 | 1
|  |  | 4.9 | -0.087739 |  | 7.9573 | -0.40496 | -4.8595 | -0.11637 |  | -0.40512 | -0.00016166 | 1
|  |  | 4.92 | -0.086676 |  | 7.9753 | -0.40005 | -4.8006 | -0.11472 |  | -0.40045 | -0.00040369 | 1
|  |  | 4.94 | -0.085624 |  | 7.9932 | -0.3952 | -4.7424 | -0.1131 |  | -0.39584 | -0.00064412 | 1
|  |  | 4.96 | -0.084584 |  | 8.0112 | -0.3904 | -4.6848 | -0.1115 |  | -0.39128 | -0.00088289 | 1
|  |  | 4.98 | -0.083556 |  | 8.0291 | -0.38565 | -4.6278 | -0.10992 |  | -0.38677 | -0.00112 | 1
|  |  | 5 | -0.08254 |  | 8.0471 | -0.38096 | -4.5716 | -0.10836 |  | -0.38232 | -0.0013553 | 1
|  |  | 5.02 | -0.081535 |  | 8.065 | -0.37632 | -4.5159 | -0.10682 |  | -0.37791 | -0.0015889 | 1
|  |  | 5.04 | -0.080541 |  | 8.083 | -0.37174 | -4.4609 | -0.10531 |  | -0.37356 | -0.0018207 | 1
|  |  | 5.06 | -0.079559 |  | 8.1009 | -0.3672 | -4.4064 | -0.10382 |  | -0.36925 | -0.0020507 | 1
|  |  | 5.08 | -0.078587 |  | 8.1188 | -0.36272 | -4.3526 | -0.10235 |  | -0.365 | -0.0022788 | 1
|  |  | 5.1 | -0.077627 |  | 8.1368 | -0.35829 | -4.2995 | -0.1009 |  | -0.36079 | -0.0025051 | 1
|  |  | 5.12 | -0.076678 |  | 8.1547 | -0.35391 | -4.2469 | -0.099469 |  | -0.35664 | -0.0027294 | 1
|  |  | 5.14 | -0.075739 |  | 8.1727 | -0.34957 | -4.1949 | -0.098059 |  | -0.35252 | -0.0029517 | 1
|  |  | 5.16 | -0.074811 |  | 8.1906 | -0.34529 | -4.1435 | -0.09667 |  | -0.34846 | -0.0031721 | 1
|  |  | 5.18 | -0.073893 |  | 8.2086 | -0.34106 | -4.0927 | -0.095301 |  | -0.34445 | -0.0033905 | 1
|  |  | 5.2 | -0.072986 |  | 8.2265 | -0.33687 | -4.0424 | -0.09395 |  | -0.34048 | -0.0036069 | 1
|  |  | 5.22 | -0.07209 |  | 8.2445 | -0.33273 | -3.9928 | -0.092619 |  | -0.33655 | -0.0038212 | 1
|  |  | 5.24 | -0.071203 |  | 8.2624 | -0.32864 | -3.9437 | -0.091307 |  | -0.33267 | -0.0040335 | 1
|  |  | 5.26 | -0.070327 |  | 8.2803 | -0.32459 | -3.8951 | -0.090013 |  | -0.32884 | -0.0042436 | 1
|  |  | 5.28 | -0.06946 |  | 8.2983 | -0.32059 | -3.8471 | -0.088738 |  | -0.32505 | -0.0044517 | 1
|  |  | 5.3 | -0.068604 |  | 8.3162 | -0.31664 | -3.7997 | -0.087481 |  | -0.3213 | -0.0046576 | 1
|  |  | 5.32 | -0.067757 |  | 8.3342 | -0.31273 | -3.7528 | -0.086241 |  | -0.31759 | -0.0048613 | 1
|  |  | 5.34 | -0.06692 |  | 8.3521 | -0.30887 | -3.7064 | -0.085019 |  | -0.31393 | -0.0050629 | 1
|  |  | 5.36 | -0.066093 |  | 8.3701 | -0.30505 | -3.6606 | -0.083815 |  | -0.31031 | -0.0052623 | 1
|  |  | 5.38 | -0.065275 |  | 8.388 | -0.30127 | -3.6153 | -0.082627 |  | -0.30673 | -0.0054595 | 1
|  |  | 5.4 | -0.064466 |  | 8.406 | -0.29754 | -3.5705 | -0.081457 |  | -0.3032 | -0.0056544 | 1
|  |  | 5.42 | -0.063667 |  | 8.4239 | -0.29385 | -3.5263 | -0.080303 |  | -0.2997 | -0.0058472 | 1
|  |  | 5.44 | -0.062877 |  | 8.4418 | -0.29021 | -3.4825 | -0.079165 |  | -0.29625 | -0.0060376 | 1
|  |  | 5.46 | -0.062096 |  | 8.4598 | -0.2866 | -3.4392 | -0.078043 |  | -0.29283 | -0.0062259 | 1
|  |  | 5.48 | -0.061324 |  | 8.4777 | -0.28304 | -3.3965 | -0.076938 |  | -0.28945 | -0.0064118 | 1
|  |  | 5.5 | -0.060561 |  | 8.4957 | -0.27952 | -3.3542 | -0.075847 |  | -0.28611 | -0.0065955 | 1
|  |  | 5.52 | -0.059807 |  | 8.5136 | -0.27604 | -3.3125 | -0.074773 |  | -0.28281 | -0.0067768 | 1
|  |  | 5.54 | -0.059061 |  | 8.5316 | -0.2726 | -3.2712 | -0.073713 |  | -0.27955 | -0.0069559 | 1
|  |  | 5.56 | -0.058324 |  | 8.5495 | -0.2692 | -3.2303 | -0.072669 |  | -0.27633 | -0.0071326 | 1
|  |  | 5.58 | -0.057596 |  | 8.5675 | -0.26583 | -3.19 | -0.071639 |  | -0.27314 | -0.007307 | 1
|  |  | 5.6 | -0.056876 |  | 8.5854 | -0.26251 | -3.1501 | -0.070624 |  | -0.26999 | -0.0074791 | 1
|  |  | 5.62 | -0.056165 |  | 8.6033 | -0.25923 | -3.1107 | -0.069624 |  | -0.26688 | -0.0076488 | 1
|  |  | 5.64 | -0.055461 |  | 8.6213 | -0.25598 | -3.0718 | -0.068637 |  | -0.2638 | -0.0078162 | 1
|  |  | 5.66 | -0.054766 |  | 8.6392 | -0.25277 | -3.0333 | -0.067665 |  | -0.26076 | -0.0079813 | 1
|  |  | 5.68 | -0.054079 |  | 8.6572 | -0.2496 | -2.9952 | -0.066706 |  | -0.25775 | -0.008144 | 1
|  |  | 5.7 | -0.0534 |  | 8.6751 | -0.24647 | -2.9576 | -0.065761 |  | -0.25477 | -0.0083044 | 1
|  |  | 5.72 | -0.052729 |  | 8.6931 | -0.24337 | -2.9205 | -0.064829 |  | -0.25184 | -0.0084624 | 1
|  |  | 5.74 | -0.052066 |  | 8.711 | -0.24031 | -2.8837 | -0.063911 |  | -0.24893 | -0.008618 | 1
|  |  | 5.76 | -0.051411 |  | 8.729 | -0.23729 | -2.8474 | -0.063005 |  | -0.24606 | -0.0087713 | 1
|  |  | 5.78 | -0.050763 |  | 8.7469 | -0.2343 | -2.8116 | -0.062113 |  | -0.24322 | -0.0089222 | 1
|  |  | 5.8 | -0.050123 |  | 8.7648 | -0.23134 | -2.7761 | -0.061233 |  | -0.24041 | -0.0090708 | 1
|  |  | 5.82 | -0.04949 |  | 8.7828 | -0.22842 | -2.7411 | -0.060365 |  | -0.23764 | -0.009217 | 1
|  |  | 5.84 | -0.048865 |  | 8.8007 | -0.22554 | -2.7064 | -0.05951 |  | -0.2349 | -0.0093608 | 1
|  |  | 5.86 | -0.048247 |  | 8.8187 | -0.22269 | -2.6722 | -0.058667 |  | -0.23219 | -0.0095023 | 1
|  |  | 5.88 | -0.047637 |  | 8.8366 | -0.21987 | -2.6384 | -0.057836 |  | -0.22951 | -0.0096414 | 1
|  |  | 5.9 | -0.047033 |  | 8.8546 | -0.21708 | -2.605 | -0.057016 |  | -0.22686 | -0.0097782 | 1
|  |  | 5.92 | -0.046437 |  | 8.8725 | -0.21433 | -2.572 | -0.056208 |  | -0.22424 | -0.0099126 | 1
|  |  | 5.94 | -0.045848 |  | 8.8905 | -0.21161 | -2.5393 | -0.055412 |  | -0.22166 | -0.010045 | 1
|  |  | 5.96 | -0.045266 |  | 8.9084 | -0.20892 | -2.5071 | -0.054627 |  | -0.2191 | -0.010174 | 1
|  |  | 5.98 | -0.04469 |  | 8.9264 | -0.20627 | -2.4752 | -0.053853 |  | -0.21657 | -0.010302 | 1
|  |  | 6 | -0.044122 |  | 8.9443 | -0.20364 | -2.4437 | -0.05309 |  | -0.21407 | -0.010427 | 1
|  |  | 6.02 | -0.04356 |  | 8.9622 | -0.20105 | -2.4126 | -0.052338 |  | -0.2116 | -0.01055 | 1
|  |  | 6.04 | -0.043005 |  | 8.9802 | -0.19849 | -2.3819 | -0.051596 |  | -0.20916 | -0.01067 | 1
|  |  | 6.06 | -0.042456 |  | 8.9981 | -0.19596 | -2.3515 | -0.050865 |  | -0.20675 | -0.010788 | 1
|  |  | 6.08 | -0.041914 |  | 9.0161 | -0.19346 | -2.3215 | -0.050144 |  | -0.20436 | -0.010904 | 1
|  |  | 6.1 | -0.041379 |  | 9.034 | -0.19098 | -2.2918 | -0.049434 |  | -0.202 | -0.011018 | 1
|  |  | 6.12 | -0.04085 |  | 9.052 | -0.18854 | -2.2625 | -0.048734 |  | -0.19967 | -0.011129 | 1
|  |  | 6.14 | -0.040327 |  | 9.0699 | -0.18613 | -2.2335 | -0.048043 |  | -0.19737 | -0.011238 | 1
|  |  | 6.16 | -0.03981 |  | 9.0879 | -0.18374 | -2.2049 | -0.047362 |  | -0.19509 | -0.011344 | 1
|  |  | 6.18 | -0.0393 |  | 9.1058 | -0.18139 | -2.1767 | -0.046691 |  | -0.19284 | -0.011449 | 1
|  |  | 6.2 | -0.038795 |  | 9.1237 | -0.17906 | -2.1487 | -0.04603 |  | -0.19061 | -0.011551 | 1
|  |  | 6.22 | -0.038297 |  | 9.1417 | -0.17676 | -2.1211 | -0.045378 |  | -0.18841 | -0.011651 | 1
|  |  | 6.24 | -0.037805 |  | 9.1596 | -0.17449 | -2.0939 | -0.044735 |  | -0.18624 | -0.011749 | 1
|  |  | 6.26 | -0.037318 |  | 9.1776 | -0.17224 | -2.0669 | -0.044101 |  | -0.18409 | -0.011844 | 1
|  |  | 6.28 | -0.036838 |  | 9.1955 | -0.17003 | -2.0403 | -0.043476 |  | -0.18196 | -0.011937 | 1
|  |  | 6.3 | -0.036363 |  | 9.2135 | -0.16783 | -2.014 | -0.04286 |  | -0.17986 | -0.012029 | 1
|  |  | 6.32 | -0.035894 |  | 9.2314 | -0.16567 | -1.988 | -0.042253 |  | -0.17779 | -0.012118 | 1
|  |  | 6.34 | -0.035431 |  | 9.2494 | -0.16353 | -1.9624 | -0.041654 |  | -0.17573 | -0.012204 | 1
|  |  | 6.36 | -0.034973 |  | 9.2673 | -0.16142 | -1.937 | -0.041064 |  | -0.17371 | -0.012289 | 1
|  |  | 6.38 | -0.034521 |  | 9.2852 | -0.15933 | -1.912 | -0.040482 |  | -0.1717 | -0.012371 | 1
|  |  | 6.4 | -0.034074 |  | 9.3032 | -0.15727 | -1.8872 | -0.039909 |  | -0.16972 | -0.012452 | 1
|  |  | 6.42 | -0.033633 |  | 9.3211 | -0.15523 | -1.8628 | -0.039343 |  | -0.16776 | -0.01253 | 1
|  |  | 6.44 | -0.033196 |  | 9.3391 | -0.15322 | -1.8386 | -0.038786 |  | -0.16582 | -0.012606 | 1
|  |  | 6.46 | -0.032766 |  | 9.357 | -0.15123 | -1.8148 | -0.038236 |  | -0.16391 | -0.01268 | 1
|  |  | 6.48 | -0.03234 |  | 9.375 | -0.14927 | -1.7912 | -0.037695 |  | -0.16202 | -0.012752 | 1
|  |  | 6.5 | -0.03192 |  | 9.3929 | -0.14733 | -1.7679 | -0.037161 |  | -0.16015 | -0.012822 | 1
|  |  | 6.52 | -0.031505 |  | 9.4109 | -0.14541 | -1.7449 | -0.036634 |  | -0.1583 | -0.01289 | 1
|  |  | 6.54 | -0.031095 |  | 9.4288 | -0.14352 | -1.7222 | -0.036115 |  | -0.15647 | -0.012956 | 1
|  |  | 6.56 | -0.030689 |  | 9.4467 | -0.14165 | -1.6998 | -0.035603 |  | -0.15467 | -0.01302 | 1
|  |  | 6.58 | -0.030289 |  | 9.4647 | -0.1398 | -1.6776 | -0.035099 |  | -0.15288 | -0.013081 | 1
|  |  | 6.6 | -0.029894 |  | 9.4826 | -0.13797 | -1.6557 | -0.034602 |  | -0.15112 | -0.013141 | 1
|  |  | 6.62 | -0.029503 |  | 9.5006 | -0.13617 | -1.6341 | -0.034111 |  | -0.14937 | -0.013199 | 1
|  |  | 6.64 | -0.029118 |  | 9.5185 | -0.13439 | -1.6127 | -0.033628 |  | -0.14765 | -0.013255 | 1
|  |  | 6.66 | -0.028737 |  | 9.5365 | -0.13263 | -1.5916 | -0.033152 |  | -0.14594 | -0.013309 | 1
|  |  | 6.68 | -0.02836 |  | 9.5544 | -0.1309 | -1.5708 | -0.032682 |  | -0.14426 | -0.013361 | 1
|  |  | 6.7 | -0.027989 |  | 9.5724 | -0.12918 | -1.5502 | -0.032219 |  | -0.14259 | -0.013411 | 1
|  |  | 6.72 | -0.027622 |  | 9.5903 | -0.12749 | -1.5298 | -0.031762 |  | -0.14095 | -0.01346 | 1
|  |  | 6.74 | -0.027259 |  | 9.6083 | -0.12581 | -1.5098 | -0.031312 |  | -0.13932 | -0.013506 | 1
|  |  | 6.76 | -0.026901 |  | 9.6262 | -0.12416 | -1.4899 | -0.030869 |  | -0.13771 | -0.013551 | 1
|  |  | 6.78 | -0.026547 |  | 9.6441 | -0.12253 | -1.4703 | -0.030431 |  | -0.13612 | -0.013594 | 1
|  |  | 6.8 | -0.026198 |  | 9.6621 | -0.12092 | -1.451 | -0.03 |  | -0.13455 | -0.013635 | 1
|  |  | 6.82 | -0.025853 |  | 9.68 | -0.11932 | -1.4319 | -0.029575 |  | -0.133 | -0.013674 | 1
|  |  | 6.84 | -0.025512 |  | 9.698 | -0.11775 | -1.413 | -0.029156 |  | -0.13146 | -0.013711 | 1
|  |  | 6.86 | -0.025175 |  | 9.7159 | -0.1162 | -1.3944 | -0.028743 |  | -0.12994 | -0.013747 | 1
|  |  | 6.88 | -0.024843 |  | 9.7339 | -0.11466 | -1.376 | -0.028336 |  | -0.12844 | -0.013781 | 1
|  |  | 6.9 | -0.024515 |  | 9.7518 | -0.11315 | -1.3578 | -0.027934 |  | -0.12696 | -0.013813 | 1
|  |  | 6.92 | -0.024191 |  | 9.7698 | -0.11165 | -1.3398 | -0.027539 |  | -0.1255 | -0.013843 | 1
|  |  | 6.94 | -0.023871 |  | 9.7877 | -0.11017 | -1.3221 | -0.027148 |  | -0.12405 | -0.013872 | 1
|  |  | 6.96 | -0.023554 |  | 9.8056 | -0.10872 | -1.3046 | -0.026764 |  | -0.12261 | -0.013899 | 1
|  |  | 6.98 | -0.023242 |  | 9.8236 | -0.10727 | -1.2873 | -0.026385 |  | -0.1212 | -0.013925 | 1
|  |  | 7 | -0.022934 |  | 9.8415 | -0.10585 | -1.2702 | -0.026011 |  | -0.1198 | -0.013949 | 1
|  |  | 7.02 | -0.022629 |  | 9.8595 | -0.10445 | -1.2533 | -0.025642 |  | -0.11842 | -0.013971 | 1
|  |  | 7.04 | -0.022329 |  | 9.8774 | -0.10306 | -1.2367 | -0.025279 |  | -0.11705 | -0.013991 | 1
|  |  | 7.06 | -0.022032 |  | 9.8954 | -0.10169 | -1.2203 | -0.024921 |  | -0.1157 | -0.01401 | 1
|  |  | 7.08 | -0.021739 |  | 9.9133 | -0.10033 | -1.204 | -0.024568 |  | -0.11436 | -0.014028 | 1
|  |  | 7.1 | -0.021449 |  | 9.9313 | -0.098998 | -1.188 | -0.02422 |  | -0.11304 | -0.014044 | 1
|  |  | 7.12 | -0.021163 |  | 9.9492 | -0.097679 | -1.1721 | -0.023876 |  | -0.11174 | -0.014058 | 1
|  |  | 7.14 | -0.020881 |  | 9.9671 | -0.096376 | -1.1565 | -0.023538 |  | -0.11045 | -0.014071 | 1
|  |  | 7.16 | -0.020602 |  | 9.9851 | -0.095089 | -1.1411 | -0.023205 |  | -0.10917 | -0.014083 | 1
|  |  | 7.18 | -0.020327 |  | 10.003 | -0.093819 | -1.1258 | -0.022876 |  | -0.10791 | -0.014093 | 1
|  |  | 7.2 | -0.020055 |  | 10.021 | -0.092564 | -1.1108 | -0.022552 |  | -0.10667 | -0.014101 | 1
|  |  | 7.22 | -0.019787 |  | 10.0389 | -0.091326 | -1.0959 | -0.022232 |  | -0.10543 | -0.014108 | 1
|  |  | 7.24 | -0.019522 |  | 10.0569 | -0.090103 | -1.0812 | -0.021917 |  | -0.10422 | -0.014114 | 1
|  |  | 7.26 | -0.01926 |  | 10.0748 | -0.088895 | -1.0667 | -0.021607 |  | -0.10301 | -0.014118 | 1
|  |  | 7.28 | -0.019002 |  | 10.0928 | -0.087703 | -1.0524 | -0.021301 |  | -0.10182 | -0.014121 | 1
|  |  | 7.3 | -0.018747 |  | 10.1107 | -0.086526 | -1.0383 | -0.020999 |  | -0.10065 | -0.014123 | 1
|  |  | 7.32 | -0.018495 |  | 10.1286 | -0.085363 | -1.0244 | -0.020701 |  | -0.099486 | -0.014123 | 1
|  |  | 7.34 | -0.018246 |  | 10.1466 | -0.084216 | -1.0106 | -0.020408 |  | -0.098338 | -0.014122 | 1
|  |  | 7.36 | -0.018001 |  | 10.1645 | -0.083083 | -0.997 | -0.020119 |  | -0.097202 | -0.014119 | 1
|  |  | 7.38 | -0.017759 |  | 10.1825 | -0.081964 | -0.98357 | -0.019834 |  | -0.09608 | -0.014116 | 1
|  |  | 7.4 | -0.017519 |  | 10.2004 | -0.08086 | -0.97032 | -0.019553 |  | -0.094971 | -0.014111 | 1
|  |  | 7.42 | -0.017283 |  | 10.2184 | -0.07977 | -0.95724 | -0.019276 |  | -0.093874 | -0.014104 | 1
|  |  | 7.44 | -0.01705 |  | 10.2363 | -0.078693 | -0.94432 | -0.019003 |  | -0.09279 | -0.014097 | 1
|  |  | 7.46 | -0.01682 |  | 10.2543 | -0.077631 | -0.93157 | -0.018733 |  | -0.091719 | -0.014088 | 1
|  |  | 7.48 | -0.016592 |  | 10.2722 | -0.076581 | -0.91898 | -0.018468 |  | -0.09066 | -0.014078 | 1
|  |  | 7.5 | -0.016368 |  | 10.2902 | -0.075546 | -0.90655 | -0.018206 |  | -0.089613 | -0.014067 | 1
|  |  | 7.52 | -0.016146 |  | 10.3081 | -0.074523 | -0.89428 | -0.017948 |  | -0.088578 | -0.014055 | 1
|  |  | 7.54 | -0.015928 |  | 10.326 | -0.073514 | -0.88217 | -0.017694 |  | -0.087556 | -0.014042 | 1
|  |  | 7.56 | -0.015712 |  | 10.344 | -0.072517 | -0.87021 | -0.017443 |  | -0.086545 | -0.014027 | 1
|  |  | 7.58 | -0.015499 |  | 10.3619 | -0.071534 | -0.8584 | -0.017196 |  | -0.085545 | -0.014012 | 1
|  |  | 7.6 | -0.015288 |  | 10.3799 | -0.070563 | -0.84675 | -0.016953 |  | -0.084558 | -0.013995 | 1
|  |  | 7.62 | -0.015081 |  | 10.3978 | -0.069604 | -0.83525 | -0.016712 |  | -0.083581 | -0.013977 | 1
|  |  | 7.64 | -0.014875 |  | 10.4158 | -0.068658 | -0.82389 | -0.016476 |  | -0.082616 | -0.013959 | 1
|  |  | 7.66 | -0.014673 |  | 10.4337 | -0.067724 | -0.81268 | -0.016242 |  | -0.081662 | -0.013939 | 1
|  |  | 7.68 | -0.014473 |  | 10.4517 | -0.066802 | -0.80162 | -0.016012 |  | -0.08072 | -0.013918 | 1
|  |  | 7.7 | -0.014276 |  | 10.4696 | -0.065891 | -0.7907 | -0.015785 |  | -0.079788 | -0.013896 | 1
|  |  | 7.72 | -0.014081 |  | 10.4875 | -0.064993 | -0.77992 | -0.015562 |  | -0.078866 | -0.013873 | 1
|  |  | 7.74 | -0.013889 |  | 10.5055 | -0.064106 | -0.76927 | -0.015341 |  | -0.077956 | -0.013849 | 1
|  |  | 7.76 | -0.0137 |  | 10.5234 | -0.063231 | -0.75877 | -0.015124 |  | -0.077056 | -0.013825 | 1
|  |  | 7.78 | -0.013512 |  | 10.5414 | -0.062367 | -0.7484 | -0.014909 |  | -0.076166 | -0.013799 | 1
|  |  | 7.8 | -0.013328 |  | 10.5593 | -0.061514 | -0.73817 | -0.014698 |  | -0.075286 | -0.013772 | 1
|  |  | 7.82 | -0.013145 |  | 10.5773 | -0.060672 | -0.72807 | -0.01449 |  | -0.074417 | -0.013745 | 1
|  |  | 7.84 | -0.012965 |  | 10.5952 | -0.059841 | -0.7181 | -0.014285 |  | -0.073558 | -0.013716 | 1
|  |  | 7.86 | -0.012788 |  | 10.6132 | -0.059021 | -0.70826 | -0.014082 |  | -0.072708 | -0.013687 | 1
|  |  | 7.88 | -0.012612 |  | 10.6311 | -0.058212 | -0.69854 | -0.013883 |  | -0.071869 | -0.013657 | 1
|  |  | 7.9 | -0.012439 |  | 10.649 | -0.057413 | -0.68896 | -0.013686 |  | -0.071039 | -0.013626 | 1
|  |  | 7.92 | -0.012268 |  | 10.667 | -0.056625 | -0.67949 | -0.013492 |  | -0.070219 | -0.013594 | 1
|  |  | 7.94 | -0.0121 |  | 10.6849 | -0.055846 | -0.67016 | -0.013301 |  | -0.069408 | -0.013562 | 1
|  |  | 7.96 | -0.011933 |  | 10.7029 | -0.055078 | -0.66094 | -0.013113 |  | -0.068607 | -0.013528 | 1
|  |  | 7.98 | -0.011769 |  | 10.7208 | -0.05432 | -0.65184 | -0.012927 |  | -0.067814 | -0.013494 | 1
|  |  | 8 | -0.011607 |  | 10.7388 | -0.053572 | -0.64287 | -0.012744 |  | -0.067031 | -0.013459 | 1

## table
|  |  | d=0.05 | Note: A 5% uncertainty (B(V0)') in this quantity gives a 30% uncertainty in S. | [8 empty] | VASP |  |  |  |  | VASP | [6 empty] | VASP
|  |  | Rose | Abell | Li | Rose | Abell | Li | Rose | Abell | Li |  | murnaghan |  |  |  |  | tait | [6 empty] | brich_lagrange
Element | l [A] | rwse [A] | B(V0)' | B(V0)' | B(V0)' | S=p/q | S=p/q | S=p/q | 3l(B'-1)rwse | 3l(B'-1)rwse | 3l(B'-1)rwse | type | E0[eV] | V0[A^3] | B | C=B(V0)' | re(HCP) (No hexagonal) | E0[eV] | V0[A^3] | B | C=B(V0)' | S=p/q | 3l(B'-1)rwse | d | C=B(V0)' | S=p/q | 3l(B'-1)rwse
H | [11 empty] | BCC | -1.122 | 62.396 | 0.001 | 4.644 |  | -1.122 | 62.17 | 0.001 | 7.226 | 1.6 |  | 0.0092467
Li | 0.553 | 1.719 | 3.38 | 3.5 | 3.626 | 2.9352 | 3.5387 | 4.1839 | 2.2969 | 2.4127 | 2.5343 | BCC | -1.903 | 20.306 | 0.085 | 2.271 |  | -1.904 | 20.285 | 0.088 | 4.438 | 4.9452 | 3.318 | 0.11224 | 5.189 | 7.2694 | 4.0428
Be | 0.312 | 1.25 | 4.07 |  | 3.51 | 2.945 |  | #NUM! | 2.2988 |  | 1.8795 | HCP | -3.742 | 7.931 | 0.751 | 2.235 | 2.2109 | -3.743 | 7.923 | 0.773 | 4.398 | 3.3816 | 2.5444 | 0.063784 | 5.154 | #NUM! | 3.1105
B | [11 empty] | trigonal(R-3m,166)
C | [11 empty] | orthorhombic(Cmme, 67)
N | [11 empty] | trigonal(R-3c,167)
O | [11 empty] | monoclinic(C2/m, 12)
F | [11 empty] | cubic(Pm-3m, 223)
Na | 0.562 | 2.08 | 3.84 | 3.9 | 4.082 | 2.9617 | 3.2146 | 3.9904 | 2.302 | 2.3507 | 2.4982 | HCP | -1.311 | 37.126 | 0.047 | 2.6 | 3.7292 | -1.311 | 37.08 | 0.049 | 4.796 | 4.4455 | 3.077 | 0.097119 | 5.482 | 5.9248 | 3.633
Mg | 0.316 | 1.77 | 5.29 |  | 4.189 | 2.9392 |  | #NUM! | 2.2977 |  | 1.708 | HCP | -1.594 | 22.988 | 0.217 | 2.895 | 3.1608 | -1.594 | 22.953 | 0.225 | 5.133 | 2.7968 | 2.2136 | 0.045053 | 5.796 | #NUM! | 2.5687
Al | 0.336 | 1.58 | 4.61 | 4.72 | 4.365 | 2.9672 | 3.3323 | 2.1418 | 2.3031 | 2.3733 | 2.1468 | FCC | -3.742 | 16.513 | 0.461 | 3.408 |  | -3.744 | 16.48 | 0.478 | 5.721 | 4.3137 | 3.0119 | 0.093071 | 6.313 | 5.4457 | 3.3896
Si | 0.344 | 1.68 | 4.74 |  |  | 2.9378 |  |  | 2.2974 |  |  | Diamond | -5.423 | 20.478 | 0.529 | 3.139 |  | -5.425 | 20.445 | 0.548 | 5.394 | 3.6667 | 2.6992 | 0.07285 | 5.99 | #NUM! | 3.0653
P | [11 empty] | monoclinic(P2/c, 13)
S | [11 empty] | monoclinic(P2/c, 13)
Cl | [11 empty] | orthorhombic(Cmce,64)
K | 0.651 | 2.573 | 4.02 | 4.07 | 3.708 | 2.9111 | 3.1083 | 1.5999 | 2.2923 | 2.3302 | 2.0555 | BCC | -1.097 | 73.856 | 0.022 | 2.667 |  | -1.097 | 73.761 | 0.023 | 4.869 | 4.1144 | 2.9367 | 0.0869 | 5.544 | 5.3938 | 3.4491
Ca | 0.483 | 2.18 | 6.28 |  | 4.222 | 10.2188 |  | 2.1132 | 3.5095 |  | 2.1416 | HCP | -1.997 | 42.506 | 0.105 | 2.173 | 3.9327 | -1.997 | 42.461 | 0.108 | 4.336 | 6.5056 | 2.2174 | 0.15711 | 5.129 | #NUM! | 2.7445
Sc | [11 empty] | HCP | -6.332 | 24.725 | 0.326 | 2.256 | 3.2209 | -6.333 | 24.701 | 0.336 | 4.407
Ti | 0.34 | 1.62 | 4.65 |  | 3.708 | 2.9415 |  | #NUM! | 2.2981 |  | 1.705 | hexagonal | -7.896 | 17.148 | 0.681 | 2.524 | 2.8794 | -7.897 | 17.128 | 0.703 | 4.709 | 3.0056 | 2.3353 | 0.051746 | 5.414 | #NUM! | 2.7792
V | 0.31 | 1.49 | 4.69 |  | 3.971 | 2.9675 |  | #NUM! | 2.3032 |  | 1.8544 | BCC | -9.079 | 13.494 | 1.102 | 2.726 |  | -9.081 | 13.476 | 1.139 | 4.938 | 3.2402 | 2.4579 | 0.059265 | 5.617 | #NUM! | 2.8818
Cr | 0.254 | 1.42 | 5.29 |  | 4.606 | 2.9621 |  | #NUM! | 2.3021 |  | 1.9351 | BCC | -9.63 | 11.604 | 1.551 | 3.122 |  | -9.632 | 11.586 | 1.605 | 5.375 | 3.0411 | 2.3477 | 0.052884 | 5.967 | #NUM! | 2.6654
Mn | [11 empty] | cubic(I-43m, 217)
Fe | 0.274 | 1.41 | 4.96 |  |  | 2.9958 |  |  | 2.3086 |  |  | BCC | -8.454 | 11.527 | 1.036 | 3.958 |  | -8.456 | 11.498 | 1.077 | 6.356 | 4.57 | 3.1224 | 0.10092 | 2.82 | #NUM! | 1.061
Co | 0.262 | 1.39 | 5.07 |  | 4.437 | 2.9587 |  | #NUM! | 2.3015 |  | 1.9435 | HCP | -7.105 | 10.911 | 1.259 | 3.445 | 2.4802 | -7.108 | 10.889 | 1.305 | 5.754 | 3.6614 | 2.6882 | 0.072681 | 6.323 | #NUM! | 3.01
Ni | 0.27 | 1.38 | 4.92 |  |  | 2.9557 |  |  | 2.3009 |  |  | FCC | -5.775 | 10.949 | 1.179 | 3.637 |  | -5.776 | 10.923 | 1.222 | 6.006 | 4.1531 | 2.9383 | 0.088103 | 6.608 | #NUM! | 3.2917
Cu | 0.272 | 1.41 | 4.99 | 5.23 | 5.193 | 2.9985 | 3.7242 | 3.6114 | 2.3091 | 2.448 | 2.4266 | FCC | -4.094 | 12.031 | 0.831 | 3.781 |  | -4.096 | 12.001 | 0.862 | 6.173 | 4.3012 | 2.9937 | 0.092684 | 6.748 | 5.6125 | 3.3265
Zn | 0.215 | 1.54 | 6.49 |  | 6.315 | 2.9479 |  | 2.5657 | 2.2994 |  | 2.2261 | HCP | -1.265 | 15.293 | 0.429 | 4.099 | 3.0131 | -1.266 | 15.255 | 0.446 | 6.49 | 2.9479 | 2.2994 | 0.049897 | 6.885 | #NUM! | 2.4648
Ga | [11 empty] | orthorhombic(Cmce,64)
Ge | 0.348 | 1.76 | 4.84 |  |  | 2.8358 |  |  | 2.2778 |  |  | Diamond | -4.621 | 23.959 | 0.353 | 3.587 |  | -4.623 | 23.911 | 0.367 | 5.898 | 3.9911 | 2.9054 | 0.083056 | 6.381 | #NUM! | 3.1919
As | [11 empty] | trigonal(R-3m,166)
Se | [11 empty] | trigonal(P3121, 152)
Br | [11 empty] | orthorhombic(Cmce,64)
Rb | 0.658 | 2.75 | 4.2 | 4.07 | 4.432 | 2.9357 | 2.4478 | 3.8064 | 2.297 | 2.2037 | 2.4636 | BCC | -0.962 | 91.26 | 0.017 | 2.661 |  | -0.962 | 91.148 | 0.018 | 4.854 | 3.7951 | 2.7665 | 0.076904 | 5.519 | 4.3455 | 3.2438
Sr | [11 empty] | FCC | -1.683 | 54.749 | 0.045 | 5.341 |  | -1.684 | 54.684 | 0.074 | 4.61
Y | 0.47 | 1.99 | [9 empty] | HCP | -6.464 | 32.922 | 0.245 | 2.031 | 3.5339 | -6.465 | 32.893 | 0.252 | 4.169 |  |  |  | 4.964 | #NUM! | 2.8087
Zr | 0.395 | 1.77 | 4.43 |  | 3.229 | 2.9322 |  | #NUM! | 2.2964 |  | 1.4923 | HCP | -8.546 | 23.551 | 0.57 | 2.296 | 3.1915 | -8.547 | 23.526 | 0.587 | 4.46 | 2.9667 | 2.3164 | 0.050499 | 5.204 | #NUM! | 2.8145
Nb | 0.336 | 1.63 | 4.72 |  |  | 2.9536 |  |  | 2.3005 |  |  | BCC | -10.092 | 18.355 | 1.047 | 2.752 |  | -10.094 | 18.331 | 1.082 | 4.96 | 3.2141 | 2.4489 | 0.058432 | 5.619 | #NUM! | 2.8564
Mo | 0.265 | 1.55 | 5.49 |  | 4.549 | 2.9664 |  | #NUM! | 2.3029 |  | 1.8203 | BCC | -10.845 | 15.941 | 1.578 | 3.2 |  | -10.848 | 15.924 | 1.635 | 5.456 | 2.9364 | 2.2855 | 0.049528 | 6.02 | #NUM! | 2.5748
Tc | [11 empty] | HCP | -10.357 | 14.621 | 1.784 | 3.39 | 2.7254 | -10.361 | 14.595 | 1.85 | 5.674
Ru | 0.245 | 1.48 | 5.63 |  |  | 2.9478 |  |  | 2.2994 |  |  | HCP | -9.27 | 13.964 | 1.843 | 3.713 | 2.6725 | -9.274 | 13935 | 1.914 | 6.038 | 3.306 | 2.502 | 0.061369 | 6.486 | #NUM! | 2.7245
Rh |  |  |  |  | 5.665 | [6 empty] | FCC | -7.34 | 14.3 | 1.496 | 3.974 |  | -7.344 | 14.267 | 1.556 | 6.338 |  |  |  | 6.728
Pd | 0.237 | 1.52 | 5.91 |  | 5.422 | 2.9341 |  | 1.685 | 2.2967 |  | 2.0684 | FCC | -5.179 | 15.522 | 0.974 | 4.257 |  | -5.182 | 15.483 | 1.015 | 6.659 | 3.5649 | 2.6471 | 0.069622 | 6.951 | #NUM! | 2.7837
Ag | 0.269 | 1.6 | 5.55 | 5.86 | 6.071 | 2.9247 | 3.7414 | 4.3097 | 2.2949 | 2.4513 | 2.5577 | FCC | -2.825 | 18.103 | 0.524 | 4.465 |  | -2.827 | 18.052 | 0.547 | 6.916 | 4.2216 | 2.9839 | 0.090226 | 7.189 | 5.1503 | 3.1216
Cd | 0.214 | 1.73 | 7.19 |  | 5.761 | 2.9361 |  | #NUM! | 2.2971 |  | 1.7668 | HCP | -0.907 | 23.135 | 0.248 | 4.83 | 3.4413 | -0.908 | 23.057 | 0.259 | 7.37 | 3.0516 | 2.3639 | 0.053223 | 7.639 | #NUM! | 2.4637
In | 0.36 | 1.84 | 4.92 |  | 6.077 | 2.9557 |  | 6.7317 | 2.3009 |  | 2.98 | FCC | -2.723 | 27.579 | 0.213 | 3.893 |  | -2.724 | 27.519 | 0.221 | 6.238 | 4.4353 | 3.0745 | 0.096807 | 6.62 | #NUM! | 3.2987
Sn | [11 empty] | Diamond | -4.009 | 36.915 | 0.216 | 3.674 |  | -4.01 | 36.84 | 0.224 | 5.995
Sb | [11 empty] | trigonal(R-3m,166)
Te | [11 empty] | trigonal(P3121, 152)
I | [11 empty] | orthorhombic(Cmce,64)
Cs | 0.714 | 2.977 | 4.2 | 4 | 3.298 | 2.9639 | 2.206 | #NUM! | 2.3025 | 2.1585 | 1.6534 | BCC | -0.853 | 117.05 | 0.012 | 2.29 |  | -0.853 | 116.921 | 0.012 | 4.454 | 3.2869 | 2.4852 | 0.060759 | 5.198 | 3.6721 | 3.0205
Ba | 0.558 | 2.46 | 4.38 |  | 2.929 | 2.9514 |  | #NUM! | 2.3 |  | 1.3127 | BCC | -1.923 | 63.624 | 0.054 | 1.897 |  | -1.923 | 63.575 | 0.055 | 4.021 | 2.5466 | 2.0558 | 0.037076 | 4.816 | #NUM! | 2.5967
La | [11 empty] | hexagonal | -4.929 | 37.028 | 0.155 | 1.561 |  | -4.929 | 37.007 | 0.159 | 3.655
Ce | 0.648 | 2.02 | 3.39 |  |  | 2.9516 |  |  | 2.3001 |  |  | FCC | -5.933 | 26.426 | 0.244 | 3.303 |  | -5.934 | 26.377 | 0.252 | 5.593 | 7.7177 | 4.4202 | 0.18967 | 6.166 | #NUM! | 4.9716
Pr | [11 empty] | hexagonal | -4.775 | 36.493 | 0.196 | 1.935 | 3.684 | -4.776 | 36.464 | 0.202 | 4.065
Nd | [11 empty] | hexagonal | -4.763 | 36.501 | 0.206 | 1.94 |  | -4.764 | 35.471 | 0.211 | 4.073 |  |  |  | 4.872
Pm | [11 empty] | hexagonal | -4.745 | 34.615 | 0.215 | 1.968 |  | -4.746 | 34.585 | 0.221 | 4.103
Sm | [11 empty] | hexagonal | -4.714 | 33.949 | 0.222 | 2.034 | 3.6158 | -4.715 | 33.919 | 0.229 | 4.173
Eu | 0.478 | 2.27 | 4.64 |  |  | 2.9483 |  |  | 2.2995 |  |  | HCP | -10.257 | 43.662 | 0.086 | 2.079 | 4.0096 | -10.258 | 43.62 | 0.088 | 4.228 | 2.5183 | 2.0392 | 0.03618 | 5.023 | #NUM! | 2.5414
Gd | 0.467 | 1.99 | 4.27 |  |  | 2.9623 |  |  | 2.3021 |  |  | HCP | -14.079 | 33.702 | 0.205 | 1.941 | 3.5605 | -14.079 | 33.678 | 0.211 | 4.08 | 2.7365 | 2.1684 | 0.043126 | 4.906 | #NUM! | 2.7499
Tb | [11 empty] | trigonal(R-3m,166) | -4.629 | 32.099 | 0.245 | 2.155 |  | -4.63 | 32.069 | 0.253 | 4.303
Dy | 0.404 | 1.96 | 4.72 |  |  | 2.9528 |  |  | 2.3003 |  |  | trigonal(R-3m,166) | -4.602 | 31.585 | 0.252 | 2.173 |  | -4.603 | 31.556 | 0.259 | 4.321 | 2.5441 | 2.0536 | 0.036995
Ho | [11 empty] | HCP | -4.574 | 31.483 | 0.258 | 1.979 | 3.4811 | -4.575 | 31.457 | 0.265 | 4.108
Er | 0.393 | 1.94 | 4.79 |  |  | 2.9683 |  |  | 2.3033 |  |  | HCP | -4.563 | 30.966 | 0.265 | 2.036 | 3.461 | -4.564 | 30.939 | 0.272 | 4.175 | 2.3593 | 1.9295 | 0.031174 | 4.972 | #NUM! | 2.4139
Yb | 0.506 | 1.99 | 4.02 |  | 4.461 | 2.9704 |  | 4.76 | 2.3037 |  | 2.6401
Lu | [11 empty] | HCP | -4.524 | 29.523 | 0.283 | 2.263 | 3.4093 | -4.525 | 29.491 | 0.291 | 4.43
Hf | 0.373 | 1.74 | 4.57 |  | 4.609 | 2.9297 |  | 3.0601 | 2.2959 |  | 2.321 | HCP | -9.954 | 22.515 | 0.656 | 2.341 | 3.1384 | -9.956 | 22.491 | 0.676 | 4.509 | 2.863 | 2.2567 | 0.047173 | 5.245 | #NUM! | 2.73
Ta | 0.33 | 1.62 | 4.77 |  | 3.944 | 2.9714 |  | #NUM! | 2.3039 |  | 1.7991 | BCC | -9.954 | 22.515 | 0.656 | 2.341 |  | -11.854 | 18.322 | 1.22 | 4.885 | 3.0937 | 2.3742 | 0.054573 | 5.553 | #NUM! | 2.7824
W | 0.274 | 1.56 | 5.36 |  | 4.36 | 2.9376 |  | #NUM! | 2.2974 |  | 1.7705 | BCC | -12.957 | 16.246 | 1.828 | 3.11 |  | -12.961 | 16.22 | 1.892 | 5.361 | 2.9385 | 2.2979 | 0.049593 | 5.953 | #NUM! | 2.6099
Re | 0.247 | 1.52 | 5.72 |  | 4.798 | 2.9563 |  | #NUM! | 2.301 |  | 1.8515 | HCP | -12.441 | 15.1 | 2.178 | 3.359 | 2.763 | -12.446 | 15.073 | 2.258 | 5.638 | 2.888 | 2.261 | 0.047975 | 6.174 | #NUM! | 2.5223
Os | [11 empty] | HCP | -11.221 | 14.391 | 2.389 | 3.696 | 2.6985 | -11.226 | 14.361 | 2.482 | 6.02
Ir | 0.23 | 1.5 | 6 |  | 5.394 | 2.9511 |  | 1.3381 | 2.3 |  | 2.0212 | FCC | -8.849 | 14.603 | 2.05 | 3.883 |  | -8.854 | 14.57 | 2.131 | 6.238 | 3.1422 | 2.4095 | 0.056127 | 6.661 | #NUM! | 2.6041
Pt | 0.237 | 1.53 | 5.96 |  | 6.226 | 2.9768 |  | 3.6218 | 2.3049 |  | 2.4286 | FCC | -6.052 | 15.766 | 1.45 | 4.244 |  | -6.056 | 15.726 | 1.51 | 6.646 | 3.5523 | 2.6237 | 0.06922 | 6.96 | #NUM! | 2.7696
Au | 0.236 | 1.59 | 6.18 | 5.9 | 5.433 | 2.9853 | 2.3318 | #NUM! | 2.3066 | 2.1819 | 1.9739 | FCC | -3.268 | 18.235 | 0.796 | 4.605 |  | -3.27 | 18.183 | 0.83 | 7.063 | 3.7033 | 2.6998 | 0.074005 | 7.258 | 3.3466 | 2.7866
Tl | 0.331 | 1.9 | 5.4 |  | 5.796 | 2.949 |  | 4.0349 | 2.2996 |  | 2.5065 | BCC | -2.359 | 31.539 | 0.158 | 4.147 |  | -2.36 | 31.461 | 0.165 | 6.542 | 4.063 | 2.8964 | 0.085298 | 6.88 | #NUM! | 3.0731
Pb | 0.303 | 1.93 | 5.88 |  | 5.5 | 2.9429 |  | 1.9893 | 2.2984 |  | 2.1194 | FCC | -3.707 | 32.125 | 0.239 | 3.62 |  | -3.709 | 32.064 | 0.248 | 5.92 | 2.9753 | 2.3172 | 0.050773 | 6.349 | #NUM! | 2.5193
Bi |  |  |  |  | 4.734 | [6 empty] | trigonal(R-3m,166) | -3.874 | 36.838 | 0.26 | 3.494 |  | -3.876 | 36.769 | 0.27 | 5.79
Ac | [11 empty] | hexagonal | -4.106 | 45.345 | 0.151 | 2.049 |  | -4.107 | 45.307 | 0.156 | 4.183
Th | 0.483 | 1.99 | 4.16 |  | 4.185 | 2.956 |  | 3.0505 | 2.3009 |  | 2.3191 | FCC | -7.414 | 32.059 | 0.346 | 2.311 |  | -7.415 | 32.029 | 0.357 | 4.461 | 3.3448 | 2.5201 | 0.06261 | 5.159 | #NUM! | 3.0283
Pa | [11 empty] | FCC | -9.495 | 25.251 | 0.577 | 2.9 |  | -9.497 | 25.216 | 0.597 | 5.162
U | [11 empty] | orthorhombic(Cmcm, 63)
Np | [11 empty] | orthorhombic(Pnma,62)