## fit_5NN_FCC
tait or murnaghan (e.g., material project) | input |  | Rose function | input |  |  |  |  | TB-SMA | input (Ref) |  | TB-SMA | fit
FCC | Cr |  | FCC | Cr |  |  |  |  | FCC | Cr |  | FCC | Cr |  | Lammps, metal units
E0[eV/atom] | -9.2487 |  | re[A] | 2.5629 | <- No user input is required here. |  |  |  | p | 11.5597 |  | p | 7.101 | <-fit | pair_style smatb # R0(A) p q A(eV) xi(eV) Rcs(A) Rc(A)
V0[A^3/atom] | 11.903 |  | d | 0.049963 |  |  |  |  | q | 2.8316 |  | q | 2.4071 | <-fit | pair_coeff 1 1 | 2.5629 | 11.5597 | 2.8316 | 0.0812 | 1.1081 | 5.3825 | 5.8962 | # | Cr | Cr
B | 1.551 |  | Z | 12 | Note: Z(FCC)=12, Z(HCP)=12, Z(BCC)=8 |  |  |  | A[eV] | 0.0812 |  | A[eV] | 0.41332 | <-fit
C | 2.271 | <-Not use | Natom | 4 | Note: (FCC)=4, (HCP)=2, (BCC)=2 |  |  |  | xi[eV] | 1.1081 |  | xi[eV] | 3.9015 | <-fit | fit (output)
|  |  | factor | 1.4142 | <- FCC:sqrt(2), BCC:2/sqrt(3), ideal HCP:sqrt(3)/(4/3)^(1/3) | [9 empty] | pair_style smatb # R0(A) p q A(eV) xi(eV) Rcs(A) Rc(A): 5NN
Note: Material project: Table (correct) [eV] -> [eV/atom] (cohesive energy), [A^3] -> [A^3/atom] (=omega=atomic volume) | [8 empty] | Z | 12 | Note: Z(FCC)=12, Z(HCP)=12, Z(BCC)=8 | p/q | 2.95 |  | pair_coeff 1 1 | 2.5629 | 7.101 | 2.4071 | 0.41332 | 3.9015 | 5.3825 | 5.8962 | # | Cr | Cr
Lattice const.[A] | output |  | Rose function | output |  |  |  |  | R0 | 2.5629 | Note: R0 = re | d | 0.049963
a0 (FCC or BCC) | 3.6244 |  | re[A] | 2.5629 | <- re=a0/factor. i.e., FCC:a0/sqrt(2), BCC:a0/1, ideal HCP:a0(FCC or BCC)*/sqrt(3)*(4/3)^(1/3) | [6 empty] | r>= rp(for p/q) | 3.1675 |  | Usage
a0 (ideal HCP) | 3.9892 |  | a | 4.2385 | [7 empty] | Note: If it is larger than this, the effect of p/q (>=2) will occur. |  |  | 1. File tab -> Options -> Add-ins -> Solver Add-ins -> [Excel Add-ins] Go... -> [check] Solver Add-in -> OK
|  |  | a* | 0 | [10 empty] | 2. Data tab -> Solver -> Set Object: [$O$19] -> To: [check] Min -> By Changing Variable Cells: [$O$4:$O$7] -> Solve
delta (=d) | -0.1834 |  | Eu*(a*) | -1 | [10 empty] | Note: It is necessary to increase the constraints, chainging weight or include other structures to fit the required range.
|  |  | Eu(r)[eV/atom] | -9.2487
|  |  | Eu(r)[eV] | -110.9844 | [10 empty] | Constraints for fit |  |  | Note
References: https://doi.org/10.1103/PhysRevB.29.2963 , https://doi.org/10.1103/PhysRevB.62.8564, and https://doi.org/10.1103/PhysRevB.64.184102 | [14 empty] | 1. r = re, as = 0: Z*A - sqrt(Z)*xi = -Ec | 0.35555 | (for A) | TB-SMA only
|  |  | a* | Eu*(a*) |  | r [A] | Eu(r) [eV/atom] | Eu(r) [eV] | E(TB-SMA)[eV] |  | E(fit) | Error | weight | Total error | 2. 3rd derivative and d=0.05 at re: p/q = 2.95 | 2.95 | (for p/q) | universal curve (Rose function: d=0.05) + TB-SMA
|  |  | -1 | 0.13581 |  | 1.9582 | 1.2561 | 15.0732 | 6.973 |  | 1.9721 | 0.51267 | 1 | 340.8838 | 3. 1st derivative and r = re: xi = p/(p-q) * Ec/sqrt(Z) | 4.039 | (for xi) | TB-SMA only
|  |  | -0.98 | 0.072007 |  | 1.9703 | 0.66597 | 7.9916 | 6.2826 |  | 1.3178 | 0.42485 | 1
|  |  | -0.96 | 0.01098 |  | 1.9824 | 0.10155 | 1.2186 | 5.6337 |  | 0.694 | 0.351 | 1 |  | check (xi/A)/(p/q) | 3.1998 | vs. sqrt(Z) = | 3.4641 | Differene = | -0.26425
|  |  | -0.94 | -0.047363 |  | 1.9945 | -0.43805 | -5.2566 | 5.0241 |  | 0.099579 | 0.28904 | 1
|  |  | -0.92 | -0.10312 |  | 2.0066 | -0.9537 | -11.4444 | 4.4515 |  | -0.46669 | 0.23719 | 1 |  | Rosato et al., |  |  |  |  | Test | input
|  |  | -0.9 | -0.15637 |  | 2.0187 | -1.4463 | -17.3551 | 3.9138 |  | -1.0059 | 0.19389 | 1 |  | A | 0.39524 |  |  |  | FCC | Cr | Rose (Table 1)
|  |  | -0.88 | -0.20722 |  | 2.0308 | -1.9165 | -22.9982 | 3.4093 |  | -1.5192 | 0.15785 | 1 |  | xi | 4.039 |  |  |  | l[A] | 0.33493 | 1st Line
|  |  | -0.86 | -0.25574 |  | 2.0428 | -2.3653 | -28.3835 | 2.9359 |  | -2.0076 | 0.12793 | 1 | [6 empty] | rwse[A] | 1.41 | 2nd Line
|  |  | -0.84 | -0.30202 |  | 2.0549 | -2.7933 | -33.5199 | 2.4919 |  | -2.4721 | 0.10317 | 1 |  | p/q | 2.9511 |  |  |  | factor, f | 1 | f*B(V0)'= | 2.271
|  |  | -0.82 | -0.34614 |  | 2.067 | -3.2014 | -38.4164 | 2.0758 |  | -2.9137 | 0.082752 | 1 |  | d | 0.05 |  |  |  | 3l(B'-1)rwse | 0.90575 | <- The paper is missing the division symbol "/" before rwse.
|  |  | -0.8 | -0.38818 |  | 2.0791 | -3.5901 | -43.0815 | 1.6859 |  | -3.3333 | 0.065979 | 1 |  | check | 2.629e-12 | <- Closer to zero is better!!! |  |  | p/q | #NUM! | Note: 2=< p/q <= 5, (closed packing: p/q >= 2.7)
Note: Because the Schrödinger equation is a second-order partial differential equation, it is sometimes thought that there may have been a basis for obtaining a universal curve as a universal solution. |  |  | -0.78 | -0.4282 |  | 2.0912 | -3.9603 | -47.5236 | 1.3208 |  | -3.7317 | 0.052256 | 1 | [6 empty] | p | 3.7032
|  |  | -0.76 | -0.46629 |  | 2.1033 | -4.3126 | -51.7507 | 0.97908 |  | -4.1099 | 0.041079 | 1 |  | Table X. d value vs. (p/q) for Rose function
|  |  | -0.74 | -0.50251 |  | 2.1154 | -4.6475 | -55.7706 | 0.65944 |  | -4.4686 | 0.032021 | 1 |  | d | p/q | MEAM | Abell | Li | FERNANDEZ
|  |  | -0.72 | -0.53693 |  | 2.1275 | -4.9659 | -59.5907 | 0.36063 |  | -4.8087 | 0.024722 | 1 |  | 0.2 | 8.1168 |  | <- Li | <- In
|  |  | -0.7 | -0.56962 |  | 2.1396 | -5.2682 | -63.2184 | 0.081485 |  | -5.1308 | 0.018877 | 1 |  | 0.15 | 6.25 |  | <- Li | <- Li, Na
|  |  | -0.68 | -0.60063 |  | 2.1517 | -5.5551 | -66.6607 | -0.17911 |  | -5.4358 | 0.01423 | 1 |  | 0.1 | 4.5397 |  |  | <- Ag, Hf, Tl, Yb, Zn
|  |  | -0.66 | -0.63004 |  | 2.1638 | -5.827 | -69.9243 | -0.42221 |  | -5.7242 | 0.010565 | 1 |  | 0.095 | 4.3764 |  |  | <- Rb
|  |  | -0.64 | -0.65789 |  | 2.1759 | -6.0847 | -73.016 | -0.64879 |  | -5.9969 | 0.0077036 | 1 |  | 0.09 | 4.21 |  |  | <- Nd
|  |  | -0.62 | -0.68426 |  | 2.188 | -6.3285 | -75.9419 | -0.8598 |  | -6.2544 | 0.0054942 | 1 |  | 0.085 | 4.0534 |  |  | <- Pt
|  |  | -0.6 | -0.70918 |  | 2.2001 | -6.559 | -78.7083 | -1.0561 |  | -6.4973 | 0.0038119 | 1 |  | 0.08 | 3.89 |  |  | <- Cu
|  |  | -0.58 | -0.73273 |  | 2.2122 | -6.7768 | -81.3211 | -1.2386 |  | -6.7262 | 0.0025527 | 1 |  | 0.075 | 3.7347 |  | <- K | <- Th
|  |  | -0.56 | -0.75493 |  | 2.2242 | -6.9822 | -83.786 | -1.408 |  | -6.9418 | 0.0016309 | 1 |  | 0.07 | 3.58 | <- Si | <- K
|  |  | -0.54 | -0.77586 |  | 2.2363 | -7.1757 | -86.1087 | -1.5651 |  | -7.1445 | 0.00097555 | 1 |  | 0.065 | 3.4197 |  |  | <- Rh
|  |  | -0.52 | -0.79556 |  | 2.2484 | -7.3579 | -88.2944 | -1.7106 |  | -7.3349 | 0.00052875 | 1 |  | 0.06 | 3.26 |  | <- Na, K, Cs, Al
|  |  | -0.5 | -0.81406 |  | 2.2605 | -7.529 | -90.3484 | -1.8452 |  | -7.5134 | 0.00024313 | 1 |  | 0.055 | 3.1071 |  | <- Cu
|  |  | -0.48 | -0.83143 |  | 2.2726 | -7.6896 | -92.2757 | -1.9694 |  | -7.6807 | 8.0272e-05 | 1 |  | 0.05 | 2.95 | <- Al,Fe,Ni,Pd,Pt,In,Cu,Ag,Au |  | <- Ni | <- Li,Na,Al,K,Ca,Ti,V,Fe,Co,Ni,Cu,Zn,Nb,Mo,Pd,Ag,Ta,Re,Ir,Pt,Au,Pb,Th
|  |  | -0.46 | -0.8477 |  | 2.2847 | -7.8401 | -94.0811 | -2.0839 |  | -7.8371 | 9.1908e-06 | 1 |  | 0.045 | 2.7951 |  | <- Ag
|  |  | -0.44 | -0.86291 |  | 2.2968 | -7.9808 | -95.7693 | -2.1893 |  | -7.983 | 5.0625e-06 | 1 |  | 0.04 | 2.64 |  | <- Ag | <- K, Pb
|  |  | -0.42 | -0.8771 |  | 2.3089 | -8.1121 | -97.3449 | -2.2861 |  | -8.119 | 4.8167e-05 | 1 |  | 0.035 | 2.481 |  |  | <- Cd
|  |  | -0.4 | -0.89032 |  | 2.321 | -8.2343 | -98.8121 | -2.3748 |  | -8.2454 | 0.00012298 | 1 |  | 0.03 | 2.32 |  | <- Au
|  |  | -0.38 | -0.90261 |  | 2.3331 | -8.3479 | -100.1753 | -2.4558 |  | -8.3627 | 0.00021744 | 1 |  | 0.025 | 2.1594 |  |  | <- Al
|  |  | -0.36 | -0.91399 |  | 2.3452 | -8.4532 | -101.4386 | -2.5297 |  | -8.4712 | 0.00032228 | 1 |  | 0.02 | 1.99 |  | <- Si, Ge
|  |  | -0.34 | -0.92451 |  | 2.3573 | -8.5505 | -102.6058 | -2.5968 |  | -8.5712 | 0.00043051 | 1 |  | 0.015 | 1.8181 |  | <- Si
|  |  | -0.32 | -0.93419 |  | 2.3694 | -8.6401 | -103.6808 | -2.6576 |  | -8.6632 | 0.00053698 | 1 |  | 0.01 | 1.63 |  | <- H | <- In
|  |  | -0.3 | -0.94308 |  | 2.3815 | -8.7223 | -104.6672 | -2.7123 |  | -8.7475 | 0.00063803 | 1 |  | 0.005 | 1.41 |  | <-C
|  |  | -0.28 | -0.9512 |  | 2.3935 | -8.7974 | -105.5686 | -2.7615 |  | -8.8244 | 0.00073115 | 1 |  | 0.001 | 0.857
|  |  | -0.26 | -0.95859 |  | 2.4056 | -8.8657 | -106.3885 | -2.8053 |  | -8.8942 | 0.00081472 | 1 |  | Note: The existence of a minimum for Eb requires p > q.
|  |  | -0.24 | -0.96527 |  | 2.4177 | -8.9275 | -107.1301 | -2.8443 |  | -8.9573 | 0.00088787 | 1
|  |  | -0.22 | -0.97128 |  | 2.4298 | -8.983 | -107.7966 | -2.8785 |  | -9.0139 | 0.00095026 | 1
|  |  | -0.2 | -0.97663 |  | 2.4419 | -9.0326 | -108.3911 | -2.9084 |  | -9.0642 | 0.0010019 | 1
|  |  | -0.18 | -0.98137 |  | 2.454 | -9.0764 | -108.9167 | -2.9342 |  | -9.1087 | 0.0010432 | 1
|  |  | -0.16 | -0.98551 |  | 2.4661 | -9.1147 | -109.3761 | -2.9561 |  | -9.1475 | 0.0010747 | 1
|  |  | -0.14 | -0.98908 |  | 2.4782 | -9.1477 | -109.7722 | -2.9744 |  | -9.1808 | 0.0010972 | 1
|  |  | -0.12 | -0.9921 |  | 2.4903 | -9.1756 | -110.1076 | -2.9894 |  | -9.209 | 0.0011113 | 1
|  |  | -0.1 | -0.9946 |  | 2.5024 | -9.1987 | -110.3849 | -3.0011 |  | -9.2322 | 0.0011178 | 1
|  |  | -0.08 | -0.9966 |  | 2.5145 | -9.2172 | -110.6067 | -3.0099 |  | -9.2507 | 0.0011178 | 1
|  |  | -0.06 | -0.99811 |  | 2.5266 | -9.2313 | -110.7752 | -3.016 |  | -9.2646 | 0.0011118 | 1
|  |  | -0.04 | -0.99918 |  | 2.5387 | -9.2411 | -110.8928 | -3.0194 |  | -9.2742 | 0.0011009 | 1
|  |  | -0.02 | -0.9998 |  | 2.5508 | -9.2468 | -110.9619 | -3.0205 |  | -9.2798 | 10.8555 | 10000
|  | re -> | 0 | -1 |  | 2.5629 | -9.2487 | -110.9844 | -3.0192 |  | -9.2814 | 10.666 | 10000 | <- re position
|  |  | 0.02 | -0.9998 |  | 2.5749 | -9.2469 | -110.9625 | -3.0159 |  | -9.2792 | 10.4466 | 10000
|  |  | 0.04 | -0.99922 |  | 2.587 | -9.2415 | -110.8983 | -3.0106 |  | -9.2735 | 0.0010203 | 1
|  |  | 0.06 | -0.99828 |  | 2.5991 | -9.2328 | -110.7936 | -3.0034 |  | -9.2643 | 0.000994 | 1
|  |  | 0.08 | -0.99699 |  | 2.6112 | -9.2209 | -110.6503 | -2.9946 |  | -9.2519 | 0.00096627 | 1
|  |  | 0.1 | -0.99537 |  | 2.6233 | -9.2058 | -110.4701 | -2.9841 |  | -9.2365 | 0.00093749 | 1
|  |  | 0.12 | -0.99343 |  | 2.6354 | -9.1879 | -110.255 | -2.9722 |  | -9.218 | 0.00090803 | 1
|  |  | 0.14 | -0.99119 |  | 2.6475 | -9.1672 | -110.0064 | -2.9589 |  | -9.1968 | 0.00087817 | 1
|  |  | 0.16 | -0.98866 |  | 2.6596 | -9.1438 | -109.726 | -2.9444 |  | -9.173 | 0.00084819 | 1
|  |  | 0.18 | -0.98586 |  | 2.6717 | -9.1179 | -109.4153 | -2.9287 |  | -9.1466 | 0.00081831 | 1
|  |  | 0.2 | -0.9828 |  | 2.6838 | -9.0897 | -109.0759 | -2.9119 |  | -9.1177 | 0.00078871 | 1
|  |  | 0.22 | -0.9795 |  | 2.6959 | -9.0591 | -108.7092 | -2.8941 |  | -9.0867 | 0.00075954 | 1
|  |  | 0.24 | -0.97596 |  | 2.708 | -9.0264 | -108.3165 | -2.8754 |  | -9.0534 | 0.00073093 | 1
|  |  | 0.26 | -0.9722 |  | 2.7201 | -8.9916 | -107.8993 | -2.8559 |  | -9.0181 | 0.00070297 | 1
|  |  | 0.28 | -0.96823 |  | 2.7322 | -8.9549 | -107.4587 | -2.8356 |  | -8.9809 | 0.00067575 | 1
|  |  | 0.3 | -0.96406 |  | 2.7443 | -8.9163 | -106.996 | -2.8146 |  | -8.9418 | 0.0006493 | 1
|  |  | 0.32 | -0.95971 |  | 2.7563 | -8.876 | -106.5123 | -2.7929 |  | -8.901 | 0.00062368 | 1
|  |  | 0.34 | -0.95517 |  | 2.7684 | -8.8341 | -106.009 | -2.7707 |  | -8.8586 | 0.0005989 | 1
|  |  | 0.36 | -0.95047 |  | 2.7805 | -8.7906 | -105.4869 | -2.7479 |  | -8.8146 | 0.00057498 | 1
|  |  | 0.38 | -0.9456 |  | 2.7926 | -8.7456 | -104.9472 | -2.7247 |  | -8.7691 | 0.00055193 | 1
|  |  | 0.4 | -0.94059 |  | 2.8047 | -8.6992 | -104.391 | -2.701 |  | -8.7223 | 0.00052972 | 1
|  |  | 0.42 | -0.93544 |  | 2.8168 | -8.6516 | -103.8191 | -2.6769 |  | -8.6741 | 0.00050836 | 1
|  |  | 0.44 | -0.93015 |  | 2.8289 | -8.6027 | -103.2325 | -2.6525 |  | -8.6248 | 0.00048781 | 1
|  |  | 0.46 | -0.92474 |  | 2.841 | -8.5527 | -102.6322 | -2.6279 |  | -8.5743 | 0.00046806 | 1
|  |  | 0.48 | -0.91922 |  | 2.8531 | -8.5016 | -102.0189 | -2.6029 |  | -8.5228 | 0.00044909 | 1
|  |  | 0.5 | -0.91358 |  | 2.8652 | -8.4495 | -101.3936 | -2.5777 |  | -8.4702 | 0.00043085 | 1
|  |  | 0.52 | -0.90785 |  | 2.8773 | -8.3964 | -100.757 | -2.5523 |  | -8.4167 | 0.00041332 | 1
|  |  | 0.54 | -0.90202 |  | 2.8894 | -8.3425 | -100.1098 | -2.5268 |  | -8.3624 | 0.00039646 | 1
|  |  | 0.56 | -0.8961 |  | 2.9015 | -8.2877 | -99.4529 | -2.5012 |  | -8.3072 | 0.00038025 | 1
|  |  | 0.58 | -0.8901 |  | 2.9136 | -8.2322 | -98.7869 | -2.4754 |  | -8.2513 | 0.00036465 | 1
|  |  | 0.6 | -0.88402 |  | 2.9256 | -8.176 | -98.1126 | -2.4495 |  | -8.1947 | 0.00034963 | 1
|  |  | 0.62 | -0.87788 |  | 2.9377 | -8.1192 | -97.4305 | -2.4236 |  | -8.1375 | 0.00033515 | 1
|  |  | 0.64 | -0.87167 |  | 2.9498 | -8.0618 | -96.7413 | -2.3977 |  | -8.0797 | 0.00032119 | 1
|  |  | 0.66 | -0.8654 |  | 2.9619 | -8.0038 | -96.0456 | -2.3718 |  | -8.0213 | 0.00030771 | 1
|  |  | 0.68 | -0.85908 |  | 2.974 | -7.9453 | -95.344 | -2.3458 |  | -7.9625 | 0.0002947 | 1
|  |  | 0.7 | -0.85271 |  | 2.9861 | -7.8864 | -94.637 | -2.3199 |  | -7.9032 | 0.00028211 | 1
|  |  | 0.72 | -0.84629 |  | 2.9982 | -7.8271 | -93.9251 | -2.2941 |  | -7.8435 | 0.00026993 | 1
|  |  | 0.74 | -0.83984 |  | 3.0103 | -7.7674 | -93.2089 | -2.2683 |  | -7.7835 | 0.00025813 | 1
|  |  | 0.76 | -0.83335 |  | 3.0224 | -7.7074 | -92.4889 | -2.2426 |  | -7.7231 | 0.00024669 | 1
|  |  | 0.78 | -0.82683 |  | 3.0345 | -7.6471 | -91.7654 | -2.2169 |  | -7.6625 | 0.00023559 | 1
|  |  | 0.8 | -0.82029 |  | 3.0466 | -7.5866 | -91.039 | -2.1914 |  | -7.6016 | 0.00022481 | 1
|  |  | 0.82 | -0.81372 |  | 3.0587 | -7.5258 | -90.3101 | -2.166 |  | -7.5405 | 0.00021433 | 1
|  |  | 0.84 | -0.80713 |  | 3.0708 | -7.4649 | -89.579 | -2.1407 |  | -7.4792 | 0.00020415 | 1
|  |  | 0.86 | -0.80053 |  | 3.0829 | -7.4039 | -88.8463 | -2.1155 |  | -7.4178 | 0.19424 | 1000
|  |  | 0.88 | -0.79391 |  | 3.095 | -7.3427 | -88.1121 | -2.0905 |  | -7.3563 | 0.18459 | 1000
|  |  | 0.9 | -0.78729 |  | 3.107 | -7.2814 | -87.377 | -2.0656 |  | -7.2947 | 0.17521 | 1000
|  |  | 0.92 | -0.78066 |  | 3.1191 | -7.2201 | -86.6412 | -2.0409 |  | -7.233 | 0.00016606 | 1
|  |  | 0.94 | -0.77403 |  | 3.1312 | -7.1588 | -85.9051 | -2.0164 |  | -7.1713 | 0.00015716 | 1
|  |  | 0.96 | -0.7674 |  | 3.1433 | -7.0974 | -85.1689 | -1.992 |  | -7.1096 | 0.00014848 | 1
|  |  | 0.98 | -0.76076 |  | 3.1554 | -7.0361 | -84.433 | -1.9679 |  | -7.0479 | 0.00014004 | 1
|  | -> | 1 | -0.75414 |  | 3.1675 | -6.9748 | -83.6977 | -1.9439 |  | -6.9863 | 0.00013182 | 1 | <-
|  |  | 1.02 | -0.74752 |  | 3.1796 | -6.9136 | -82.9632 | -1.9201 |  | -6.9247 | 0.00012382 | 1
|  |  | 1.04 | -0.74091 |  | 3.1917 | -6.8525 | -82.2297 | -1.8965 |  | -6.8632 | 0.00011605 | 1
|  |  | 1.06 | -0.73432 |  | 3.2038 | -6.7915 | -81.4976 | -1.8731 |  | -6.8019 | 0.0001085 | 1
|  |  | 1.08 | -0.72773 |  | 3.2159 | -6.7306 | -80.767 | -1.8499 |  | -6.7406 | 0.00010117 | 1
|  |  | 1.1 | -0.72117 |  | 3.228 | -6.6698 | -80.0381 | -1.8269 |  | -6.6795 | 9.4063e-05 | 1
|  |  | 1.12 | -0.71462 |  | 3.2401 | -6.6093 | -79.3113 | -1.8041 |  | -6.6186 | 8.7185e-05 | 1
|  |  | 1.14 | -0.70809 |  | 3.2522 | -6.5489 | -78.5866 | -1.7815 |  | -6.5579 | 8.0536e-05 | 1
|  |  | 1.16 | -0.70158 |  | 3.2643 | -6.4887 | -77.8642 | -1.7592 |  | -6.4973 | 7.412e-05 | 1
|  |  | 1.18 | -0.69509 |  | 3.2763 | -6.4287 | -77.1444 | -1.737 |  | -6.4369 | 6.7941e-05 | 1
|  |  | 1.2 | -0.68863 |  | 3.2884 | -6.3689 | -76.4273 | -1.7151 |  | -6.3768 | 6.2004e-05 | 1
|  |  | 1.22 | -0.6822 |  | 3.3005 | -6.3094 | -75.7131 | -1.6934 |  | -6.3169 | 5.6312e-05 | 1
|  |  | 1.24 | -0.67579 |  | 3.3126 | -6.2502 | -75.0019 | -1.672 |  | -6.2573 | 5.087e-05 | 1
|  |  | 1.26 | -0.66941 |  | 3.3247 | -6.1912 | -74.2938 | -1.6507 |  | -6.1979 | 4.5683e-05 | 1
|  |  | 1.28 | -0.66306 |  | 3.3368 | -6.1324 | -73.5891 | -1.6297 |  | -6.1388 | 4.0756e-05 | 1
|  |  | 1.3 | -0.65674 |  | 3.3489 | -6.074 | -72.8877 | -1.6089 |  | -6.08 | 3.6094e-05 | 1
|  |  | 1.32 | -0.65045 |  | 3.361 | -6.0158 | -72.19 | -1.5883 |  | -6.0215 | 3.17e-05 | 1
|  |  | 1.34 | -0.6442 |  | 3.3731 | -5.958 | -71.4958 | -1.5679 |  | -5.9632 | 2.758e-05 | 1
|  |  | 1.36 | -0.63798 |  | 3.3852 | -5.9005 | -70.8054 | -1.5478 |  | -5.9053 | 2.3738e-05 | 1
|  |  | 1.38 | -0.63179 |  | 3.3973 | -5.8432 | -70.1189 | -1.5279 |  | -5.8477 | 2.0176e-05 | 1
|  |  | 1.4 | -0.62564 |  | 3.4094 | -5.7864 | -69.4364 | -1.5082 |  | -5.7905 | 1.6899e-05 | 1
|  |  | 1.42 | -0.61953 |  | 3.4215 | -5.7298 | -68.7579 | -1.4887 |  | -5.7336 | 1.3909e-05 | 1
|  |  | 1.44 | -0.61345 |  | 3.4336 | -5.6736 | -68.0835 | -1.4694 |  | -5.677 | 1.1208e-05 | 1
|  |  | 1.46 | -0.60741 |  | 3.4457 | -5.6178 | -67.4133 | -1.4504 |  | -5.6207 | 8.7986e-06 | 1
|  |  | 1.48 | -0.60141 |  | 3.4577 | -5.5623 | -66.7473 | -1.4316 |  | -5.5649 | 6.6816e-06 | 1
|  |  | 1.5 | -0.59545 |  | 3.4698 | -5.5071 | -66.0858 | -1.413 |  | -5.5094 | 4.8575e-06 | 1
|  |  | 1.52 | -0.58953 |  | 3.4819 | -5.4524 | -65.4286 | -1.3946 |  | -5.4542 | 3.326e-06 | 1
|  |  | 1.54 | -0.58365 |  | 3.494 | -5.398 | -64.7758 | -1.3765 |  | -5.3994 | 2.0864e-06 | 1
|  |  | 1.56 | -0.57781 |  | 3.5061 | -5.344 | -64.1276 | -1.3586 |  | -5.345 | 1.1371e-06 | 1
|  |  | 1.58 | -0.57201 |  | 3.5182 | -5.2903 | -63.4839 | -1.3408 |  | -5.291 | 4.7562e-07 | 1
|  |  | 1.6 | -0.56625 |  | 3.5303 | -5.2371 | -62.8448 | -1.3233 |  | -5.2374 | 9.9011e-08 | 1
|  |  | 1.62 | -0.56053 |  | 3.5424 | -5.1842 | -62.2103 | -1.306 |  | -5.1841 | 3.4083e-09 | 1
|  |  | 1.64 | -0.55486 |  | 3.5545 | -5.1317 | -61.5805 | -1.2889 |  | -5.1313 | 1.8422e-07 | 1
|  |  | 1.66 | -0.54923 |  | 3.5666 | -5.0796 | -60.9554 | -1.272 |  | -5.0788 | 6.3609e-07 | 1
|  |  | 1.68 | -0.54364 |  | 3.5787 | -5.0279 | -60.3351 | -1.2554 |  | -5.0268 | 1.3529e-06 | 1
|  |  | 1.7 | -0.53809 |  | 3.5908 | -4.9766 | -59.7194 | -1.2389 |  | -4.9751 | 2.3279e-06 | 1
|  |  | 1.72 | -0.53258 |  | 3.6029 | -4.9257 | -59.1086 | -1.2226 |  | -4.9238 | 3.5533e-06 | 1
|  |  | 1.74 | -0.52712 |  | 3.615 | -4.8752 | -58.5026 | -1.2066 |  | -4.873 | 5.0211e-06 | 1
|  |  | 1.76 | -0.52171 |  | 3.627 | -4.8251 | -57.9013 | -1.1907 |  | -4.8225 | 6.7221e-06 | 1
|  |  | 1.78 | -0.51633 |  | 3.6391 | -4.7754 | -57.3049 | -1.175 |  | -4.7725 | 8.6468e-06 | 1
|  |  | 1.8 | -0.511 |  | 3.6512 | -4.7261 | -56.7133 | -1.1596 |  | -4.7228 | 1.0785e-05 | 1
|  |  | 1.82 | -0.50572 |  | 3.6633 | -4.6772 | -56.1266 | -1.1443 |  | -4.6736 | 1.3126e-05 | 1
|  |  | 1.84 | -0.50047 |  | 3.6754 | -4.6287 | -55.5447 | -1.1292 |  | -4.6248 | 1.5657e-05 | 1
|  |  | 1.86 | -0.49527 |  | 3.6875 | -4.5806 | -54.9676 | -1.1143 |  | -4.5763 | 1.8368e-05 | 1
|  |  | 1.88 | -0.49012 |  | 3.6996 | -4.533 | -54.3954 | -1.0996 |  | -4.5283 | 2.1246e-05 | 1
|  |  | 1.9 | -0.48501 |  | 3.7117 | -4.4857 | -53.8281 | -1.0851 |  | -4.4807 | 2.4278e-05 | 1
|  |  | 1.92 | -0.47994 |  | 3.7238 | -4.4388 | -53.2656 | -1.0707 |  | -4.4336 | 2.745e-05 | 1
|  |  | 1.94 | -0.47491 |  | 3.7359 | -4.3923 | -52.7079 | -1.0566 |  | -4.3868 | 3.0749e-05 | 1
|  |  | 1.96 | -0.46993 |  | 3.748 | -4.3463 | -52.1551 | -1.0426 |  | -4.3404 | 3.4161e-05 | 1
|  |  | 1.98 | -0.46499 |  | 3.7601 | -4.3006 | -51.6071 | -1.0288 |  | -4.2945 | 3.7673e-05 | 1
|  |  | 2 | -0.4601 |  | 3.7722 | -4.2553 | -51.0639 | -1.0152 |  | -4.2489 | 4.1268e-05 | 1
|  |  | 2.02 | -0.45525 |  | 3.7843 | -4.2105 | -50.5256 | -1.0018 |  | -4.2038 | 4.4934e-05 | 1
|  |  | 2.04 | -0.45044 |  | 3.7964 | -4.166 | -49.992 | -0.98849 |  | -4.159 | 4.8655e-05 | 1
|  |  | 2.06 | -0.44568 |  | 3.8084 | -4.1219 | -49.4632 | -0.97539 |  | -4.1147 | 5.2416e-05 | 1
|  |  | 2.08 | -0.44096 |  | 3.8205 | -4.0783 | -48.9392 | -0.96246 |  | -4.0708 | 5.6203e-05 | 1
|  |  | 2.1 | -0.43628 |  | 3.8326 | -4.035 | -48.4199 | -0.9497 |  | -4.0272 | 6.0002e-05 | 1
|  |  | 2.12 | -0.43164 |  | 3.8447 | -3.9921 | -47.9053 | -0.93711 |  | -3.9841 | 6.3797e-05 | 1
|  |  | 2.14 | -0.42705 |  | 3.8568 | -3.9496 | -47.3955 | -0.92468 |  | -3.9414 | 6.7574e-05 | 1
|  |  | 2.16 | -0.4225 |  | 3.8689 | -3.9075 | -46.8904 | -0.91241 |  | -3.8991 | 7.1319e-05 | 1
|  |  | 2.18 | -0.41799 |  | 3.881 | -3.8658 | -46.3899 | -0.9003 |  | -3.8572 | 7.5017e-05 | 1
|  |  | 2.2 | -0.41352 |  | 3.8931 | -3.8245 | -45.8941 | -0.88835 |  | -3.8156 | 7.8656e-05 | 1
|  |  | 2.22 | -0.40909 |  | 3.9052 | -3.7836 | -45.4029 | -0.87655 |  | -3.7745 | 8.2221e-05 | 1
|  |  | 2.24 | -0.40471 |  | 3.9173 | -3.743 | -44.9163 | -0.86491 |  | -3.7338 | 8.57e-05 | 1
|  |  | 2.26 | -0.40036 |  | 3.9294 | -3.7029 | -44.4343 | -0.85342 |  | -3.6934 | 8.908e-05 | 1
|  |  | 2.28 | -0.39606 |  | 3.9415 | -3.6631 | -43.9568 | -0.84209 |  | -3.6535 | 9.2349e-05 | 1
|  |  | 2.3 | -0.3918 |  | 3.9536 | -3.6237 | -43.4839 | -0.8309 |  | -3.6139 | 9.5495e-05 | 1
|  |  | 2.32 | -0.38758 |  | 3.9657 | -3.5846 | -43.0154 | -0.81985 |  | -3.5747 | 9.8506e-05 | 1
|  |  | 2.34 | -0.3834 |  | 3.9778 | -3.546 | -42.5515 | -0.80896 |  | -3.5359 | 0.00010137 | 1
|  |  | 2.36 | -0.37926 |  | 3.9898 | -3.5077 | -42.092 | -0.7982 |  | -3.4975 | 0.00010408 | 1
|  |  | 2.38 | -0.37516 |  | 4.0019 | -3.4697 | -41.6369 | -0.78759 |  | -3.4594 | 0.00010663 | 1
|  |  | 2.4 | -0.3711 |  | 4.014 | -3.4322 | -41.1862 | -0.77712 |  | -3.4217 | 0.00010901 | 1
|  |  | 2.42 | -0.36708 |  | 4.0261 | -3.395 | -40.7399 | -0.76678 |  | -3.3844 | 0.0001112 | 1
|  |  | 2.44 | -0.3631 |  | 4.0382 | -3.3582 | -40.2979 | -0.75658 |  | -3.3475 | 0.0001132 | 1
|  |  | 2.46 | -0.35915 |  | 4.0503 | -3.3217 | -39.8602 | -0.74652 |  | -3.311 | 0.00011501 | 1
|  |  | 2.48 | -0.35525 |  | 4.0624 | -3.2856 | -39.4268 | -0.73658 |  | -3.2748 | 0.00011662 | 1
|  |  | 2.5 | -0.35138 |  | 4.0745 | -3.2498 | -38.9976 | -0.72678 |  | -3.2389 | 0.00011802 | 1
|  |  | 2.52 | -0.34755 |  | 4.0866 | -3.2144 | -38.5726 | -0.71711 |  | -3.2035 | 0.0001192 | 1
|  |  | 2.54 | -0.34376 |  | 4.0987 | -3.1793 | -38.1519 | -0.70757 |  | -3.1684 | 0.00012018 | 1
|  |  | 2.56 | -0.34001 |  | 4.1108 | -3.1446 | -37.7353 | -0.69815 |  | -3.1336 | 0.00012093 | 1
|  |  | 2.58 | -0.33629 |  | 4.1229 | -3.1102 | -37.3228 | -0.68886 |  | -3.0992 | 0.00012146 | 1
|  |  | 2.6 | -0.33261 |  | 4.135 | -3.0762 | -36.9143 | -0.67969 |  | -3.0652 | 0.00012177 | 1
|  |  | 2.62 | -0.32897 |  | 4.1471 | -3.0425 | -36.51 | -0.67065 |  | -3.0315 | 0.00012186 | 1
|  |  | 2.64 | -0.32536 |  | 4.1591 | -3.0091 | -36.1097 | -0.66172 |  | -2.9981 | 0.00012173 | 1
|  |  | 2.66 | -0.32179 |  | 4.1712 | -2.9761 | -35.7133 | -0.65291 |  | -2.9651 | 0.00012137 | 1
|  |  | 2.68 | -0.31825 |  | 4.1833 | -2.9434 | -35.321 | -0.64422 |  | -2.9324 | 0.00012079 | 1
|  |  | 2.7 | -0.31475 |  | 4.1954 | -2.911 | -34.9326 | -0.63564 |  | -2.9001 | 0.00011999 | 1
|  |  | 2.72 | -0.31129 |  | 4.2075 | -2.879 | -34.548 | -0.62718 |  | -2.8681 | 0.00011898 | 1
|  |  | 2.74 | -0.30786 |  | 4.2196 | -2.8473 | -34.1674 | -0.61883 |  | -2.8364 | 0.00011775 | 1
|  |  | 2.76 | -0.30446 |  | 4.2317 | -2.8159 | -33.7905 | -0.61059 |  | -2.8051 | 0.00011632 | 1
|  |  | 2.78 | -0.3011 |  | 4.2438 | -2.7848 | -33.4175 | -0.60246 |  | -2.7741 | 0.00011468 | 1
|  |  | 2.8 | -0.29777 |  | 4.2559 | -2.754 | -33.0483 | -0.59443 |  | -2.7434 | 0.00011285 | 1
|  |  | 2.82 | -0.29448 |  | 4.268 | -2.7236 | -32.6828 | -0.58652 |  | -2.713 | 0.00011083 | 1
|  |  | 2.84 | -0.29122 |  | 4.2801 | -2.6934 | -32.321 | -0.57871 |  | -2.683 | 0.00010862 | 1
|  |  | 2.86 | -0.28799 |  | 4.2922 | -2.6636 | -31.9629 | -0.571 |  | -2.6533 | 0.00010624 | 1
|  |  | 2.88 | -0.2848 |  | 4.3043 | -2.634 | -31.6084 | -0.5634 |  | -2.6239 | 0.00010369 | 1
|  |  | 2.9 | -0.28164 |  | 4.3164 | -2.6048 | -31.2576 | -0.5559 |  | -2.5947 | 0.00010098 | 1
|  |  | 2.92 | -0.27851 |  | 4.3285 | -2.5759 | -30.9103 | -0.54849 |  | -2.566 | 9.8126e-05 | 1
|  |  | 2.94 | -0.27541 |  | 4.3405 | -2.5472 | -30.5666 | -0.54119 |  | -2.5375 | 9.5129e-05 | 1
|  |  | 2.96 | -0.27235 |  | 4.3526 | -2.5189 | -30.2264 | -0.53398 |  | -2.5093 | 9.2004e-05 | 1
|  |  | 2.98 | -0.26931 |  | 4.3647 | -2.4908 | -29.8897 | -0.52687 |  | -2.4814 | 8.876e-05 | 1
|  |  | 3 | -0.26631 |  | 4.3768 | -2.463 | -29.5564 | -0.51985 |  | -2.4538 | 8.541e-05 | 1
|  |  | 3.02 | -0.26334 |  | 4.3889 | -2.4355 | -29.2266 | -0.51293 |  | -2.4265 | 8.1964e-05 | 1
|  |  | 3.04 | -0.2604 |  | 4.401 | -2.4083 | -28.9001 | -0.5061 |  | -2.3995 | 7.8435e-05 | 1
|  |  | 3.06 | -0.25749 |  | 4.4131 | -2.3814 | -28.5771 | -0.49936 |  | -2.3728 | 7.4835e-05 | 1
|  |  | 3.08 | -0.25461 |  | 4.4252 | -2.3548 | -28.2573 | -0.49271 |  | -2.3463 | 7.1177e-05 | 1
|  |  | 3.1 | -0.25176 |  | 4.4373 | -2.3284 | -27.9409 | -0.48615 |  | -2.3202 | 6.7473e-05 | 1
|  |  | 3.12 | -0.24893 |  | 4.4494 | -2.3023 | -27.6278 | -0.47967 |  | -2.2943 | 6.3738e-05 | 1
|  |  | 3.14 | -0.24614 |  | 4.4615 | -2.2765 | -27.3178 | -0.47329 |  | -2.2687 | 5.9984e-05 | 1
|  |  | 3.16 | -0.24338 |  | 4.4736 | -2.2509 | -27.0111 | -0.46698 |  | -2.2434 | 5.6224e-05 | 1
|  |  | 3.18 | -0.24064 |  | 4.4857 | -2.2256 | -26.7076 | -0.46076 |  | -2.2184 | 5.2474e-05 | 1
|  |  | 3.2 | -0.23794 |  | 4.4978 | -2.2006 | -26.4073 | -0.45463 |  | -2.1936 | 4.8745e-05 | 1
|  |  | 3.22 | -0.23526 |  | 4.5098 | -2.1758 | -26.11 | -0.44857 |  | -2.1691 | 4.5054e-05 | 1
|  |  | 3.24 | -0.23261 |  | 4.5219 | -2.1513 | -25.8159 | -0.4426 |  | -2.1449 | 4.1412e-05 | 1
|  |  | 3.26 | -0.22999 |  | 4.534 | -2.1271 | -25.5248 | -0.43671 |  | -2.1209 | 3.7836e-05 | 1
|  |  | 3.28 | -0.22739 |  | 4.5461 | -2.1031 | -25.2368 | -0.43089 |  | -2.0972 | 3.4338e-05 | 1
|  |  | 3.3 | -0.22482 |  | 4.5582 | -2.0793 | -24.9518 | -0.42516 |  | -2.0738 | 3.0933e-05 | 1
|  |  | 3.32 | -0.22228 |  | 4.5703 | -2.0558 | -24.6697 | -0.41949 |  | -2.0506 | 2.7634e-05 | 1
|  |  | 3.34 | -0.21977 |  | 4.5824 | -2.0326 | -24.3906 | -0.41391 |  | -2.0276 | 2.4456e-05 | 1
|  |  | 3.36 | -0.21728 |  | 4.5945 | -2.0095 | -24.1145 | -0.4084 |  | -2.0049 | 2.1412e-05 | 1
|  |  | 3.38 | -0.21482 |  | 4.6066 | -1.9868 | -23.8412 | -0.40296 |  | -1.9825 | 1.8517e-05 | 1
|  |  | 3.4 | -0.21238 |  | 4.6187 | -1.9642 | -23.5708 | -0.3976 |  | -1.9603 | 1.5783e-05 | 1
|  |  | 3.42 | -0.20997 |  | 4.6308 | -1.9419 | -23.3032 | -0.3923 |  | -1.9383 | 1.3224e-05 | 1
|  |  | 3.44 | -0.20758 |  | 4.6429 | -1.9199 | -23.0385 | -0.38708 |  | -1.9166 | 1.0852e-05 | 1
|  |  | 3.46 | -0.20522 |  | 4.655 | -1.898 | -22.7765 | -0.38193 |  | -1.8951 | 8.6819e-06 | 1
|  |  | 3.48 | -0.20289 |  | 4.6671 | -1.8764 | -22.5173 | -0.37684 |  | -1.8738 | 6.725e-06 | 1
|  |  | 3.5 | -0.20058 |  | 4.6792 | -1.8551 | -22.2608 | -0.37182 |  | -1.8528 | 4.9939e-06 | 1
|  |  | 3.52 | -0.19829 |  | 4.6912 | -1.8339 | -22.0071 | -0.36687 |  | -1.8321 | 3.5006e-06 | 1
|  |  | 3.54 | -0.19603 |  | 4.7033 | -1.813 | -21.756 | -0.36199 |  | -1.8115 | 2.2569e-06 | 1
|  |  | 3.56 | -0.19379 |  | 4.7154 | -1.7923 | -21.5075 | -0.35717 |  | -1.7912 | 1.2742e-06 | 1
|  |  | 3.58 | -0.19157 |  | 4.7275 | -1.7718 | -21.2617 | -0.35242 |  | -1.7711 | 5.6348e-07 | 1
|  |  | 3.6 | -0.18938 |  | 4.7396 | -1.7515 | -21.0186 | -0.34773 |  | -1.7512 | 1.3544e-07 | 1
|  |  | 3.62 | -0.18721 |  | 4.7517 | -1.7315 | -20.7779 | -0.3431 |  | -1.7315 | 3.581e-10 | 1
|  |  | 3.64 | -0.18507 |  | 4.7638 | -1.7117 | -20.5399 | -0.33853 |  | -1.7121 | 1.6811e-07 | 1
|  |  | 3.66 | -0.18295 |  | 4.7759 | -1.692 | -20.3043 | -0.33402 |  | -1.6928 | 6.4818e-07 | 1
|  |  | 3.68 | -0.18085 |  | 4.788 | -1.6726 | -20.0713 | -0.32958 |  | -1.6738 | 1.4496e-06 | 1
|  |  | 3.7 | -0.17877 |  | 4.8001 | -1.6534 | -19.8407 | -0.32519 |  | -1.655 | 2.5809e-06 | 1
|  |  | 3.72 | -0.17672 |  | 4.8122 | -1.6344 | -19.6126 | -0.32086 |  | -1.6364 | 4.0504e-06 | 1
|  |  | 3.74 | -0.17468 |  | 4.8243 | -1.6156 | -19.387 | -0.31659 |  | -1.618 | 5.8656e-06 | 1
|  |  | 3.76 | -0.17267 |  | 4.8364 | -1.597 | -19.1637 | -0.31238 |  | -1.5998 | 8.0339e-06 | 1
|  |  | 3.78 | -0.17068 |  | 4.8485 | -1.5786 | -18.9428 | -0.30822 |  | -1.5818 | 1.0562e-05 | 1
|  |  | 3.8 | -0.16871 |  | 4.8605 | -1.5604 | -18.7243 | -0.30412 |  | -1.564 | 1.3456e-05 | 1
|  |  | 3.82 | -0.16676 |  | 4.8726 | -1.5423 | -18.5081 | -0.30007 |  | -1.5464 | 1.6722e-05 | 1
|  |  | 3.84 | -0.16484 |  | 4.8847 | -1.5245 | -18.2942 | -0.29608 |  | -1.529 | 2.0365e-05 | 1
|  |  | 3.86 | -0.16293 |  | 4.8968 | -1.5069 | -18.0826 | -0.29214 |  | -1.5118 | 2.439e-05 | 1
|  |  | 3.88 | -0.16104 |  | 4.9089 | -1.4894 | -17.8733 | -0.28825 |  | -1.4948 | 2.8801e-05 | 1
|  |  | 3.9 | -0.15918 |  | 4.921 | -1.4722 | -17.6662 | -0.28442 |  | -1.478 | 3.3602e-05 | 1
|  |  | 3.92 | -0.15733 |  | 4.9331 | -1.4551 | -17.4614 | -0.28063 |  | -1.4613 | 3.8796e-05 | 1
|  |  | 3.94 | -0.15551 |  | 4.9452 | -1.4382 | -17.2587 | -0.2769 |  | -1.4449 | 4.4387e-05 | 1
|  |  | 3.96 | -0.1537 |  | 4.9573 | -1.4215 | -17.0583 | -0.27322 |  | -1.4286 | 5.0376e-05 | 1
|  |  | 3.98 | -0.15191 |  | 4.9694 | -1.405 | -16.8599 | -0.26958 |  | -1.4125 | 5.6764e-05 | 1
|  |  | 4 | -0.15015 |  | 4.9815 | -1.3886 | -16.6638 | -0.26599 |  | -1.3966 | 6.3555e-05 | 1
|  |  | 4.02 | -0.1484 |  | 4.9936 | -1.3725 | -16.4697 | -0.26246 |  | -1.3809 | 7.0747e-05 | 1
|  |  | 4.04 | -0.14667 |  | 5.0057 | -1.3565 | -16.2777 | -0.25896 |  | -1.3653 | 7.8343e-05 | 1
|  |  | 4.06 | -0.14496 |  | 5.0178 | -1.3407 | -16.0878 | -0.25552 |  | -1.3499 | 8.634e-05 | 1
|  |  | 4.08 | -0.14326 |  | 5.0299 | -1.325 | -15.9 | -0.25212 |  | -1.3347 | 9.4739e-05 | 1
|  |  | 4.1 | -0.14159 |  | 5.0419 | -1.3095 | -15.7142 | -0.24877 |  | -1.3197 | 0.00010354 | 1
|  |  | 4.12 | -0.13993 |  | 5.054 | -1.2942 | -15.5303 | -0.24546 |  | -1.3048 | 0.00011274 | 1
|  |  | 4.14 | -0.13829 |  | 5.0661 | -1.279 | -15.3485 | -0.24219 |  | -1.2901 | 0.00012233 | 1
|  |  | 4.16 | -0.13667 |  | 5.0782 | -1.2641 | -15.1687 | -0.23897 |  | -1.2756 | 0.00013232 | 1
|  |  | 4.18 | -0.13507 |  | 5.0903 | -1.2492 | -14.9908 | -0.23579 |  | -1.2612 | 0.0001427 | 1
|  |  | 4.2 | -0.13349 |  | 5.1024 | -1.2346 | -14.8148 | -0.23265 |  | -1.247 | 0.00015347 | 1
|  |  | 4.22 | -0.13192 |  | 5.1145 | -1.2201 | -14.6408 | -0.22956 |  | -1.2329 | 0.00016463 | 1
|  |  | 4.24 | -0.13037 |  | 5.1266 | -1.2057 | -14.4686 | -0.22651 |  | -1.219 | 0.00017616 | 1
|  |  | 4.26 | -0.12883 |  | 5.1387 | -1.1915 | -14.2983 | -0.22349 |  | -1.2052 | 0.00018807 | 1
|  |  | 4.28 | -0.12731 |  | 5.1508 | -1.1775 | -14.1299 | -0.22052 |  | -1.1916 | 0.00020035 | 1
|  |  | 4.3 | -0.12581 |  | 5.1629 | -1.1636 | -13.9633 | -0.21759 |  | -1.1782 | 0.00021299 | 1
|  |  | 4.32 | -0.12433 |  | 5.175 | -1.1499 | -13.7986 | -0.21469 |  | -1.1649 | 0.00022599 | 1
|  |  | 4.34 | -0.12286 |  | 5.1871 | -1.1363 | -13.6356 | -0.21184 |  | -1.1518 | 0.00023935 | 1
|  |  | 4.36 | -0.12141 |  | 5.1992 | -1.1229 | -13.4744 | -0.20902 |  | -1.1388 | 0.00025305 | 1
|  |  | 4.38 | -0.11997 |  | 5.2112 | -1.1096 | -13.315 | -0.20624 |  | -1.1259 | 0.00026709 | 1
|  |  | 4.4 | -0.11855 |  | 5.2233 | -1.0964 | -13.1573 | -0.2035 |  | -1.1132 | 0.00028146 | 1
|  |  | 4.42 | -0.11715 |  | 5.2354 | -1.0834 | -13.0013 | -0.20079 |  | -1.1007 | 0.00029616 | 1
|  |  | 4.44 | -0.11576 |  | 5.2475 | -1.0706 | -12.8471 | -0.19812 |  | -1.0882 | 0.00031117 | 1
|  |  | 4.46 | -0.11438 |  | 5.2596 | -1.0579 | -12.6945 | -0.19549 |  | -1.0759 | 0.0003265 | 1
|  |  | 4.48 | -0.11302 |  | 5.2717 | -1.0453 | -12.5437 | -0.19289 |  | -1.0638 | 0.00034212 | 1
|  |  | 4.5 | -0.11168 |  | 5.2838 | -1.0329 | -12.3945 | -0.19032 |  | -1.0518 | 0.00035803 | 1
|  |  | 4.52 | -0.11035 |  | 5.2959 | -1.0206 | -12.2469 | -0.18779 |  | -1.0399 | 0.00037423 | 1
|  |  | 4.54 | -0.10903 |  | 5.308 | -1.0084 | -12.101 | -0.1853 |  | -1.0282 | 0.0003907 | 1
|  |  | 4.56 | -0.10773 |  | 5.3201 | -0.99639 | -11.9566 | -0.18283 |  | -1.0166 | 0.00040744 | 1
|  |  | 4.58 | -0.10645 |  | 5.3322 | -0.98449 | -11.8139 | -0.1804 |  | -1.0051 | 0.00042442 | 1
|  |  | 4.6 | -0.10517 |  | 5.3443 | -0.97273 | -11.6727 | -0.178 |  | -0.99374 | 0.00044166 | 1
|  |  | 4.62 | -0.10392 |  | 5.3564 | -0.96109 | -11.5331 | -0.17564 |  | -0.98252 | 0.00045913 | 1
|  |  | 4.64 | -0.10267 |  | 5.3685 | -0.94959 | -11.3951 | -0.1733 |  | -0.97143 | 0.00047682 | 1
|  |  | 4.66 | -0.10144 |  | 5.3806 | -0.93821 | -11.2586 | -0.171 |  | -0.96046 | 0.00049473 | 1
|  |  | 4.68 | -0.10023 |  | 5.3926 | -0.92696 | -11.1235 | -0.16872 |  | -0.94961 | 0.00051284 | 1
|  |  | 4.7 | -0.099023 |  | 5.4047 | -0.91584 | -10.99 | -0.16648 |  | -0.93888 | 0.00053115 | 1
|  |  | 4.72 | -0.097834 |  | 5.4168 | -0.90483 | -10.858 | -0.16427 |  | -0.92828 | 0.00054964 | 1
|  |  | 4.74 | -0.096657 |  | 5.4289 | -0.89395 | -10.7274 | -0.16208 |  | -0.91779 | 0.0005683 | 1
|  |  | 4.76 | -0.095494 |  | 5.441 | -0.8832 | -10.5983 | -0.15993 |  | -0.90743 | 0.00058712 | 1
|  |  | 4.78 | -0.094344 |  | 5.4531 | -0.87256 | -10.4707 | -0.1578 |  | -0.89718 | 0.00060609 | 1
|  |  | 4.8 | -0.093206 |  | 5.4652 | -0.86204 | -10.3444 | -0.15571 |  | -0.88704 | 0.0006252 | 1
|  |  | 4.82 | -0.092081 |  | 5.4773 | -0.85163 | -10.2196 | -0.15364 |  | -0.87702 | 0.00064444 | 1
|  |  | 4.84 | -0.090969 |  | 5.4894 | -0.84135 | -10.0962 | -0.15159 |  | -0.86711 | 0.0006638 | 1
|  |  | 4.86 | -0.089869 |  | 5.5015 | -0.83118 | -9.9741 | -0.14958 |  | -0.85731 | 0.00068326 | 1
|  |  | 4.88 | -0.088782 |  | 5.5136 | -0.82112 | -9.8534 | -0.14759 |  | -0.84763 | 0.00070282 | 1
|  |  | 4.9 | -0.087707 |  | 5.5257 | -0.81117 | -9.7341 | -0.14563 |  | -0.83805 | 0.00072246 | 1
|  |  | 4.92 | -0.086644 |  | 5.5378 | -0.80134 | -9.6161 | -0.14369 |  | -0.82858 | 0.00074218 | 1
|  |  | 4.94 | -0.085592 |  | 5.5499 | -0.79162 | -9.4994 | -0.14178 |  | -0.81922 | 0.00076195 | 1
|  |  | 4.96 | -0.084553 |  | 5.562 | -0.782 | -9.384 | -0.1399 |  | -0.80996 | 0.00078178 | 1
|  |  | 4.98 | -0.083525 |  | 5.574 | -0.7725 | -9.27 | -0.13804 |  | -0.80081 | 0.00080164 | 1
|  |  | 5 | -0.082509 |  | 5.5861 | -0.7631 | -9.1572 | -0.1362 |  | -0.79176 | 0.00082154 | 1
|  |  | 5.02 | -0.081504 |  | 5.5982 | -0.75381 | -9.0457 | -0.13439 |  | -0.78281 | 0.00084145 | 1
|  |  | 5.04 | -0.080511 |  | 5.6103 | -0.74462 | -8.9354 | -0.13261 |  | -0.77397 | 0.00086136 | 1
|  |  | 5.06 | -0.079528 |  | 5.6224 | -0.73554 | -8.8264 | -0.13085 |  | -0.76522 | 0.00088128 | 1
|  |  | 5.08 | -0.078557 |  | 5.6345 | -0.72655 | -8.7186 | -0.12911 |  | -0.75657 | 0.00090118 | 1
|  |  | 5.1 | -0.077597 |  | 5.6466 | -0.71767 | -8.6121 | -0.12739 |  | -0.74802 | 0.00092105 | 1
|  |  | 5.12 | -0.076648 |  | 5.6587 | -0.7089 | -8.5067 | -0.1257 |  | -0.73957 | 0.00094088 | 1
|  |  | 5.14 | -0.07571 |  | 5.6708 | -0.70022 | -8.4026 | -0.12403 |  | -0.73121 | 0.00096067 | 1
|  |  | 5.16 | -0.074782 |  | 5.6829 | -0.69164 | -8.2996 | -0.12238 |  | -0.72295 | 0.0009804 | 1
|  |  | 5.18 | -0.073865 |  | 5.695 | -0.68315 | -8.1978 | -0.12075 |  | -0.71478 | 0.0010001 | 1
|  |  | 5.2 | -0.072958 |  | 5.7071 | -0.67476 | -8.0972 | -0.11915 |  | -0.7067 | 0.0010197 | 1
|  |  | 5.22 | -0.072061 |  | 5.7192 | -0.66647 | -7.9977 | -0.11757 |  | -0.69871 | 0.0010392 | 1
|  |  | 5.24 | -0.071175 |  | 5.7313 | -0.65828 | -7.8993 | -0.116 |  | -0.69081 | 0.0010586 | 1
|  |  | 5.26 | -0.070299 |  | 5.7433 | -0.65017 | -7.8021 | -0.11446 |  | -0.683 | 0.0010779 | 1
|  |  | 5.28 | -0.069433 |  | 5.7554 | -0.64216 | -7.7059 | -0.11294 |  | -0.67528 | 0.001097 | 1
|  |  | 5.3 | -0.068576 |  | 5.7675 | -0.63424 | -7.6109 | -0.11144 |  | -0.66765 | 0.0011161 | 1
|  |  | 5.32 | -0.06773 |  | 5.7796 | -0.62641 | -7.517 | -0.10996 |  | -0.6601 | 0.001135 | 1
|  |  | 5.34 | -0.066893 |  | 5.7917 | -0.61867 | -7.4241 | -0.1085 |  | -0.65264 | 0.0011538 | 1
|  |  | 5.36 | -0.066066 |  | 5.8038 | -0.61102 | -7.3323 | -0.10706 |  | -0.64526 | 0.0011724 | 1
|  |  | 5.38 | -0.065248 |  | 5.8159 | -0.60346 | -7.2415 | -0.10563 |  | -0.63797 | 0.0011909 | 1
|  |  | 5.4 | -0.06444 |  | 5.828 | -0.59598 | -7.1518 | -0.10423 |  | -0.63076 | 0.0012092 | 1
|  |  | 5.42 | -0.063641 |  | 5.8401 | -0.5886 | -7.0631 | -0.10285 |  | -0.62363 | 0.0012273 | 1
|  |  | 5.44 | -0.062851 |  | 5.8522 | -0.58129 | -6.9755 | -0.10148 |  | -0.61658 | 0.0012452 | 1
|  |  | 5.46 | -0.06207 |  | 5.8643 | -0.57407 | -6.8888 | -0.10013 |  | -0.60961 | 0.001263 | 1
|  |  | 5.48 | -0.061299 |  | 5.8764 | -0.56693 | -6.8032 | -0.0988 |  | -0.60272 | 0.0012805 | 1
|  |  | 5.5 | -0.060536 |  | 5.8885 | -0.55988 | -6.7185 | -0.097487 |  | -0.5959 | 0.0012979 | 1
|  |  | 5.52 | -0.059782 |  | 5.9006 | -0.5529 | -6.6348 | -0.096192 |  | -0.58917 | 0.001315 | 1
|  |  | 5.54 | -0.059037 |  | 5.9127 | -0.54601 | -6.5521 | -0.094914 |  | -0.58251 | 0.0013319 | 1
|  |  | 5.56 | -0.0583 |  | 5.9247 | -0.5392 | -6.4704 | -0.093653 |  | -0.57592 | 0.0013485 | 1
|  |  | 5.58 | -0.057572 |  | 5.9368 | -0.53246 | -6.3896 | -0.092409 |  | -0.56941 | 0.001365 | 1
|  |  | 5.6 | -0.056852 |  | 5.9489 | -0.52581 | -6.3097 | -0.091181 |  | -0.56297 | 0.0013812 | 1
|  |  | 5.62 | -0.056141 |  | 5.961 | -0.51923 | -6.2308 | -0.08997 |  | -0.55661 | 0.0013971 | 1
|  |  | 5.64 | -0.055438 |  | 5.9731 | -0.51273 | -6.1527 | -0.088775 |  | -0.55032 | 0.0014128 | 1
|  |  | 5.66 | -0.054743 |  | 5.9852 | -0.5063 | -6.0756 | -0.087595 |  | -0.54409 | 0.0014282 | 1
|  |  | 5.68 | -0.054056 |  | 5.9973 | -0.49995 | -5.9994 | -0.086432 |  | -0.53794 | 0.0014434 | 1
|  |  | 5.7 | -0.053378 |  | 6.0094 | -0.49367 | -5.9241 | -0.085283 |  | -0.53186 | 0.0014583 | 1
|  |  | 5.72 | -0.052707 |  | 6.0215 | -0.48747 | -5.8496 | -0.08415 |  | -0.52585 | 0.0014729 | 1
|  |  | 5.74 | -0.052044 |  | 6.0336 | -0.48134 | -5.7761 | -0.083033 |  | -0.5199 | 0.0014873 | 1
|  |  | 5.76 | -0.051389 |  | 6.0457 | -0.47528 | -5.7033 | -0.08193 |  | -0.51403 | 0.0015013 | 1
|  |  | 5.78 | -0.050741 |  | 6.0578 | -0.46929 | -5.6315 | -0.080841 |  | -0.50821 | 0.0015151 | 1
|  |  | 5.8 | -0.050101 |  | 6.0699 | -0.46337 | -5.5605 | -0.079767 |  | -0.50247 | 0.0015286 | 1
|  |  | 5.82 | -0.049469 |  | 6.082 | -0.45752 | -5.4903 | -0.078708 |  | -0.49679 | 0.0015418 | 1
|  |  | 5.84 | -0.048844 |  | 6.094 | -0.45174 | -5.4209 | -0.077662 |  | -0.49117 | 0.0015547 | 1
|  |  | 5.86 | -0.048226 |  | 6.1061 | -0.44603 | -5.3524 | -0.076631 |  | -0.48562 | 0.0015673 | 1
|  |  | 5.88 | -0.047616 |  | 6.1182 | -0.44038 | -5.2846 | -0.075613 |  | -0.48013 | 0.0015795 | 1
|  |  | 5.9 | -0.047013 |  | 6.1303 | -0.43481 | -5.2177 | -0.074608 |  | -0.4747 | 0.0015915 | 1
|  |  | 5.92 | -0.046417 |  | 6.1424 | -0.42929 | -5.1515 | -0.073617 |  | -0.46933 | 0.0016032 | 1
|  |  | 5.94 | -0.045828 |  | 6.1545 | -0.42385 | -5.0861 | -0.072639 |  | -0.46403 | 0.0016145 | 1
|  |  | 5.96 | -0.045246 |  | 6.1666 | -0.41846 | -5.0216 | -0.071674 |  | -0.45878 | 0.0016255 | 1
|  |  | 5.98 | -0.04467 |  | 6.1787 | -0.41314 | -4.9577 | -0.070722 |  | -0.45359 | 0.0016363 | 1
|  |  | 6 | -0.044102 |  | 6.1908 | -0.40789 | -4.8946 | -0.069783 |  | -0.44847 | 0.0016466 | 1
|  |  | 6.02 | -0.04354 |  | 6.2029 | -0.40269 | -4.8323 | -0.068856 |  | -0.4434 | 0.0016567 | 1
|  |  | 6.04 | -0.042986 |  | 6.215 | -0.39756 | -4.7707 | -0.067942 |  | -0.43838 | 0.0016664 | 1
|  |  | 6.06 | -0.042437 |  | 6.2271 | -0.39249 | -4.7099 | -0.067039 |  | -0.43343 | 0.0016759 | 1
|  |  | 6.08 | -0.041895 |  | 6.2392 | -0.38748 | -4.6497 | -0.066149 |  | -0.42853 | 0.001685 | 1
|  |  | 6.1 | -0.04136 |  | 6.2513 | -0.38253 | -4.5903 | -0.06527 |  | -0.42368 | 0.0016937 | 1
|  |  | 6.12 | -0.040831 |  | 6.2634 | -0.37763 | -4.5316 | -0.064403 |  | -0.41889 | 0.0017021 | 1
|  |  | 6.14 | -0.040308 |  | 6.2754 | -0.3728 | -4.4736 | -0.063548 |  | -0.41416 | 0.0017102 | 1
|  |  | 6.16 | -0.039792 |  | 6.2875 | -0.36802 | -4.4163 | -0.062704 |  | -0.40947 | 0.001718 | 1
|  |  | 6.18 | -0.039282 |  | 6.2996 | -0.3633 | -4.3597 | -0.061871 |  | -0.40484 | 0.0017255 | 1
|  |  | 6.2 | -0.038778 |  | 6.3117 | -0.35864 | -4.3037 | -0.061049 |  | -0.40027 | 0.0017326 | 1
|  |  | 6.22 | -0.038279 |  | 6.3238 | -0.35404 | -4.2484 | -0.060238 |  | -0.39574 | 0.0017394 | 1
|  |  | 6.24 | -0.037787 |  | 6.3359 | -0.34948 | -4.1938 | -0.059438 |  | -0.39127 | 0.0017458 | 1
|  |  | 6.26 | -0.037301 |  | 6.348 | -0.34499 | -4.1398 | -0.058649 |  | -0.38684 | 0.001752 | 1
|  |  | 6.28 | -0.036821 |  | 6.3601 | -0.34054 | -4.0865 | -0.05787 |  | -0.38247 | 0.0017578 | 1
|  |  | 6.3 | -0.036346 |  | 6.3722 | -0.33616 | -4.0339 | -0.057101 |  | -0.37815 | 0.0017632 | 1
|  |  | 6.32 | -0.035877 |  | 6.3843 | -0.33182 | -3.9818 | -0.056343 |  | -0.37387 | 0.0017684 | 1
|  |  | 6.34 | -0.035414 |  | 6.3964 | -0.32753 | -3.9304 | -0.055595 |  | -0.36964 | 0.0017732 | 1
|  |  | 6.36 | -0.034957 |  | 6.4085 | -0.3233 | -3.8796 | -0.054856 |  | -0.36547 | 0.0017777 | 1
|  |  | 6.38 | -0.034504 |  | 6.4206 | -0.31912 | -3.8295 | -0.054128 |  | -0.36133 | 0.0017819 | 1
|  |  | 6.4 | -0.034058 |  | 6.4327 | -0.31499 | -3.7799 | -0.053409 |  | -0.35725 | 0.0017857 | 1
|  |  | 6.42 | -0.033617 |  | 6.4447 | -0.31091 | -3.7309 | -0.0527 |  | -0.35321 | 0.0017893 | 1
|  |  | 6.44 | -0.033181 |  | 6.4568 | -0.30688 | -3.6825 | -0.052 |  | -0.34922 | 0.0017925 | 1
|  |  | 6.46 | -0.03275 |  | 6.4689 | -0.3029 | -3.6348 | -0.051309 |  | -0.34527 | 0.0017954 | 1
|  |  | 6.48 | -0.032325 |  | 6.481 | -0.29896 | -3.5876 | -0.050628 |  | -0.34137 | 0.001798 | 1
|  |  | 6.5 | -0.031905 |  | 6.4931 | -0.29508 | -3.5409 | -0.049956 |  | -0.33751 | 0.0018003 | 1
|  |  | 6.52 | -0.03149 |  | 6.5052 | -0.29124 | -3.4949 | -0.049292 |  | -0.33369 | 0.0018022 | 1
|  |  | 6.54 | -0.03108 |  | 6.5173 | -0.28745 | -3.4494 | -0.048638 |  | -0.32992 | 0.0018039 | 1
|  |  | 6.56 | -0.030675 |  | 6.5294 | -0.2837 | -3.4044 | -0.047992 |  | -0.32619 | 0.0018052 | 1
|  |  | 6.58 | -0.030275 |  | 6.5415 | -0.28 | -3.36 | -0.047354 |  | -0.3225 | 0.0018063 | 1
|  |  | 6.6 | -0.029879 |  | 6.5536 | -0.27635 | -3.3161 | -0.046726 |  | -0.31886 | 0.0018071 | 1
|  |  | 6.62 | -0.029489 |  | 6.5657 | -0.27274 | -3.2728 | -0.046105 |  | -0.31525 | 0.0018075 | 1
|  |  | 6.64 | -0.029104 |  | 6.5778 | -0.26917 | -3.23 | -0.045493 |  | -0.31169 | 0.0018077 | 1
|  |  | 6.66 | -0.028723 |  | 6.5899 | -0.26565 | -3.1878 | -0.044889 |  | -0.30816 | 0.0018076 | 1
|  |  | 6.68 | -0.028347 |  | 6.602 | -0.26217 | -3.146 | -0.044293 |  | -0.30468 | 0.0018072 | 1
|  |  | 6.7 | -0.027975 |  | 6.6141 | -0.25873 | -3.1048 | -0.043704 |  | -0.30124 | 0.0018065 | 1
|  |  | 6.72 | -0.027608 |  | 6.6261 | -0.25534 | -3.0641 | -0.043124 |  | -0.29783 | 0.0018055 | 1
|  |  | 6.74 | -0.027246 |  | 6.6382 | -0.25199 | -3.0238 | -0.042551 |  | -0.29446 | 0.0018043 | 1
|  |  | 6.76 | -0.026888 |  | 6.6503 | -0.24868 | -2.9841 | -0.041986 |  | -0.29113 | 0.0018027 | 1
|  |  | 6.78 | -0.026534 |  | 6.6624 | -0.24541 | -2.9449 | -0.041429 |  | -0.28784 | 0.0018009 | 1
|  |  | 6.8 | -0.026185 |  | 6.6745 | -0.24218 | -2.9061 | -0.040879 |  | -0.28459 | 0.0017989 | 1
|  |  | 6.82 | -0.02584 |  | 6.6866 | -0.23899 | -2.8678 | -0.040336 |  | -0.28137 | 0.0017966 | 1
|  |  | 6.84 | -0.025499 |  | 6.6987 | -0.23584 | -2.83 | -0.0398 |  | -0.27819 | 0.001794 | 1
|  |  | 6.86 | -0.025163 |  | 6.7108 | -0.23272 | -2.7927 | -0.039272 |  | -0.27505 | 0.0017911 | 1
|  |  | 6.88 | -0.024831 |  | 6.7229 | -0.22965 | -2.7558 | -0.03875 |  | -0.27194 | 0.0017881 | 1
|  |  | 6.9 | -0.024503 |  | 6.735 | -0.22662 | -2.7194 | -0.038236 |  | -0.26886 | 0.0017847 | 1
|  |  | 6.92 | -0.024179 |  | 6.7471 | -0.22362 | -2.6834 | -0.037728 |  | -0.26582 | 0.0017811 | 1
|  |  | 6.94 | -0.023859 |  | 6.7592 | -0.22066 | -2.6479 | -0.037227 |  | -0.26282 | 0.0017773 | 1
|  |  | 6.96 | -0.023543 |  | 6.7713 | -0.21774 | -2.6129 | -0.036733 |  | -0.25985 | 0.0017733 | 1
|  |  | 6.98 | -0.02323 |  | 6.7834 | -0.21485 | -2.5782 | -0.036245 |  | -0.25691 | 0.001769 | 1
|  |  | 7 | -0.022922 |  | 6.7954 | -0.212 | -2.544 | -0.035764 |  | -0.25401 | 0.0017645 | 1
|  |  | 7.02 | -0.022618 |  | 6.8075 | -0.20919 | -2.5102 | -0.035289 |  | -0.25114 | 0.0017597 | 1
|  |  | 7.04 | -0.022317 |  | 6.8196 | -0.20641 | -2.4769 | -0.03482 |  | -0.2483 | 0.0017548 | 1
|  |  | 7.06 | -0.022021 |  | 6.8317 | -0.20366 | -2.4439 | -0.034358 |  | -0.24549 | 0.0017496 | 1
|  |  | 7.08 | -0.021728 |  | 6.8438 | -0.20095 | -2.4114 | -0.033902 |  | -0.24272 | 0.0017442 | 1
|  |  | 7.1 | -0.021438 |  | 6.8559 | -0.19828 | -2.3793 | -0.033452 |  | -0.23997 | 0.0017386 | 1
|  |  | 7.12 | -0.021152 |  | 6.868 | -0.19563 | -2.3476 | -0.033007 |  | -0.23726 | 0.0017328 | 1
|  |  | 7.14 | -0.02087 |  | 6.8801 | -0.19302 | -2.3163 | -0.032569 |  | -0.23458 | 0.0017268 | 1
|  |  | 7.16 | -0.020592 |  | 6.8922 | -0.19045 | -2.2853 | -0.032137 |  | -0.23193 | 0.0017206 | 1
|  |  | 7.18 | -0.020316 |  | 6.9043 | -0.1879 | -2.2548 | -0.03171 |  | -0.2293 | 0.0017143 | 1
|  |  | 7.2 | -0.020045 |  | 6.9164 | -0.18539 | -2.2247 | -0.031289 |  | -0.22671 | 0.0017077 | 1
|  |  | 7.22 | -0.019777 |  | 6.9285 | -0.18291 | -2.1949 | -0.030874 |  | -0.22415 | 0.0017009 | 1
|  |  | 7.24 | -0.019512 |  | 6.9406 | -0.18046 | -2.1655 | -0.030464 |  | -0.22162 | 0.001694 | 1
|  |  | 7.26 | -0.01925 |  | 6.9527 | -0.17804 | -2.1365 | -0.030059 |  | -0.21911 | 0.0016869 | 1
|  |  | 7.28 | -0.018992 |  | 6.9648 | -0.17565 | -2.1078 | -0.02966 |  | -0.21663 | 0.0016796 | 1
|  |  | 7.3 | -0.018737 |  | 6.9768 | -0.17329 | -2.0795 | -0.029266 |  | -0.21419 | 0.0016722 | 1
|  |  | 7.32 | -0.018485 |  | 6.9889 | -0.17097 | -2.0516 | -0.028878 |  | -0.21177 | 0.0016646 | 1
|  |  | 7.34 | -0.018237 |  | 7.001 | -0.16867 | -2.024 | -0.028494 |  | -0.20937 | 0.0016569 | 1
|  |  | 7.36 | -0.017992 |  | 7.0131 | -0.1664 | -1.9968 | -0.028116 |  | -0.20701 | 0.0016489 | 1
|  |  | 7.38 | -0.017749 |  | 7.0252 | -0.16416 | -1.9699 | -0.027743 |  | -0.20467 | 0.0016409 | 1
|  |  | 7.4 | -0.01751 |  | 7.0373 | -0.16195 | -1.9433 | -0.027374 |  | -0.20235 | 0.0016327 | 1
|  |  | 7.42 | -0.017274 |  | 7.0494 | -0.15976 | -1.9171 | -0.027011 |  | -0.20007 | 0.0016244 | 1
|  |  | 7.44 | -0.017041 |  | 7.0615 | -0.15761 | -1.8913 | -0.026652 |  | -0.1978 | 0.0016159 | 1
|  |  | 7.46 | -0.016811 |  | 7.0736 | -0.15548 | -1.8657 | -0.026298 |  | -0.19557 | 0.0016073 | 1
|  |  | 7.48 | -0.016584 |  | 7.0857 | -0.15338 | -1.8405 | -0.025949 |  | -0.19336 | 0.0015985 | 1
|  |  | 7.5 | -0.016359 |  | 7.0978 | -0.1513 | -1.8156 | -0.025605 |  | -0.19117 | 0.0015897 | 1
|  |  | 7.52 | -0.016138 |  | 7.1099 | -0.14925 | -1.791 | -0.025265 |  | -0.18901 | 0.0015807 | 1
|  |  | 7.54 | -0.015919 |  | 7.122 | -0.14723 | -1.7668 | -0.024929 |  | -0.18688 | 0.0015716 | 1
|  |  | 7.56 | -0.015703 |  | 7.1341 | -0.14524 | -1.7428 | -0.024598 |  | -0.18476 | 0.0015624 | 1
|  |  | 7.58 | -0.01549 |  | 7.1462 | -0.14327 | -1.7192 | -0.024272 |  | -0.18268 | 0.0015531 | 1
|  |  | 7.6 | -0.01528 |  | 7.1582 | -0.14132 | -1.6959 | -0.02395 |  | -0.18061 | 0.0015437 | 1
|  |  | 7.62 | -0.015073 |  | 7.1703 | -0.1394 | -1.6728 | -0.023632 |  | -0.17857 | 0.0015342 | 1
|  |  | 7.64 | -0.014868 |  | 7.1824 | -0.13751 | -1.6501 | -0.023318 |  | -0.17655 | 0.0015246 | 1
|  |  | 7.66 | -0.014665 |  | 7.1945 | -0.13563 | -1.6276 | -0.023008 |  | -0.17456 | 0.0015148 | 1
|  |  | 7.68 | -0.014466 |  | 7.2066 | -0.13379 | -1.6055 | -0.022703 |  | -0.17258 | 0.0015051 | 1
|  |  | 7.7 | -0.014269 |  | 7.2187 | -0.13197 | -1.5836 | -0.022401 |  | -0.17063 | 0.0014952 | 1
|  |  | 7.72 | -0.014074 |  | 7.2308 | -0.13017 | -1.562 | -0.022104 |  | -0.1687 | 0.0014852 | 1
|  |  | 7.74 | -0.013882 |  | 7.2429 | -0.12839 | -1.5407 | -0.021811 |  | -0.1668 | 0.0014752 | 1
|  |  | 7.76 | -0.013692 |  | 7.255 | -0.12664 | -1.5196 | -0.021521 |  | -0.16491 | 0.0014651 | 1
|  |  | 7.78 | -0.013505 |  | 7.2671 | -0.12491 | -1.4989 | -0.021235 |  | -0.16305 | 0.0014549 | 1
|  |  | 7.8 | -0.013321 |  | 7.2792 | -0.1232 | -1.4784 | -0.020953 |  | -0.16121 | 0.0014446 | 1
|  |  | 7.82 | -0.013138 |  | 7.2913 | -0.12151 | -1.4581 | -0.020675 |  | -0.15938 | 0.0014343 | 1
|  |  | 7.84 | -0.012958 |  | 7.3034 | -0.11985 | -1.4382 | -0.020401 |  | -0.15758 | 0.001424 | 1
|  |  | 7.86 | -0.012781 |  | 7.3155 | -0.11821 | -1.4185 | -0.02013 |  | -0.1558 | 0.0014135 | 1
|  |  | 7.88 | -0.012605 |  | 7.3275 | -0.11658 | -1.399 | -0.019863 |  | -0.15404 | 0.0014031 | 1
|  |  | 7.9 | -0.012432 |  | 7.3396 | -0.11498 | -1.3798 | -0.019599 |  | -0.1523 | 0.0013925 | 1
|  |  | 7.92 | -0.012262 |  | 7.3517 | -0.1134 | -1.3609 | -0.019339 |  | -0.15058 | 0.001382 | 1
|  |  | 7.94 | -0.012093 |  | 7.3638 | -0.11185 | -1.3422 | -0.019082 |  | -0.14888 | 0.0013713 | 1
|  |  | 7.96 | -0.011927 |  | 7.3759 | -0.11031 | -1.3237 | -0.018829 |  | -0.1472 | 0.0013607 | 1
|  |  | 7.98 | -0.011763 |  | 7.388 | -0.10879 | -1.3055 | -0.018579 |  | -0.14553 | 0.00135 | 1
|  |  | 8 | -0.011601 |  | 7.4001 | -0.10729 | -1.2875 | -0.018332 |  | -0.14389 | 0.0013393 | 1

## fit_5NN_BCC
tait or murnaghan (e.g., material project) | input |  | Rose function | input |  |  |  |  | TB-SMA | input (Ref) |  | TB-SMA | fit
BCC | Cr |  | BCC | Cr |  |  |  |  | BCC | Cr |  | BCC | Cr |  | Lammps, metal units
E0[eV/atom] | -9.63 |  | re[A] | 2.4703 | <- No user input is required here. |  |  |  | p | 11.5597 |  | p | 7.9542 | <-fit | pair_style smatb # R0(A) p q A(eV) xi(eV) Rcs(A) Rc(A)
V0[A^3/atom] | 11.604 |  | d | 0.014499 |  |  |  |  | q | 2.8316 |  | q | 4.419 | <-fit | pair_coeff 1 1 | 2.4703 | 11.5597 | 2.8316 | 0.0812 | 1.1081 | 4.9405 | 12 | # | Cr | Cr
B | 1.551 |  | Z | 8 | Note: Z(FCC)=12, Z(HCP)=12, Z(BCC)=8 |  |  |  | A[eV] | 0.0812 |  | A[eV] | 0.80681 | <-fit
C | 2.271 | <-Not use | Natom | 2 | Note: (FCC)=4, (HCP)=2, (BCC)=2 |  |  |  | xi[eV] | 1.1081 |  | xi[eV] | 5.5001 | <-fit | fit (output)
|  |  | factor | 1.1547 | <- FCC:sqrt(2), BCC:2/sqrt(3), ideal HCP:sqrt(3)/(4/3)^(1/3) | [9 empty] | pair_style smatb # R0(A) p q A(eV) xi(eV) Rcs(A) Rc(A): 5NN
Note: Material project: Table (correct) [eV] -> [eV/atom] (cohesive energy), [A^3] -> [A^3/atom] (=omega=atomic volume) | [8 empty] | Z | 8 | Note: Z(FCC)=12, Z(HCP)=12, Z(BCC)=8 | p/q | 1.8 |  | pair_coeff 1 1 | 2.4703 | 7.9542 | 4.419 | 0.80681 | 5.5001 | 4.9405 | 12 | # | Cr | Cr
Lattice const.[A] | output |  | Rose function | output |  |  |  |  | R0 | 2.4703 | Note: R0 = re | d | 0.014499
a0 (FCC or BCC) | 2.8524 |  | re[A] | 2.4703 | <- re=a0/factor. i.e., FCC:a0/sqrt(2), BCC:a0/1, ideal HCP:a0(FCC or BCC)*/sqrt(3)*(4/3)^(1/3) | [9 empty] | Usage
a0 (ideal HCP) | 3.1395 |  | a | 4.1013 | [10 empty] | 1. File tab -> Options -> Add-ins -> Solver Add-ins -> [Excel Add-ins] Go... -> [check] Solver Add-in -> OK
|  |  | a* | 0 | [10 empty] | 2. Data tab -> Solver -> Set Object: [$O$19] -> To: [check] Min -> By Changing Variable Cells: [$O$4:$O$7] -> Solve
delta (=d) | -0.17838 |  | Eu*(a*) | -1 | [10 empty] | Note: It is necessary to increase the constraints, chainging weight or include other structures to fit the required range.
|  |  | Eu(r)[eV/atom] | -9.63
|  |  | Eu(r)[eV] | -77.04 | [10 empty] | Constraints for fit |  |  | Note
References: https://doi.org/10.1103/PhysRevB.29.2963 , https://doi.org/10.1103/PhysRevB.62.8564, and https://doi.org/10.1103/PhysRevB.64.184102 | [14 empty] | 1. r = re, as = 0: Z*A - sqrt(Z)*xi = -Ec | 0.74083 | (for A) | TB-SMA only
|  |  | a* | Eu*(a*) |  | r [A] | Eu(r) [eV/atom] | Eu(r) [eV] | E(TB-SMA)[eV] |  | E(fit) | Error | weight | Total error | 2. 3rd derivative and d=0.05 at re: p/q = 2.95 | 2.95 | (for p/q) | universal curve (Rose function: d=0.05) + TB-SMA
|  |  | -1 | 0.039414 |  | 1.8679 | 0.37955 | 3.0364 | 5.2635 |  | 8.2941 | 62.6407 | 1 | 141419006.134 | 3. 1st derivative and r = re: xi = p/(p-q) * Ec/sqrt(Z) | 7.6606 | (for xi) | TB-SMA only
|  |  | -0.98 | -0.016928 |  | 1.88 | -0.16302 | -1.3041 | 4.647 |  | 7.027 | 51.6967 | 1
|  |  | -0.96 | -0.070965 |  | 1.892 | -0.68339 | -5.4671 | 4.0702 |  | 5.8328 | 42.461 | 1 |  | check (xi/A)/(p/q) | 3.7873 | vs. sqrt(Z) = | 2.8284 | Differene = | 0.95886
|  |  | -0.94 | -0.12277 |  | 1.9041 | -1.1823 | -9.4581 | 3.5308 |  | 4.708 | 34.6951 | 1
|  |  | -0.92 | -0.17241 |  | 1.9161 | -1.6603 | -13.2826 | 3.0265 |  | 3.6492 | 28.1906 | 1 |  | Rosato et al., |  |  |  |  | Test | input
|  |  | -0.9 | -0.21996 |  | 1.9282 | -2.1182 | -16.9459 | 2.5553 |  | 2.6531 | 22.7656 | 1 |  | A | 1.5047 |  |  |  | BCC | Cr | Rose (Table 1)
|  |  | -0.88 | -0.26549 |  | 1.9402 | -2.5566 | -20.453 | 2.1152 |  | 1.7167 | 18.2616 | 1 |  | xi | 7.6606 |  |  |  | l[A] | 0.34177 | 1st Line
|  |  | -0.86 | -0.30905 |  | 1.9523 | -2.9761 | -23.8091 | 1.7045 |  | 0.83715 | 14.5412 | 1 | [6 empty] | rwse[A] | 1.41 | 2nd Line
|  |  | -0.84 | -0.35071 |  | 1.9643 | -3.3774 | -27.0189 | 1.3212 |  | 0.011555 | 11.4847 | 1 |  | p/q | 2.9511 |  |  |  | factor, f | 1 | f*B(V0)'= | 2.271
|  |  | -0.82 | -0.39054 |  | 1.9764 | -3.7609 | -30.0871 | 0.96393 |  | -0.76272 | 8.989 | 1 |  | d | 0.05 |  |  |  | 3l(B'-1)rwse | 0.92423 | <- The paper is missing the division symbol "/" before rwse.
|  |  | -0.8 | -0.42859 |  | 1.9884 | -4.1273 | -33.0183 | 0.63101 |  | -1.4882 | 6.9648 | 1 |  | check | 2.629e-12 | <- Closer to zero is better!!! |  |  | p/q | #NUM! | Note: 2=< p/q <= 5, (closed packing: p/q >= 2.7)
Note: Because the Schrödinger equation is a second-order partial differential equation, it is sometimes thought that there may have been a basis for obtaining a universal curve as a universal solution. |  |  | -0.78 | -0.46491 |  | 2.0005 | -4.4771 | -35.817 | 0.32102 |  | -2.1673 | 5.3352 | 1 | [6 empty] | p | 1.9374
|  |  | -0.76 | -0.49958 |  | 2.0125 | -4.8109 | -38.4874 | 0.032595 |  | -2.8024 | 4.0343 | 1 |  | Table X. d value vs. (p/q) for Rose function
|  |  | -0.74 | -0.53263 |  | 2.0245 | -5.1292 | -41.0337 | -0.23556 |  | -3.3955 | 3.0056 | 1 |  | d | p/q | MEAM | Abell | Li | FERNANDEZ
|  |  | -0.72 | -0.56412 |  | 2.0366 | -5.4325 | -43.46 | -0.48464 |  | -3.949 | 2.2009 | 1 |  | 0.2 | 8.1168 |  | <- Li | <- In
|  |  | -0.7 | -0.59411 |  | 2.0486 | -5.7213 | -45.7703 | -0.71581 |  | -4.4646 | 1.5793 | 1 |  | 0.15 | 6.25 |  | <- Li | <- Li, Na
|  |  | -0.68 | -0.62264 |  | 2.0607 | -5.996 | -47.9683 | -0.93013 |  | -4.9444 | 1.106 | 1 |  | 0.1 | 4.5397 |  |  | <- Ag, Hf, Tl, Yb, Zn
|  |  | -0.66 | -0.64976 |  | 2.0727 | -6.2572 | -50.0578 | -1.1286 |  | -5.3901 | 0.75188 | 1 |  | 0.095 | 4.3764 |  |  | <- Rb
|  |  | -0.64 | -0.67552 |  | 2.0848 | -6.5053 | -52.0424 | -1.3122 |  | -5.8035 | 0.49248 | 1 |  | 0.09 | 4.21 |  |  | <- Nd
|  |  | -0.62 | -0.69997 |  | 2.0968 | -6.7407 | -53.9256 | -1.4818 |  | -6.1863 | 0.30737 | 1 |  | 0.085 | 4.0534 |  |  | <- Pt
|  |  | -0.6 | -0.72314 |  | 2.1089 | -6.9638 | -55.7108 | -1.6383 |  | -6.54 | 0.17968 | 1 |  | 0.08 | 3.89 |  |  | <- Cu
|  |  | -0.58 | -0.74508 |  | 2.1209 | -7.1752 | -57.4012 | -1.7825 |  | -6.866 | 0.095553 | 1 |  | 0.075 | 3.7347 |  | <- K | <- Th
|  |  | -0.56 | -0.76584 |  | 2.133 | -7.375 | -59.0002 | -1.9151 |  | -7.166 | 0.043707 | 1 |  | 0.07 | 3.58 | <- Si | <- K
|  |  | -0.54 | -0.78545 |  | 2.145 | -7.5638 | -60.5107 | -2.0368 |  | -7.4411 | 0.015068 | 1 |  | 0.065 | 3.4197 |  |  | <- Rh
|  |  | -0.52 | -0.80394 |  | 2.1571 | -7.742 | -61.9358 | -2.1483 |  | -7.6927 | 0.0024267 | 1 |  | 0.06 | 3.26 |  | <- Na, K, Cs, Al
|  |  | -0.5 | -0.82137 |  | 2.1691 | -7.9098 | -63.2785 | -2.2502 |  | -7.9221 | 0.00015087 | 1 |  | 0.055 | 3.1071 |  | <- Cu
|  |  | -0.48 | -0.83777 |  | 2.1812 | -8.0677 | -64.5416 | -2.3431 |  | -8.1304 | 0.003932 | 1 |  | 0.05 | 2.95 | <- Al,Fe,Ni,Pd,Pt,In,Cu,Ag,Au |  | <- Ni | <- Li,Na,Al,K,Ca,Ti,V,Fe,Co,Ni,Cu,Zn,Nb,Mo,Pd,Ag,Ta,Re,Ir,Pt,Au,Pb,Th
|  |  | -0.46 | -0.85316 |  | 2.1932 | -8.216 | -65.7278 | -2.4276 |  | -8.3188 | 0.010566 | 1 |  | 0.045 | 2.7951 |  | <- Ag
|  |  | -0.44 | -0.8676 |  | 2.2052 | -8.355 | -66.8398 | -2.5042 |  | -8.4882 | 0.017761 | 1 |  | 0.04 | 2.64 |  | <- Ag | <- K, Pb
|  |  | -0.42 | -0.8811 |  | 2.2173 | -8.485 | -67.8802 | -2.5734 |  | -8.6399 | 0.023978 | 1 |  | 0.035 | 2.481 |  |  | <- Cd
|  |  | -0.4 | -0.89371 |  | 2.2293 | -8.6064 | -68.8515 | -2.6357 |  | -8.7746 | 0.028285 | 1 |  | 0.03 | 2.32 |  | <- Au
|  |  | -0.38 | -0.90545 |  | 2.2414 | -8.7195 | -69.7561 | -2.6914 |  | -8.8934 | 0.030239 | 1 |  | 0.025 | 2.1594 |  |  | <- Al
|  |  | -0.36 | -0.91636 |  | 2.2534 | -8.8246 | -70.5965 | -2.741 |  | -8.9971 | 0.029781 | 1 |  | 0.02 | 1.99 |  | <- Si, Ge
|  |  | -0.34 | -0.92646 |  | 2.2655 | -8.9219 | -71.3748 | -2.7849 |  | -9.0866 | 0.027149 | 1 |  | 0.015 | 1.8181 |  | <- Si
|  |  | -0.32 | -0.93579 |  | 2.2775 | -9.0117 | -72.0935 | -2.8235 |  | -9.1627 | 0.022804 | 1 |  | 0.01 | 1.63 |  | <- H | <- In
|  |  | -0.3 | -0.94437 |  | 2.2896 | -9.0943 | -72.7545 | -2.8571 |  | -9.2261 | 0.017369 | 1 |  | 0.005 | 1.41 |  | <-C
|  |  | -0.28 | -0.95223 |  | 2.3016 | -9.17 | -73.36 | -2.886 |  | -9.2776 | 0.011572 | 1 |  | 0.001 | 0.857
|  |  | -0.26 | -0.9594 |  | 2.3137 | -9.239 | -73.912 | -2.9106 |  | -9.3178 | 0.006209 | 1 |  | Note: The existence of a minimum for Eb requires p > q.
|  |  | -0.24 | -0.96589 |  | 2.3257 | -9.3016 | -74.4125 | -2.931 |  | -9.3474 | 0.0021046 | 1
|  |  | -0.22 | -0.97175 |  | 2.3378 | -9.3579 | -74.8634 | -2.9477 |  | -9.3671 | 8.4608e-05 | 1
|  |  | -0.2 | -0.97698 |  | 2.3498 | -9.4083 | -75.2666 | -2.9608 |  | -9.3775 | 0.00095299 | 1
|  |  | -0.18 | -0.98162 |  | 2.3618 | -9.453 | -75.6238 | -2.9705 |  | -9.379 | 0.005474 | 1
|  |  | -0.16 | -0.98568 |  | 2.3739 | -9.4921 | -75.9367 | -2.9772 |  | -9.3723 | 0.014358 | 1
|  |  | -0.14 | -0.98919 |  | 2.3859 | -9.5259 | -76.2072 | -2.981 |  | -9.3578 | 0.028253 | 1
|  |  | -0.12 | -0.99217 |  | 2.398 | -9.5546 | -76.4367 | -2.9822 |  | -9.3361 | 0.047733 | 1
|  |  | -0.1 | -0.99464 |  | 2.41 | -9.5784 | -76.6269 | -2.9808 |  | -9.3076 | 0.0733 | 1
|  |  | -0.08 | -0.99662 |  | 2.4221 | -9.5974 | -76.7793 | -2.9771 |  | -9.2728 | 0.10538 | 1
|  |  | -0.06 | -0.99812 |  | 2.4341 | -9.6119 | -76.8954 | -2.9713 |  | -9.232 | 0.14431 | 1
|  |  | -0.04 | -0.99918 |  | 2.4462 | -9.6221 | -76.9766 | -2.9634 |  | -9.1858 | 0.19036 | 1
|  |  | -0.02 | -0.9998 |  | 2.4582 | -9.628 | -77.0244 | -2.9538 |  | -9.1344 | 2437.2087 | 10000
|  | re -> | 0 | -1 |  | 2.4703 | -9.63 | -77.04 | -2.9424 |  | -9.0782 | 3045.1098 | 10000 | <- re position
|  |  | 0.02 | -0.9998 |  | 2.4823 | -9.6281 | -77.0248 | -2.9294 |  | -9.0175 | 3727.7746 | 10000
|  |  | 0.04 | -0.99922 |  | 2.4944 | -9.6225 | -76.9801 | -2.915 |  | -8.9528 | 0.4485 | 1
|  |  | 0.06 | -0.99827 |  | 2.5064 | -9.6134 | -76.907 | -2.8992 |  | -8.8843 | 0.53161 | 1
|  |  | 0.08 | -0.99697 |  | 2.5184 | -9.6008 | -76.8068 | -2.8822 |  | -8.8122 | 0.62196 | 1
|  |  | 0.1 | -0.99533 |  | 2.5305 | -9.5851 | -76.6806 | -2.864 |  | -8.7369 | 0.71938 | 1
|  |  | 0.12 | -0.99337 |  | 2.5425 | -9.5662 | -76.5295 | -2.8448 |  | -8.6586 | 0.82362 | 1
|  |  | 0.14 | -0.9911 |  | 2.5546 | -9.5443 | -76.3546 | -2.8247 |  | -8.5777 | 0.93442 | 1
|  |  | 0.16 | -0.98854 |  | 2.5666 | -9.5196 | -76.1569 | -2.8037 |  | -8.4942 | 1.0515 | 1
|  |  | 0.18 | -0.98569 |  | 2.5787 | -9.4922 | -75.9375 | -2.7819 |  | -8.4085 | 1.1744 | 1
|  |  | 0.2 | -0.98257 |  | 2.5907 | -9.4622 | -75.6973 | -2.7594 |  | -8.3207 | 1.3029 | 1
|  |  | 0.22 | -0.9792 |  | 2.6028 | -9.4297 | -75.4373 | -2.7362 |  | -8.2311 | 1.4365 | 1
|  |  | 0.24 | -0.97558 |  | 2.6148 | -9.3948 | -75.1584 | -2.7124 |  | -8.1399 | 1.5749 | 1
|  |  | 0.26 | -0.97172 |  | 2.6269 | -9.3577 | -74.8614 | -2.6881 |  | -8.0471 | 1.7176 | 1
|  |  | 0.28 | -0.96764 |  | 2.6389 | -9.3184 | -74.5473 | -2.6634 |  | -7.9531 | 1.8641 | 1
|  |  | 0.3 | -0.96335 |  | 2.651 | -9.2771 | -74.2168 | -2.6382 |  | -7.8579 | 2.0141 | 1
|  |  | 0.32 | -0.95886 |  | 2.663 | -9.2338 | -73.8707 | -2.6127 |  | -7.7617 | 2.1671 | 1
|  |  | 0.34 | -0.95418 |  | 2.6751 | -9.1887 | -73.5099 | -2.5868 |  | -7.6647 | 2.3226 | 1
|  |  | 0.36 | -0.94931 |  | 2.6871 | -9.1419 | -73.135 | -2.5607 |  | -7.567 | 2.4802 | 1
|  |  | 0.38 | -0.94427 |  | 2.6991 | -9.0933 | -72.7468 | -2.5344 |  | -7.4687 | 2.6395 | 1
|  |  | 0.4 | -0.93907 |  | 2.7112 | -9.0432 | -72.346 | -2.5078 |  | -7.3699 | 2.8 | 1
|  |  | 0.42 | -0.93371 |  | 2.7232 | -8.9916 | -71.9332 | -2.4811 |  | -7.2708 | 2.9613 | 1
|  |  | 0.44 | -0.92821 |  | 2.7353 | -8.9386 | -71.5091 | -2.4542 |  | -7.1715 | 3.1229 | 1
|  |  | 0.46 | -0.92257 |  | 2.7473 | -8.8843 | -71.0744 | -2.4273 |  | -7.072 | 3.2845 | 1
|  |  | 0.48 | -0.91679 |  | 2.7594 | -8.8287 | -70.6296 | -2.4003 |  | -6.9724 | 3.4457 | 1
|  |  | 0.5 | -0.9109 |  | 2.7714 | -8.7719 | -70.1754 | -2.3732 |  | -6.8729 | 3.6061 | 1
|  |  | 0.52 | -0.90488 |  | 2.7835 | -8.714 | -69.7122 | -2.3462 |  | -6.7736 | 3.7654 | 1
|  |  | 0.54 | -0.89876 |  | 2.7955 | -8.6551 | -69.2407 | -2.3191 |  | -6.6744 | 3.9231 | 1
|  |  | 0.56 | -0.89254 |  | 2.8076 | -8.5952 | -68.7613 | -2.292 |  | -6.5755 | 4.0789 | 1
|  |  | 0.58 | -0.88622 |  | 2.8196 | -8.5343 | -68.2746 | -2.2651 |  | -6.477 | 4.2327 | 1
|  |  | 0.6 | -0.87982 |  | 2.8317 | -8.4726 | -67.7811 | -2.2381 |  | -6.3789 | 4.3839 | 1
|  |  | 0.62 | -0.87333 |  | 2.8437 | -8.4102 | -67.2813 | -2.2113 |  | -6.2812 | 4.5324 | 1
|  |  | 0.64 | -0.86676 |  | 2.8557 | -8.3469 | -66.7755 | -2.1846 |  | -6.1841 | 4.6779 | 1
|  |  | 0.66 | -0.86013 |  | 2.8678 | -8.283 | -66.2642 | -2.1579 |  | -6.0875 | 4.8202 | 1
|  |  | 0.68 | -0.85343 |  | 2.8798 | -8.2185 | -65.748 | -2.1314 |  | -5.9916 | 4.9591 | 1
|  |  | 0.7 | -0.84666 |  | 2.8919 | -8.1534 | -65.227 | -2.1051 |  | -5.8963 | 5.0942 | 1
|  |  | 0.72 | -0.83985 |  | 2.9039 | -8.0877 | -64.7019 | -2.0789 |  | -5.8018 | 5.2255 | 1
|  |  | 0.74 | -0.83298 |  | 2.916 | -8.0216 | -64.1729 | -2.0528 |  | -5.708 | 5.3527 | 1
|  |  | 0.76 | -0.82607 |  | 2.928 | -7.955 | -63.6404 | -2.027 |  | -5.615 | 5.4758 | 1
|  |  | 0.78 | -0.81912 |  | 2.9401 | -7.8881 | -63.1048 | -2.0013 |  | -5.5228 | 5.5946 | 1
|  |  | 0.8 | -0.81213 |  | 2.9521 | -7.8208 | -62.5663 | -1.9758 |  | -5.4315 | 5.7088 | 1
|  |  | 0.82 | -0.80511 |  | 2.9642 | -7.7532 | -62.0254 | -1.9505 |  | -5.341 | 5.8186 | 1
|  |  | 0.84 | -0.79806 |  | 2.9762 | -7.6853 | -61.4823 | -1.9254 |  | -5.2514 | 5.9237 | 1
|  |  | 0.86 | -0.79098 |  | 2.9883 | -7.6172 | -60.9374 | -1.9005 |  | -5.1628 | 6024.0136 | 1000
|  |  | 0.88 | -0.78389 |  | 3.0003 | -7.5489 | -60.3909 | -1.8758 |  | -5.0751 | 6119.577 | 1000
|  |  | 0.9 | -0.77678 |  | 3.0123 | -7.4804 | -59.8431 | -1.8514 |  | -4.9883 | 6210.3 | 1000
|  |  | 0.92 | -0.76966 |  | 3.0244 | -7.4118 | -59.2943 | -1.8272 |  | -4.9026 | 6.2961 | 1
|  |  | 0.94 | -0.76252 |  | 3.0364 | -7.3431 | -58.7447 | -1.8032 |  | -4.8178 | 6.3771 | 1
|  |  | 0.96 | -0.75538 |  | 3.0485 | -7.2743 | -58.1946 | -1.7794 |  | -4.734 | 6.4531 | 1
|  |  | 0.98 | -0.74824 |  | 3.0605 | -7.2055 | -57.6442 | -1.7559 |  | -4.6513 | 6.5242 | 1
|  |  | 1 | -0.74109 |  | 3.0726 | -7.1367 | -57.0938 | -1.7326 |  | -4.5695 | 6.5904 | 1
|  |  | 1.02 | -0.73395 |  | 3.0846 | -7.0679 | -56.5435 | -1.7095 |  | -4.4888 | 6.6518 | 1
|  |  | 1.04 | -0.72681 |  | 3.0967 | -6.9992 | -55.9936 | -1.6867 |  | -4.4092 | 6.7082 | 1
|  |  | 1.06 | -0.71968 |  | 3.1087 | -6.9305 | -55.4443 | -1.6641 |  | -4.3306 | 6.7598 | 1
|  |  | 1.08 | -0.71256 |  | 3.1208 | -6.862 | -54.8957 | -1.6418 |  | -4.253 | 6.8067 | 1
|  |  | 1.1 | -0.70545 |  | 3.1328 | -6.7935 | -54.3481 | -1.6197 |  | -4.1765 | 6.8488 | 1
|  |  | 1.12 | -0.69836 |  | 3.1449 | -6.7252 | -53.8016 | -1.5979 |  | -4.101 | 6.8863 | 1
|  |  | 1.14 | -0.69128 |  | 3.1569 | -6.6571 | -53.2564 | -1.5763 |  | -4.0266 | 6.9192 | 1
|  |  | 1.16 | -0.68423 |  | 3.169 | -6.5891 | -52.7127 | -1.555 |  | -3.9533 | 6.9475 | 1
|  |  | 1.18 | -0.67719 |  | 3.181 | -6.5213 | -52.1706 | -1.5339 |  | -3.881 | 6.9714 | 1
|  |  | 1.2 | -0.67017 |  | 3.193 | -6.4538 | -51.6302 | -1.513 |  | -3.8097 | 6.991 | 1
|  |  | 1.22 | -0.66318 |  | 3.2051 | -6.3865 | -51.0917 | -1.4924 |  | -3.7395 | 7.0062 | 1
|  |  | 1.24 | -0.65622 |  | 3.2171 | -6.3194 | -50.5552 | -1.4721 |  | -3.6704 | 7.0173 | 1
|  |  | 1.26 | -0.64929 |  | 3.2292 | -6.2526 | -50.0209 | -1.452 |  | -3.6023 | 7.0243 | 1
|  |  | 1.28 | -0.64238 |  | 3.2412 | -6.1861 | -49.4889 | -1.4321 |  | -3.5352 | 7.0273 | 1
|  |  | 1.3 | -0.6355 |  | 3.2533 | -6.1199 | -48.9593 | -1.4125 |  | -3.4692 | 7.0264 | 1
|  |  | 1.32 | -0.62866 |  | 3.2653 | -6.054 | -48.4322 | -1.3931 |  | -3.4042 | 7.0218 | 1
|  |  | 1.34 | -0.62185 |  | 3.2774 | -5.9885 | -47.9076 | -1.374 |  | -3.3402 | 7.0135 | 1
|  |  | 1.36 | -0.61508 |  | 3.2894 | -5.9232 | -47.3858 | -1.3551 |  | -3.2772 | 7.0016 | 1
|  |  | 1.38 | -0.60834 |  | 3.3015 | -5.8583 | -46.8668 | -1.3364 |  | -3.2152 | 6.9862 | 1
|  |  | 1.4 | -0.60164 |  | 3.3135 | -5.7938 | -46.3506 | -1.318 |  | -3.1542 | 6.9675 | 1
|  |  | 1.42 | -0.59498 |  | 3.3256 | -5.7297 | -45.8375 | -1.2998 |  | -3.0942 | 6.9456 | 1
|  |  | 1.44 | -0.58836 |  | 3.3376 | -5.6659 | -45.3274 | -1.2818 |  | -3.0352 | 6.9205 | 1
|  |  | 1.46 | -0.58178 |  | 3.3496 | -5.6025 | -44.8204 | -1.2641 |  | -2.9772 | 6.8925 | 1
|  |  | 1.48 | -0.57524 |  | 3.3617 | -5.5396 | -44.3166 | -1.2466 |  | -2.9201 | 6.8615 | 1
|  |  | 1.5 | -0.56874 |  | 3.3737 | -5.477 | -43.8161 | -1.2293 |  | -2.864 | 6.8278 | 1
|  |  | 1.52 | -0.56229 |  | 3.3858 | -5.4149 | -43.3189 | -1.2123 |  | -2.8088 | 6.7914 | 1
|  |  | 1.54 | -0.55588 |  | 3.3978 | -5.3531 | -42.8251 | -1.1955 |  | -2.7546 | 6.7524 | 1
|  |  | 1.56 | -0.54952 |  | 3.4099 | -5.2918 | -42.3347 | -1.1789 |  | -2.7013 | 6.711 | 1
|  |  | 1.58 | -0.5432 |  | 3.4219 | -5.231 | -41.8478 | -1.1625 |  | -2.6489 | 6.6672 | 1
|  |  | 1.6 | -0.53692 |  | 3.434 | -5.1706 | -41.3644 | -1.1463 |  | -2.5974 | 6.6212 | 1
|  |  | 1.62 | -0.53069 |  | 3.446 | -5.1106 | -40.8847 | -1.1303 |  | -2.5468 | 6.5731 | 1
|  |  | 1.64 | -0.52451 |  | 3.4581 | -5.0511 | -40.4085 | -1.1146 |  | -2.497 | 6.523 | 1
|  |  | 1.66 | -0.51838 |  | 3.4701 | -4.992 | -39.936 | -1.0991 |  | -2.4482 | 6.471 | 1
|  |  | 1.68 | -0.5123 |  | 3.4822 | -4.9334 | -39.4673 | -1.0838 |  | -2.4002 | 6.4171 | 1
|  |  | 1.7 | -0.50626 |  | 3.4942 | -4.8753 | -39.0022 | -1.0686 |  | -2.3531 | 6.3616 | 1
|  |  | 1.72 | -0.50027 |  | 3.5062 | -4.8176 | -38.5409 | -1.0537 |  | -2.3068 | 6.3044 | 1
|  |  | 1.74 | -0.49433 |  | 3.5183 | -4.7604 | -38.0834 | -1.039 |  | -2.2613 | 6.2457 | 1
|  |  | 1.76 | -0.48844 |  | 3.5303 | -4.7037 | -37.6297 | -1.0245 |  | -2.2166 | 6.1856 | 1
|  |  | 1.78 | -0.4826 |  | 3.5424 | -4.6475 | -37.1798 | -1.0102 |  | -2.1728 | 6.1242 | 1
|  |  | 1.8 | -0.47681 |  | 3.5544 | -4.5917 | -36.7338 | -0.99607 |  | -2.1297 | 6.0616 | 1
|  |  | 1.82 | -0.47108 |  | 3.5665 | -4.5365 | -36.2917 | -0.98214 |  | -2.0874 | 5.9978 | 1
|  |  | 1.84 | -0.46539 |  | 3.5785 | -4.4817 | -35.8534 | -0.96841 |  | -2.0459 | 5.9329 | 1
|  |  | 1.86 | -0.45975 |  | 3.5906 | -4.4274 | -35.419 | -0.95486 |  | -2.0052 | 5.8671 | 1
|  |  | 1.88 | -0.45416 |  | 3.6026 | -4.3736 | -34.9885 | -0.94149 |  | -1.9652 | 5.8004 | 1
|  |  | 1.9 | -0.44862 |  | 3.6147 | -4.3202 | -34.562 | -0.92831 |  | -1.9259 | 5.7329 | 1
|  |  | 1.92 | -0.44314 |  | 3.6267 | -4.2674 | -34.1393 | -0.91531 |  | -1.8874 | 5.6646 | 1
|  |  | 1.94 | -0.4377 |  | 3.6388 | -4.2151 | -33.7206 | -0.90249 |  | -1.8496 | 5.5957 | 1
|  |  | 1.96 | -0.43232 |  | 3.6508 | -4.1632 | -33.3059 | -0.88985 |  | -1.8124 | 5.5262 | 1
|  |  | 1.98 | -0.42699 |  | 3.6629 | -4.1119 | -32.895 | -0.87738 |  | -1.776 | 5.4562 | 1
|  |  | 2 | -0.4217 |  | 3.6749 | -4.061 | -32.4881 | -0.86508 |  | -1.7403 | 5.3857 | 1
|  |  | 2.02 | -0.41647 |  | 3.6869 | -4.0106 | -32.0851 | -0.85295 |  | -1.7052 | 5.3149 | 1
|  |  | 2.04 | -0.41129 |  | 3.699 | -3.9608 | -31.686 | -0.841 |  | -1.6708 | 5.2437 | 1
|  |  | 2.06 | -0.40616 |  | 3.711 | -3.9114 | -31.2909 | -0.8292 |  | -1.6371 | 5.1723 | 1
|  |  | 2.08 | -0.40109 |  | 3.7231 | -3.8625 | -30.8997 | -0.81757 |  | -1.604 | 5.1007 | 1
|  |  | 2.1 | -0.39606 |  | 3.7351 | -3.814 | -30.5123 | -0.8061 |  | -1.5715 | 5.029 | 1
|  |  | 2.12 | -0.39108 |  | 3.7472 | -3.7661 | -30.1289 | -0.7948 |  | -1.5396 | 4.9571 | 1
|  |  | 2.14 | -0.38615 |  | 3.7592 | -3.7187 | -29.7494 | -0.78365 |  | -1.5084 | 4.8853 | 1
|  |  | 2.16 | -0.38128 |  | 3.7713 | -3.6717 | -29.3737 | -0.77265 |  | -1.4778 | 4.8135 | 1
|  |  | 2.18 | -0.37645 |  | 3.7833 | -3.6252 | -29.0019 | -0.76181 |  | -1.4477 | 4.7417 | 1
|  |  | 2.2 | -0.37168 |  | 3.7954 | -3.5792 | -28.634 | -0.75112 |  | -1.4182 | 4.6701 | 1
|  |  | 2.22 | -0.36695 |  | 3.8074 | -3.5337 | -28.2699 | -0.74057 |  | -1.3893 | 4.5986 | 1
|  |  | 2.24 | -0.36227 |  | 3.8195 | -3.4887 | -27.9096 | -0.73018 |  | -1.361 | 4.5273 | 1
|  |  | 2.26 | -0.35765 |  | 3.8315 | -3.4441 | -27.5532 | -0.71993 |  | -1.3332 | 4.4562 | 1
|  |  | 2.28 | -0.35307 |  | 3.8435 | -3.4001 | -27.2005 | -0.70982 |  | -1.3059 | 4.3855 | 1
|  |  | 2.3 | -0.34854 |  | 3.8556 | -3.3565 | -26.8516 | -0.69986 |  | -1.2792 | 4.315 | 1
|  |  | 2.32 | -0.34406 |  | 3.8676 | -3.3133 | -26.5065 | -0.69003 |  | -1.253 | 4.245 | 1
|  |  | 2.34 | -0.33963 |  | 3.8797 | -3.2706 | -26.1651 | -0.68035 |  | -1.2273 | 4.1753 | 1
|  |  | 2.36 | -0.33525 |  | 3.8917 | -3.2284 | -25.8274 | -0.67079 |  | -1.2021 | 4.106 | 1
|  |  | 2.38 | -0.33091 |  | 3.9038 | -3.1867 | -25.4935 | -0.66138 |  | -1.1774 | 4.0371 | 1
|  |  | 2.4 | -0.32662 |  | 3.9158 | -3.1454 | -25.1632 | -0.65209 |  | -1.1532 | 3.9688 | 1
|  |  | 2.42 | -0.32238 |  | 3.9279 | -3.1046 | -24.8365 | -0.64293 |  | -1.1295 | 3.9009 | 1
|  |  | 2.44 | -0.31819 |  | 3.9399 | -3.0642 | -24.5135 | -0.63391 |  | -1.1062 | 3.8336 | 1
|  |  | 2.46 | -0.31405 |  | 3.952 | -3.0243 | -24.1941 | -0.62501 |  | -1.0834 | 3.7668 | 1
|  |  | 2.48 | -0.30995 |  | 3.964 | -2.9848 | -23.8783 | -0.61623 |  | -1.0611 | 3.7006 | 1
|  |  | 2.5 | -0.30589 |  | 3.9761 | -2.9458 | -23.5661 | -0.60758 |  | -1.0392 | 3.635 | 1
|  |  | 2.52 | -0.30189 |  | 3.9881 | -2.9072 | -23.2574 | -0.59905 |  | -1.0177 | 3.57 | 1
|  |  | 2.54 | -0.29793 |  | 4.0001 | -2.869 | -22.9522 | -0.59064 |  | -0.99669 | 3.5057 | 1
|  |  | 2.56 | -0.29401 |  | 4.0122 | -2.8313 | -22.6505 | -0.58235 |  | -0.97607 | 3.4419 | 1
|  |  | 2.58 | -0.29014 |  | 4.0242 | -2.794 | -22.3523 | -0.57417 |  | -0.95586 | 3.3789 | 1
|  |  | 2.6 | -0.28631 |  | 4.0363 | -2.7572 | -22.0575 | -0.56611 |  | -0.93606 | 3.3165 | 1
|  |  | 2.62 | -0.28253 |  | 4.0483 | -2.7208 | -21.7662 | -0.55816 |  | -0.91666 | 3.2548 | 1
|  |  | 2.64 | -0.27879 |  | 4.0604 | -2.6848 | -21.4782 | -0.55033 |  | -0.89765 | 3.1938 | 1
|  |  | 2.66 | -0.2751 |  | 4.0724 | -2.6492 | -21.1936 | -0.5426 |  | -0.87902 | 3.1336 | 1
|  |  | 2.68 | -0.27145 |  | 4.0845 | -2.614 | -20.9124 | -0.53499 |  | -0.86076 | 3.074 | 1
|  |  | 2.7 | -0.26784 |  | 4.0965 | -2.5793 | -20.6344 | -0.52748 |  | -0.84287 | 3.0152 | 1
|  |  | 2.72 | -0.26428 |  | 4.1086 | -2.545 | -20.3598 | -0.52007 |  | -0.82535 | 2.9571 | 1
|  |  | 2.74 | -0.26075 |  | 4.1206 | -2.511 | -20.0884 | -0.51278 |  | -0.80817 | 2.8998 | 1
|  |  | 2.76 | -0.25727 |  | 4.1327 | -2.4775 | -19.8202 | -0.50558 |  | -0.79135 | 2.8432 | 1
|  |  | 2.78 | -0.25383 |  | 4.1447 | -2.4444 | -19.5552 | -0.49848 |  | -0.77486 | 2.7874 | 1
|  |  | 2.8 | -0.25043 |  | 4.1568 | -2.4117 | -19.2934 | -0.49149 |  | -0.75871 | 2.7323 | 1
|  |  | 2.82 | -0.24708 |  | 4.1688 | -2.3793 | -19.0348 | -0.48459 |  | -0.74289 | 2.678 | 1
|  |  | 2.84 | -0.24376 |  | 4.1808 | -2.3474 | -18.7792 | -0.47779 |  | -0.72739 | 2.6244 | 1
|  |  | 2.86 | -0.24048 |  | 4.1929 | -2.3158 | -18.5268 | -0.47109 |  | -0.71221 | 2.5717 | 1
|  |  | 2.88 | -0.23725 |  | 4.2049 | -2.2847 | -18.2774 | -0.46448 |  | -0.69733 | 2.5197 | 1
|  |  | 2.9 | -0.23405 |  | 4.217 | -2.2539 | -18.0311 | -0.45797 |  | -0.68276 | 2.4684 | 1
|  |  | 2.92 | -0.23089 |  | 4.229 | -2.2235 | -17.7878 | -0.45154 |  | -0.66848 | 2.418 | 1
|  |  | 2.94 | -0.22777 |  | 4.2411 | -2.1934 | -17.5474 | -0.44521 |  | -0.6545 | 2.3683 | 1
|  |  | 2.96 | -0.22469 |  | 4.2531 | -2.1638 | -17.31 | -0.43896 |  | -0.6408 | 2.3194 | 1
|  |  | 2.98 | -0.22165 |  | 4.2652 | -2.1344 | -17.0755 | -0.43281 |  | -0.62739 | 2.2712 | 1
|  |  | 3 | -0.21864 |  | 4.2772 | -2.1055 | -16.844 | -0.42674 |  | -0.61425 | 2.2238 | 1
|  |  | 3.02 | -0.21567 |  | 4.2893 | -2.0769 | -16.6153 | -0.42075 |  | -0.60137 | 2.1772 | 1
|  |  | 3.04 | -0.21274 |  | 4.3013 | -2.0487 | -16.3894 | -0.41485 |  | -0.58877 | 2.1313 | 1
|  |  | 3.06 | -0.20984 |  | 4.3134 | -2.0208 | -16.1663 | -0.40904 |  | -0.57642 | 2.0862 | 1
|  |  | 3.08 | -0.20698 |  | 4.3254 | -1.9933 | -15.9461 | -0.4033 |  | -0.56432 | 2.0419 | 1
|  |  | 3.1 | -0.20416 |  | 4.3374 | -1.9661 | -15.7286 | -0.39765 |  | -0.55248 | 1.9982 | 1
|  |  | 3.12 | -0.20137 |  | 4.3495 | -1.9392 | -15.5138 | -0.39207 |  | -0.54088 | 1.9554 | 1
|  |  | 3.14 | -0.19862 |  | 4.3615 | -1.9127 | -15.3017 | -0.38658 |  | -0.52951 | 1.9132 | 1
|  |  | 3.16 | -0.1959 |  | 4.3736 | -1.8865 | -15.0923 | -0.38116 |  | -0.51839 | 1.8718 | 1
|  |  | 3.18 | -0.19322 |  | 4.3856 | -1.8607 | -14.8855 | -0.37582 |  | -0.50749 | 1.8312 | 1
|  |  | 3.2 | -0.19057 |  | 4.3977 | -1.8352 | -14.6814 | -0.37055 |  | -0.49682 | 1.7912 | 1
|  |  | 3.22 | -0.18795 |  | 4.4097 | -1.81 | -14.4798 | -0.36536 |  | -0.48636 | 1.752 | 1
|  |  | 3.24 | -0.18537 |  | 4.4218 | -1.7851 | -14.2808 | -0.36024 |  | -0.47613 | 1.7134 | 1
|  |  | 3.26 | -0.18282 |  | 4.4338 | -1.7605 | -14.0844 | -0.35519 |  | -0.4661 | 1.6756 | 1
|  |  | 3.28 | -0.1803 |  | 4.4459 | -1.7363 | -13.8904 | -0.35022 |  | -0.45629 | 1.6384 | 1
|  |  | 3.3 | -0.17782 |  | 4.4579 | -1.7124 | -13.699 | -0.34531 |  | -0.44668 | 1.602 | 1
|  |  | 3.32 | -0.17536 |  | 4.47 | -1.6887 | -13.51 | -0.34047 |  | -0.43726 | 1.5662 | 1
|  |  | 3.34 | -0.17294 |  | 4.482 | -1.6654 | -13.3234 | -0.33571 |  | -0.42804 | 1.5311 | 1
|  |  | 3.36 | -0.17055 |  | 4.494 | -1.6424 | -13.1392 | -0.331 |  | -0.41902 | 1.4967 | 1
|  |  | 3.38 | -0.16819 |  | 4.5061 | -1.6197 | -12.9574 | -0.32637 |  | -0.41018 | 1.4629 | 1
|  |  | 3.4 | -0.16586 |  | 4.5181 | -1.5972 | -12.778 | -0.3218 |  | -0.40153 | 1.4297 | 1
|  |  | 3.42 | -0.16356 |  | 4.5302 | -1.5751 | -12.6008 | -0.31729 |  | -0.39305 | 1.3973 | 1
|  |  | 3.44 | -0.16129 |  | 4.5422 | -1.5533 | -12.426 | -0.31285 |  | -0.38475 | 1.3654 | 1
|  |  | 3.46 | -0.15905 |  | 4.5543 | -1.5317 | -12.2535 | -0.30847 |  | -0.37663 | 1.3341 | 1
|  |  | 3.48 | -0.15684 |  | 4.5663 | -1.5104 | -12.0832 | -0.30415 |  | -0.36867 | 1.3035 | 1
|  |  | 3.5 | -0.15466 |  | 4.5784 | -1.4894 | -11.9151 | -0.2999 |  | -0.36088 | 1.2735 | 1
|  |  | 3.52 | -0.15251 |  | 4.5904 | -1.4686 | -11.7492 | -0.2957 |  | -0.35326 | 1.2441 | 1
|  |  | 3.54 | -0.15038 |  | 4.6025 | -1.4482 | -11.5855 | -0.29156 |  | -0.34579 | 1.2153 | 1
|  |  | 3.56 | -0.14829 |  | 4.6145 | -1.428 | -11.4239 | -0.28748 |  | -0.33848 | 1.187 | 1
|  |  | 3.58 | -0.14622 |  | 4.6266 | -1.4081 | -11.2645 | -0.28346 |  | -0.33132 | 1.1594 | 1
|  |  | 3.6 | -0.14417 |  | 4.6386 | -1.3884 | -11.1071 | -0.27949 |  | -0.32431 | 1.1323 | 1
|  |  | 3.62 | -0.14216 |  | 4.6507 | -1.369 | -10.9518 | -0.27558 |  | -0.31745 | 1.1057 | 1
|  |  | 3.64 | -0.14017 |  | 4.6627 | -1.3498 | -10.7986 | -0.27173 |  | -0.31073 | 1.0797 | 1
|  |  | 3.66 | -0.13821 |  | 4.6747 | -1.3309 | -10.6474 | -0.26793 |  | -0.30415 | 1.0543 | 1
|  |  | 3.68 | -0.13627 |  | 4.6868 | -1.3123 | -10.4982 | -0.26418 |  | -0.29771 | 1.0293 | 1
|  |  | 3.7 | -0.13436 |  | 4.6988 | -1.2939 | -10.351 | -0.26048 |  | -0.29141 | 1.0049 | 1
|  |  | 3.72 | -0.13247 |  | 4.7109 | -1.2757 | -10.2057 | -0.25684 |  | -0.28523 | 0.98105 | 1
|  |  | 3.74 | -0.13061 |  | 4.7229 | -1.2578 | -10.0624 | -0.25325 |  | -0.27919 | 0.95767 | 1
|  |  | 3.76 | -0.12878 |  | 4.735 | -1.2401 | -9.921 | -0.24971 |  | -0.27327 | 0.93479 | 1
|  |  | 3.78 | -0.12697 |  | 4.747 | -1.2227 | -9.7814 | -0.24622 |  | -0.26748 | 0.9124 | 1
|  |  | 3.8 | -0.12518 |  | 4.7591 | -1.2055 | -9.6437 | -0.24277 |  | -0.26181 | 0.89049 | 1
|  |  | 3.82 | -0.12341 |  | 4.7711 | -1.1885 | -9.5079 | -0.23938 |  | -0.25626 | 0.86905 | 1
|  |  | 3.84 | -0.12168 |  | 4.7832 | -1.1717 | -9.3739 | -0.23603 |  | -0.25082 | 0.84807 | 1
|  |  | 3.86 | -0.11996 |  | 4.7952 | -1.1552 | -9.2416 | -0.23273 |  | -0.2455 | 0.82756 | 1
|  |  | 3.88 | -0.11827 |  | 4.8073 | -1.1389 | -9.1112 | -0.22948 |  | -0.2403 | 0.80749 | 1
|  |  | 3.9 | -0.1166 |  | 4.8193 | -1.1228 | -8.9825 | -0.22627 |  | -0.2352 | 0.78786 | 1
|  |  | 3.92 | -0.11495 |  | 4.8313 | -1.1069 | -8.8555 | -0.22311 |  | -0.23021 | 0.76867 | 1
|  |  | 3.94 | -0.11332 |  | 4.8434 | -1.0913 | -8.7303 | -0.21999 |  | -0.22532 | 0.7499 | 1
|  |  | 3.96 | -0.11172 |  | 4.8554 | -1.0758 | -8.6067 | -0.21692 |  | -0.22054 | 0.73155 | 1
|  |  | 3.98 | -0.11014 |  | 4.8675 | -1.0606 | -8.4848 | -0.21389 |  | -0.21585 | 0.7136 | 1
|  |  | 4 | -0.10857 |  | 4.8795 | -1.0456 | -8.3646 | -0.2109 |  | -0.21127 | 0.69606 | 1
|  |  | 4.02 | -0.10703 |  | 4.8916 | -1.0307 | -8.246 | -0.20796 |  | -0.20678 | 0.67892 | 1
|  |  | 4.04 | -0.10552 |  | 4.9036 | -1.0161 | -8.1289 | -0.20505 |  | -0.20239 | 0.66216 | 1
|  |  | 4.06 | -0.10402 |  | 4.9157 | -1.0017 | -8.0135 | -0.20219 |  | -0.19809 | 0.64577 | 1
|  |  | 4.08 | -0.10254 |  | 4.9277 | -0.98746 | -7.8997 | -0.19936 |  | -0.19388 | 0.62977 | 1
|  |  | 4.1 | -0.10108 |  | 4.9398 | -0.97342 | -7.7874 | -0.19658 |  | -0.18976 | 0.61412 | 1
|  |  | 4.12 | -0.099644 |  | 4.9518 | -0.95957 | -7.6766 | -0.19383 |  | -0.18573 | 0.59884 | 1
|  |  | 4.14 | -0.098226 |  | 4.9639 | -0.94591 | -7.5673 | -0.19113 |  | -0.18178 | 0.5839 | 1
|  |  | 4.16 | -0.096827 |  | 4.9759 | -0.93244 | -7.4595 | -0.18846 |  | -0.17791 | 0.56931 | 1
|  |  | 4.18 | -0.095447 |  | 4.9879 | -0.91915 | -7.3532 | -0.18583 |  | -0.17413 | 0.55506 | 1
|  |  | 4.2 | -0.094086 |  | 5 | -0.90605 | -7.2484 | -0.18323 |  | -0.17043 | 0.54113 | 1
|  |  | 4.22 | -0.092743 |  | 5.012 | -0.89312 | -7.145 | -0.18068 |  | -0.1668 | 0.52753 | 1
|  |  | 4.24 | -0.091419 |  | 5.0241 | -0.88037 | -7.0429 | -0.17815 |  | -0.16326 | 0.51425 | 1
|  |  | 4.26 | -0.090114 |  | 5.0361 | -0.86779 | -6.9423 | -0.17567 |  | -0.15978 | 0.50128 | 1
|  |  | 4.28 | -0.088826 |  | 5.0482 | -0.85539 | -6.8431 | -0.17322 |  | -0.15638 | 0.48861 | 1
|  |  | 4.3 | -0.087555 |  | 5.0602 | -0.84316 | -6.7453 | -0.1708 |  | -0.15306 | 0.47624 | 1
|  |  | 4.32 | -0.086303 |  | 5.0723 | -0.83109 | -6.6487 | -0.16842 |  | -0.1498 | 0.46416 | 1
|  |  | 4.34 | -0.085067 |  | 5.0843 | -0.8192 | -6.5536 | -0.16607 |  | -0.14661 | 0.45237 | 1
|  |  | 4.36 | -0.083848 |  | 5.0964 | -0.80746 | -6.4597 | -0.16375 |  | -0.14349 | 0.44086 | 1
|  |  | 4.38 | -0.082647 |  | 5.1084 | -0.79589 | -6.3671 | -0.16146 |  | -0.14044 | 0.42962 | 1
|  |  | 4.4 | -0.081462 |  | 5.1205 | -0.78448 | -6.2758 | -0.15921 |  | -0.13745 | 0.41865 | 1
|  |  | 4.42 | -0.080293 |  | 5.1325 | -0.77322 | -6.1858 | -0.15699 |  | -0.13452 | 0.40794 | 1
|  |  | 4.44 | -0.07914 |  | 5.1446 | -0.76212 | -6.097 | -0.1548 |  | -0.13166 | 0.39749 | 1
|  |  | 4.46 | -0.078004 |  | 5.1566 | -0.75118 | -6.0094 | -0.15264 |  | -0.12885 | 0.38729 | 1
|  |  | 4.48 | -0.076883 |  | 5.1686 | -0.74038 | -5.923 | -0.15051 |  | -0.12611 | 0.37733 | 1
|  |  | 4.5 | -0.075777 |  | 5.1807 | -0.72974 | -5.8379 | -0.14842 |  | -0.12342 | 0.36762 | 1
|  |  | 4.52 | -0.074687 |  | 5.1927 | -0.71924 | -5.7539 | -0.14635 |  | -0.12079 | 0.35814 | 1
|  |  | 4.54 | -0.073612 |  | 5.2048 | -0.70889 | -5.6711 | -0.14431 |  | -0.11822 | 0.34889 | 1
|  |  | 4.56 | -0.072553 |  | 5.2168 | -0.69868 | -5.5894 | -0.14229 |  | -0.1157 | 0.33987 | 1
|  |  | 4.58 | -0.071507 |  | 5.2289 | -0.68862 | -5.5089 | -0.14031 |  | -0.11324 | 0.33106 | 1
|  |  | 4.6 | -0.070477 |  | 5.2409 | -0.67869 | -5.4295 | -0.13835 |  | -0.11082 | 0.32247 | 1
|  |  | 4.62 | -0.06946 |  | 5.253 | -0.6689 | -5.3512 | -0.13643 |  | -0.10846 | 0.31409 | 1
|  |  | 4.64 | -0.068458 |  | 5.265 | -0.65925 | -5.274 | -0.13452 |  | -0.10615 | 0.30592 | 1
|  |  | 4.66 | -0.06747 |  | 5.2771 | -0.64974 | -5.1979 | -0.13265 |  | -0.10389 | 0.29795 | 1
|  |  | 4.68 | -0.066496 |  | 5.2891 | -0.64035 | -5.1228 | -0.1308 |  | -0.10167 | 0.29018 | 1
|  |  | 4.7 | -0.065535 |  | 5.3012 | -0.6311 | -5.0488 | -0.12898 |  | -0.099506 | 0.28259 | 1
|  |  | 4.72 | -0.064588 |  | 5.3132 | -0.62198 | -4.9758 | -0.12718 |  | -0.097385 | 0.2752 | 1
|  |  | 4.74 | -0.063654 |  | 5.3252 | -0.61298 | -4.9039 | -0.12541 |  | -0.095309 | 0.26799 | 1
|  |  | 4.76 | -0.062733 |  | 5.3373 | -0.60411 | -4.8329 | -0.12366 |  | -0.093277 | 0.26095 | 1
|  |  | 4.78 | -0.061824 |  | 5.3493 | -0.59537 | -4.763 | -0.12194 |  | -0.091288 | 0.2541 | 1
|  |  | 4.8 | -0.060929 |  | 5.3614 | -0.58675 | -4.694 | -0.12024 |  | -0.089342 | 0.24741 | 1
|  |  | 4.82 | -0.060046 |  | 5.3734 | -0.57825 | -4.626 | -0.11856 |  | -0.087437 | 0.24089 | 1
|  |  | 4.84 | -0.059176 |  | 5.3855 | -0.56986 | -4.5589 | -0.11691 |  | -0.085572 | 0.23454 | 1
|  |  | 4.86 | -0.058318 |  | 5.3975 | -0.5616 | -4.4928 | -0.11528 |  | -0.083747 | 0.22834 | 1
|  |  | 4.88 | -0.057472 |  | 5.4096 | -0.55345 | -4.4276 | -0.11368 |  | -0.081961 | 0.2223 | 1
|  |  | 4.9 | -0.056638 |  | 5.4216 | -0.54542 | -4.3634 | -0.1121 |  | -0.080213 | 0.21642 | 1
|  |  | 4.92 | -0.055815 |  | 5.4337 | -0.5375 | -4.3 | -0.11053 |  | -0.078502 | 0.21068 | 1
|  |  | 4.94 | -0.055004 |  | 5.4457 | -0.52969 | -4.2375 | -0.109 |  | -0.076828 | 0.20509 | 1
|  |  | 4.96 | -0.054205 |  | 5.4578 | -0.52199 | -4.1759 | -0.10748 |  | -0.075189 | 0.19963 | 1
|  |  | 4.98 | -0.053417 |  | 5.4698 | -0.5144 | -4.1152 | -0.10598 |  | -0.073585 | 0.19432 | 1
|  |  | 5 | -0.05264 |  | 5.4818 | -0.50692 | -4.0554 | -0.10451 |  | -0.072015 | 0.18914 | 1
|  |  | 5.02 | -0.051874 |  | 5.4939 | -0.49954 | -3.9964 | -0.10305 |  | -0.070479 | 0.1841 | 1
|  |  | 5.04 | -0.051119 |  | 5.5059 | -0.49227 | -3.9382 | -0.10162 |  | -0.068975 | 0.17918 | 1
|  |  | 5.06 | -0.050374 |  | 5.518 | -0.4851 | -3.8808 | -0.1002 |  | -0.067503 | 0.17439 | 1
|  |  | 5.08 | -0.04964 |  | 5.53 | -0.47803 | -3.8243 | -0.098807 |  | -0.066063 | 0.16972 | 1
|  |  | 5.1 | -0.048916 |  | 5.5421 | -0.47107 | -3.7685 | -0.097432 |  | -0.064653 | 0.16517 | 1
|  |  | 5.12 | -0.048203 |  | 5.5541 | -0.4642 | -3.7136 | -0.096076 |  | -0.063274 | 0.16074 | 1
|  |  | 5.14 | -0.0475 |  | 5.5662 | -0.45742 | -3.6594 | -0.094739 |  | -0.061923 | 0.15642 | 1
|  |  | 5.16 | -0.046807 |  | 5.5782 | -0.45075 | -3.606 | -0.09342 |  | -0.060602 | 0.15221 | 1
|  |  | 5.18 | -0.046123 |  | 5.5903 | -0.44417 | -3.5533 | -0.092121 |  | -0.059309 | 0.14812 | 1
|  |  | 5.2 | -0.04545 |  | 5.6023 | -0.43768 | -3.5014 | -0.090839 |  | -0.058043 | 0.14412 | 1
|  |  | 5.22 | -0.044785 |  | 5.6144 | -0.43128 | -3.4503 | -0.089575 |  | -0.056804 | 0.14024 | 1
|  |  | 5.24 | -0.044131 |  | 5.6264 | -0.42498 | -3.3998 | -0.088329 |  | -0.055591 | 0.13645 | 1
|  |  | 5.26 | -0.043485 |  | 5.6385 | -0.41876 | -3.3501 | -0.0871 |  | -0.054405 | 0.13276 | 1
|  |  | 5.28 | -0.042849 |  | 5.6505 | -0.41264 | -3.3011 | -0.085888 |  | -0.053244 | 0.12916 | 1
|  |  | 5.3 | -0.042222 |  | 5.6625 | -0.4066 | -3.2528 | -0.084694 |  | -0.052107 | 0.12566 | 1
|  |  | 5.32 | -0.041604 |  | 5.6746 | -0.40065 | -3.2052 | -0.083516 |  | -0.050995 | 0.12226 | 1
|  |  | 5.34 | -0.040995 |  | 5.6866 | -0.39478 | -3.1582 | -0.082354 |  | -0.049906 | 0.11894 | 1
|  |  | 5.36 | -0.040394 |  | 5.6987 | -0.38899 | -3.1119 | -0.081209 |  | -0.048841 | 0.1157 | 1
|  |  | 5.38 | -0.039802 |  | 5.7107 | -0.38329 | -3.0663 | -0.080079 |  | -0.047798 | 0.11256 | 1
|  |  | 5.4 | -0.039218 |  | 5.7228 | -0.37767 | -3.0214 | -0.078966 |  | -0.046778 | 0.10949 | 1
|  |  | 5.42 | -0.038643 |  | 5.7348 | -0.37213 | -2.977 | -0.077868 |  | -0.045779 | 0.10651 | 1
|  |  | 5.44 | -0.038076 |  | 5.7469 | -0.36667 | -2.9334 | -0.076785 |  | -0.044802 | 0.1036 | 1
|  |  | 5.46 | -0.037517 |  | 5.7589 | -0.36129 | -2.8903 | -0.075718 |  | -0.043845 | 0.10077 | 1
|  |  | 5.48 | -0.036966 |  | 5.771 | -0.35598 | -2.8478 | -0.074665 |  | -0.042909 | 0.098014 | 1
|  |  | 5.5 | -0.036423 |  | 5.783 | -0.35075 | -2.806 | -0.073627 |  | -0.041993 | 0.095332 | 1
|  |  | 5.52 | -0.035887 |  | 5.7951 | -0.3456 | -2.7648 | -0.072603 |  | -0.041096 | 0.09272 | 1
|  |  | 5.54 | -0.03536 |  | 5.8071 | -0.34051 | -2.7241 | -0.071594 |  | -0.040219 | 0.090178 | 1
|  |  | 5.56 | -0.03484 |  | 5.8191 | -0.33551 | -2.6841 | -0.070599 |  | -0.03936 | 0.087703 | 1
|  |  | 5.58 | -0.034327 |  | 5.8312 | -0.33057 | -2.6446 | -0.069618 |  | -0.038519 | 0.085294 | 1
|  |  | 5.6 | -0.033822 |  | 5.8432 | -0.3257 | -2.6056 | -0.06865 |  | -0.037697 | 0.082949 | 1
|  |  | 5.62 | -0.033324 |  | 5.8553 | -0.32091 | -2.5673 | -0.067696 |  | -0.036892 | 0.080666 | 1
|  |  | 5.64 | -0.032833 |  | 5.8673 | -0.31618 | -2.5295 | -0.066755 |  | -0.036104 | 0.078444 | 1
|  |  | 5.66 | -0.032349 |  | 5.8794 | -0.31152 | -2.4922 | -0.065828 |  | -0.035333 | 0.076282 | 1
|  |  | 5.68 | -0.031873 |  | 5.8914 | -0.30693 | -2.4555 | -0.064913 |  | -0.034578 | 0.074177 | 1
|  |  | 5.7 | -0.031403 |  | 5.9035 | -0.30241 | -2.4193 | -0.064011 |  | -0.03384 | 0.072128 | 1
|  |  | 5.72 | -0.030939 |  | 5.9155 | -0.29795 | -2.3836 | -0.063122 |  | -0.033117 | 0.070134 | 1
|  |  | 5.74 | -0.030483 |  | 5.9276 | -0.29355 | -2.3484 | -0.062245 |  | -0.03241 | 0.068194 | 1
|  |  | 5.76 | -0.030033 |  | 5.9396 | -0.28922 | -2.3137 | -0.06138 |  | -0.031718 | 0.066306 | 1
|  |  | 5.78 | -0.029589 |  | 5.9517 | -0.28495 | -2.2796 | -0.060527 |  | -0.03104 | 0.064468 | 1
|  |  | 5.8 | -0.029152 |  | 5.9637 | -0.28074 | -2.2459 | -0.059687 |  | -0.030377 | 0.06268 | 1
|  |  | 5.82 | -0.028722 |  | 5.9757 | -0.27659 | -2.2127 | -0.058858 |  | -0.029729 | 0.06094 | 1
|  |  | 5.84 | -0.028297 |  | 5.9878 | -0.2725 | -2.18 | -0.05804 |  | -0.029094 | 0.059247 | 1
|  |  | 5.86 | -0.027879 |  | 5.9998 | -0.26847 | -2.1478 | -0.057234 |  | -0.028472 | 0.0576 | 1
|  |  | 5.88 | -0.027466 |  | 6.0119 | -0.2645 | -2.116 | -0.056439 |  | -0.027864 | 0.055997 | 1
|  |  | 5.9 | -0.02706 |  | 6.0239 | -0.26059 | -2.0847 | -0.055655 |  | -0.027269 | 0.054437 | 1
|  |  | 5.92 | -0.026659 |  | 6.036 | -0.25673 | -2.0538 | -0.054883 |  | -0.026687 | 0.05292 | 1
|  |  | 5.94 | -0.026265 |  | 6.048 | -0.25293 | -2.0234 | -0.05412 |  | -0.026117 | 0.051444 | 1
|  |  | 5.96 | -0.025876 |  | 6.0601 | -0.24918 | -1.9935 | -0.053369 |  | -0.025559 | 0.050008 | 1
|  |  | 5.98 | -0.025492 |  | 6.0721 | -0.24549 | -1.9639 | -0.052628 |  | -0.025013 | 0.04861 | 1
|  |  | 6 | -0.025114 |  | 6.0842 | -0.24185 | -1.9348 | -0.051897 |  | -0.024478 | 0.047251 | 1
|  |  | 6.02 | -0.024742 |  | 6.0962 | -0.23827 | -1.9061 | -0.051177 |  | -0.023956 | 0.045929 | 1
|  |  | 6.04 | -0.024375 |  | 6.1083 | -0.23473 | -1.8779 | -0.050466 |  | -0.023444 | 0.044643 | 1
|  |  | 6.06 | -0.024013 |  | 6.1203 | -0.23125 | -1.85 | -0.049766 |  | -0.022943 | 0.043392 | 1
|  |  | 6.08 | -0.023657 |  | 6.1324 | -0.22782 | -1.8225 | -0.049075 |  | -0.022453 | 0.042175 | 1
|  |  | 6.1 | -0.023306 |  | 6.1444 | -0.22444 | -1.7955 | -0.048394 |  | -0.021973 | 0.040991 | 1
|  |  | 6.12 | -0.02296 |  | 6.1564 | -0.2211 | -1.7688 | -0.047722 |  | -0.021504 | 0.039839 | 1
|  |  | 6.14 | -0.022619 |  | 6.1685 | -0.21782 | -1.7425 | -0.04706 |  | -0.021045 | 0.03872 | 1
|  |  | 6.16 | -0.022283 |  | 6.1805 | -0.21458 | -1.7166 | -0.046407 |  | -0.020595 | 0.03763 | 1
|  |  | 6.18 | -0.021951 |  | 6.1926 | -0.21139 | -1.6911 | -0.045763 |  | -0.020155 | 0.036571 | 1
|  |  | 6.2 | -0.021625 |  | 6.2046 | -0.20825 | -1.666 | -0.045128 |  | -0.019725 | 0.035541 | 1
|  |  | 6.22 | -0.021303 |  | 6.2167 | -0.20515 | -1.6412 | -0.044501 |  | -0.019303 | 0.034539 | 1
|  |  | 6.24 | -0.020986 |  | 6.2287 | -0.2021 | -1.6168 | -0.043884 |  | -0.018891 | 0.033564 | 1
|  |  | 6.26 | -0.020674 |  | 6.2408 | -0.19909 | -1.5927 | -0.043275 |  | -0.018487 | 0.032617 | 1
|  |  | 6.28 | -0.020366 |  | 6.2528 | -0.19612 | -1.569 | -0.042675 |  | -0.018093 | 0.031695 | 1
|  |  | 6.3 | -0.020063 |  | 6.2649 | -0.1932 | -1.5456 | -0.042083 |  | -0.017706 | 0.030799 | 1
|  |  | 6.32 | -0.019764 |  | 6.2769 | -0.19032 | -1.5226 | -0.041499 |  | -0.017328 | 0.029928 | 1
|  |  | 6.34 | -0.019469 |  | 6.289 | -0.18749 | -1.4999 | -0.040923 |  | -0.016958 | 0.029081 | 1
|  |  | 6.36 | -0.019179 |  | 6.301 | -0.18469 | -1.4775 | -0.040355 |  | -0.016595 | 0.028257 | 1
|  |  | 6.38 | -0.018893 |  | 6.313 | -0.18194 | -1.4555 | -0.039796 |  | -0.016241 | 0.027456 | 1
|  |  | 6.4 | -0.018611 |  | 6.3251 | -0.17922 | -1.4338 | -0.039244 |  | -0.015894 | 0.026677 | 1
|  |  | 6.42 | -0.018333 |  | 6.3371 | -0.17655 | -1.4124 | -0.038699 |  | -0.015554 | 0.025919 | 1
|  |  | 6.44 | -0.01806 |  | 6.3492 | -0.17391 | -1.3913 | -0.038163 |  | -0.015222 | 0.025183 | 1
|  |  | 6.46 | -0.01779 |  | 6.3612 | -0.17132 | -1.3705 | -0.037633 |  | -0.014897 | 0.024467 | 1
|  |  | 6.48 | -0.017524 |  | 6.3733 | -0.16876 | -1.3501 | -0.037111 |  | -0.014579 | 0.023771 | 1
|  |  | 6.5 | -0.017262 |  | 6.3853 | -0.16624 | -1.3299 | -0.036597 |  | -0.014267 | 0.023095 | 1
|  |  | 6.52 | -0.017004 |  | 6.3974 | -0.16375 | -1.31 | -0.036089 |  | -0.013963 | 0.022437 | 1
|  |  | 6.54 | -0.01675 |  | 6.4094 | -0.1613 | -1.2904 | -0.035589 |  | -0.013664 | 0.021797 | 1
|  |  | 6.56 | -0.0165 |  | 6.4215 | -0.15889 | -1.2711 | -0.035096 |  | -0.013372 | 0.021176 | 1
|  |  | 6.58 | -0.016253 |  | 6.4335 | -0.15651 | -1.2521 | -0.034609 |  | -0.013087 | 0.020571 | 1
|  |  | 6.6 | -0.01601 |  | 6.4456 | -0.15417 | -1.2334 | -0.034129 |  | -0.012807 | 0.019984 | 1
|  |  | 6.62 | -0.01577 |  | 6.4576 | -0.15186 | -1.2149 | -0.033656 |  | -0.012534 | 0.019413 | 1
|  |  | 6.64 | -0.015534 |  | 6.4696 | -0.14959 | -1.1967 | -0.033189 |  | -0.012266 | 0.018858 | 1
|  |  | 6.66 | -0.015301 |  | 6.4817 | -0.14735 | -1.1788 | -0.032729 |  | -0.012004 | 0.018318 | 1
|  |  | 6.68 | -0.015072 |  | 6.4937 | -0.14514 | -1.1611 | -0.032276 |  | -0.011747 | 0.017794 | 1
|  |  | 6.7 | -0.014846 |  | 6.5058 | -0.14297 | -1.1437 | -0.031828 |  | -0.011496 | 0.017284 | 1
|  |  | 6.72 | -0.014623 |  | 6.5178 | -0.14082 | -1.1266 | -0.031387 |  | -0.011251 | 0.016789 | 1
|  |  | 6.74 | -0.014404 |  | 6.5299 | -0.13871 | -1.1097 | -0.030952 |  | -0.01101 | 0.016307 | 1
|  |  | 6.76 | -0.014188 |  | 6.5419 | -0.13663 | -1.093 | -0.030523 |  | -0.010775 | 0.015839 | 1
|  |  | 6.78 | -0.013975 |  | 6.554 | -0.13458 | -1.0766 | -0.0301 |  | -0.010545 | 0.015385 | 1
|  |  | 6.8 | -0.013765 |  | 6.566 | -0.13256 | -1.0605 | -0.029683 |  | -0.01032 | 0.014943 | 1
|  |  | 6.82 | -0.013559 |  | 6.5781 | -0.13057 | -1.0446 | -0.029272 |  | -0.010099 | 0.014513 | 1
|  |  | 6.84 | -0.013355 |  | 6.5901 | -0.12861 | -1.0289 | -0.028866 |  | -0.0098837 | 0.014095 | 1
|  |  | 6.86 | -0.013154 |  | 6.6022 | -0.12668 | -1.0134 | -0.028466 |  | -0.0096725 | 0.01369 | 1
|  |  | 6.88 | -0.012957 |  | 6.6142 | -0.12477 | -0.99817 | -0.028072 |  | -0.0094659 | 0.013295 | 1
|  |  | 6.9 | -0.012762 |  | 6.6263 | -0.1229 | -0.98317 | -0.027683 |  | -0.0092637 | 0.012912 | 1
|  |  | 6.92 | -0.01257 |  | 6.6383 | -0.12105 | -0.96838 | -0.027299 |  | -0.0090658 | 0.01254 | 1
|  |  | 6.94 | -0.012381 |  | 6.6503 | -0.11923 | -0.95382 | -0.026921 |  | -0.0088722 | 0.012178 | 1
|  |  | 6.96 | -0.012195 |  | 6.6624 | -0.11743 | -0.93947 | -0.026548 |  | -0.0086826 | 0.011827 | 1
|  |  | 6.98 | -0.012011 |  | 6.6744 | -0.11567 | -0.92532 | -0.02618 |  | -0.0084972 | 0.011485 | 1
|  |  | 7 | -0.01183 |  | 6.6865 | -0.11392 | -0.91139 | -0.025818 |  | -0.0083157 | 0.011153 | 1
|  |  | 7.02 | -0.011652 |  | 6.6985 | -0.11221 | -0.89767 | -0.02546 |  | -0.008138 | 0.010831 | 1
|  |  | 7.04 | -0.011476 |  | 6.7106 | -0.11052 | -0.88414 | -0.025107 |  | -0.0079642 | 0.010517 | 1
|  |  | 7.06 | -0.011303 |  | 6.7226 | -0.10885 | -0.87082 | -0.02476 |  | -0.0077941 | 0.010213 | 1
|  |  | 7.08 | -0.011133 |  | 6.7347 | -0.10721 | -0.85769 | -0.024417 |  | -0.0076276 | 0.009917 | 1
|  |  | 7.1 | -0.010965 |  | 6.7467 | -0.1056 | -0.84476 | -0.024078 |  | -0.0074647 | 0.0096296 | 1
|  |  | 7.12 | -0.0108 |  | 6.7588 | -0.104 | -0.83202 | -0.023745 |  | -0.0073052 | 0.0093504 | 1
|  |  | 7.14 | -0.010637 |  | 6.7708 | -0.10243 | -0.81947 | -0.023416 |  | -0.0071492 | 0.0090791 | 1
|  |  | 7.16 | -0.010476 |  | 6.7829 | -0.10089 | -0.8071 | -0.023092 |  | -0.0069965 | 0.0088156 | 1
|  |  | 7.18 | -0.010318 |  | 6.7949 | -0.099365 | -0.79492 | -0.022772 |  | -0.006847 | 0.0085595 | 1
|  |  | 7.2 | -0.010162 |  | 6.8069 | -0.097864 | -0.78292 | -0.022457 |  | -0.0067008 | 0.0083108 | 1
|  |  | 7.22 | -0.010009 |  | 6.819 | -0.096386 | -0.77109 | -0.022146 |  | -0.0065576 | 0.0080692 | 1
|  |  | 7.24 | -0.0098577 |  | 6.831 | -0.09493 | -0.75944 | -0.021839 |  | -0.0064176 | 0.0078344 | 1
|  |  | 7.26 | -0.0097087 |  | 6.8431 | -0.093495 | -0.74796 | -0.021537 |  | -0.0062805 | 0.0076064 | 1
|  |  | 7.28 | -0.009562 |  | 6.8551 | -0.092082 | -0.73665 | -0.021239 |  | -0.0061463 | 0.0073849 | 1
|  |  | 7.3 | -0.0094174 |  | 6.8672 | -0.090689 | -0.72551 | -0.020945 |  | -0.0060151 | 0.0071697 | 1
|  |  | 7.32 | -0.0092749 |  | 6.8792 | -0.089318 | -0.71454 | -0.020655 |  | -0.0058866 | 0.0069607 | 1
|  |  | 7.34 | -0.0091346 |  | 6.8913 | -0.087966 | -0.70373 | -0.020369 |  | -0.0057608 | 0.0067577 | 1
|  |  | 7.36 | -0.0089963 |  | 6.9033 | -0.086635 | -0.69308 | -0.020087 |  | -0.0056378 | 0.0065605 | 1
|  |  | 7.38 | -0.0088601 |  | 6.9154 | -0.085323 | -0.68258 | -0.019809 |  | -0.0055174 | 0.006369 | 1
|  |  | 7.4 | -0.008726 |  | 6.9274 | -0.084031 | -0.67225 | -0.019535 |  | -0.0053995 | 0.0061829 | 1
|  |  | 7.42 | -0.0085938 |  | 6.9395 | -0.082758 | -0.66206 | -0.019264 |  | -0.0052842 | 0.0060022 | 1
|  |  | 7.44 | -0.0084636 |  | 6.9515 | -0.081504 | -0.65203 | -0.018998 |  | -0.0051713 | 0.0058267 | 1
|  |  | 7.46 | -0.0083353 |  | 6.9636 | -0.080269 | -0.64215 | -0.018735 |  | -0.0050609 | 0.0056562 | 1
|  |  | 7.48 | -0.0082089 |  | 6.9756 | -0.079052 | -0.63241 | -0.018475 |  | -0.0049528 | 0.0054907 | 1
|  |  | 7.5 | -0.0080844 |  | 6.9876 | -0.077853 | -0.62282 | -0.01822 |  | -0.004847 | 0.0053299 | 1
|  |  | 7.52 | -0.0079618 |  | 6.9997 | -0.076672 | -0.61338 | -0.017968 |  | -0.0047435 | 0.0051737 | 1
|  |  | 7.54 | -0.007841 |  | 7.0117 | -0.075508 | -0.60407 | -0.017719 |  | -0.0046422 | 0.005022 | 1
|  |  | 7.56 | -0.0077219 |  | 7.0238 | -0.074362 | -0.5949 | -0.017474 |  | -0.004543 | 0.0048747 | 1
|  |  | 7.58 | -0.0076047 |  | 7.0358 | -0.073233 | -0.58587 | -0.017232 |  | -0.004446 | 0.0047317 | 1
|  |  | 7.6 | -0.0074892 |  | 7.0479 | -0.072121 | -0.57697 | -0.016994 |  | -0.0043511 | 0.0045928 | 1
|  |  | 7.62 | -0.0073754 |  | 7.0599 | -0.071026 | -0.5682 | -0.016758 |  | -0.0042581 | 0.0044579 | 1
|  |  | 7.64 | -0.0072634 |  | 7.072 | -0.069946 | -0.55957 | -0.016527 |  | -0.0041672 | 0.0043269 | 1
|  |  | 7.66 | -0.007153 |  | 7.084 | -0.068883 | -0.55106 | -0.016298 |  | -0.0040782 | 0.0041997 | 1
|  |  | 7.68 | -0.0070442 |  | 7.0961 | -0.067836 | -0.54269 | -0.016072 |  | -0.0039911 | 0.0040761 | 1
|  |  | 7.7 | -0.0069371 |  | 7.1081 | -0.066804 | -0.53443 | -0.01585 |  | -0.0039059 | 0.0039562 | 1
|  |  | 7.72 | -0.0068315 |  | 7.1202 | -0.065788 | -0.5263 | -0.015631 |  | -0.0038224 | 0.0038397 | 1
|  |  | 7.74 | -0.0067276 |  | 7.1322 | -0.064787 | -0.51829 | -0.015415 |  | -0.0037408 | 0.0037266 | 1
|  |  | 7.76 | -0.0066252 |  | 7.1442 | -0.063801 | -0.5104 | -0.015201 |  | -0.0036609 | 0.0036168 | 1
|  |  | 7.78 | -0.0065243 |  | 7.1563 | -0.062829 | -0.50263 | -0.014991 |  | -0.0035827 | 0.0035101 | 1
|  |  | 7.8 | -0.006425 |  | 7.1683 | -0.061872 | -0.49498 | -0.014784 |  | -0.0035062 | 0.0034066 | 1
|  |  | 7.82 | -0.0063271 |  | 7.1804 | -0.06093 | -0.48744 | -0.014579 |  | -0.0034313 | 0.0033061 | 1
|  |  | 7.84 | -0.0062307 |  | 7.1924 | -0.060001 | -0.48001 | -0.014378 |  | -0.0033581 | 0.0032085 | 1
|  |  | 7.86 | -0.0061357 |  | 7.2045 | -0.059087 | -0.47269 | -0.014179 |  | -0.0032863 | 0.0031137 | 1
|  |  | 7.88 | -0.0060421 |  | 7.2165 | -0.058186 | -0.46549 | -0.013983 |  | -0.0032162 | 0.0030217 | 1
|  |  | 7.9 | -0.00595 |  | 7.2286 | -0.057298 | -0.45839 | -0.013789 |  | -0.0031475 | 0.0029323 | 1
|  |  | 7.92 | -0.0058592 |  | 7.2406 | -0.056424 | -0.45139 | -0.013599 |  | -0.0030803 | 0.0028456 | 1
|  |  | 7.94 | -0.0057698 |  | 7.2527 | -0.055563 | -0.44451 | -0.013411 |  | -0.0030145 | 0.0027614 | 1
|  |  | 7.96 | -0.0056817 |  | 7.2647 | -0.054715 | -0.43772 | -0.013225 |  | -0.0029501 | 0.0026796 | 1
|  |  | 7.98 | -0.005595 |  | 7.2768 | -0.05388 | -0.43104 | -0.013042 |  | -0.0028871 | 0.0026003 | 1
|  |  | 8 | -0.0055095 |  | 7.2888 | -0.053057 | -0.42446 | -0.012862 |  | -0.0028255 | 0.0025232 | 1

## fit_5NN_HCP
tait or murnaghan (e.g., material project) | input |  | Rose function | input |  | cif file | input |  | TB-SMA | input (Ref) |  | TB-SMA | fit
HCP | Cr |  | HCP | Cr |  | HCP | Cr |  | HCP | Cr |  | HCP | Cr |  | Lammps, metal units
E0[eV/atom] | -9.2327 |  | re[A] | 2.4906 |  | a | 2.4906 |  | p | 11.5597 |  | p | 10.2158 | <-fit | pair_style smatb # R0(A) p q A(eV) xi(eV) Rcs(A) Rc(A)
V0[A^3/atom] | 23.904 |  | d | 0.049963 |  | c | 4.4496 |  | q | 2.8316 |  | q | 3.463 | <-fit | pair_coeff 1 1 | 2.4906 | 11.5597 | 2.8316 | 0.0812 | 1.1081 | 4.4073 | 12 | # | Cr | Cr
B | 1.551 |  | Z | 12 | Note: Z(FCC)=12, Z(HCP)=12, Z(BCC)=8 |  |  |  | A[eV] | 0.0812 |  | A[eV] | 0.39428 | <-fit
C | 2.271 | <-Not use | Natom | 2 | Note: (FCC)=4, (HCP)=2, (BCC)=2 |  |  |  | xi[eV] | 1.1081 |  | xi[eV] | 3.9951 | <-fit | fit (output)
|  | Note: ideal c/a = 2*sqrt(2)/sqrt(3) = 1.6333 | [12 empty] | pair_style smatb # R0(A) p q A(eV) xi(eV) Rcs(A) Rc(A): 5NN
Note: Material project: Table (correct) [eV] -> [eV/atom] (cohesive energy), [A^3] -> [A^3/atom] (=omega=atomic volume) | [8 empty] | Z | 12 | Note: Z(FCC)=12, Z(HCP)=12, Z(BCC)=8 | p/q | 2.95 |  | pair_coeff 1 1 | 2.4906 | 10.2158 | 3.463 | 0.39428 | 3.9951 | 4.4073 | 12 | # | Cr | Cr
Lattice const.[A] | output |  | Rose function | output |  | Data | output |  | R0 | 2.4906 | Note: R0 = re | d | 0.049963
a0 (FCC or BCC) | 3.6294 |  | re[A] | 2.4906 |  | c/a | 1.7865 | [7 empty] | Usage
a0 (ideal HCP) | 3.138 | Note: Volume=a^3*(c/a)*sqrt(3)/2 | a | 6.0117 |  | Volume | 23.9043 | [7 empty] | 1. File tab -> Options -> Add-ins -> Solver Add-ins -> [Excel Add-ins] Go... -> [check] Solver Add-in -> OK
|  |  | a* | 0 |  | d-d | 2.6491 | 2.6491 | [6 empty] | 2. Data tab -> Solver -> Set Object: [$O$19] -> To: [check] Min -> By Changing Variable Cells: [$O$4:$O$7] -> Solve
delta (=d) | -0.22762 |  | Eu*(a*) | -1 |  | d-d(5NN) | 4.4073 | [7 empty] | Note: It is necessary to increase the constraints, chainging weight or include other structures to fit the required range.
|  |  | Eu(r)[eV/atom] | -9.2327
|  |  | Eu(r)[eV] | -110.7924 | [10 empty] | Constraints for fit |  |  | Note
References: https://doi.org/10.1103/PhysRevB.29.2963 , https://doi.org/10.1103/PhysRevB.62.8564, and https://doi.org/10.1103/PhysRevB.64.184102 | [14 empty] | 1. r = re, as = 0: Z*A - sqrt(Z)*xi = -Ec | 0.38389 | (for A) | TB-SMA only
|  |  | a* | Eu*(a*) |  | r [A] | Eu(r) [eV/atom] | Eu(r) [eV] | E(TB-SMA)[eV] |  | E(fit) | Error | weight | Total error | 2. 3rd derivative and d=0.05 at re: p/q = 2.95 | 2.95 | (for p/q) | universal curve (Rose function: d=0.05) + TB-SMA
|  |  | -1 | 0.13581 |  | 2.0763 | 1.2539 | 15.0472 | 0.37269 |  | 1.0743 | 0.032267 | 1 | 0.0096014 | 3. 1st derivative and r = re: xi = p/(p-q) * Ec/sqrt(Z) | 4.032 | (for xi) | TB-SMA only
|  |  | -0.98 | 0.072007 |  | 2.0846 | 0.66482 | 7.9778 | 0.18003 |  | 0.48865 | 0.031034 | 1
|  |  | -0.96 | 0.01098 |  | 2.0929 | 0.10138 | 1.2165 | -0.0036248 |  | -0.070927 | 0.029688 | 1 |  | check (xi/A)/(p/q) | 3.4348 | vs. sqrt(Z) = | 3.4641 | Differene = | -0.02933
|  |  | -0.94 | -0.047363 |  | 2.1012 | -0.43729 | -5.2475 | -0.17863 |  | -0.60539 | 0.028257 | 1
|  |  | -0.92 | -0.10312 |  | 2.1095 | -0.95205 | -11.4246 | -0.34533 |  | -1.1157 | 0.026766 | 1 |  | Rosato et al., |  |  |  |  | Test | input
|  |  | -0.9 | -0.15637 |  | 2.1178 | -1.4438 | -17.325 | -0.50407 |  | -1.6026 | 0.025238 | 1 |  | A | 0.39456 |  |  |  | HCP | Cr | Rose (Table 1)
|  |  | -0.88 | -0.20722 |  | 2.1261 | -1.9132 | -22.9585 | -0.65514 |  | -2.0671 | 0.023694 | 1 |  | xi | 4.032 |  |  |  | l[A] | 0.33464 | 1st Line
|  |  | -0.86 | -0.25574 |  | 2.1343 | -2.3612 | -28.3344 | -0.79887 |  | -2.51 | 0.02215 | 1 | [6 empty] | rwse[A] | 1.41 | 2nd Line
|  |  | -0.84 | -0.30202 |  | 2.1426 | -2.7885 | -33.4619 | -0.93555 |  | -2.9321 | 0.020623 | 1 |  | p/q | 2.9511 |  |  |  | factor, f | 1 | f*B(V0)'= | 2.271
|  |  | -0.82 | -0.34614 |  | 2.1509 | -3.1958 | -38.3499 | -1.0655 |  | -3.3341 | 0.019125 | 1 |  | d | 0.05 |  |  |  | 3l(B'-1)rwse | 0.90496 | <- The paper is missing the division symbol "/" before rwse.
|  |  | -0.8 | -0.38818 |  | 2.1592 | -3.5839 | -43.007 | -1.1889 |  | -3.7168 | 0.017668 | 1 |  | check | 2.629e-12 | <- Closer to zero is better!!! |  |  | p/q | #NUM! | Note: 2=< p/q <= 5, (closed packing: p/q >= 2.7)
Note: Because the Schrödinger equation is a second-order partial differential equation, it is sometimes thought that there may have been a basis for obtaining a universal curve as a universal solution. |  |  | -0.78 | -0.4282 |  | 2.1675 | -3.9535 | -47.4414 | -1.3061 |  | -4.081 | 0.01626 | 1 | [6 empty] | p | 2.5786
|  |  | -0.76 | -0.46629 |  | 2.1758 | -4.3051 | -51.6612 | -1.4172 |  | -4.4272 | 0.014908 | 1 |  | Table X. d value vs. (p/q) for Rose function
|  |  | -0.74 | -0.50251 |  | 2.1841 | -4.6395 | -55.6741 | -1.5227 |  | -4.7562 | 0.013619 | 1 |  | d | p/q | MEAM | Abell | Li | FERNANDEZ
|  |  | -0.72 | -0.53693 |  | 2.1923 | -4.9573 | -59.4876 | -1.6226 |  | -5.0686 | 0.012396 | 1 |  | 0.2 | 8.1168 |  | <- Li | <- In
|  |  | -0.7 | -0.56962 |  | 2.2006 | -5.2591 | -63.1091 | -1.7173 |  | -5.3651 | 0.011241 | 1 |  | 0.15 | 6.25 |  | <- Li | <- Li, Na
|  |  | -0.68 | -0.60063 |  | 2.2089 | -5.5454 | -66.5454 | -1.8069 |  | -5.6462 | 0.010156 | 1 |  | 0.1 | 4.5397 |  |  | <- Ag, Hf, Tl, Yb, Zn
|  |  | -0.66 | -0.63004 |  | 2.2172 | -5.8169 | -69.8034 | -1.8916 |  | -5.9126 | 0.0091429 | 1 |  | 0.095 | 4.3764 |  |  | <- Rb
|  |  | -0.64 | -0.65789 |  | 2.2255 | -6.0741 | -72.8896 | -1.9716 |  | -6.1647 | 0.0082001 | 1 |  | 0.09 | 4.21 |  |  | <- Nd
|  |  | -0.62 | -0.68426 |  | 2.2338 | -6.3175 | -75.8105 | -2.0472 |  | -6.4031 | 0.0073268 | 1 |  | 0.085 | 4.0534 |  |  | <- Pt
|  |  | -0.6 | -0.70918 |  | 2.2421 | -6.5477 | -78.5721 | -2.1185 |  | -6.6284 | 0.0065216 | 1 |  | 0.08 | 3.89 |  |  | <- Cu
|  |  | -0.58 | -0.73273 |  | 2.2503 | -6.765 | -81.1804 | -2.1857 |  | -6.8411 | 0.0057821 | 1 |  | 0.075 | 3.7347 |  | <- K | <- Th
|  |  | -0.56 | -0.75493 |  | 2.2586 | -6.9701 | -83.6411 | -2.2489 |  | -7.0415 | 0.005106 | 1 |  | 0.07 | 3.58 | <- Si | <- K
|  |  | -0.54 | -0.77586 |  | 2.2669 | -7.1633 | -85.9597 | -2.3084 |  | -7.2303 | 0.0044904 | 1 |  | 0.065 | 3.4197 |  |  | <- Rh
|  |  | -0.52 | -0.79556 |  | 2.2752 | -7.3451 | -88.1416 | -2.3642 |  | -7.4078 | 0.0039322 | 1 |  | 0.06 | 3.26 |  | <- Na, K, Cs, Al
|  |  | -0.5 | -0.81406 |  | 2.2835 | -7.516 | -90.1921 | -2.4165 |  | -7.5746 | 0.0034281 | 1 |  | 0.055 | 3.1071 |  | <- Cu
|  |  | -0.48 | -0.83143 |  | 2.2918 | -7.6763 | -92.116 | -2.4655 |  | -7.7309 | 0.0029749 | 1 |  | 0.05 | 2.95 | <- Al,Fe,Ni,Pd,Pt,In,Cu,Ag,Au |  | <- Ni | <- Li,Na,Al,K,Ca,Ti,V,Fe,Co,Ni,Cu,Zn,Nb,Mo,Pd,Ag,Ta,Re,Ir,Pt,Au,Pb,Th
|  |  | -0.46 | -0.8477 |  | 2.3001 | -7.8265 | -93.9183 | -2.5114 |  | -7.8772 | 0.0025691 | 1 |  | 0.045 | 2.7951 |  | <- Ag
|  |  | -0.44 | -0.86291 |  | 2.3083 | -7.967 | -95.6036 | -2.5541 |  | -8.0139 | 0.0022074 | 1 |  | 0.04 | 2.64 |  | <- Ag | <- K, Pb
|  |  | -0.42 | -0.8771 |  | 2.3166 | -8.098 | -97.1764 | -2.594 |  | -8.1415 | 0.0018864 | 1 |  | 0.035 | 2.481 |  |  | <- Cd
|  |  | -0.4 | -0.89032 |  | 2.3249 | -8.2201 | -98.6412 | -2.631 |  | -8.2601 | 0.0016029 | 1 |  | 0.03 | 2.32 |  | <- Au
|  |  | -0.38 | -0.90261 |  | 2.3332 | -8.3335 | -100.002 | -2.6653 |  | -8.3703 | 0.0013537 | 1 |  | 0.025 | 2.1594 |  |  | <- Al
|  |  | -0.36 | -0.91399 |  | 2.3415 | -8.4386 | -101.2631 | -2.6971 |  | -8.4723 | 0.0011358 | 1 |  | 0.02 | 1.99 |  | <- Si, Ge
|  |  | -0.34 | -0.92451 |  | 2.3498 | -8.5357 | -102.4283 | -2.7264 |  | -8.5665 | 0.00094619 | 1 |  | 0.015 | 1.8181 |  | <- Si
|  |  | -0.32 | -0.93419 |  | 2.3581 | -8.6251 | -103.5014 | -2.7534 |  | -8.6531 | 0.00078218 | 1 |  | 0.01 | 1.63 |  | <- H | <- In
|  |  | -0.3 | -0.94308 |  | 2.3663 | -8.7072 | -104.4861 | -2.7781 |  | -8.7325 | 0.00064114 | 1 |  | 0.005 | 1.41 |  | <-C
|  |  | -0.28 | -0.9512 |  | 2.3746 | -8.7822 | -105.386 | -2.8006 |  | -8.805 | 0.00052064 | 1 |  | 0.001 | 0.857
|  |  | -0.26 | -0.95859 |  | 2.3829 | -8.8504 | -106.2044 | -2.8211 |  | -8.8708 | 0.00041839 | 1 |  | Note: The existence of a minimum for Eb requires p > q.
|  |  | -0.24 | -0.96527 |  | 2.3912 | -8.9121 | -106.9447 | -2.8396 |  | -8.9303 | 0.0003323 | 1
|  |  | -0.22 | -0.97128 |  | 2.3995 | -8.9675 | -107.6101 | -2.8562 |  | -8.9836 | 0.00026042 | 1
|  |  | -0.2 | -0.97663 |  | 2.4078 | -9.017 | -108.2036 | -2.871 |  | -9.0311 | 0.00020096 | 1
|  |  | -0.18 | -0.98137 |  | 2.4161 | -9.0607 | -108.7283 | -2.8841 |  | -9.073 | 0.0001523 | 1
|  |  | -0.16 | -0.98551 |  | 2.4243 | -9.0989 | -109.1869 | -2.8955 |  | -9.1095 | 0.00011296 | 1
|  |  | -0.14 | -0.98908 |  | 2.4326 | -9.1319 | -109.5823 | -2.9053 |  | -9.1409 | 8.1616e-05 | 1
|  |  | -0.12 | -0.9921 |  | 2.4409 | -9.1598 | -109.9171 | -2.9137 |  | -9.1673 | 5.7067e-05 | 1
|  |  | -0.1 | -0.9946 |  | 2.4492 | -9.1828 | -110.194 | -2.9206 |  | -9.189 | 3.8249e-05 | 1
|  |  | -0.08 | -0.9966 |  | 2.4575 | -9.2013 | -110.4153 | -2.9261 |  | -9.2062 | 2.4213e-05 | 1
|  |  | -0.06 | -0.99811 |  | 2.4658 | -9.2153 | -110.5835 | -2.9303 |  | -9.2191 | 1.4125e-05 | 1
|  |  | -0.04 | -0.99918 |  | 2.4741 | -9.2251 | -110.701 | -2.9333 |  | -9.2278 | 7.2533e-06 | 1
|  |  | -0.02 | -0.9998 |  | 2.4824 | -9.2308 | -110.7699 | -2.9351 |  | -9.2325 | 0.02962 | 10000
|  | re -> | 0 | -1 |  | 2.4906 | -9.2327 | -110.7924 | -2.9357 |  | -9.2335 | 0.0070151 | 10000 | <- re position
|  |  | 0.02 | -0.9998 |  | 2.4989 | -9.2309 | -110.7706 | -2.9353 |  | -9.2309 | 1.48e-05 | 10000
|  |  | 0.04 | -0.99922 |  | 2.5072 | -9.2255 | -110.7064 | -2.9338 |  | -9.2249 | 4.6302e-07 | 1
|  |  | 0.06 | -0.99828 |  | 2.5155 | -9.2168 | -110.6019 | -2.9314 |  | -9.2155 | 1.7514e-06 | 1
|  |  | 0.08 | -0.99699 |  | 2.5238 | -9.2049 | -110.4588 | -2.928 |  | -9.203 | 3.589e-06 | 1
|  |  | 0.1 | -0.99537 |  | 2.5321 | -9.1899 | -110.279 | -2.9237 |  | -9.1875 | 5.749e-06 | 1
|  |  | 0.12 | -0.99343 |  | 2.5404 | -9.172 | -110.0642 | -2.9186 |  | -9.1692 | 8.0495e-06 | 1
|  |  | 0.14 | -0.99119 |  | 2.5486 | -9.1513 | -109.8161 | -2.9126 |  | -9.1481 | 1.0347e-05 | 1
|  |  | 0.16 | -0.98866 |  | 2.5569 | -9.128 | -109.5361 | -2.9059 |  | -9.1245 | 1.2532e-05 | 1
|  |  | 0.18 | -0.98586 |  | 2.5652 | -9.1022 | -109.226 | -2.8985 |  | -9.0984 | 1.4525e-05 | 1
|  |  | 0.2 | -0.9828 |  | 2.5735 | -9.0739 | -108.8872 | -2.8904 |  | -9.0699 | 1.6269e-05 | 1
|  |  | 0.22 | -0.9795 |  | 2.5818 | -9.0434 | -108.5211 | -2.8816 |  | -9.0392 | 1.773e-05 | 1
|  |  | 0.24 | -0.97596 |  | 2.5901 | -9.0108 | -108.1292 | -2.8722 |  | -9.0064 | 1.8888e-05 | 1
|  |  | 0.26 | -0.9722 |  | 2.5984 | -8.9761 | -107.7126 | -2.8622 |  | -8.9716 | 1.974e-05 | 1
|  |  | 0.28 | -0.96823 |  | 2.6066 | -8.9394 | -107.2728 | -2.8517 |  | -8.9349 | 2.0293e-05 | 1
|  |  | 0.3 | -0.96406 |  | 2.6149 | -8.9009 | -106.8109 | -2.8406 |  | -8.8964 | 2.0561e-05 | 1
|  |  | 0.32 | -0.95971 |  | 2.6232 | -8.8607 | -106.3281 | -2.8291 |  | -8.8561 | 2.0566e-05 | 1
|  |  | 0.34 | -0.95517 |  | 2.6315 | -8.8188 | -105.8256 | -2.817 |  | -8.8143 | 2.0335e-05 | 1
|  |  | 0.36 | -0.95047 |  | 2.6398 | -8.7754 | -105.3044 | -2.8046 |  | -8.7709 | 1.9895e-05 | 1
|  |  | 0.38 | -0.9456 |  | 2.6481 | -8.7305 | -104.7657 | -2.7917 |  | -8.7261 | 1.9278e-05 | 1
|  |  | 0.4 | -0.94059 |  | 2.6564 | -8.6842 | -104.2104 | -2.7784 |  | -8.6799 | 1.8514e-05 | 1
|  |  | 0.42 | -0.93544 |  | 2.6646 | -8.6366 | -103.6395 | -2.7647 |  | -8.6324 | 1.7633e-05 | 1
|  |  | 0.44 | -0.93015 |  | 2.6729 | -8.5878 | -103.0539 | -2.7507 |  | -8.5837 | 1.6664e-05 | 1
|  |  | 0.46 | -0.92474 |  | 2.6812 | -8.5379 | -102.4546 | -2.7364 |  | -8.5339 | 1.5635e-05 | 1
|  |  | 0.48 | -0.91922 |  | 2.6895 | -8.4869 | -101.8424 | -2.7217 |  | -8.4831 | 1.4569e-05 | 1
|  |  | 0.5 | -0.91358 |  | 2.6978 | -8.4348 | -101.2182 | -2.7068 |  | -8.4312 | 1.3489e-05 | 1
|  |  | 0.52 | -0.90785 |  | 2.7061 | -8.3819 | -100.5826 | -2.6916 |  | -8.3784 | 1.2415e-05 | 1
|  |  | 0.54 | -0.90202 |  | 2.7144 | -8.3281 | -99.9366 | -2.6761 |  | -8.3247 | 1.1363e-05 | 1
|  |  | 0.56 | -0.8961 |  | 2.7226 | -8.2734 | -99.2809 | -2.6605 |  | -8.2702 | 1.0348e-05 | 1
|  |  | 0.58 | -0.8901 |  | 2.7309 | -8.218 | -98.616 | -2.6446 |  | -8.2149 | 9.3797e-06 | 1
|  |  | 0.6 | -0.88402 |  | 2.7392 | -8.1619 | -97.9429 | -2.6285 |  | -8.159 | 8.4683e-06 | 1
|  |  | 0.62 | -0.87788 |  | 2.7475 | -8.1052 | -97.2619 | -2.6122 |  | -8.1024 | 7.6197e-06 | 1
|  |  | 0.64 | -0.87167 |  | 2.7558 | -8.0478 | -96.5739 | -2.5957 |  | -8.0452 | 6.8381e-06 | 1
|  |  | 0.66 | -0.8654 |  | 2.7641 | -7.99 | -95.8795 | -2.5791 |  | -7.9875 | 6.1259e-06 | 1
|  |  | 0.68 | -0.85908 |  | 2.7724 | -7.9316 | -95.179 | -2.5624 |  | -7.9292 | 5.4839e-06 | 1
|  |  | 0.7 | -0.85271 |  | 2.7806 | -7.8728 | -94.4733 | -2.5455 |  | -7.8706 | 4.9114e-06 | 1
|  |  | 0.72 | -0.84629 |  | 2.7889 | -7.8136 | -93.7626 | -2.5285 |  | -7.8115 | 4.4066e-06 | 1
|  |  | 0.74 | -0.83984 |  | 2.7972 | -7.754 | -93.0477 | -2.5114 |  | -7.752 | 3.9671e-06 | 1
|  |  | 0.76 | -0.83335 |  | 2.8055 | -7.6941 | -92.3289 | -2.4942 |  | -7.6922 | 3.5898e-06 | 1
|  |  | 0.78 | -0.82683 |  | 2.8138 | -7.6339 | -91.6067 | -2.4769 |  | -7.6321 | 3.2713e-06 | 1
|  |  | 0.8 | -0.82029 |  | 2.8221 | -7.5735 | -90.8815 | -2.4595 |  | -7.5717 | 3.0081e-06 | 1
|  |  | 0.82 | -0.81372 |  | 2.8304 | -7.5128 | -90.1538 | -2.4421 |  | -7.5111 | 2.7971e-06 | 1
|  |  | 0.84 | -0.80713 |  | 2.8386 | -7.452 | -89.4241 | -2.4246 |  | -7.4504 | 2.6353e-06 | 1
|  |  | 0.86 | -0.80053 |  | 2.8469 | -7.391 | -88.6926 | -2.4071 |  | -7.3895 | 0.0025204 | 1000
|  |  | 0.88 | -0.79391 |  | 2.8552 | -7.33 | -87.9597 | -2.3895 |  | -7.3284 | 0.0024507 | 1000
|  |  | 0.9 | -0.78729 |  | 2.8635 | -7.2688 | -87.2258 | -2.3719 |  | -7.2673 | 0.0024255 | 1000
|  |  | 0.92 | -0.78066 |  | 2.8718 | -7.2076 | -86.4913 | -2.3543 |  | -7.206 | 2.4449e-06 | 1
|  |  | 0.94 | -0.77403 |  | 2.8801 | -7.1464 | -85.7565 | -2.3367 |  | -7.1448 | 2.5102e-06 | 1
|  |  | 0.96 | -0.7674 |  | 2.8884 | -7.0851 | -85.0216 | -2.319 |  | -7.0835 | 2.6236e-06 | 1
|  |  | 0.98 | -0.76076 |  | 2.8966 | -7.0239 | -84.287 | -2.3014 |  | -7.0222 | 2.7888e-06 | 1
|  |  | 1 | -0.75414 |  | 2.9049 | -6.9627 | -83.5529 | -2.2837 |  | -6.961 | 3.0103e-06 | 1
|  |  | 1.02 | -0.74752 |  | 2.9132 | -6.9016 | -82.8196 | -2.2661 |  | -6.8998 | 3.2941e-06 | 1
|  |  | 1.04 | -0.74091 |  | 2.9215 | -6.8406 | -82.0875 | -2.2485 |  | -6.8387 | 3.6472e-06 | 1
|  |  | 1.06 | -0.73432 |  | 2.9298 | -6.7797 | -81.3566 | -2.2309 |  | -6.7777 | 4.0777e-06 | 1
|  |  | 1.08 | -0.72773 |  | 2.9381 | -6.7189 | -80.6272 | -2.2134 |  | -6.7168 | 4.595e-06 | 1
|  |  | 1.1 | -0.72117 |  | 2.9464 | -6.6583 | -79.8997 | -2.1958 |  | -6.656 | 5.2093e-06 | 1
|  |  | 1.12 | -0.71462 |  | 2.9546 | -6.5978 | -79.174 | -2.1784 |  | -6.5954 | 5.9319e-06 | 1
|  |  | 1.14 | -0.70809 |  | 2.9629 | -6.5376 | -78.4506 | -2.1609 |  | -6.5349 | 6.7748e-06 | 1
|  |  | 1.16 | -0.70158 |  | 2.9712 | -6.4775 | -77.7295 | -2.1435 |  | -6.4747 | 7.7509e-06 | 1
|  |  | 1.18 | -0.69509 |  | 2.9795 | -6.4176 | -77.011 | -2.1262 |  | -6.4146 | 8.8738e-06 | 1
|  |  | 1.2 | -0.68863 |  | 2.9878 | -6.3579 | -76.2951 | -2.1089 |  | -6.3547 | 1.0157e-05 | 1
|  |  | 1.22 | -0.6822 |  | 2.9961 | -6.2985 | -75.5821 | -2.0916 |  | -6.2951 | 1.1616e-05 | 1
|  |  | 1.24 | -0.67579 |  | 3.0044 | -6.2393 | -74.8721 | -2.0745 |  | -6.2357 | 1.3265e-05 | 1
|  |  | 1.26 | -0.66941 |  | 3.0127 | -6.1804 | -74.1653 | -2.0574 |  | -6.1766 | 1.5119e-05 | 1
|  |  | 1.28 | -0.66306 |  | 3.0209 | -6.1218 | -73.4618 | -2.0403 |  | -6.1177 | 1.7193e-05 | 1
|  |  | 1.3 | -0.65674 |  | 3.0292 | -6.0635 | -72.7617 | -2.0233 |  | -6.0591 | 1.9501e-05 | 1
|  |  | 1.32 | -0.65045 |  | 3.0375 | -6.0054 | -72.0651 | -2.0064 |  | -6.0007 | 2.2059e-05 | 1
|  |  | 1.34 | -0.6442 |  | 3.0458 | -5.9477 | -71.3721 | -1.9896 |  | -5.9427 | 2.4881e-05 | 1
|  |  | 1.36 | -0.63798 |  | 3.0541 | -5.8902 | -70.683 | -1.9729 |  | -5.885 | 2.798e-05 | 1
|  |  | 1.38 | -0.63179 |  | 3.0624 | -5.8331 | -69.9976 | -1.9562 |  | -5.8275 | 3.137e-05 | 1
|  |  | 1.4 | -0.62564 |  | 3.0707 | -5.7764 | -69.3163 | -1.9396 |  | -5.7704 | 3.5064e-05 | 1
|  |  | 1.42 | -0.61953 |  | 3.0789 | -5.7199 | -68.6389 | -1.9232 |  | -5.7137 | 3.9073e-05 | 1
|  |  | 1.44 | -0.61345 |  | 3.0872 | -5.6638 | -67.9657 | -1.9068 |  | -5.6572 | 4.3408e-05 | 1
|  |  | 1.46 | -0.60741 |  | 3.0955 | -5.6081 | -67.2966 | -1.8904 |  | -5.6011 | 4.8079e-05 | 1
|  |  | 1.48 | -0.60141 |  | 3.1038 | -5.5527 | -66.6319 | -1.8742 |  | -5.5454 | 5.3095e-05 | 1
|  |  | 1.5 | -0.59545 |  | 3.1121 | -5.4976 | -65.9714 | -1.8581 |  | -5.49 | 5.8463e-05 | 1
|  |  | 1.52 | -0.58953 |  | 3.1204 | -5.4429 | -65.3154 | -1.842 |  | -5.4349 | 6.4191e-05 | 1
|  |  | 1.54 | -0.58365 |  | 3.1287 | -5.3886 | -64.6638 | -1.8261 |  | -5.3803 | 7.0282e-05 | 1
|  |  | 1.56 | -0.57781 |  | 3.1369 | -5.3347 | -64.0166 | -1.8102 |  | -5.326 | 7.6742e-05 | 1
|  |  | 1.58 | -0.57201 |  | 3.1452 | -5.2812 | -63.3741 | -1.7945 |  | -5.272 | 8.3572e-05 | 1
|  |  | 1.6 | -0.56625 |  | 3.1535 | -5.228 | -62.7361 | -1.7788 |  | -5.2185 | 9.0773e-05 | 1
|  |  | 1.62 | -0.56053 |  | 3.1618 | -5.1752 | -62.1027 | -1.7633 |  | -5.1653 | 9.8345e-05 | 1
|  |  | 1.64 | -0.55486 |  | 3.1701 | -5.1228 | -61.474 | -1.7478 |  | -5.1125 | 0.00010629 | 1
|  |  | 1.66 | -0.54923 |  | 3.1784 | -5.0708 | -60.85 | -1.7325 |  | -5.0601 | 0.00011459 | 1
|  |  | 1.68 | -0.54364 |  | 3.1867 | -5.0192 | -60.2307 | -1.7172 |  | -5.0081 | 0.00012326 | 1
|  |  | 1.7 | -0.53809 |  | 3.1949 | -4.968 | -59.6161 | -1.7021 |  | -4.9565 | 0.00013228 | 1
|  |  | 1.72 | -0.53258 |  | 3.2032 | -4.9172 | -59.0063 | -1.6871 |  | -4.9053 | 0.00014165 | 1
|  |  | 1.74 | -0.52712 |  | 3.2115 | -4.8668 | -58.4013 | -1.6721 |  | -4.8545 | 0.00015136 | 1
|  |  | 1.76 | -0.52171 |  | 3.2198 | -4.8168 | -57.8011 | -1.6573 |  | -4.8041 | 0.00016139 | 1
|  |  | 1.78 | -0.51633 |  | 3.2281 | -4.7671 | -57.2058 | -1.6425 |  | -4.754 | 0.00017174 | 1
|  |  | 1.8 | -0.511 |  | 3.2364 | -4.7179 | -56.6152 | -1.6279 |  | -4.7044 | 0.00018238 | 1
|  |  | 1.82 | -0.50572 |  | 3.2447 | -4.6691 | -56.0295 | -1.6134 |  | -4.6552 | 0.00019332 | 1
|  |  | 1.84 | -0.50047 |  | 3.2529 | -4.6207 | -55.4486 | -1.599 |  | -4.6064 | 0.00020452 | 1
|  |  | 1.86 | -0.49527 |  | 3.2612 | -4.5727 | -54.8725 | -1.5847 |  | -4.558 | 0.00021598 | 1
|  |  | 1.88 | -0.49012 |  | 3.2695 | -4.5251 | -54.3013 | -1.5705 |  | -4.51 | 0.00022767 | 1
|  |  | 1.9 | -0.48501 |  | 3.2778 | -4.4779 | -53.735 | -1.5564 |  | -4.4624 | 0.00023958 | 1
|  |  | 1.92 | -0.47994 |  | 3.2861 | -4.4311 | -53.1734 | -1.5424 |  | -4.4153 | 0.00025169 | 1
|  |  | 1.94 | -0.47491 |  | 3.2944 | -4.3847 | -52.6167 | -1.5285 |  | -4.3685 | 0.00026396 | 1
|  |  | 1.96 | -0.46993 |  | 3.3027 | -4.3387 | -52.0649 | -1.5147 |  | -4.3221 | 0.0002764 | 1
|  |  | 1.98 | -0.46499 |  | 3.3109 | -4.2932 | -51.5178 | -1.5011 |  | -4.2762 | 0.00028896 | 1
|  |  | 2 | -0.4601 |  | 3.3192 | -4.248 | -50.9756 | -1.4875 |  | -4.2306 | 0.00030162 | 1
|  |  | 2.02 | -0.45525 |  | 3.3275 | -4.2032 | -50.4382 | -1.474 |  | -4.1854 | 0.00031437 | 1
|  |  | 2.04 | -0.45044 |  | 3.3358 | -4.1588 | -49.9055 | -1.4607 |  | -4.1407 | 0.00032718 | 1
|  |  | 2.06 | -0.44568 |  | 3.3441 | -4.1148 | -49.3776 | -1.4474 |  | -4.0964 | 0.00034001 | 1
|  |  | 2.08 | -0.44096 |  | 3.3524 | -4.0712 | -48.8545 | -1.4343 |  | -4.0524 | 0.00035286 | 1
|  |  | 2.1 | -0.43628 |  | 3.3607 | -4.028 | -48.3361 | -1.4213 |  | -4.0089 | 0.00036568 | 1
|  |  | 2.12 | -0.43164 |  | 3.3689 | -3.9852 | -47.8225 | -1.4083 |  | -3.9658 | 0.00037847 | 1
|  |  | 2.14 | -0.42705 |  | 3.3772 | -3.9428 | -47.3135 | -1.3955 |  | -3.923 | 0.00039118 | 1
|  |  | 2.16 | -0.4225 |  | 3.3855 | -3.9008 | -46.8092 | -1.3828 |  | -3.8807 | 0.00040379 | 1
|  |  | 2.18 | -0.41799 |  | 3.3938 | -3.8591 | -46.3096 | -1.3701 |  | -3.8387 | 0.00041629 | 1
|  |  | 2.2 | -0.41352 |  | 3.4021 | -3.8179 | -45.8147 | -1.3576 |  | -3.7972 | 0.00042863 | 1
|  |  | 2.22 | -0.40909 |  | 3.4104 | -3.777 | -45.3243 | -1.3452 |  | -3.756 | 0.00044081 | 1
|  |  | 2.24 | -0.40471 |  | 3.4187 | -3.7365 | -44.8386 | -1.3329 |  | -3.7153 | 0.00045278 | 1
|  |  | 2.26 | -0.40036 |  | 3.4269 | -3.6964 | -44.3574 | -1.3207 |  | -3.6749 | 0.00046453 | 1
|  |  | 2.28 | -0.39606 |  | 3.4352 | -3.6567 | -43.8808 | -1.3086 |  | -3.6349 | 0.00047604 | 1
|  |  | 2.3 | -0.3918 |  | 3.4435 | -3.6174 | -43.4087 | -1.2966 |  | -3.5953 | 0.00048728 | 1
|  |  | 2.32 | -0.38758 |  | 3.4518 | -3.5784 | -42.941 | -1.2847 |  | -3.5561 | 0.00049822 | 1
|  |  | 2.34 | -0.3834 |  | 3.4601 | -3.5398 | -42.4779 | -1.2729 |  | -3.5173 | 0.00050884 | 1
|  |  | 2.36 | -0.37926 |  | 3.4684 | -3.5016 | -42.0192 | -1.2612 |  | -3.4788 | 0.00051913 | 1
|  |  | 2.38 | -0.37516 |  | 3.4767 | -3.4637 | -41.5649 | -1.2496 |  | -3.4407 | 0.00052906 | 1
|  |  | 2.4 | -0.3711 |  | 3.4849 | -3.4262 | -41.115 | -1.2381 |  | -3.403 | 0.00053861 | 1
|  |  | 2.42 | -0.36708 |  | 3.4932 | -3.3891 | -40.6694 | -1.2267 |  | -3.3657 | 0.00054776 | 1
|  |  | 2.44 | -0.3631 |  | 3.5015 | -3.3523 | -40.2282 | -1.2154 |  | -3.3288 | 0.00055649 | 1
|  |  | 2.46 | -0.35915 |  | 3.5098 | -3.3159 | -39.7912 | -1.2041 |  | -3.2922 | 0.00056479 | 1
|  |  | 2.48 | -0.35525 |  | 3.5181 | -3.2799 | -39.3586 | -1.193 |  | -3.256 | 0.00057264 | 1
|  |  | 2.5 | -0.35138 |  | 3.5264 | -3.2442 | -38.9301 | -1.182 |  | -3.2201 | 0.00058003 | 1
|  |  | 2.52 | -0.34755 |  | 3.5347 | -3.2088 | -38.5059 | -1.1711 |  | -3.1846 | 0.00058693 | 1
|  |  | 2.54 | -0.34376 |  | 3.543 | -3.1738 | -38.0859 | -1.1603 |  | -3.1495 | 0.00059334 | 1
|  |  | 2.56 | -0.34001 |  | 3.5512 | -3.1392 | -37.67 | -1.1495 |  | -3.1147 | 0.00059925 | 1
|  |  | 2.58 | -0.33629 |  | 3.5595 | -3.1048 | -37.2582 | -1.1389 |  | -3.0803 | 0.00060464 | 1
|  |  | 2.6 | -0.33261 |  | 3.5678 | -3.0709 | -36.8505 | -1.1283 |  | -3.0462 | 0.0006095 | 1
|  |  | 2.62 | -0.32897 |  | 3.5761 | -3.0372 | -36.4468 | -1.1179 |  | -3.0125 | 0.00061382 | 1
|  |  | 2.64 | -0.32536 |  | 3.5844 | -3.0039 | -36.0472 | -1.1075 |  | -2.9791 | 0.00061761 | 1
|  |  | 2.66 | -0.32179 |  | 3.5927 | -2.971 | -35.6516 | -1.0973 |  | -2.946 | 0.00062085 | 1
|  |  | 2.68 | -0.31825 |  | 3.601 | -2.9383 | -35.2599 | -1.0871 |  | -2.9134 | 0.00062353 | 1
|  |  | 2.7 | -0.31475 |  | 3.6092 | -2.906 | -34.8721 | -1.077 |  | -2.881 | 0.00062565 | 1
|  |  | 2.72 | -0.31129 |  | 3.6175 | -2.874 | -34.4883 | -1.067 |  | -2.849 | 0.00062722 | 1
|  |  | 2.74 | -0.30786 |  | 3.6258 | -2.8424 | -34.1083 | -1.0571 |  | -2.8173 | 0.00062822 | 1
|  |  | 2.76 | -0.30446 |  | 3.6341 | -2.811 | -33.7321 | -1.0473 |  | -2.7859 | 0.00062866 | 1
|  |  | 2.78 | -0.3011 |  | 3.6424 | -2.78 | -33.3597 | -1.0375 |  | -2.7549 | 0.00062853 | 1
|  |  | 2.8 | -0.29777 |  | 3.6507 | -2.7493 | -32.9911 | -1.0279 |  | -2.7242 | 0.00062785 | 1
|  |  | 2.82 | -0.29448 |  | 3.659 | -2.7189 | -32.6262 | -1.0183 |  | -2.6938 | 0.00062661 | 1
|  |  | 2.84 | -0.29122 |  | 3.6672 | -2.6888 | -32.2651 | -1.0089 |  | -2.6638 | 0.00062481 | 1
|  |  | 2.86 | -0.28799 |  | 3.6755 | -2.659 | -31.9076 | -0.99946 |  | -2.634 | 0.00062247 | 1
|  |  | 2.88 | -0.2848 |  | 3.6838 | -2.6295 | -31.5537 | -0.99016 |  | -2.6046 | 0.00061959 | 1
|  |  | 2.9 | -0.28164 |  | 3.6921 | -2.6003 | -31.2035 | -0.98094 |  | -2.5755 | 0.00061617 | 1
|  |  | 2.92 | -0.27851 |  | 3.7004 | -2.5714 | -30.8568 | -0.9718 |  | -2.5467 | 0.00061223 | 1
|  |  | 2.94 | -0.27541 |  | 3.7087 | -2.5428 | -30.5137 | -0.96274 |  | -2.5182 | 0.00060776 | 1
|  |  | 2.96 | -0.27235 |  | 3.717 | -2.5145 | -30.1741 | -0.95377 |  | -2.49 | 0.00060279 | 1
|  |  | 2.98 | -0.26931 |  | 3.7252 | -2.4865 | -29.8379 | -0.94488 |  | -2.4621 | 0.00059733 | 1
|  |  | 3 | -0.26631 |  | 3.7335 | -2.4588 | -29.5053 | -0.93606 |  | -2.4345 | 0.00059138 | 1
|  |  | 3.02 | -0.26334 |  | 3.7418 | -2.4313 | -29.176 | -0.92733 |  | -2.4071 | 0.00058495 | 1
|  |  | 3.04 | -0.2604 |  | 3.7501 | -2.4042 | -28.8501 | -0.91868 |  | -2.3801 | 0.00057807 | 1
|  |  | 3.06 | -0.25749 |  | 3.7584 | -2.3773 | -28.5276 | -0.91011 |  | -2.3534 | 0.00057075 | 1
|  |  | 3.08 | -0.25461 |  | 3.7667 | -2.3507 | -28.2085 | -0.90161 |  | -2.327 | 0.00056299 | 1
|  |  | 3.1 | -0.25176 |  | 3.775 | -2.3244 | -27.8926 | -0.89319 |  | -2.3008 | 0.00055482 | 1
|  |  | 3.12 | -0.24893 |  | 3.7832 | -2.2983 | -27.58 | -0.88485 |  | -2.275 | 0.00054625 | 1
|  |  | 3.14 | -0.24614 |  | 3.7915 | -2.2725 | -27.2706 | -0.87659 |  | -2.2494 | 0.0005373 | 1
|  |  | 3.16 | -0.24338 |  | 3.7998 | -2.247 | -26.9644 | -0.8684 |  | -2.2241 | 0.00052799 | 1
|  |  | 3.18 | -0.24064 |  | 3.8081 | -2.2218 | -26.6614 | -0.86028 |  | -2.199 | 0.00051833 | 1
|  |  | 3.2 | -0.23794 |  | 3.8164 | -2.1968 | -26.3616 | -0.85224 |  | -2.1743 | 0.00050834 | 1
|  |  | 3.22 | -0.23526 |  | 3.8247 | -2.1721 | -26.0649 | -0.84428 |  | -2.1498 | 0.00049805 | 1
|  |  | 3.24 | -0.23261 |  | 3.833 | -2.1476 | -25.7712 | -0.83638 |  | -2.1255 | 0.00048746 | 1
|  |  | 3.26 | -0.22999 |  | 3.8412 | -2.1234 | -25.4807 | -0.82856 |  | -2.1016 | 0.00047661 | 1
|  |  | 3.28 | -0.22739 |  | 3.8495 | -2.0994 | -25.1931 | -0.82081 |  | -2.0779 | 0.0004655 | 1
|  |  | 3.3 | -0.22482 |  | 3.8578 | -2.0757 | -24.9086 | -0.81314 |  | -2.0544 | 0.00045416 | 1
|  |  | 3.32 | -0.22228 |  | 3.8661 | -2.0523 | -24.627 | -0.80553 |  | -2.0312 | 0.00044261 | 1
|  |  | 3.34 | -0.21977 |  | 3.8744 | -2.029 | -24.3484 | -0.79799 |  | -2.0083 | 0.00043087 | 1
|  |  | 3.36 | -0.21728 |  | 3.8827 | -2.0061 | -24.0727 | -0.79052 |  | -1.9856 | 0.00041896 | 1
|  |  | 3.38 | -0.21482 |  | 3.891 | -1.9833 | -23.7999 | -0.78313 |  | -1.9632 | 0.0004069 | 1
|  |  | 3.4 | -0.21238 |  | 3.8992 | -1.9608 | -23.53 | -0.77579 |  | -1.941 | 0.00039471 | 1
|  |  | 3.42 | -0.20997 |  | 3.9075 | -1.9386 | -23.2629 | -0.76853 |  | -1.919 | 0.00038242 | 1
|  |  | 3.44 | -0.20758 |  | 3.9158 | -1.9166 | -22.9986 | -0.76134 |  | -1.8973 | 0.00037003 | 1
|  |  | 3.46 | -0.20522 |  | 3.9241 | -1.8948 | -22.7371 | -0.75421 |  | -1.8758 | 0.00035758 | 1
|  |  | 3.48 | -0.20289 |  | 3.9324 | -1.8732 | -22.4783 | -0.74714 |  | -1.8546 | 0.00034508 | 1
|  |  | 3.5 | -0.20058 |  | 3.9407 | -1.8519 | -22.2223 | -0.74015 |  | -1.8336 | 0.00033256 | 1
|  |  | 3.52 | -0.19829 |  | 3.949 | -1.8307 | -21.969 | -0.73321 |  | -1.8129 | 0.00032003 | 1
|  |  | 3.54 | -0.19603 |  | 3.9572 | -1.8099 | -21.7183 | -0.72635 |  | -1.7923 | 0.00030751 | 1
|  |  | 3.56 | -0.19379 |  | 3.9655 | -1.7892 | -21.4703 | -0.71954 |  | -1.772 | 0.00029503 | 1
|  |  | 3.58 | -0.19157 |  | 3.9738 | -1.7687 | -21.225 | -0.7128 |  | -1.7519 | 0.0002826 | 1
|  |  | 3.6 | -0.18938 |  | 3.9821 | -1.7485 | -20.9822 | -0.70612 |  | -1.7321 | 0.00027024 | 1
|  |  | 3.62 | -0.18721 |  | 3.9904 | -1.7285 | -20.742 | -0.6995 |  | -1.7124 | 0.00025798 | 1
|  |  | 3.64 | -0.18507 |  | 3.9987 | -1.7087 | -20.5043 | -0.69295 |  | -1.693 | 0.00024582 | 1
|  |  | 3.66 | -0.18295 |  | 4.007 | -1.6891 | -20.2692 | -0.68645 |  | -1.6738 | 0.00023379 | 1
|  |  | 3.68 | -0.18085 |  | 4.0153 | -1.6697 | -20.0366 | -0.68002 |  | -1.6548 | 0.00022191 | 1
|  |  | 3.7 | -0.17877 |  | 4.0235 | -1.6505 | -19.8064 | -0.67364 |  | -1.636 | 0.0002102 | 1
|  |  | 3.72 | -0.17672 |  | 4.0318 | -1.6316 | -19.5787 | -0.66733 |  | -1.6175 | 0.00019866 | 1
|  |  | 3.74 | -0.17468 |  | 4.0401 | -1.6128 | -19.3534 | -0.66107 |  | -1.5991 | 0.00018732 | 1
|  |  | 3.76 | -0.17267 |  | 4.0484 | -1.5942 | -19.1305 | -0.65487 |  | -1.5809 | 0.0001762 | 1
|  |  | 3.78 | -0.17068 |  | 4.0567 | -1.5758 | -18.91 | -0.64873 |  | -1.563 | 0.0001653 | 1
|  |  | 3.8 | -0.16871 |  | 4.065 | -1.5577 | -18.6919 | -0.64265 |  | -1.5452 | 0.00015465 | 1
|  |  | 3.82 | -0.16676 |  | 4.0733 | -1.5397 | -18.4761 | -0.63662 |  | -1.5277 | 0.00014426 | 1
|  |  | 3.84 | -0.16484 |  | 4.0815 | -1.5219 | -18.2626 | -0.63065 |  | -1.5103 | 0.00013414 | 1
|  |  | 3.86 | -0.16293 |  | 4.0898 | -1.5043 | -18.0513 | -0.62473 |  | -1.4931 | 0.00012431 | 1
|  |  | 3.88 | -0.16104 |  | 4.0981 | -1.4869 | -17.8424 | -0.61887 |  | -1.4762 | 0.00011478 | 1
|  |  | 3.9 | -0.15918 |  | 4.1064 | -1.4696 | -17.6357 | -0.61307 |  | -1.4594 | 0.00010556 | 1
|  |  | 3.92 | -0.15733 |  | 4.1147 | -1.4526 | -17.4312 | -0.60732 |  | -1.4428 | 9.6666e-05 | 1
|  |  | 3.94 | -0.15551 |  | 4.123 | -1.4357 | -17.2289 | -0.60162 |  | -1.4264 | 8.8109e-05 | 1
|  |  | 3.96 | -0.1537 |  | 4.1313 | -1.4191 | -17.0287 | -0.59598 |  | -1.4101 | 7.99e-05 | 1
|  |  | 3.98 | -0.15191 |  | 4.1395 | -1.4026 | -16.8308 | -0.59038 |  | -1.3941 | 7.2048e-05 | 1
|  |  | 4 | -0.15015 |  | 4.1478 | -1.3862 | -16.6349 | -0.58484 |  | -1.3782 | 6.4563e-05 | 1
|  |  | 4.02 | -0.1484 |  | 4.1561 | -1.3701 | -16.4412 | -0.57936 |  | -1.3625 | 5.7454e-05 | 1
|  |  | 4.04 | -0.14667 |  | 4.1644 | -1.3541 | -16.2496 | -0.57392 |  | -1.347 | 5.073e-05 | 1
|  |  | 4.06 | -0.14496 |  | 4.1727 | -1.3383 | -16.06 | -0.56853 |  | -1.3317 | 4.4398e-05 | 1
|  |  | 4.08 | -0.14326 |  | 4.181 | -1.3227 | -15.8725 | -0.5632 |  | -1.3165 | 3.8467e-05 | 1
|  |  | 4.1 | -0.14159 |  | 4.1893 | -1.3072 | -15.687 | -0.55791 |  | -1.3015 | 3.2942e-05 | 1
|  |  | 4.12 | -0.13993 |  | 4.1975 | -1.292 | -15.5035 | -0.55268 |  | -1.2867 | 2.783e-05 | 1
|  |  | 4.14 | -0.13829 |  | 4.2058 | -1.2768 | -15.322 | -0.54749 |  | -1.272 | 2.3136e-05 | 1
|  |  | 4.16 | -0.13667 |  | 4.2141 | -1.2619 | -15.1424 | -0.54235 |  | -1.2575 | 1.8865e-05 | 1
|  |  | 4.18 | -0.13507 |  | 4.2224 | -1.2471 | -14.9649 | -0.53726 |  | -1.2432 | 1.5022e-05 | 1
|  |  | 4.2 | -0.13349 |  | 4.2307 | -1.2324 | -14.7892 | -0.53222 |  | -1.229 | 1.1611e-05 | 1
|  |  | 4.22 | -0.13192 |  | 4.239 | -1.218 | -14.6155 | -0.52723 |  | -1.215 | 8.6343e-06 | 1
|  |  | 4.24 | -0.13037 |  | 4.2473 | -1.2036 | -14.4436 | -0.52228 |  | -1.2012 | 6.0949e-06 | 1
|  |  | 4.26 | -0.12883 |  | 4.2555 | -1.1895 | -14.2736 | -0.51737 |  | -1.1875 | 3.9951e-06 | 1
|  |  | 4.28 | -0.12731 |  | 4.2638 | -1.1755 | -14.1055 | -0.51252 |  | -1.1739 | 2.3363e-06 | 1
|  |  | 4.3 | -0.12581 |  | 4.2721 | -1.1616 | -13.9392 | -0.50771 |  | -1.1605 | 1.1196e-06 | 1
|  |  | 4.32 | -0.12433 |  | 4.2804 | -1.1479 | -13.7747 | -0.50294 |  | -1.1473 | 3.4546e-07 | 1
|  |  | 4.34 | -0.12286 |  | 4.2887 | -1.1343 | -13.612 | -0.49822 |  | -1.1342 | 1.3819e-08 | 1
|  |  | 4.36 | -0.12141 |  | 4.297 | -1.1209 | -13.4511 | -0.49354 |  | -1.1213 | 1.2416e-07 | 1
|  |  | 4.38 | -0.11997 |  | 4.3053 | -1.1077 | -13.2919 | -0.48891 |  | -1.1085 | 6.7542e-07 | 1
|  |  | 4.4 | -0.11855 |  | 4.3135 | -1.0945 | -13.1345 | -0.48432 |  | -1.0958 | 1.6661e-06 | 1
|  |  | 4.42 | -0.11715 |  | 4.3218 | -1.0816 | -12.9788 | -0.47977 |  | -1.0833 | 3.0941e-06 | 1
|  |  | 4.44 | -0.11576 |  | 4.3301 | -1.0687 | -12.8249 | -0.47527 |  | -1.071 | 4.957e-06 | 1
|  |  | 4.46 | -0.11438 |  | 4.3384 | -1.056 | -12.6726 | -0.47081 |  | -1.0587 | 7.2519e-06 | 1
|  |  | 4.48 | -0.11302 |  | 4.3467 | -1.0435 | -12.522 | -0.46639 |  | -1.0467 | 9.9753e-06 | 1
|  |  | 4.5 | -0.11168 |  | 4.355 | -1.0311 | -12.373 | -0.46201 |  | -1.0347 | 1.3123e-05 | 1
|  |  | 4.52 | -0.11035 |  | 4.3633 | -1.0188 | -12.2257 | -0.45767 |  | -1.0229 | 1.6692e-05 | 1
|  |  | 4.54 | -0.10903 |  | 4.3715 | -1.0067 | -12.08 | -0.45337 |  | -1.0112 | 2.0677e-05 | 1
|  |  | 4.56 | -0.10773 |  | 4.3798 | -0.99466 | -11.9359 | -0.44912 |  | -0.99967 | 2.5072e-05 | 1
|  |  | 4.58 | -0.10645 |  | 4.3881 | -0.98279 | -11.7935 | -0.4449 |  | -0.98825 | 2.9873e-05 | 1
|  |  | 4.6 | -0.10517 |  | 4.3964 | -0.97104 | -11.6525 | -0.44072 |  | -0.97697 | 3.5073e-05 | 1
|  |  | 4.62 | -0.10392 |  | 4.4047 | -0.95943 | -11.5132 | -0.43659 |  | -0.96581 | 4.0667e-05 | 1
|  |  | 4.64 | -0.10267 |  | 4.413 | -0.94795 | -11.3754 | -0.43249 |  | -0.95478 | 4.6649e-05 | 1
|  |  | 4.66 | -0.10144 |  | 4.4213 | -0.93659 | -11.2391 | -0.42843 |  | -0.94387 | 5.301e-05 | 1
|  |  | 4.68 | -0.10023 |  | 4.4295 | -0.92536 | -11.1043 | -0.4244 |  | -0.93309 | 5.9745e-05 | 1
|  |  | 4.7 | -0.099023 |  | 4.4378 | -0.91425 | -10.971 | -0.42042 |  | -0.92243 | 6.6846e-05 | 1
|  |  | 4.72 | -0.097834 |  | 4.4461 | -0.90327 | -10.8392 | -0.41647 |  | -0.91189 | 7.4305e-05 | 1
|  |  | 4.74 | -0.096657 |  | 4.4544 | -0.89241 | -10.7089 | -0.41256 |  | -0.90147 | 8.2114e-05 | 1
|  |  | 4.76 | -0.095494 |  | 4.4627 | -0.88167 | -10.58 | -0.40869 |  | -0.89117 | 9.0265e-05 | 1
|  |  | 4.78 | -0.094344 |  | 4.471 | -0.87105 | -10.4526 | -0.40485 |  | -0.88098 | 9.8751e-05 | 1
|  |  | 4.8 | -0.093206 |  | 4.4793 | -0.86054 | -10.3265 | -0.40105 |  | -0.87092 | 0.00010756 | 1
|  |  | 4.82 | -0.092081 |  | 4.4875 | -0.85016 | -10.2019 | -0.39728 |  | -0.86096 | 0.00011669 | 1
|  |  | 4.84 | -0.090969 |  | 4.4958 | -0.83989 | -10.0787 | -0.39355 |  | -0.85112 | 0.00012612 | 1
|  |  | 4.86 | -0.089869 |  | 4.5041 | -0.82974 | -9.9569 | -0.38986 |  | -0.84139 | 0.00013585 | 1
|  |  | 4.88 | -0.088782 |  | 4.5124 | -0.8197 | -9.8364 | -0.3862 |  | -0.83178 | 0.00014588 | 1
|  |  | 4.9 | -0.087707 |  | 4.5207 | -0.80977 | -9.7172 | -0.38257 |  | -0.82227 | 0.00015618 | 1
|  |  | 4.92 | -0.086644 |  | 4.529 | -0.79995 | -9.5994 | -0.37898 |  | -0.81287 | 0.00016675 | 1
|  |  | 4.94 | -0.085592 |  | 4.5373 | -0.79025 | -9.483 | -0.37542 |  | -0.80357 | 0.00017758 | 1
|  |  | 4.96 | -0.084553 |  | 4.5456 | -0.78065 | -9.3678 | -0.3719 |  | -0.79439 | 0.00018866 | 1
|  |  | 4.98 | -0.083525 |  | 4.5538 | -0.77116 | -9.2539 | -0.3684 |  | -0.7853 | 0.00019997 | 1
|  |  | 5 | -0.082509 |  | 4.5621 | -0.76178 | -9.1413 | -0.36494 |  | -0.77632 | 0.00021152 | 1
|  |  | 5.02 | -0.081504 |  | 4.5704 | -0.7525 | -9.03 | -0.36152 |  | -0.76745 | 0.00022329 | 1
|  |  | 5.04 | -0.080511 |  | 4.5787 | -0.74333 | -8.92 | -0.35812 |  | -0.75867 | 0.00023527 | 1
|  |  | 5.06 | -0.079528 |  | 4.587 | -0.73426 | -8.8112 | -0.35476 |  | -0.74999 | 0.00024745 | 1
|  |  | 5.08 | -0.078557 |  | 4.5953 | -0.7253 | -8.7036 | -0.35143 |  | -0.74142 | 0.00025982 | 1
|  |  | 5.1 | -0.077597 |  | 4.6036 | -0.71643 | -8.5972 | -0.34813 |  | -0.73294 | 0.00027237 | 1
|  |  | 5.12 | -0.076648 |  | 4.6118 | -0.70767 | -8.492 | -0.34486 |  | -0.72455 | 0.00028508 | 1
|  |  | 5.14 | -0.07571 |  | 4.6201 | -0.699 | -8.3881 | -0.34162 |  | -0.71627 | 0.00029795 | 1
|  |  | 5.16 | -0.074782 |  | 4.6284 | -0.69044 | -8.2853 | -0.33842 |  | -0.70807 | 0.00031097 | 1
|  |  | 5.18 | -0.073865 |  | 4.6367 | -0.68197 | -8.1836 | -0.33524 |  | -0.69997 | 0.00032413 | 1
|  |  | 5.2 | -0.072958 |  | 4.645 | -0.6736 | -8.0832 | -0.33209 |  | -0.69197 | 0.00033742 | 1
|  |  | 5.22 | -0.072061 |  | 4.6533 | -0.66532 | -7.9838 | -0.32897 |  | -0.68405 | 0.00035082 | 1
|  |  | 5.24 | -0.071175 |  | 4.6616 | -0.65714 | -7.8856 | -0.32588 |  | -0.67622 | 0.00036433 | 1
|  |  | 5.26 | -0.070299 |  | 4.6698 | -0.64905 | -7.7886 | -0.32282 |  | -0.66849 | 0.00037793 | 1
|  |  | 5.28 | -0.069433 |  | 4.6781 | -0.64105 | -7.6926 | -0.31979 |  | -0.66084 | 0.00039162 | 1
|  |  | 5.3 | -0.068576 |  | 4.6864 | -0.63314 | -7.5977 | -0.31679 |  | -0.65328 | 0.00040539 | 1
|  |  | 5.32 | -0.06773 |  | 4.6947 | -0.62533 | -7.504 | -0.31382 |  | -0.6458 | 0.00041923 | 1
|  |  | 5.34 | -0.066893 |  | 4.703 | -0.6176 | -7.4112 | -0.31087 |  | -0.63842 | 0.00043312 | 1
|  |  | 5.36 | -0.066066 |  | 4.7113 | -0.60997 | -7.3196 | -0.30795 |  | -0.63111 | 0.00044706 | 1
|  |  | 5.38 | -0.065248 |  | 4.7196 | -0.60242 | -7.229 | -0.30506 |  | -0.62389 | 0.00046103 | 1
|  |  | 5.4 | -0.06444 |  | 4.7278 | -0.59495 | -7.1394 | -0.3022 |  | -0.61675 | 0.00047503 | 1
|  |  | 5.42 | -0.063641 |  | 4.7361 | -0.58758 | -7.0509 | -0.29936 |  | -0.60969 | 0.00048906 | 1
|  |  | 5.44 | -0.062851 |  | 4.7444 | -0.58028 | -6.9634 | -0.29655 |  | -0.60271 | 0.00050309 | 1
|  |  | 5.46 | -0.06207 |  | 4.7527 | -0.57308 | -6.8769 | -0.29376 |  | -0.59582 | 0.00051712 | 1
|  |  | 5.48 | -0.061299 |  | 4.761 | -0.56595 | -6.7914 | -0.29101 |  | -0.589 | 0.00053114 | 1
|  |  | 5.5 | -0.060536 |  | 4.7693 | -0.55891 | -6.7069 | -0.28827 |  | -0.58226 | 0.00054514 | 1
|  |  | 5.52 | -0.059782 |  | 4.7776 | -0.55195 | -6.6234 | -0.28557 |  | -0.57559 | 0.00055912 | 1
|  |  | 5.54 | -0.059037 |  | 4.7858 | -0.54507 | -6.5408 | -0.28289 |  | -0.56901 | 0.00057306 | 1
|  |  | 5.56 | -0.0583 |  | 4.7941 | -0.53827 | -6.4592 | -0.28023 |  | -0.56249 | 0.00058696 | 1
|  |  | 5.58 | -0.057572 |  | 4.8024 | -0.53154 | -6.3785 | -0.2776 |  | -0.55605 | 0.0006008 | 1
|  |  | 5.6 | -0.056852 |  | 4.8107 | -0.5249 | -6.2988 | -0.27499 |  | -0.54969 | 0.00061458 | 1
|  |  | 5.62 | -0.056141 |  | 4.819 | -0.51833 | -6.22 | -0.27241 |  | -0.5434 | 0.0006283 | 1
|  |  | 5.64 | -0.055438 |  | 4.8273 | -0.51184 | -6.1421 | -0.26985 |  | -0.53718 | 0.00064194 | 1
|  |  | 5.66 | -0.054743 |  | 4.8356 | -0.50543 | -6.0651 | -0.26732 |  | -0.53103 | 0.0006555 | 1
|  |  | 5.68 | -0.054056 |  | 4.8438 | -0.49909 | -5.989 | -0.26481 |  | -0.52495 | 0.00066896 | 1
|  |  | 5.7 | -0.053378 |  | 4.8521 | -0.49282 | -5.9138 | -0.26233 |  | -0.51894 | 0.00068233 | 1
|  |  | 5.72 | -0.052707 |  | 4.8604 | -0.48663 | -5.8395 | -0.25986 |  | -0.513 | 0.00069559 | 1
|  |  | 5.74 | -0.052044 |  | 4.8687 | -0.48051 | -5.7661 | -0.25742 |  | -0.50713 | 0.00070875 | 1
|  |  | 5.76 | -0.051389 |  | 4.877 | -0.47446 | -5.6935 | -0.25501 |  | -0.50132 | 0.00072178 | 1
|  |  | 5.78 | -0.050741 |  | 4.8853 | -0.46848 | -5.6217 | -0.25261 |  | -0.49558 | 0.00073468 | 1
|  |  | 5.8 | -0.050101 |  | 4.8936 | -0.46257 | -5.5508 | -0.25024 |  | -0.48991 | 0.00074746 | 1
|  |  | 5.82 | -0.049469 |  | 4.9018 | -0.45673 | -5.4808 | -0.24789 |  | -0.4843 | 0.00076009 | 1
|  |  | 5.84 | -0.048844 |  | 4.9101 | -0.45096 | -5.4115 | -0.24557 |  | -0.47876 | 0.00077259 | 1
|  |  | 5.86 | -0.048226 |  | 4.9184 | -0.44526 | -5.3431 | -0.24326 |  | -0.47327 | 0.00078493 | 1
|  |  | 5.88 | -0.047616 |  | 4.9267 | -0.43962 | -5.2755 | -0.24098 |  | -0.46786 | 0.00079712 | 1
|  |  | 5.9 | -0.047013 |  | 4.935 | -0.43405 | -5.2086 | -0.23871 |  | -0.4625 | 0.00080915 | 1
|  |  | 5.92 | -0.046417 |  | 4.9433 | -0.42855 | -5.1426 | -0.23647 |  | -0.4572 | 0.00082101 | 1
|  |  | 5.94 | -0.045828 |  | 4.9516 | -0.42311 | -5.0773 | -0.23425 |  | -0.45197 | 0.0008327 | 1
|  |  | 5.96 | -0.045246 |  | 4.9598 | -0.41774 | -5.0129 | -0.23206 |  | -0.44679 | 0.00084422 | 1
|  |  | 5.98 | -0.04467 |  | 4.9681 | -0.41243 | -4.9491 | -0.22988 |  | -0.44168 | 0.00085556 | 1
|  |  | 6 | -0.044102 |  | 4.9764 | -0.40718 | -4.8862 | -0.22772 |  | -0.43662 | 0.00086671 | 1
|  |  | 6.02 | -0.04354 |  | 4.9847 | -0.402 | -4.824 | -0.22558 |  | -0.43162 | 0.00087767 | 1
|  |  | 6.04 | -0.042986 |  | 4.993 | -0.39687 | -4.7625 | -0.22346 |  | -0.42668 | 0.00088845 | 1
|  |  | 6.06 | -0.042437 |  | 5.0013 | -0.39181 | -4.7017 | -0.22137 |  | -0.42179 | 0.00089902 | 1
|  |  | 6.08 | -0.041895 |  | 5.0096 | -0.38681 | -4.6417 | -0.21929 |  | -0.41696 | 0.0009094 | 1
|  |  | 6.1 | -0.04136 |  | 5.0178 | -0.38186 | -4.5824 | -0.21723 |  | -0.41219 | 0.00091957 | 1
|  |  | 6.12 | -0.040831 |  | 5.0261 | -0.37698 | -4.5238 | -0.21519 |  | -0.40747 | 0.00092954 | 1
|  |  | 6.14 | -0.040308 |  | 5.0344 | -0.37216 | -4.4659 | -0.21317 |  | -0.4028 | 0.0009393 | 1
|  |  | 6.16 | -0.039792 |  | 5.0427 | -0.36739 | -4.4086 | -0.21117 |  | -0.39819 | 0.00094884 | 1
|  |  | 6.18 | -0.039282 |  | 5.051 | -0.36268 | -4.3521 | -0.20919 |  | -0.39363 | 0.00095817 | 1
|  |  | 6.2 | -0.038778 |  | 5.0593 | -0.35802 | -4.2963 | -0.20723 |  | -0.38912 | 0.00096728 | 1
|  |  | 6.22 | -0.038279 |  | 5.0676 | -0.35342 | -4.2411 | -0.20528 |  | -0.38467 | 0.00097618 | 1
|  |  | 6.24 | -0.037787 |  | 5.0759 | -0.34888 | -4.1866 | -0.20335 |  | -0.38026 | 0.00098485 | 1
|  |  | 6.26 | -0.037301 |  | 5.0841 | -0.34439 | -4.1327 | -0.20144 |  | -0.37591 | 0.00099329 | 1
|  |  | 6.28 | -0.036821 |  | 5.0924 | -0.33996 | -4.0795 | -0.19955 |  | -0.3716 | 0.0010015 | 1
|  |  | 6.3 | -0.036346 |  | 5.1007 | -0.33557 | -4.0269 | -0.19768 |  | -0.36735 | 0.0010095 | 1
|  |  | 6.32 | -0.035877 |  | 5.109 | -0.33124 | -3.9749 | -0.19583 |  | -0.36314 | 0.0010173 | 1
|  |  | 6.34 | -0.035414 |  | 5.1173 | -0.32697 | -3.9236 | -0.19399 |  | -0.35898 | 0.0010248 | 1
|  |  | 6.36 | -0.034957 |  | 5.1256 | -0.32274 | -3.8729 | -0.19217 |  | -0.35487 | 0.0010321 | 1
|  |  | 6.38 | -0.034504 |  | 5.1339 | -0.31857 | -3.8228 | -0.19036 |  | -0.35081 | 0.0010392 | 1
|  |  | 6.4 | -0.034058 |  | 5.1421 | -0.31445 | -3.7733 | -0.18858 |  | -0.34679 | 0.001046 | 1
|  |  | 6.42 | -0.033617 |  | 5.1504 | -0.31037 | -3.7245 | -0.18681 |  | -0.34282 | 0.0010526 | 1
|  |  | 6.44 | -0.033181 |  | 5.1587 | -0.30635 | -3.6762 | -0.18505 |  | -0.33889 | 0.001059 | 1
|  |  | 6.46 | -0.03275 |  | 5.167 | -0.30237 | -3.6285 | -0.18332 |  | -0.33501 | 0.0010651 | 1
|  |  | 6.48 | -0.032325 |  | 5.1753 | -0.29845 | -3.5813 | -0.1816 |  | -0.33117 | 0.001071 | 1
|  |  | 6.5 | -0.031905 |  | 5.1836 | -0.29457 | -3.5348 | -0.17989 |  | -0.32738 | 0.0010767 | 1
|  |  | 6.52 | -0.03149 |  | 5.1919 | -0.29073 | -3.4888 | -0.1782 |  | -0.32363 | 0.0010821 | 1
|  |  | 6.54 | -0.03108 |  | 5.2001 | -0.28695 | -3.4434 | -0.17653 |  | -0.31992 | 0.0010873 | 1
|  |  | 6.56 | -0.030675 |  | 5.2084 | -0.28321 | -3.3985 | -0.17487 |  | -0.31626 | 0.0010923 | 1
|  |  | 6.58 | -0.030275 |  | 5.2167 | -0.27952 | -3.3542 | -0.17323 |  | -0.31264 | 0.001097 | 1
|  |  | 6.6 | -0.029879 |  | 5.225 | -0.27587 | -3.3104 | -0.17161 |  | -0.30906 | 0.0011015 | 1
|  |  | 6.62 | -0.029489 |  | 5.2333 | -0.27226 | -3.2672 | -0.17 |  | -0.30552 | 0.0011057 | 1
|  |  | 6.64 | -0.029104 |  | 5.2416 | -0.2687 | -3.2244 | -0.1684 |  | -0.30202 | 0.0011097 | 1
|  |  | 6.66 | -0.028723 |  | 5.2499 | -0.26519 | -3.1823 | -0.16682 |  | -0.29856 | 0.0011135 | 1
|  |  | 6.68 | -0.028347 |  | 5.2581 | -0.26172 | -3.1406 | -0.16526 |  | -0.29514 | 0.0011171 | 1
|  |  | 6.7 | -0.027975 |  | 5.2664 | -0.25828 | -3.0994 | -0.16371 |  | -0.29176 | 0.0011204 | 1
|  |  | 6.72 | -0.027608 |  | 5.2747 | -0.2549 | -3.0588 | -0.16217 |  | -0.28842 | 0.0011235 | 1
|  |  | 6.74 | -0.027246 |  | 5.283 | -0.25155 | -3.0186 | -0.16065 |  | -0.28511 | 0.0011264 | 1
|  |  | 6.76 | -0.026888 |  | 5.2913 | -0.24825 | -2.9789 | -0.15914 |  | -0.28185 | 0.0011291 | 1
|  |  | 6.78 | -0.026534 |  | 5.2996 | -0.24498 | -2.9398 | -0.15765 |  | -0.27862 | 0.0011315 | 1
|  |  | 6.8 | -0.026185 |  | 5.3079 | -0.24176 | -2.9011 | -0.15617 |  | -0.27543 | 0.0011337 | 1
|  |  | 6.82 | -0.02584 |  | 5.3161 | -0.23857 | -2.8629 | -0.1547 |  | -0.27227 | 0.0011357 | 1
|  |  | 6.84 | -0.025499 |  | 5.3244 | -0.23543 | -2.8251 | -0.15325 |  | -0.26915 | 0.0011374 | 1
|  |  | 6.86 | -0.025163 |  | 5.3327 | -0.23232 | -2.7879 | -0.15181 |  | -0.26607 | 0.001139 | 1
|  |  | 6.88 | -0.024831 |  | 5.341 | -0.22925 | -2.7511 | -0.15039 |  | -0.26302 | 0.0011403 | 1
|  |  | 6.9 | -0.024503 |  | 5.3493 | -0.22623 | -2.7147 | -0.14898 |  | -0.26001 | 0.0011414 | 1
|  |  | 6.92 | -0.024179 |  | 5.3576 | -0.22323 | -2.6788 | -0.14758 |  | -0.25703 | 0.0011424 | 1
|  |  | 6.94 | -0.023859 |  | 5.3659 | -0.22028 | -2.6434 | -0.14619 |  | -0.25409 | 0.0011431 | 1
|  |  | 6.96 | -0.023543 |  | 5.3741 | -0.21736 | -2.6083 | -0.14482 |  | -0.25118 | 0.0011436 | 1
|  |  | 6.98 | -0.02323 |  | 5.3824 | -0.21448 | -2.5738 | -0.14346 |  | -0.2483 | 0.0011438 | 1
|  |  | 7 | -0.022922 |  | 5.3907 | -0.21163 | -2.5396 | -0.14212 |  | -0.24546 | 0.0011439 | 1
|  |  | 7.02 | -0.022618 |  | 5.399 | -0.20882 | -2.5059 | -0.14078 |  | -0.24265 | 0.0011438 | 1
|  |  | 7.04 | -0.022317 |  | 5.4073 | -0.20605 | -2.4726 | -0.13946 |  | -0.23987 | 0.0011435 | 1
|  |  | 7.06 | -0.022021 |  | 5.4156 | -0.20331 | -2.4397 | -0.13815 |  | -0.23712 | 0.001143 | 1
|  |  | 7.08 | -0.021728 |  | 5.4239 | -0.2006 | -2.4072 | -0.13686 |  | -0.2344 | 0.0011423 | 1
|  |  | 7.1 | -0.021438 |  | 5.4321 | -0.19793 | -2.3752 | -0.13557 |  | -0.23172 | 0.0011414 | 1
|  |  | 7.12 | -0.021152 |  | 5.4404 | -0.19529 | -2.3435 | -0.1343 |  | -0.22906 | 0.0011404 | 1
|  |  | 7.14 | -0.02087 |  | 5.4487 | -0.19269 | -2.3123 | -0.13304 |  | -0.22644 | 0.0011391 | 1
|  |  | 7.16 | -0.020592 |  | 5.457 | -0.19012 | -2.2814 | -0.13179 |  | -0.22385 | 0.0011377 | 1
|  |  | 7.18 | -0.020316 |  | 5.4653 | -0.18758 | -2.2509 | -0.13056 |  | -0.22128 | 0.001136 | 1
|  |  | 7.2 | -0.020045 |  | 5.4736 | -0.18507 | -2.2208 | -0.12933 |  | -0.21875 | 0.0011343 | 1
|  |  | 7.22 | -0.019777 |  | 5.4819 | -0.18259 | -2.1911 | -0.12812 |  | -0.21624 | 0.0011323 | 1
|  |  | 7.24 | -0.019512 |  | 5.4901 | -0.18015 | -2.1618 | -0.12691 |  | -0.21376 | 0.0011302 | 1
|  |  | 7.26 | -0.01925 |  | 5.4984 | -0.17773 | -2.1328 | -0.12572 |  | -0.21132 | 0.0011279 | 1
|  |  | 7.28 | -0.018992 |  | 5.5067 | -0.17535 | -2.1042 | -0.12454 |  | -0.20889 | 0.0011254 | 1
|  |  | 7.3 | -0.018737 |  | 5.515 | -0.17299 | -2.0759 | -0.12338 |  | -0.2065 | 0.0011228 | 1
|  |  | 7.32 | -0.018485 |  | 5.5233 | -0.17067 | -2.048 | -0.12222 |  | -0.20414 | 0.00112 | 1
|  |  | 7.34 | -0.018237 |  | 5.5316 | -0.16838 | -2.0205 | -0.12107 |  | -0.2018 | 0.0011171 | 1
|  |  | 7.36 | -0.017992 |  | 5.5399 | -0.16611 | -1.9933 | -0.11994 |  | -0.19949 | 0.001114 | 1
|  |  | 7.38 | -0.017749 |  | 5.5482 | -0.16387 | -1.9665 | -0.11881 |  | -0.1972 | 0.0011107 | 1
|  |  | 7.4 | -0.01751 |  | 5.5564 | -0.16167 | -1.94 | -0.1177 |  | -0.19494 | 0.0011073 | 1
|  |  | 7.42 | -0.017274 |  | 5.5647 | -0.15949 | -1.9138 | -0.11659 |  | -0.19271 | 0.0011038 | 1
|  |  | 7.44 | -0.017041 |  | 5.573 | -0.15733 | -1.888 | -0.1155 |  | -0.1905 | 0.0011001 | 1
|  |  | 7.46 | -0.016811 |  | 5.5813 | -0.15521 | -1.8625 | -0.11441 |  | -0.18832 | 0.0010963 | 1
|  |  | 7.48 | -0.016584 |  | 5.5896 | -0.15311 | -1.8373 | -0.11334 |  | -0.18616 | 0.0010924 | 1
|  |  | 7.5 | -0.016359 |  | 5.5979 | -0.15104 | -1.8125 | -0.11228 |  | -0.18403 | 0.0010883 | 1
|  |  | 7.52 | -0.016138 |  | 5.6062 | -0.149 | -1.7879 | -0.11122 |  | -0.18192 | 0.0010841 | 1
|  |  | 7.54 | -0.015919 |  | 5.6144 | -0.14698 | -1.7637 | -0.11018 |  | -0.17984 | 0.0010798 | 1
|  |  | 7.56 | -0.015703 |  | 5.6227 | -0.14498 | -1.7398 | -0.10915 |  | -0.17778 | 0.0010754 | 1
|  |  | 7.58 | -0.01549 |  | 5.631 | -0.14302 | -1.7162 | -0.10812 |  | -0.17574 | 0.0010708 | 1
|  |  | 7.6 | -0.01528 |  | 5.6393 | -0.14108 | -1.6929 | -0.10711 |  | -0.17373 | 0.0010661 | 1
|  |  | 7.62 | -0.015073 |  | 5.6476 | -0.13916 | -1.6699 | -0.1061 |  | -0.17174 | 0.0010613 | 1
|  |  | 7.64 | -0.014868 |  | 5.6559 | -0.13727 | -1.6472 | -0.10511 |  | -0.16977 | 0.0010564 | 1
|  |  | 7.66 | -0.014665 |  | 5.6642 | -0.1354 | -1.6248 | -0.10412 |  | -0.16783 | 0.0010514 | 1
|  |  | 7.68 | -0.014466 |  | 5.6724 | -0.13356 | -1.6027 | -0.10314 |  | -0.1659 | 0.0010463 | 1
|  |  | 7.7 | -0.014269 |  | 5.6807 | -0.13174 | -1.5808 | -0.10218 |  | -0.164 | 0.0010411 | 1
|  |  | 7.72 | -0.014074 |  | 5.689 | -0.12994 | -1.5593 | -0.10122 |  | -0.16212 | 0.0010358 | 1
|  |  | 7.74 | -0.013882 |  | 5.6973 | -0.12817 | -1.538 | -0.10027 |  | -0.16027 | 0.0010304 | 1
|  |  | 7.76 | -0.013692 |  | 5.7056 | -0.12642 | -1.517 | -0.099328 |  | -0.15843 | 0.0010249 | 1
|  |  | 7.78 | -0.013505 |  | 5.7139 | -0.12469 | -1.4963 | -0.098396 |  | -0.15662 | 0.0010193 | 1
|  |  | 7.8 | -0.013321 |  | 5.7222 | -0.12298 | -1.4758 | -0.097473 |  | -0.15482 | 0.0010137 | 1
|  |  | 7.82 | -0.013138 |  | 5.7304 | -0.1213 | -1.4556 | -0.096559 |  | -0.15305 | 0.0010079 | 1
|  |  | 7.84 | -0.012958 |  | 5.7387 | -0.11964 | -1.4357 | -0.095653 |  | -0.1513 | 0.0010021 | 1
|  |  | 7.86 | -0.012781 |  | 5.747 | -0.118 | -1.416 | -0.094755 |  | -0.14956 | 0.00099617 | 1
|  |  | 7.88 | -0.012605 |  | 5.7553 | -0.11638 | -1.3966 | -0.093866 |  | -0.14785 | 0.00099018 | 1
|  |  | 7.9 | -0.012432 |  | 5.7636 | -0.11478 | -1.3774 | -0.092986 |  | -0.14616 | 0.00098412 | 1
|  |  | 7.92 | -0.012262 |  | 5.7719 | -0.11321 | -1.3585 | -0.092114 |  | -0.14448 | 0.000978 | 1
|  |  | 7.94 | -0.012093 |  | 5.7802 | -0.11165 | -1.3398 | -0.091249 |  | -0.14283 | 0.00097181 | 1
|  |  | 7.96 | -0.011927 |  | 5.7884 | -0.11012 | -1.3214 | -0.090393 |  | -0.14119 | 0.00096555 | 1
|  |  | 7.98 | -0.011763 |  | 5.7967 | -0.1086 | -1.3032 | -0.089545 |  | -0.13957 | 0.00095924 | 1
|  |  | 8 | -0.011601 |  | 5.805 | -0.10711 | -1.2853 | -0.088705 |  | -0.13797 | 0.00095286 | 1

## table
|  |  | d=0.05 | Note: A 5% uncertainty (B(V0)') in this quantity gives a 30% uncertainty in S. | [8 empty] | VASP |  |  |  |  | VASP | [6 empty] | VASP
|  |  | Rose | Abell | Li | Rose | Abell | Li | Rose | Abell | Li |  | murnaghan |  |  |  |  | tait | [6 empty] | brich_lagrange
Element | l [A] | rwse [A] | B(V0)' | B(V0)' | B(V0)' | S=p/q | S=p/q | S=p/q | 3l(B'-1)/rwse | 3l(B'-1)/rwse | 3l(B'-1)/rwse | type | E0[eV] | V0[A^3] | B | C=B(V0)' | re(HCP) (No hexagonal) | E0[eV] | V0[A^3] | B | C=B(V0)' | S=p/q | 3l(B'-1)/rwse | d | C=B(V0)' | S=p/q | 3l(B'-1)/rwse
H | [11 empty] | BCC | -1.122 | 62.396 | 0.001 | 4.644 | 3.5226 | -1.122 | 62.17 | 0.001 | 7.226 | 1.6 | <-dummy | 0.0092467
Li | 0.553 | 1.719 | 3.38 | 3.5 | 3.626 | 2.9352 | 3.5387 | 4.1839 | 2.2969 | 2.4127 | 2.5343 | BCC | -1.903 | 20.306 | 0.085 | 2.271 | 3.0358 | -1.904 | 20.285 | 0.088 | 4.438 | 6.3 | <-dummy | 0.1514 | 5.189 | 14.2741 | 4.0428
Be | 0.312 | 1.25 | 4.07 |  | 3.51 | 2.945 |  | #NUM! | 2.2988 |  | 1.8795 | HCP | -3.742 | 7.931 | 0.751 | 2.235 | 2.2109 | -3.743 | 7.923 | 0.773 | 4.398 | 4.2381 | 2.5444 | 0.090737 | 5.154 | 7.5427 | 3.1105
B | 0.34363 | 1.0091 | [9 empty] | trigonal(R-3m,166) | -6.678 | 7.257 | 1.443 | 2.392 |  | -6.68 | 7.249 | 1.487 | 4.566
C | 0.39462 | 1.106 | [9 empty] | orthorhombic(Cmme, 67) | -9.222 | 10.7222 | 1.378 | 2.453 |  | -9.22 | 10.709 | 1.42 | 4.639 | 1.4 | <-dummy | 0.0047284
N | 0.88066 | 0.7 | [9 empty] | trigonal(R-3c,167) | -8.329 | 25.766 | 0.394 | 2.739 |  | -8.33 | 25.731 | 0.407 | 4.956
O | 0.41826 | 1.4 | [9 empty] | monoclinic(C2/m, 12) | -4.948 | 14.889 | 0.518 | 3.136 |  | -4.949 | 14.863 | 0.536 | 5.411
F | [11 empty] | cubic(Pm-3m, 223) | -1.147 | 11.148 | 0.243 | 4.228 |  | -1.148 | 11.116 | 0.252 | 6.697
Na | 0.562 | 2.08 | 3.84 | 3.9 | 4.082 | 2.9617 | 3.2146 | 3.9904 | 2.302 | 2.3507 | 2.4982 | HCP | -1.311 | 37.126 | 0.047 | 2.6 | 3.7292 | -1.311 | 37.08 | 0.049 | 4.796 | 3.27 | <-dummy | 0.060219 | 5.482 | 11.1087 | 3.633
Mg | 0.316 | 1.77 | 5.29 |  | 4.189 | 2.9392 |  | #NUM! | 2.2977 |  | 1.708 | HCP | -1.594 | 22.988 | 0.217 | 2.895 | 3.1608 | -1.594 | 22.953 | 0.225 | 5.133 | 2.5001 | 2.2136 | 0.035601 | 5.796 | 4.3694 | 2.5687
Al | 0.336 | 1.58 | 4.61 | 4.72 | 4.365 | 2.9672 | 3.3323 | 2.1418 | 2.3031 | 2.3733 | 2.1468 | FCC | -3.742 | 16.513 | 0.461 | 3.408 |  | -3.744 | 16.48 | 0.478 | 5.721 | 3.29 | <-dummy | 0.060859 | 6.313 | 9.3825 | 3.3896
Si | 0.344 | 1.68 | 4.74 |  |  | 2.9378 |  |  | 2.2974 |  |  | Diamond | -5.423 | 20.478 | 0.529 | 3.139 |  | -5.425 | 20.445 | 0.548 | 5.394 | 1.9 | <-dummy | 0.017314 | 5.99 | 7.2582 | 3.0653
P | [11 empty] | monoclinic(P2/c, 13) | -5.405 | 24.478 | 0.366 | 3.151 |  | -5.406 | 24.439 | 0.379 | 5.403
S | 0.66571 | 1.16 | [9 empty] | monoclinic(P2/c, 13) | -4.127 | 36.954 | 0.206 | 2.899 |  | -4.128 | 36.908 | 0.213 | 5.13 | 1.4084 | <-dummy | 0.004898
Cl | [11 empty] | orthorhombic(Cmce,64) | -1.839 | 35.55 | 0.13 | 3.291 |  | -1.839 | 35.49 | 0.135 | 5.556
K | 0.651 | 2.573 | 4.02 | 4.07 | 3.708 | 2.9111 | 3.1083 | 1.5999 | 2.2923 | 2.3302 | 2.0555 | BCC | -1.097 | 73.856 | 0.022 | 2.667 |  | -1.097 | 73.761 | 0.023 | 4.869 | 3.63 | <-dummy | 0.071687 | 5.544 | 9.7939 | 3.4491
Ca | 0.483 | 2.18 | 6.28 |  | 4.222 | 10.2188 |  | 2.1132 | 3.5095 |  | 2.1416 | HCP | -1.997 | 42.506 | 0.105 | 2.173 | 3.9327 | -1.997 | 42.461 | 0.108 | 4.336 | 2.5199 | 2.2174 | 0.036228 | 5.129 | 5.345 | 2.7445
Sc | 0.53073 | 1.775 | [9 empty] | HCP | -6.332 | 24.725 | 0.326 | 2.256 | 3.2209 | -6.333 | 24.701 | 0.336 | 4.407 | 7.2008 | 3.0561 | 0.17601
Ti | 0.34 | 1.62 | 4.65 |  | 3.708 | 2.9415 |  | #NUM! | 2.2981 |  | 1.705 | hexagonal | -7.896 | 17.148 | 0.681 | 2.524 | 2.8794 | -7.897 | 17.128 | 0.703 | 4.709 | 3.1346 | 2.3353 | 0.055883 | 5.414 | 5.5435 | 2.7792
V | 0.31 | 1.49 | 4.69 |  | 3.971 | 2.9675 |  | #NUM! | 2.3032 |  | 1.8544 | BCC | -9.079 | 13.494 | 1.102 | 2.726 |  | -9.081 | 13.476 | 1.139 | 4.938 | 3.7767 | 2.4579 | 0.076324 | 5.617 | 6.1417 | 2.8818
Cr | 0.254 | 1.42 | 5.29 |  | 4.606 | 2.9621 |  | #NUM! | 2.3021 |  | 1.9351 | BCC | -9.63 | 11.604 | 1.551 | 3.122 |  | -9.632 | 11.586 | 1.605 | 5.375 | 3.1992 | 2.3477 | 0.057952 | 5.967 | 4.9002 | 2.6654
Mn | 0.38664 | 1.4563 | [9 empty] | cubic(I-43m, 217) | -9.149 | 11.144 | 1.068 | 5.301 |  | -9.151 | 11.1 | 1.115 | 7.931 | 28.4402 | 5.5204 | 0.58674
Fe | 0.274 | 1.41 | 4.96 |  |  | 2.9958 |  |  | 2.3086 |  |  | BCC | -8.454 | 11.527 | 1.036 | 3.958 |  | -8.456 | 11.498 | 1.077 | 6.356 | 7.6183 | 3.1224 | 0.18707 | 2.82 |  | 1.061
Co | 0.262 | 1.39 | 5.07 |  | 4.437 | 2.9587 |  | #NUM! | 2.3015 |  | 1.9435 | HCP | -7.105 | 10.911 | 1.259 | 3.445 | 2.4802 | -7.108 | 10.889 | 1.305 | 5.754 | 5.0277 | 2.6882 | 0.11471 | 6.323 | 6.9154 | 3.01
Ni | 0.27 | 1.38 | 4.92 |  |  | 2.9557 |  |  | 2.3009 |  |  | FCC | -5.775 | 10.949 | 1.179 | 3.637 |  | -5.776 | 10.923 | 1.222 | 6.006 | 6.4793 | 2.9383 | 0.15638 | 6.608 | 8.7203 | 3.2917
Cu | 0.272 | 1.41 | 4.99 | 5.23 | 5.193 | 2.9985 | 3.7242 | 3.6114 | 2.3091 | 2.448 | 2.4266 | FCC | -4.094 | 12.031 | 0.831 | 3.781 |  | -4.096 | 12.001 | 0.862 | 6.173 | 3.13 | <-dummy | 0.055736 | 6.748 | 8.9539 | 3.3265
Zn | 0.215 | 1.54 | 6.49 |  | 6.315 | 2.9479 |  | 2.5657 | 2.2994 |  | 2.2261 | HCP | -1.265 | 15.293 | 0.429 | 4.099 | 3.0131 | -1.266 | 15.255 | 0.446 | 6.49 | 2.9479 | 2.2994 | 0.049897 | 6.885 | 3.8131 | 2.4648
Ga | [11 empty] | orthorhombic(Cmce,64) | -3.03 | 20.388 | 0.291 | 3.957 |  | -3.031 | 20.34 | 0.303 | 6.329
Ge | 0.348 | 1.76 | 4.84 |  |  | 2.8358 |  |  | 2.2778 |  |  | Diamond | -4.621 | 23.959 | 0.353 | 3.587 |  | -4.623 | 23.911 | 0.367 | 5.898 | 2 | <-dummy | 0.02022 | 6.381 | 8.0643 | 3.1919
As | [11 empty] | trigonal(R-3m,166) | -4.651 | 22.612 | 0.41 | 3.085 |  | -4.653 | 22.576 | 0.43 | 5.333
Se | [11 empty] | trigonal(P3121, 152) | -3.483 | 29.824 | 0.284 | 3.304 |  | -3.484 | 29.772 | 0.295 | 5.575
Br | [11 empty] | orthorhombic(Cmce,64) | -1.629 | 40.507 | 0.135 | 3.662 |  | -1.63 | 40.425 | 0.14 | 5.979
Rb | 0.658 | 2.75 | 4.2 | 4.07 | 4.432 | 2.9357 | 2.4478 | 3.8064 | 2.297 | 2.2037 | 2.4636 | BCC | -0.962 | 91.26 | 0.017 | 2.661 |  | -0.962 | 91.148 | 0.018 | 4.854 | 5.4706 | 2.7665 | 0.12775 | 5.519 | 8.4034 | 3.2438
Sr | 0.50383 | 2.378 | [9 empty] | FCC | -1.683 | 54.749 | 0.045 | 5.341 |  | -1.684 | 54.684 | 0.074 | 4.61 | 2.9229 | 2.2946 | 0.049094
Y | 0.47 | 1.99 | [9 empty] | HCP | -6.464 | 32.922 | 0.245 | 2.031 | 3.5339 | -6.465 | 32.893 | 0.252 | 4.169 | 2.6667 | 2.2454 | 0.040895 | 4.964 | 5.7136 | 2.8087
Zr | 0.395 | 1.77 | 4.43 |  | 3.229 | 2.9322 |  | #NUM! | 2.2964 |  | 1.4923 | HCP | -8.546 | 23.551 | 0.57 | 2.296 | 3.1915 | -8.547 | 23.526 | 0.587 | 4.46 | 3.0366 | 2.3164 | 0.05274 | 5.204 | 5.7477 | 2.8145
Nb | 0.336 | 1.63 | 4.72 |  |  | 2.9536 |  |  | 2.3005 |  |  | BCC | -10.092 | 18.355 | 1.047 | 2.752 |  | -10.094 | 18.331 | 1.082 | 4.96 | 3.7289 | 2.4489 | 0.074814 | 5.619 | 5.9922 | 2.8564
Mo | 0.265 | 1.55 | 5.49 |  | 4.549 | 2.9664 |  | #NUM! | 2.3029 |  | 1.8203 | BCC | -10.845 | 15.941 | 1.578 | 3.2 |  | -10.848 | 15.924 | 1.635 | 5.456 | 2.8758 | 2.2855 | 0.047583 | 6.02 | 4.4023 | 2.5748
Tc | 0.31441 | 1.5029 | [9 empty] | HCP | -10.357 | 14.621 | 1.784 | 3.39 | 2.7254 | -10.361 | 14.595 | 1.85 | 5.674 | 6.4502 | 2.9335 | 0.15558
Ru | 0.245 | 1.48 | 5.63 |  |  | 2.9478 |  |  | 2.2994 |  |  | HCP | -9.27 | 13.964 | 1.843 | 3.713 | 2.6725 | -9.274 | 13935 | 1.914 | 6.038 | 4.0106 | 2.502 | 0.083663 | 6.486 | 5.2316 | 2.7245
Rh | 0.29016 | 1.487 |  |  | 5.665 | [6 empty] | FCC | -7.34 | 14.3 | 1.496 | 3.974 |  | -7.344 | 14.267 | 1.556 | 6.338 | 7.6339 | 3.1249 | 0.18748 | 6.728
Pd | 0.237 | 1.52 | 5.91 |  | 5.422 | 2.9341 |  | 1.685 | 2.2967 |  | 2.0684 | FCC | -5.179 | 15.522 | 0.974 | 4.257 |  | -5.182 | 15.483 | 1.015 | 6.659 | 4.7986 | 2.6471 | 0.10785 | 6.951 | 5.5692 | 2.7837
Ag | 0.269 | 1.6 | 5.55 | 5.86 | 6.071 | 2.9247 | 3.7414 | 4.3097 | 2.2949 | 2.4513 | 2.5577 | FCC | -2.825 | 18.103 | 0.524 | 4.465 |  | -2.827 | 18.052 | 0.547 | 6.916 | 2.73 | <- dummy | 0.042916 | 7.189 | 7.6129 | 3.1216
Cd | 0.214 | 1.73 | 7.19 |  | 5.761 | 2.9361 |  | #NUM! | 2.2971 |  | 1.7668 | HCP | -0.907 | 23.135 | 0.248 | 4.83 | 3.4413 | -0.908 | 23.057 | 0.259 | 7.37 | 3.2834 | 2.3639 | 0.060649 | 7.639 | 3.8073 | 2.4637
In | 0.36 | 1.84 | 4.92 |  | 6.077 | 2.9557 |  | 6.7317 | 2.3009 |  | 2.98 | FCC | -2.723 | 27.579 | 0.213 | 3.893 |  | -2.724 | 27.519 | 0.221 | 6.238 | 7.3157 | 3.0745 | 0.17908 | 6.62 | 8.7673 | 3.2987
Sn | [11 empty] | Diamond | -4.009 | 36.915 | 0.216 | 3.674 |  | -4.01 | 36.84 | 0.224 | 5.995
Sb | [11 empty] | trigonal(R-3m,166) | -4.117 | 31.849 | 0.306 | 3.377 |  | -4.118 | 31.793 | 0.317 | 5.653
Te | [11 empty] | trigonal(P3121, 152) | -3.141 | 35.09 | 0.268 | 3.505 |  | -3.142 | 35.023 | 0.278 | 5.804
I | [11 empty] | orthorhombic(Cmce,64) | -1.518 | 50.942 | 0.113 | 3.835 |  | -1.519 | 50.827 | 0.117 | 6.189
Cs | 0.714 | 2.977 | 4.2 | 4 | 3.298 | 2.9639 | 2.206 | #NUM! | 2.3025 | 2.1585 | 1.6534 | BCC | -0.853 | 117.05 | 0.012 | 2.29 |  | -0.853 | 116.921 | 0.012 | 4.454 | 3.27 | <-dummy | 0.060219 | 5.198 | 6.9803 | 3.0205
Ba | 0.558 | 2.46 | 4.38 |  | 2.929 | 2.9514 |  | #NUM! | 2.3 |  | 1.3127 | BCC | -1.923 | 63.624 | 0.054 | 1.897 |  | -1.923 | 63.575 | 0.055 | 4.021 | 1.6018 | 2.0558 | 0.0092923 | 4.816 | 4.5219 | 2.5967
La | 0.6318 | 2.06 | [9 empty] | hexagonal | -4.929 | 37.028 | 0.155 | 1.561 |  | -4.929 | 37.007 | 0.159 | 3.655 | 3.6971 | 2.4429 | 0.073812
Ce | 0.648 | 2.02 | 3.39 |  |  | 2.9516 |  |  | 2.3001 |  |  | FCC | -5.933 | 26.426 | 0.244 | 3.303 |  | -5.934 | 26.377 | 0.252 | 5.593 | 17.4809 | 4.4202 | 0.40337 | 6.166 | 22.6731 | 4.9716
Pr | 0.55583 | 2.03 | [9 empty] | hexagonal | -4.775 | 36.493 | 0.196 | 1.935 | 3.684 | -4.776 | 36.464 | 0.202 | 4.065 | 4.0944 | 2.5177 | 0.086278
Nd | 0.54722 | 2 | [9 empty] | hexagonal | -4.763 | 36.501 | 0.206 | 1.94 |  | -4.764 | 35.471 | 0.211 | 4.073 | 4.1199 | 2.5224 | 0.08707 | 4.872
Pm | 0.53436 | 1.995 | [9 empty] | hexagonal | -4.745 | 34.615 | 0.215 | 1.968 |  | -4.746 | 34.585 | 0.221 | 4.103 | 3.9648 | 2.4934 | 0.082232
Sm | 0.52388 | 1.99 | [9 empty] | hexagonal | -4.714 | 33.949 | 0.222 | 2.034 | 3.6158 | -4.715 | 33.919 | 0.229 | 4.173 | 4.0317 | 2.5059 | 0.084322
Eu | 0.478 | 2.27 | 4.64 |  |  | 2.9483 |  |  | 2.2995 |  |  | HCP | -10.257 | 43.662 | 0.086 | 2.079 | 4.0096 | -10.258 | 43.62 | 0.088 | 4.228 | 1.4848 | 2.0392 | 0.006531 | 5.023 | 4.2219 | 2.5414
Gd | 0.467 | 1.99 | 4.27 |  |  | 2.9623 |  |  | 2.3021 |  |  | HCP | -14.079 | 33.702 | 0.205 | 1.941 | 3.5605 | -14.079 | 33.678 | 0.211 | 4.08 | 2.2593 | 2.1684 | 0.028064 | 4.906 | 5.376 | 2.7499
Tb | 0.49577 | 1.975 | [9 empty] | trigonal(R-3m,166) | -4.629 | 32.099 | 0.245 | 2.155 |  | -4.63 | 32.069 | 0.253 | 4.303 | 3.9328 | 2.4874 | 0.081232
Dy | 0.404 | 1.96 | 4.72 |  |  | 2.9528 |  |  | 2.3003 |  |  | trigonal(R-3m,166) | -4.602 | 31.585 | 0.252 | 2.173 |  | -4.603 | 31.556 | 0.259 | 4.321 | 1.5872 | 2.0536 | 0.008933
Ho | 0.48461 | 1.95 | [9 empty] | HCP | -4.574 | 31.483 | 0.258 | 1.979 | 3.4811 | -4.575 | 31.457 | 0.265 | 4.108 | 3.0404 | 2.3172 | 0.052861
Er | 0.393 | 1.94 | 4.79 |  |  | 2.9683 |  |  | 2.3033 |  |  | HCP | -4.563 | 30.966 | 0.265 | 2.036 | 3.461 | -4.564 | 30.939 | 0.272 | 4.175 |  |  |  | 4.972 | 3.5449 | 2.4139
Tm |  | 1.93
Yb | 0.506 | 1.99 | 4.02 |  | 4.461 | 2.9704 |  | 4.76 | 2.3037 |  | 2.6401
Lu | 0.46471 | 1.91 | [9 empty] | HCP | -4.524 | 29.523 | 0.283 | 2.263 | 3.4093 | -4.525 | 29.491 | 0.291 | 4.43 | 4.0191 | 2.5036 | 0.083931
Hf | 0.373 | 1.74 | 4.57 |  | 4.609 | 2.9297 |  | 3.0601 | 2.2959 |  | 2.321 | HCP | -9.954 | 22.515 | 0.656 | 2.341 | 3.1384 | -9.956 | 22.491 | 0.676 | 4.509 | 2.7256 | 2.2567 | 0.042775 | 5.245 | 5.2627 | 2.73
Ta | 0.33 | 1.62 | 4.77 |  | 3.944 | 2.9714 |  | #NUM! | 2.3039 |  | 1.7991 | BCC | -9.954 | 22.515 | 0.656 | 2.341 |  | -11.854 | 18.322 | 1.22 | 4.885 | 3.337 | 2.3742 | 0.062361 | 5.553 | 5.5619 | 2.7824
W | 0.274 | 1.56 | 5.36 |  | 4.36 | 2.9376 |  | #NUM! | 2.2974 |  | 1.7705 | BCC | -12.957 | 16.246 | 1.828 | 3.11 |  | -12.961 | 16.22 | 1.892 | 5.361 | 2.9403 | 2.2979 | 0.049652 | 5.953 | 4.5936 | 2.6099
Re | 0.247 | 1.52 | 5.72 |  | 4.798 | 2.9563 |  | #NUM! | 2.301 |  | 1.8515 | HCP | -12.441 | 15.1 | 2.178 | 3.359 | 2.763 | -12.446 | 15.073 | 2.258 | 5.638 | 2.7484 | 2.261 | 0.043504 | 6.174 | 4.1194 | 2.5223
Os | [11 empty] | HCP | -11.221 | 14.391 | 2.389 | 3.696 | 2.6985 | -11.226 | 14.361 | 2.482 | 6.02
Ir | 0.23 | 1.5 | 6 |  | 5.394 | 2.9511 |  | 1.3381 | 2.3 |  | 2.0212 | FCC | -8.849 | 14.603 | 2.05 | 3.883 |  | -8.854 | 14.57 | 2.131 | 6.238 | 3.5216 | 2.4095 | 0.068247 | 6.661 | 4.5619 | 2.6041
Pt | 0.237 | 1.53 | 5.96 |  | 6.226 | 2.9768 |  | 3.6218 | 2.3049 |  | 2.4286 | FCC | -6.052 | 15.766 | 1.45 | 4.244 |  | -6.056 | 15.726 | 1.51 | 6.646 | 4.6698 | 2.6237 | 0.10395 | 6.96 | 5.4888 | 2.7696
Au | 0.236 | 1.59 | 6.18 | 5.9 | 5.433 | 2.9853 | 2.3318 | #NUM! | 2.3066 | 2.1819 | 1.9739 | FCC | -3.268 | 18.235 | 0.796 | 4.605 |  | -3.27 | 18.183 | 0.83 | 7.063 | 2.35 | <- dummy | 0.030883 | 7.258 | 5.586 | 2.7866
Tl | 0.331 | 1.9 | 5.4 |  | 5.796 | 2.949 |  | 4.0349 | 2.2996 |  | 2.5065 | BCC | -2.359 | 31.539 | 0.158 | 4.147 |  | -2.36 | 31.461 | 0.165 | 6.542 | 6.2287 | 2.8964 | 0.1494 | 6.88 | 7.3069 | 3.0731
Pb | 0.303 | 1.93 | 5.88 |  | 5.5 | 2.9429 |  | 1.9893 | 2.2984 |  | 2.1194 | FCC | -3.707 | 32.125 | 0.239 | 3.62 |  | -3.709 | 32.064 | 0.248 | 5.92 | 3.0408 | 2.3172 | 0.052874 | 6.349 | 4.1031 | 2.5193
Bi |  |  |  |  | 4.734 | [6 empty] | trigonal(R-3m,166) | -3.874 | 36.838 | 0.26 | 3.494 |  | -3.876 | 36.769 | 0.27 | 5.79
Ac | [11 empty] | hexagonal | -4.106 | 45.345 | 0.151 | 2.049 |  | -4.107 | 45.307 | 0.156 | 4.183
Th | 0.483 | 1.99 | 4.16 |  | 4.185 | 2.956 |  | 3.0505 | 2.3009 |  | 2.3191 | FCC | -7.414 | 32.059 | 0.346 | 2.311 |  | -7.415 | 32.029 | 0.357 | 4.461 | 4.1074 | 2.5201 | 0.086682 | 5.159 | 7.0285 | 3.0283
Pa | [11 empty] | FCC | -9.495 | 25.251 | 0.577 | 2.9 |  | -9.497 | 25.216 | 0.597 | 5.162
U | [11 empty] | orthorhombic(Cmcm, 63) | -11.291 | 20.028 | 0.899 | 3.971 |  | -11.294 | 1.984 | 0.935 | 6.322
Np | [11 empty] | orthorhombic(Pnma,62) | -12.937 | 18.487 | 1.272 | 4.274 |  | -12.94 | 18.44 | 1.325 | 6.68
Pu
From other sources: B(of Fe80B20), C, N(Fe-N), O(SrFe12O19, 0.95:oxy-MoS), S(MoS), Sc, Mn, Sr,Tc, Rh, La series (https://chempedia.info/page/098178089030058162061165191176251005226119211067/)