## fit_1NN_HCP
tait or murnaghan (e.g., material project) | input |  | Rose function | input |  | cif file | input |  | TB-SMA | input (Ref) |  | TB-SMA | fit
HCP | Mg |  | HCP | Mg |  | HCP | Mg |  | HCP | Mg |  | HCP | Mg |  | Lammps, metal units
E0[eV/atom] | -1.594 |  | re[A] | 3.1608 |  | a | 3.203 |  | A[eV] | 0.0812 |  | p | 9.1428 | <-fit | pair_style smatb # R0(A) p q A(eV) xi(eV) Rcs(A) Rc(A)
V0[A^3/atom] | 22.953 |  | d | 0.05 |  | c | 5.1267 |  | xi[eV] | 1.1081 |  | q | 3.123 | <-fit | pair_coeff 1 1 | 3.1608 | 11.5597 | 2.8316 | 0.0812 | 1.1081 | 6 | 12 | # | Mg | Mg
B | 0.225 |  | Z | 12 | Note: Z(FCC)=12, Z(HCP)=12, Z(BCC)=8 |  |  |  | p | 11.5597 |  | A[eV] | 0.073079 | <-fit
C | 5.133 |  | Natom | 2 | Note: (FCC)=4, (HCP)=2, (BCC)=2 |  |  |  | q | 2.8316 |  | xi[eV] | 0.71315 | <-fit | fit (output)
|  | Note: ideal c/a = 2*sqrt(2)/sqrt(3) = 1.6333 | [12 empty] | pair_style smatb # R0(A) p q A(eV) xi(eV) Rcs(A) Rc(A): 1NN
Note: Material project: Table (correct) [eV] -> [eV/atom] (cohesive energy), [A^3] -> [A^3/atom] (=omega=atomic volume) | [8 empty] | Z | 12 | Note: Z(FCC)=12, Z(HCP)=12, Z(BCC)=8 | p/q | 2.9276 |  | pair_coeff 1 1 | 3.1608 | 9.1428 | 3.123 | 0.073079 | 0.71315 | 6 | 12 | # | Mg | Mg
Lattice const.[A] | output |  | Rose function | output |  | Data | output |  | R0 | 3.1608 | Note: R0 = re
a0 (FCC or BCC) | 3.5806 |  | re[A] | 3.1608 |  | c/a | 1.6006 | [7 empty] | Usage
a0 (ideal HCP) | 3.2113 | Note: Volume=a^3*(c/a)*sqrt(3)/2 | a | 5.3999 |  | Volume | 45.5501 | [7 empty] | 1. File tab -> Options -> Add-ins -> Solver Add-ins -> [Excel Add-ins] Go... -> [check] Solver Add-in -> OK
|  |  | a* | 0 |  | d-d | 3.1608 | 3.203 | [6 empty] | 2. Data tab -> Solver -> Set Object: [$O$19] -> To: [check] Min -> By Changing Variable Cells: [$O$4:$O$7] -> Solve
delta (=d) | 0.049357 |  | Eu*(a*) | -1 | [10 empty] | Note: It is necessary to increase the constraints, chainging weight or include other structures to fit the required range.
|  |  | Eu(r)[eV/atom] | -1.594
|  |  | Eu(r)[eV] | -19.128 | [10 empty] | Constraints for fit |  |  | Note
References: https://doi.org/10.1103/PhysRevB.29.2963 , https://doi.org/10.1103/PhysRevB.62.8564, and https://doi.org/10.1103/PhysRevB.64.184102 | [14 empty] | 1. r = re, as = 0: Z*A - sqrt(Z)*xi = -Ec | 0.073036 | (for A) | TB-SMA only
|  |  | a* | Eu*(a*) |  | r [A] | Eu(r) [eV/atom] | Eu(r) [eV] | E(TB-SMA)[eV] |  | E(fit) | Error | weight | Total error | 2. 3rd derivative and d=0.05 at re: p/q = 2.95 | 2.95 | (for p/q) | universal curve (Rose function: d=0.05) + TB-SMA
|  |  | -1 | 0.13591 |  | 2.5754 | 0.21665 | 2.5998 | 1.4104 |  | 0.20959 | 4.981e-05 | 1 | 2.2816e-07 | 3. 1st derivative and r = re: xi = p/(p-q) * Ec/sqrt(Z) | 0.69887 | (for xi) | TB-SMA only
|  |  | -0.98 | 0.072099 |  | 2.5872 | 0.11493 | 1.3791 | 1.1486 |  | 0.10757 | 5.4113e-05 | 1
|  |  | -0.96 | 0.011065 |  | 2.5989 | 0.017638 | 0.21166 | 0.90006 |  | 0.010068 | 5.7305e-05 | 1 |  | check (xi/A)/(p/q) | 3.3334 | vs. sqrt(Z) = | 3.4641 | Differene = | -0.1307
|  |  | -0.94 | -0.047285 |  | 2.6106 | -0.075372 | -0.90447 | 0.66406 |  | -0.08308 | 5.9416e-05 | 1
|  |  | -0.92 | -0.10305 |  | 2.6223 | -0.16425 | -1.9711 | 0.4401 |  | -0.17203 | 6.0512e-05 | 1 |  | Rosato et al., |  |  |  |  | Test | input
|  |  | -0.9 | -0.15631 |  | 2.634 | -0.24915 | -2.9899 | 0.22764 |  | -0.25694 | 6.0683e-05 | 1 |  | A | 0.068913 |  |  |  | HCP | Mg | Rose (Table 1)
|  |  | -0.88 | -0.20716 |  | 2.6457 | -0.33021 | -3.9626 | 0.026175 |  | -0.33796 | 6.0035e-05 | 1 |  | xi | 0.69887 |  |  |  | l[A] | 0.36507 | 1st Line
|  |  | -0.86 | -0.25569 |  | 2.6574 | -0.40757 | -4.8908 | -0.16478 |  | -0.41523 | 5.8681e-05 | 1 | [6 empty] | rwse[A] | 1.41 | 2nd Line
|  |  | -0.84 | -0.30197 |  | 2.6691 | -0.48134 | -5.7761 | -0.34569 |  | -0.48888 | 5.6735e-05 | 1 |  | p/q | 2.9511 |  |  |  | factor, f | 1 | f*B(V0)'= | 5.133
|  |  | -0.82 | -0.3461 |  | 2.6808 | -0.55168 | -6.6201 | -0.517 |  | -0.55905 | 5.4311e-05 | 1 |  | d | 0.05 |  |  |  | 3l(B'-1)rwse | 3.2103 | <- The paper is missing the division symbol "/" before rwse.
|  |  | -0.8 | -0.38813 |  | 2.6925 | -0.61869 | -7.4242 | -0.67913 |  | -0.62586 | 5.1514e-05 | 1 |  | check | 2.629e-12 | <- Closer to zero is better!!! |  |  | p/q | 8.1838 | Note: 2=< p/q <= 5, (closed packing: p/q >= 2.7)
Note: Because the Schrödinger equation is a second-order partial differential equation, it is sometimes thought that there may have been a basis for obtaining a universal curve as a universal solution. |  |  | -0.78 | -0.42816 |  | 2.7042 | -0.68249 | -8.1899 | -0.8325 |  | -0.68945 | 4.8444e-05 | 1 | [6 empty] | p | 2.4025
|  |  | -0.76 | -0.46625 |  | 2.7159 | -0.74321 | -8.9185 | -0.97748 |  | -0.74993 | 4.5189e-05 | 1 |  | Table X. d value vs. (p/q) for Rose function
|  |  | -0.74 | -0.50248 |  | 2.7276 | -0.80095 | -9.6114 | -1.1145 |  | -0.80742 | 4.183e-05 | 1 |  | d | p/q | MEAM | Abell | Li | FERNANDEZ
|  |  | -0.72 | -0.5369 |  | 2.7393 | -0.85582 | -10.2698 | -1.2438 |  | -0.86202 | 3.8436e-05 | 1 |  | 0.2 | 8.1168 |  | <- Li | <- In
|  |  | -0.7 | -0.56959 |  | 2.751 | -0.90793 | -10.8951 | -1.3658 |  | -0.91385 | 3.5066e-05 | 1 |  | 0.15 | 6.25 |  | <- Li | <- Li, Na
|  |  | -0.68 | -0.60061 |  | 2.7628 | -0.95737 | -11.4884 | -1.4809 |  | -0.96301 | 3.1769e-05 | 1 |  | 0.1 | 4.5397 |  |  | <- Ag, Hf, Tl, Yb, Zn
|  |  | -0.66 | -0.63002 |  | 2.7745 | -1.0042 | -12.051 | -1.5893 |  | -1.0096 | 2.8586e-05 | 1 |  | 0.095 | 4.3764 |  |  | <- Rb
|  |  | -0.64 | -0.65788 |  | 2.7862 | -1.0487 | -12.5838 | -1.6913 |  | -1.0537 | 2.5548e-05 | 1 |  | 0.09 | 4.21 |  |  | <- Nd
|  |  | -0.62 | -0.68424 |  | 2.7979 | -1.0907 | -13.0882 | -1.7872 |  | -1.0954 | 2.268e-05 | 1 |  | 0.085 | 4.0534 |  |  | <- Pt
|  |  | -0.6 | -0.70917 |  | 2.8096 | -1.1304 | -13.565 | -1.8774 |  | -1.1349 | 1.9998e-05 | 1 |  | 0.08 | 3.89 |  |  | <- Cu
|  |  | -0.58 | -0.73271 |  | 2.8213 | -1.1679 | -14.0153 | -1.962 |  | -1.1721 | 1.7513e-05 | 1 |  | 0.075 | 3.7347 |  | <- K | <- Th
|  |  | -0.56 | -0.75492 |  | 2.833 | -1.2033 | -14.4402 | -2.0413 |  | -1.2073 | 1.5231e-05 | 1 |  | 0.07 | 3.58 | <- Si | <- K
|  |  | -0.54 | -0.77585 |  | 2.8447 | -1.2367 | -14.8405 | -2.1156 |  | -1.2403 | 1.3152e-05 | 1 |  | 0.065 | 3.4197 |  |  | <- Rh
|  |  | -0.52 | -0.79555 |  | 2.8564 | -1.2681 | -15.2172 | -2.185 |  | -1.2715 | 1.1274e-05 | 1 |  | 0.06 | 3.26 |  | <- Na, K, Cs, Al
|  |  | -0.5 | -0.81406 |  | 2.8681 | -1.2976 | -15.5713 | -2.2499 |  | -1.3007 | 9.5918e-06 | 1 |  | 0.055 | 3.1071 |  | <- Cu
|  |  | -0.48 | -0.83142 |  | 2.8798 | -1.3253 | -15.9034 | -2.3104 |  | -1.3281 | 8.0962e-06 | 1 |  | 0.05 | 2.95 | <- Al,Fe,Ni,Pd,Pt,In,Cu,Ag,Au |  | <- Ni | <- Li,Na,Al,K,Ca,Ti,V,Fe,Co,Ni,Cu,Zn,Nb,Mo,Pd,Ag,Ta,Re,Ir,Pt,Au,Pb,Th
|  |  | -0.46 | -0.84769 |  | 2.8915 | -1.3512 | -16.2146 | -2.3667 |  | -1.3538 | 6.7775e-06 | 1 |  | 0.045 | 2.7951 |  | <- Ag
|  |  | -0.44 | -0.8629 |  | 2.9032 | -1.3755 | -16.5056 | -2.419 |  | -1.3778 | 5.6243e-06 | 1 |  | 0.04 | 2.64 |  | <- Ag | <- K, Pb
|  |  | -0.42 | -0.8771 |  | 2.9149 | -1.3981 | -16.7772 | -2.4675 |  | -1.4002 | 4.6242e-06 | 1 |  | 0.035 | 2.481 |  |  | <- Cd
|  |  | -0.4 | -0.89032 |  | 2.9266 | -1.4192 | -17.0301 | -2.5124 |  | -1.4211 | 3.7643e-06 | 1 |  | 0.03 | 2.32 |  | <- Au
|  |  | -0.38 | -0.9026 |  | 2.9384 | -1.4388 | -17.265 | -2.5538 |  | -1.4405 | 3.0318e-06 | 1 |  | 0.025 | 2.1594 |  |  | <- Al
|  |  | -0.36 | -0.91399 |  | 2.9501 | -1.4569 | -17.4827 | -2.5919 |  | -1.4584 | 2.4137e-06 | 1 |  | 0.02 | 1.99 |  | <- Si, Ge
|  |  | -0.34 | -0.9245 |  | 2.9618 | -1.4737 | -17.6839 | -2.6269 |  | -1.475 | 1.8974e-06 | 1 |  | 0.015 | 1.8181 |  | <- Si
|  |  | -0.32 | -0.93419 |  | 2.9735 | -1.4891 | -17.8692 | -2.6589 |  | -1.4903 | 1.4708e-06 | 1 |  | 0.01 | 1.63 |  | <- H | <- In
|  |  | -0.3 | -0.94308 |  | 2.9852 | -1.5033 | -18.0392 | -2.6881 |  | -1.5043 | 1.1224e-06 | 1 |  | 0.005 | 1.41 |  | <-C
|  |  | -0.28 | -0.9512 |  | 2.9969 | -1.5162 | -18.1946 | -2.7145 |  | -1.5171 | 8.4166e-07 | 1 |  | 0.001 | 0.857
|  |  | -0.26 | -0.95859 |  | 3.0086 | -1.528 | -18.3359 | -2.7383 |  | -1.5288 | 6.1859e-07 | 1 |  | Note: The existence of a minimum for Eb requires p > q.
|  |  | -0.24 | -0.96527 |  | 3.0203 | -1.5386 | -18.4637 | -2.7597 |  | -1.5393 | 4.4421e-07 | 1
|  |  | -0.22 | -0.97128 |  | 3.032 | -1.5482 | -18.5786 | -2.7788 |  | -1.5488 | 3.1039e-07 | 1
|  |  | -0.2 | -0.97663 |  | 3.0437 | -1.5568 | -18.681 | -2.7956 |  | -1.5572 | 2.0988e-07 | 1
|  |  | -0.18 | -0.98137 |  | 3.0554 | -1.5643 | -18.7716 | -2.8104 |  | -1.5647 | 1.3628e-07 | 1
|  |  | -0.16 | -0.98551 |  | 3.0671 | -1.5709 | -18.8508 | -2.8231 |  | -1.5712 | 8.404e-08 | 1
|  |  | -0.14 | -0.98908 |  | 3.0788 | -1.5766 | -18.9191 | -2.8339 |  | -1.5768 | 4.8379e-08 | 1
|  |  | -0.12 | -0.9921 |  | 3.0905 | -1.5814 | -18.9769 | -2.8428 |  | -1.5816 | 2.5264e-08 | 1
|  |  | -0.1 | -0.9946 |  | 3.1022 | -1.5854 | -19.0247 | -2.8501 |  | -1.5855 | 1.1336e-08 | 1
|  |  | -0.08 | -0.9966 |  | 3.114 | -1.5886 | -19.0629 | -2.8557 |  | -1.5886 | 3.8573e-09 | 1
|  |  | -0.06 | -0.99811 |  | 3.1257 | -1.591 | -19.0919 | -2.8597 |  | -1.591 | 6.4673e-10 | 1
|  |  | -0.04 | -0.99918 |  | 3.1374 | -1.5927 | -19.1122 | -2.8623 |  | -1.5927 | 1.5961e-11 | 1
|  |  | -0.02 | -0.9998 |  | 3.1491 | -1.5937 | -19.1241 | -2.8635 |  | -1.5936 | 7.0815e-06 | 10000
|  | re -> | 0 | -1 |  | 3.1608 | -1.594 | -19.128 | -2.8633 |  | -1.594 | 1.837e-05 | 10000 | <- re position
|  |  | 0.02 | -0.9998 |  | 3.1725 | -1.5937 | -19.1242 | -2.8619 |  | -1.5936 | 2.8288e-05 | 10000
|  |  | 0.04 | -0.99922 |  | 3.1842 | -1.5928 | -19.1132 | -2.8593 |  | -1.5927 | 3.3678e-09 | 1
|  |  | 0.06 | -0.99828 |  | 3.1959 | -1.5913 | -19.0951 | -2.8555 |  | -1.5912 | 3.3453e-09 | 1
|  |  | 0.08 | -0.99699 |  | 3.2076 | -1.5892 | -19.0704 | -2.8507 |  | -1.5891 | 2.8134e-09 | 1
|  |  | 0.1 | -0.99537 |  | 3.2193 | -1.5866 | -19.0394 | -2.8449 |  | -1.5866 | 1.9422e-09 | 1
|  |  | 0.12 | -0.99343 |  | 3.231 | -1.5835 | -19.0023 | -2.8381 |  | -1.5835 | 9.8284e-10 | 1
|  |  | 0.14 | -0.99119 |  | 3.2427 | -1.58 | -18.9594 | -2.8305 |  | -1.5799 | 2.3394e-10 | 1
|  |  | 0.16 | -0.98866 |  | 3.2544 | -1.5759 | -18.9111 | -2.8219 |  | -1.5759 | 1.36e-11 | 1
|  |  | 0.18 | -0.98586 |  | 3.2661 | -1.5715 | -18.8576 | -2.8126 |  | -1.5715 | 6.3515e-10 | 1
|  |  | 0.2 | -0.9828 |  | 3.2778 | -1.5666 | -18.7991 | -2.8025 |  | -1.5666 | 2.3875e-09 | 1
|  |  | 0.22 | -0.9795 |  | 3.2896 | -1.5613 | -18.7359 | -2.7917 |  | -1.5614 | 5.5192e-09 | 1
|  |  | 0.24 | -0.97596 |  | 3.3013 | -1.5557 | -18.6682 | -2.7802 |  | -1.5558 | 1.0227e-08 | 1
|  |  | 0.26 | -0.9722 |  | 3.313 | -1.5497 | -18.5963 | -2.7681 |  | -1.5498 | 1.6647e-08 | 1
|  |  | 0.28 | -0.96823 |  | 3.3247 | -1.5434 | -18.5204 | -2.7554 |  | -1.5435 | 2.485e-08 | 1
|  |  | 0.3 | -0.96406 |  | 3.3364 | -1.5367 | -18.4406 | -2.7422 |  | -1.5369 | 3.4837e-08 | 1
|  |  | 0.32 | -0.95971 |  | 3.3481 | -1.5298 | -18.3573 | -2.7284 |  | -1.53 | 4.6544e-08 | 1
|  |  | 0.34 | -0.95517 |  | 3.3598 | -1.5225 | -18.2705 | -2.7141 |  | -1.5228 | 5.9839e-08 | 1
|  |  | 0.36 | -0.95047 |  | 3.3715 | -1.515 | -18.1805 | -2.6994 |  | -1.5153 | 7.4531e-08 | 1
|  |  | 0.38 | -0.9456 |  | 3.3832 | -1.5073 | -18.0875 | -2.6842 |  | -1.5076 | 9.0372e-08 | 1
|  |  | 0.4 | -0.94059 |  | 3.3949 | -1.4993 | -17.9917 | -2.6687 |  | -1.4996 | 1.0707e-07 | 1
|  |  | 0.42 | -0.93544 |  | 3.4066 | -1.4911 | -17.8931 | -2.6528 |  | -1.4914 | 1.2428e-07 | 1
|  |  | 0.44 | -0.93016 |  | 3.4183 | -1.4827 | -17.792 | -2.6365 |  | -1.483 | 1.4166e-07 | 1
|  |  | 0.46 | -0.92475 |  | 3.43 | -1.474 | -17.6886 | -2.6199 |  | -1.4744 | 1.588e-07 | 1
|  |  | 0.48 | -0.91922 |  | 3.4417 | -1.4652 | -17.5829 | -2.6031 |  | -1.4657 | 1.7533e-07 | 1
|  |  | 0.5 | -0.91359 |  | 3.4534 | -1.4563 | -17.4751 | -2.5859 |  | -1.4567 | 1.9083e-07 | 1
|  |  | 0.52 | -0.90785 |  | 3.4652 | -1.4471 | -17.3654 | -2.5685 |  | -1.4476 | 2.0494e-07 | 1
|  |  | 0.54 | -0.90202 |  | 3.4769 | -1.4378 | -17.2538 | -2.5509 |  | -1.4383 | 2.1728e-07 | 1
|  |  | 0.56 | -0.8961 |  | 3.4886 | -1.4284 | -17.1406 | -2.5331 |  | -1.4289 | 2.2751e-07 | 1
|  |  | 0.58 | -0.8901 |  | 3.5003 | -1.4188 | -17.0259 | -2.515 |  | -1.4193 | 2.3534e-07 | 1
|  |  | 0.6 | -0.88403 |  | 3.512 | -1.4091 | -16.9096 | -2.4968 |  | -1.4096 | 2.4052e-07 | 1
|  |  | 0.62 | -0.87788 |  | 3.5237 | -1.3993 | -16.7921 | -2.4785 |  | -1.3998 | 2.4284e-07 | 1
|  |  | 0.64 | -0.87167 |  | 3.5354 | -1.3894 | -16.6733 | -2.46 |  | -1.3899 | 2.4217e-07 | 1
|  |  | 0.66 | -0.8654 |  | 3.5471 | -1.3795 | -16.5534 | -2.4414 |  | -1.3799 | 2.3844e-07 | 1
|  |  | 0.68 | -0.85908 |  | 3.5588 | -1.3694 | -16.4325 | -2.4227 |  | -1.3699 | 2.3164e-07 | 1
|  |  | 0.7 | -0.85271 |  | 3.5705 | -1.3592 | -16.3107 | -2.4039 |  | -1.3597 | 2.2185e-07 | 1
|  |  | 0.72 | -0.8463 |  | 3.5822 | -1.349 | -16.188 | -2.385 |  | -1.3495 | 2.0922e-07 | 1
|  |  | 0.74 | -0.83985 |  | 3.5939 | -1.3387 | -16.0646 | -2.366 |  | -1.3392 | 1.9398e-07 | 1
|  |  | 0.76 | -0.83336 |  | 3.6056 | -1.3284 | -15.9405 | -2.347 |  | -1.3288 | 1.7645e-07 | 1
|  |  | 0.78 | -0.82684 |  | 3.6173 | -1.318 | -15.8158 | -2.3279 |  | -1.3184 | 1.5703e-07 | 1
|  |  | 0.8 | -0.82029 |  | 3.6291 | -1.3076 | -15.6906 | -2.3088 |  | -1.3079 | 1.3618e-07 | 1
|  |  | 0.82 | -0.81373 |  | 3.6408 | -1.2971 | -15.565 | -2.2897 |  | -1.2974 | 1.1447e-07 | 1
|  |  | 0.84 | -0.80714 |  | 3.6525 | -1.2866 | -15.439 | -2.2705 |  | -1.2869 | 9.2543e-08 | 1
|  |  | 0.86 | -0.80054 |  | 3.6642 | -1.2761 | -15.3127 | -2.2514 |  | -1.2763 | 7.1098e-05 | 1000
|  |  | 0.88 | -0.79393 |  | 3.6759 | -1.2655 | -15.1862 | -2.2323 |  | -1.2657 | 5.0921e-05 | 1000
|  |  | 0.9 | -0.7873 |  | 3.6876 | -1.255 | -15.0595 | -2.2131 |  | -1.2551 | 3.2862e-05 | 1000
|  |  | 0.92 | -0.78067 |  | 3.6993 | -1.2444 | -14.9327 | -2.194 |  | -1.2445 | 1.7833e-08 | 1
|  |  | 0.94 | -0.77404 |  | 3.711 | -1.2338 | -14.8058 | -2.1749 |  | -1.2339 | 6.8031e-09 | 1
|  |  | 0.96 | -0.76741 |  | 3.7227 | -1.2232 | -14.679 | -2.1559 |  | -1.2233 | 7.9207e-10 | 1
|  |  | 0.98 | -0.76078 |  | 3.7344 | -1.2127 | -14.5522 | -2.1369 |  | -1.2127 | 8.6547e-10 | 1
|  |  | 1 | -0.75415 |  | 3.7461 | -1.2021 | -14.4254 | -2.1179 |  | -1.202 | 8.1271e-09 | 1
|  |  | 1.02 | -0.74754 |  | 3.7578 | -1.1916 | -14.2989 | -2.099 |  | -1.1914 | 2.3713e-08 | 1
|  |  | 1.04 | -0.74093 |  | 3.7695 | -1.181 | -14.1725 | -2.0801 |  | -1.1808 | 4.8783e-08 | 1
|  |  | 1.06 | -0.73433 |  | 3.7812 | -1.1705 | -14.0463 | -2.0613 |  | -1.1702 | 8.4515e-08 | 1
|  |  | 1.08 | -0.72775 |  | 3.7929 | -1.16 | -13.9204 | -2.0426 |  | -1.1597 | 1.321e-07 | 1
|  |  | 1.1 | -0.72118 |  | 3.8047 | -1.1496 | -13.7948 | -2.024 |  | -1.1491 | 1.9272e-07 | 1
|  |  | 1.12 | -0.71463 |  | 3.8164 | -1.1391 | -13.6695 | -2.0054 |  | -1.1386 | 2.6758e-07 | 1
|  |  | 1.14 | -0.7081 |  | 3.8281 | -1.1287 | -13.5446 | -1.9869 |  | -1.1281 | 3.5784e-07 | 1
|  |  | 1.16 | -0.7016 |  | 3.8398 | -1.1183 | -13.4201 | -1.9685 |  | -1.1177 | 4.6467e-07 | 1
|  |  | 1.18 | -0.69511 |  | 3.8515 | -1.108 | -13.2961 | -1.9502 |  | -1.1072 | 5.892e-07 | 1
|  |  | 1.2 | -0.68865 |  | 3.8632 | -1.0977 | -13.1725 | -1.932 |  | -1.0969 | 7.3253e-07 | 1
|  |  | 1.22 | -0.68222 |  | 3.8749 | -1.0875 | -13.0494 | -1.9139 |  | -1.0865 | 8.9573e-07 | 1
|  |  | 1.24 | -0.67581 |  | 3.8866 | -1.0772 | -12.9269 | -1.8958 |  | -1.0762 | 1.0798e-06 | 1
|  |  | 1.26 | -0.66943 |  | 3.8983 | -1.0671 | -12.8048 | -1.8779 |  | -1.0659 | 1.2857e-06 | 1
|  |  | 1.28 | -0.66308 |  | 3.91 | -1.0569 | -12.6834 | -1.8601 |  | -1.0557 | 1.5144e-06 | 1
|  |  | 1.3 | -0.65676 |  | 3.9217 | -1.0469 | -12.5625 | -1.8424 |  | -1.0455 | 1.7668e-06 | 1
|  |  | 1.32 | -0.65047 |  | 3.9334 | -1.0369 | -12.4423 | -1.8248 |  | -1.0354 | 2.0435e-06 | 1
|  |  | 1.34 | -0.64422 |  | 3.9451 | -1.0269 | -12.3226 | -1.8073 |  | -1.0254 | 2.3453e-06 | 1
|  |  | 1.36 | -0.638 |  | 3.9568 | -1.017 | -12.2037 | -1.7899 |  | -1.0153 | 2.6729e-06 | 1
|  |  | 1.38 | -0.63182 |  | 3.9685 | -1.0071 | -12.0854 | -1.7726 |  | -1.0054 | 3.0269e-06 | 1
|  |  | 1.4 | -0.62567 |  | 3.9803 | -0.99731 | -11.9677 | -1.7555 |  | -0.99547 | 3.4077e-06 | 1
|  |  | 1.42 | -0.61955 |  | 3.992 | -0.98757 | -11.8508 | -1.7385 |  | -0.98561 | 3.8157e-06 | 1
|  |  | 1.44 | -0.61348 |  | 4.0037 | -0.97788 | -11.7346 | -1.7216 |  | -0.97582 | 4.2512e-06 | 1
|  |  | 1.46 | -0.60744 |  | 4.0154 | -0.96826 | -11.6191 | -1.7048 |  | -0.96609 | 4.7146e-06 | 1
|  |  | 1.48 | -0.60144 |  | 4.0271 | -0.95869 | -11.5043 | -1.6881 |  | -0.95641 | 5.2058e-06 | 1
|  |  | 1.5 | -0.59548 |  | 4.0388 | -0.94919 | -11.3903 | -1.6716 |  | -0.9468 | 5.725e-06 | 1
|  |  | 1.52 | -0.58956 |  | 4.0505 | -0.93975 | -11.2771 | -1.6552 |  | -0.93725 | 6.2721e-06 | 1
|  |  | 1.54 | -0.58368 |  | 4.0622 | -0.93038 | -11.1646 | -1.6389 |  | -0.92776 | 6.8471e-06 | 1
|  |  | 1.56 | -0.57784 |  | 4.0739 | -0.92107 | -11.0529 | -1.6227 |  | -0.91834 | 7.4496e-06 | 1
|  |  | 1.58 | -0.57204 |  | 4.0856 | -0.91183 | -10.9419 | -1.6067 |  | -0.90898 | 8.0794e-06 | 1
|  |  | 1.6 | -0.56628 |  | 4.0973 | -0.90265 | -10.8318 | -1.5907 |  | -0.89969 | 8.736e-06 | 1
|  |  | 1.62 | -0.56056 |  | 4.109 | -0.89354 | -10.7225 | -1.575 |  | -0.89047 | 9.4191e-06 | 1
|  |  | 1.64 | -0.55489 |  | 4.1207 | -0.88449 | -10.6139 | -1.5593 |  | -0.88131 | 1.0128e-05 | 1
|  |  | 1.66 | -0.54926 |  | 4.1324 | -0.87552 | -10.5062 | -1.5438 |  | -0.87222 | 1.0862e-05 | 1
|  |  | 1.68 | -0.54367 |  | 4.1441 | -0.86661 | -10.3993 | -1.5284 |  | -0.8632 | 1.162e-05 | 1
|  |  | 1.7 | -0.53812 |  | 4.1559 | -0.85777 | -10.2932 | -1.5131 |  | -0.85424 | 1.2403e-05 | 1
|  |  | 1.72 | -0.53262 |  | 4.1676 | -0.84899 | -10.1879 | -1.4979 |  | -0.84536 | 1.3207e-05 | 1
|  |  | 1.74 | -0.52716 |  | 4.1793 | -0.84029 | -10.0835 | -1.4829 |  | -0.83654 | 1.4034e-05 | 1
|  |  | 1.76 | -0.52174 |  | 4.191 | -0.83166 | -9.9799 | -1.468 |  | -0.8278 | 1.4881e-05 | 1
|  |  | 1.78 | -0.51637 |  | 4.2027 | -0.82309 | -9.8771 | -1.4533 |  | -0.81912 | 1.5748e-05 | 1
|  |  | 1.8 | -0.51104 |  | 4.2144 | -0.81459 | -9.7751 | -1.4386 |  | -0.81052 | 1.6634e-05 | 1
|  |  | 1.82 | -0.50575 |  | 4.2261 | -0.80617 | -9.674 | -1.4241 |  | -0.80198 | 1.7537e-05 | 1
|  |  | 1.84 | -0.50051 |  | 4.2378 | -0.79781 | -9.5737 | -1.4097 |  | -0.79352 | 1.8456e-05 | 1
|  |  | 1.86 | -0.49531 |  | 4.2495 | -0.78952 | -9.4743 | -1.3955 |  | -0.78512 | 1.9389e-05 | 1
|  |  | 1.88 | -0.49016 |  | 4.2612 | -0.78131 | -9.3757 | -1.3813 |  | -0.7768 | 2.0336e-05 | 1
|  |  | 1.9 | -0.48504 |  | 4.2729 | -0.77316 | -9.2779 | -1.3673 |  | -0.76854 | 2.1294e-05 | 1
|  |  | 1.92 | -0.47998 |  | 4.2846 | -0.76508 | -9.181 | -1.3535 |  | -0.76036 | 2.2264e-05 | 1
|  |  | 1.94 | -0.47495 |  | 4.2963 | -0.75707 | -9.0849 | -1.3397 |  | -0.75225 | 2.3242e-05 | 1
|  |  | 1.96 | -0.46997 |  | 4.308 | -0.74913 | -8.9896 | -1.3261 |  | -0.74421 | 2.4227e-05 | 1
|  |  | 1.98 | -0.46503 |  | 4.3197 | -0.74126 | -8.8952 | -1.3126 |  | -0.73624 | 2.5219e-05 | 1
|  |  | 2 | -0.46014 |  | 4.3315 | -0.73346 | -8.8016 | -1.2992 |  | -0.72834 | 2.6215e-05 | 1
|  |  | 2.02 | -0.45529 |  | 4.3432 | -0.72573 | -8.7088 | -1.2859 |  | -0.72051 | 2.7214e-05 | 1
|  |  | 2.04 | -0.45048 |  | 4.3549 | -0.71807 | -8.6168 | -1.2728 |  | -0.71276 | 2.8213e-05 | 1
|  |  | 2.06 | -0.44572 |  | 4.3666 | -0.71047 | -8.5257 | -1.2598 |  | -0.70507 | 2.9213e-05 | 1
|  |  | 2.08 | -0.441 |  | 4.3783 | -0.70295 | -8.4354 | -1.2469 |  | -0.69745 | 3.0211e-05 | 1
|  |  | 2.1 | -0.43632 |  | 4.39 | -0.69549 | -8.3459 | -1.2342 |  | -0.68991 | 3.1205e-05 | 1
|  |  | 2.12 | -0.43168 |  | 4.4017 | -0.6881 | -8.2572 | -1.2215 |  | -0.68243 | 3.2194e-05 | 1
|  |  | 2.14 | -0.42709 |  | 4.4134 | -0.68078 | -8.1694 | -1.209 |  | -0.67502 | 3.3177e-05 | 1
|  |  | 2.16 | -0.42254 |  | 4.4251 | -0.67353 | -8.0823 | -1.1966 |  | -0.66768 | 3.4151e-05 | 1
|  |  | 2.18 | -0.41803 |  | 4.4368 | -0.66634 | -7.9961 | -1.1843 |  | -0.66041 | 3.5115e-05 | 1
|  |  | 2.2 | -0.41356 |  | 4.4485 | -0.65922 | -7.9106 | -1.1721 |  | -0.65321 | 3.6068e-05 | 1
|  |  | 2.22 | -0.40914 |  | 4.4602 | -0.65216 | -7.826 | -1.1601 |  | -0.64608 | 3.7009e-05 | 1
|  |  | 2.24 | -0.40475 |  | 4.4719 | -0.64517 | -7.7421 | -1.1481 |  | -0.63902 | 3.7935e-05 | 1
|  |  | 2.26 | -0.40041 |  | 4.4836 | -0.63825 | -7.659 | -1.1363 |  | -0.63202 | 3.8846e-05 | 1
|  |  | 2.28 | -0.39611 |  | 4.4954 | -0.6314 | -7.5767 | -1.1246 |  | -0.62509 | 3.9739e-05 | 1
|  |  | 2.3 | -0.39185 |  | 4.5071 | -0.6246 | -7.4952 | -1.113 |  | -0.61823 | 4.0614e-05 | 1
|  |  | 2.32 | -0.38763 |  | 4.5188 | -0.61788 | -7.4145 | -1.1015 |  | -0.61144 | 4.1469e-05 | 1
|  |  | 2.34 | -0.38345 |  | 4.5305 | -0.61121 | -7.3346 | -1.0901 |  | -0.60471 | 4.2304e-05 | 1
|  |  | 2.36 | -0.37931 |  | 4.5422 | -0.60461 | -7.2554 | -1.0789 |  | -0.59805 | 4.3116e-05 | 1
|  |  | 2.38 | -0.37521 |  | 4.5539 | -0.59808 | -7.1769 | -1.0677 |  | -0.59145 | 4.3904e-05 | 1
|  |  | 2.4 | -0.37115 |  | 4.5656 | -0.59161 | -7.0993 | -1.0567 |  | -0.58492 | 4.4668e-05 | 1
|  |  | 2.42 | -0.36712 |  | 4.5773 | -0.5852 | -7.0223 | -1.0458 |  | -0.57846 | 4.5407e-05 | 1
|  |  | 2.44 | -0.36314 |  | 4.589 | -0.57885 | -6.9462 | -1.0349 |  | -0.57206 | 4.6118e-05 | 1
|  |  | 2.46 | -0.3592 |  | 4.6007 | -0.57256 | -6.8707 | -1.0242 |  | -0.56572 | 4.6802e-05 | 1
|  |  | 2.48 | -0.35529 |  | 4.6124 | -0.56634 | -6.796 | -1.0136 |  | -0.55945 | 4.7458e-05 | 1
|  |  | 2.5 | -0.35143 |  | 4.6241 | -0.56017 | -6.7221 | -1.0031 |  | -0.55324 | 4.8084e-05 | 1
|  |  | 2.52 | -0.3476 |  | 4.6358 | -0.55407 | -6.6488 | -0.99271 |  | -0.54709 | 4.8679e-05 | 1
|  |  | 2.54 | -0.34381 |  | 4.6475 | -0.54803 | -6.5763 | -0.98242 |  | -0.54101 | 4.9244e-05 | 1
|  |  | 2.56 | -0.34005 |  | 4.6592 | -0.54204 | -6.5045 | -0.97223 |  | -0.53499 | 4.9777e-05 | 1
|  |  | 2.58 | -0.33634 |  | 4.671 | -0.53612 | -6.4334 | -0.96213 |  | -0.52903 | 5.0277e-05 | 1
|  |  | 2.6 | -0.33266 |  | 4.6827 | -0.53025 | -6.3631 | -0.95214 |  | -0.52313 | 5.0745e-05 | 1
|  |  | 2.62 | -0.32901 |  | 4.6944 | -0.52445 | -6.2934 | -0.94225 |  | -0.51729 | 5.1179e-05 | 1
|  |  | 2.64 | -0.32541 |  | 4.7061 | -0.5187 | -6.2244 | -0.93246 |  | -0.51152 | 5.1579e-05 | 1
|  |  | 2.66 | -0.32184 |  | 4.7178 | -0.51301 | -6.1561 | -0.92277 |  | -0.5058 | 5.1945e-05 | 1
|  |  | 2.68 | -0.3183 |  | 4.7295 | -0.50737 | -6.0885 | -0.91318 |  | -0.50014 | 5.2276e-05 | 1
|  |  | 2.7 | -0.3148 |  | 4.7412 | -0.50179 | -6.0215 | -0.90368 |  | -0.49454 | 5.2573e-05 | 1
|  |  | 2.72 | -0.31134 |  | 4.7529 | -0.49627 | -5.9552 | -0.89428 |  | -0.489 | 5.2834e-05 | 1
|  |  | 2.74 | -0.30791 |  | 4.7646 | -0.4908 | -5.8896 | -0.88497 |  | -0.48352 | 5.306e-05 | 1
|  |  | 2.76 | -0.30451 |  | 4.7763 | -0.48539 | -5.8247 | -0.87576 |  | -0.47809 | 5.3251e-05 | 1
|  |  | 2.78 | -0.30115 |  | 4.788 | -0.48003 | -5.7604 | -0.86664 |  | -0.47273 | 5.3406e-05 | 1
|  |  | 2.8 | -0.29782 |  | 4.7997 | -0.47473 | -5.6968 | -0.85761 |  | -0.46741 | 5.3527e-05 | 1
|  |  | 2.82 | -0.29453 |  | 4.8114 | -0.46948 | -5.6338 | -0.84868 |  | -0.46216 | 5.3611e-05 | 1
|  |  | 2.84 | -0.29127 |  | 4.8231 | -0.46428 | -5.5714 | -0.83984 |  | -0.45696 | 5.3661e-05 | 1
|  |  | 2.86 | -0.28804 |  | 4.8348 | -0.45914 | -5.5097 | -0.83108 |  | -0.45182 | 5.3675e-05 | 1
|  |  | 2.88 | -0.28485 |  | 4.8466 | -0.45405 | -5.4486 | -0.82242 |  | -0.44673 | 5.3655e-05 | 1
|  |  | 2.9 | -0.28169 |  | 4.8583 | -0.44901 | -5.3881 | -0.81384 |  | -0.44169 | 5.3601e-05 | 1
|  |  | 2.92 | -0.27856 |  | 4.87 | -0.44402 | -5.3283 | -0.80535 |  | -0.43671 | 5.3512e-05 | 1
|  |  | 2.94 | -0.27546 |  | 4.8817 | -0.43909 | -5.269 | -0.79695 |  | -0.43178 | 5.3389e-05 | 1
|  |  | 2.96 | -0.2724 |  | 4.8934 | -0.4342 | -5.2104 | -0.78864 |  | -0.42691 | 5.3234e-05 | 1
|  |  | 2.98 | -0.26936 |  | 4.9051 | -0.42937 | -5.1524 | -0.78041 |  | -0.42208 | 5.3045e-05 | 1
|  |  | 3 | -0.26636 |  | 4.9168 | -0.42458 | -5.0949 | -0.77226 |  | -0.41731 | 5.2824e-05 | 1
|  |  | 3.02 | -0.26339 |  | 4.9285 | -0.41984 | -5.0381 | -0.7642 |  | -0.41259 | 5.2571e-05 | 1
|  |  | 3.04 | -0.26045 |  | 4.9402 | -0.41515 | -4.9818 | -0.75622 |  | -0.40792 | 5.2287e-05 | 1
|  |  | 3.06 | -0.25754 |  | 4.9519 | -0.41051 | -4.9262 | -0.74832 |  | -0.4033 | 5.1973e-05 | 1
|  |  | 3.08 | -0.25466 |  | 4.9636 | -0.40592 | -4.8711 | -0.74051 |  | -0.39874 | 5.1628e-05 | 1
|  |  | 3.1 | -0.2518 |  | 4.9753 | -0.40138 | -4.8165 | -0.73277 |  | -0.39422 | 5.1255e-05 | 1
|  |  | 3.12 | -0.24898 |  | 4.987 | -0.39688 | -4.7625 | -0.72511 |  | -0.38975 | 5.0853e-05 | 1
|  |  | 3.14 | -0.24619 |  | 4.9987 | -0.39243 | -4.7091 | -0.71753 |  | -0.38533 | 5.0423e-05 | 1
|  |  | 3.16 | -0.24343 |  | 5.0104 | -0.38802 | -4.6563 | -0.71004 |  | -0.38095 | 4.9966e-05 | 1
|  |  | 3.18 | -0.24069 |  | 5.0222 | -0.38366 | -4.604 | -0.70261 |  | -0.37663 | 4.9483e-05 | 1
|  |  | 3.2 | -0.23799 |  | 5.0339 | -0.37935 | -4.5522 | -0.69527 |  | -0.37235 | 4.8975e-05 | 1
|  |  | 3.22 | -0.23531 |  | 5.0456 | -0.37508 | -4.501 | -0.688 |  | -0.36812 | 4.8442e-05 | 1
|  |  | 3.24 | -0.23266 |  | 5.0573 | -0.37086 | -4.4503 | -0.6808 |  | -0.36394 | 4.7886e-05 | 1
|  |  | 3.26 | -0.23003 |  | 5.069 | -0.36668 | -4.4001 | -0.67368 |  | -0.3598 | 4.7308e-05 | 1
|  |  | 3.28 | -0.22744 |  | 5.0807 | -0.36254 | -4.3505 | -0.66664 |  | -0.3557 | 4.6707e-05 | 1
|  |  | 3.3 | -0.22487 |  | 5.0924 | -0.35844 | -4.3013 | -0.65966 |  | -0.35166 | 4.6086e-05 | 1
|  |  | 3.32 | -0.22233 |  | 5.1041 | -0.35439 | -4.2527 | -0.65276 |  | -0.34765 | 4.5445e-05 | 1
|  |  | 3.34 | -0.21981 |  | 5.1158 | -0.35038 | -4.2046 | -0.64593 |  | -0.34369 | 4.4785e-05 | 1
|  |  | 3.36 | -0.21733 |  | 5.1275 | -0.34642 | -4.157 | -0.63917 |  | -0.33978 | 4.4108e-05 | 1
|  |  | 3.38 | -0.21486 |  | 5.1392 | -0.34249 | -4.1099 | -0.63248 |  | -0.3359 | 4.3413e-05 | 1
|  |  | 3.4 | -0.21243 |  | 5.1509 | -0.33861 | -4.0633 | -0.62586 |  | -0.33207 | 4.2702e-05 | 1
|  |  | 3.42 | -0.21002 |  | 5.1626 | -0.33477 | -4.0172 | -0.61931 |  | -0.32829 | 4.1977e-05 | 1
|  |  | 3.44 | -0.20763 |  | 5.1743 | -0.33096 | -3.9716 | -0.61283 |  | -0.32454 | 4.1237e-05 | 1
|  |  | 3.46 | -0.20527 |  | 5.186 | -0.3272 | -3.9264 | -0.60641 |  | -0.32084 | 4.0485e-05 | 1
|  |  | 3.48 | -0.20293 |  | 5.1978 | -0.32348 | -3.8817 | -0.60006 |  | -0.31718 | 3.972e-05 | 1
|  |  | 3.5 | -0.20062 |  | 5.2095 | -0.31979 | -3.8375 | -0.59378 |  | -0.31355 | 3.8944e-05 | 1
|  |  | 3.52 | -0.19834 |  | 5.2212 | -0.31615 | -3.7938 | -0.58756 |  | -0.30997 | 3.8159e-05 | 1
|  |  | 3.54 | -0.19607 |  | 5.2329 | -0.31254 | -3.7505 | -0.58141 |  | -0.30643 | 3.7364e-05 | 1
|  |  | 3.56 | -0.19384 |  | 5.2446 | -0.30897 | -3.7077 | -0.57532 |  | -0.30293 | 3.6562e-05 | 1
|  |  | 3.58 | -0.19162 |  | 5.2563 | -0.30544 | -3.6653 | -0.56929 |  | -0.29947 | 3.5752e-05 | 1
|  |  | 3.6 | -0.18943 |  | 5.268 | -0.30195 | -3.6234 | -0.56333 |  | -0.29604 | 3.4936e-05 | 1
|  |  | 3.62 | -0.18726 |  | 5.2797 | -0.2985 | -3.5819 | -0.55743 |  | -0.29265 | 3.4115e-05 | 1
|  |  | 3.64 | -0.18512 |  | 5.2914 | -0.29508 | -3.5409 | -0.55159 |  | -0.28931 | 3.329e-05 | 1
|  |  | 3.66 | -0.18299 |  | 5.3031 | -0.29169 | -3.5003 | -0.54581 |  | -0.286 | 3.2461e-05 | 1
|  |  | 3.68 | -0.18089 |  | 5.3148 | -0.28835 | -3.4601 | -0.54009 |  | -0.28272 | 3.163e-05 | 1
|  |  | 3.7 | -0.17882 |  | 5.3265 | -0.28503 | -3.4204 | -0.53443 |  | -0.27948 | 3.0798e-05 | 1
|  |  | 3.72 | -0.17676 |  | 5.3382 | -0.28176 | -3.3811 | -0.52883 |  | -0.27628 | 2.9965e-05 | 1
|  |  | 3.74 | -0.17473 |  | 5.3499 | -0.27852 | -3.3422 | -0.52329 |  | -0.27312 | 2.9132e-05 | 1
|  |  | 3.76 | -0.17272 |  | 5.3616 | -0.27531 | -3.3037 | -0.5178 |  | -0.26999 | 2.83e-05 | 1
|  |  | 3.78 | -0.17073 |  | 5.3734 | -0.27214 | -3.2656 | -0.51238 |  | -0.26689 | 2.7471e-05 | 1
|  |  | 3.8 | -0.16876 |  | 5.3851 | -0.269 | -3.228 | -0.50701 |  | -0.26384 | 2.6644e-05 | 1
|  |  | 3.82 | -0.16681 |  | 5.3968 | -0.26589 | -3.1907 | -0.50169 |  | -0.26081 | 2.582e-05 | 1
|  |  | 3.84 | -0.16488 |  | 5.4085 | -0.26282 | -3.1538 | -0.49643 |  | -0.25782 | 2.5001e-05 | 1
|  |  | 3.86 | -0.16297 |  | 5.4202 | -0.25978 | -3.1174 | -0.49123 |  | -0.25486 | 2.4187e-05 | 1
|  |  | 3.88 | -0.16109 |  | 5.4319 | -0.25677 | -3.0813 | -0.48608 |  | -0.25194 | 2.3379e-05 | 1
|  |  | 3.9 | -0.15922 |  | 5.4436 | -0.2538 | -3.0456 | -0.48098 |  | -0.24905 | 2.2578e-05 | 1
|  |  | 3.92 | -0.15738 |  | 5.4553 | -0.25086 | -3.0103 | -0.47594 |  | -0.24619 | 2.1784e-05 | 1
|  |  | 3.94 | -0.15555 |  | 5.467 | -0.24795 | -2.9754 | -0.47095 |  | -0.24336 | 2.0997e-05 | 1
|  |  | 3.96 | -0.15374 |  | 5.4787 | -0.24507 | -2.9408 | -0.46601 |  | -0.24057 | 2.022e-05 | 1
|  |  | 3.98 | -0.15196 |  | 5.4904 | -0.24222 | -2.9066 | -0.46113 |  | -0.23781 | 1.9451e-05 | 1
|  |  | 4 | -0.15019 |  | 5.5021 | -0.2394 | -2.8728 | -0.45629 |  | -0.23508 | 1.8693e-05 | 1
|  |  | 4.02 | -0.14844 |  | 5.5138 | -0.23661 | -2.8393 | -0.45151 |  | -0.23238 | 1.7945e-05 | 1
|  |  | 4.04 | -0.14671 |  | 5.5255 | -0.23385 | -2.8063 | -0.44677 |  | -0.22971 | 1.7207e-05 | 1
|  |  | 4.06 | -0.145 |  | 5.5373 | -0.23113 | -2.7735 | -0.44209 |  | -0.22707 | 1.6482e-05 | 1
|  |  | 4.08 | -0.14331 |  | 5.549 | -0.22843 | -2.7411 | -0.43745 |  | -0.22446 | 1.5768e-05 | 1
|  |  | 4.1 | -0.14163 |  | 5.5607 | -0.22576 | -2.7091 | -0.43286 |  | -0.22188 | 1.5067e-05 | 1
|  |  | 4.12 | -0.13997 |  | 5.5724 | -0.22312 | -2.6774 | -0.42832 |  | -0.21933 | 1.4379e-05 | 1
|  |  | 4.14 | -0.13834 |  | 5.5841 | -0.22051 | -2.6461 | -0.42383 |  | -0.21681 | 1.3704e-05 | 1
|  |  | 4.16 | -0.13672 |  | 5.5958 | -0.21792 | -2.6151 | -0.41938 |  | -0.21431 | 1.3043e-05 | 1
|  |  | 4.18 | -0.13511 |  | 5.6075 | -0.21537 | -2.5844 | -0.41499 |  | -0.21185 | 1.2396e-05 | 1
|  |  | 4.2 | -0.13353 |  | 5.6192 | -0.21284 | -2.5541 | -0.41063 |  | -0.20941 | 1.1764e-05 | 1
|  |  | 4.22 | -0.13196 |  | 5.6309 | -0.21034 | -2.5241 | -0.40633 |  | -0.207 | 1.1146e-05 | 1
|  |  | 4.24 | -0.13041 |  | 5.6426 | -0.20787 | -2.4944 | -0.40206 |  | -0.20462 | 1.0544e-05 | 1
|  |  | 4.26 | -0.12887 |  | 5.6543 | -0.20542 | -2.4651 | -0.39785 |  | -0.20227 | 9.958e-06 | 1
|  |  | 4.28 | -0.12735 |  | 5.666 | -0.203 | -2.436 | -0.39367 |  | -0.19994 | 9.3873e-06 | 1
|  |  | 4.3 | -0.12585 |  | 5.6777 | -0.20061 | -2.4073 | -0.38954 |  | -0.19764 | 8.8327e-06 | 1
|  |  | 4.32 | -0.12437 |  | 5.6894 | -0.19824 | -2.3789 | -0.38546 |  | -0.19536 | 8.2944e-06 | 1
|  |  | 4.34 | -0.1229 |  | 5.7011 | -0.1959 | -2.3508 | -0.38141 |  | -0.19311 | 7.7726e-06 | 1
|  |  | 4.36 | -0.12145 |  | 5.7129 | -0.19359 | -2.323 | -0.37741 |  | -0.19089 | 7.2675e-06 | 1
|  |  | 4.38 | -0.12001 |  | 5.7246 | -0.1913 | -2.2956 | -0.37345 |  | -0.18869 | 6.7792e-06 | 1
|  |  | 4.4 | -0.11859 |  | 5.7363 | -0.18903 | -2.2684 | -0.36953 |  | -0.18652 | 6.308e-06 | 1
|  |  | 4.42 | -0.11718 |  | 5.748 | -0.18679 | -2.2415 | -0.36566 |  | -0.18437 | 5.8538e-06 | 1
|  |  | 4.44 | -0.11579 |  | 5.7597 | -0.18458 | -2.2149 | -0.36182 |  | -0.18225 | 5.4169e-06 | 1
|  |  | 4.46 | -0.11442 |  | 5.7714 | -0.18238 | -2.1886 | -0.35802 |  | -0.18015 | 4.9973e-06 | 1
|  |  | 4.48 | -0.11306 |  | 5.7831 | -0.18022 | -2.1626 | -0.35427 |  | -0.17807 | 4.595e-06 | 1
|  |  | 4.5 | -0.11171 |  | 5.7948 | -0.17807 | -2.1369 | -0.35055 |  | -0.17602 | 4.2101e-06 | 1
|  |  | 4.52 | -0.11038 |  | 5.8065 | -0.17595 | -2.1114 | -0.34687 |  | -0.17399 | 3.8426e-06 | 1
|  |  | 4.54 | -0.10907 |  | 5.8182 | -0.17386 | -2.0863 | -0.34323 |  | -0.17199 | 3.4925e-06 | 1
|  |  | 4.56 | -0.10777 |  | 5.8299 | -0.17178 | -2.0614 | -0.33963 |  | -0.17001 | 3.1599e-06 | 1
|  |  | 4.58 | -0.10648 |  | 5.8416 | -0.16973 | -2.0368 | -0.33607 |  | -0.16805 | 2.8446e-06 | 1
|  |  | 4.6 | -0.10521 |  | 5.8533 | -0.16771 | -2.0125 | -0.33254 |  | -0.16611 | 2.5466e-06 | 1
|  |  | 4.62 | -0.10395 |  | 5.865 | -0.1657 | -1.9884 | -0.32905 |  | -0.16419 | 2.2659e-06 | 1
|  |  | 4.64 | -0.10271 |  | 5.8767 | -0.16372 | -1.9646 | -0.3256 |  | -0.1623 | 2.0024e-06 | 1
|  |  | 4.66 | -0.10148 |  | 5.8885 | -0.16176 | -1.9411 | -0.32218 |  | -0.16043 | 1.7559e-06 | 1
|  |  | 4.68 | -0.10026 |  | 5.9002 | -0.15982 | -1.9178 | -0.3188 |  | -0.15858 | 1.5264e-06 | 1
|  |  | 4.7 | -0.099058 |  | 5.9119 | -0.1579 | -1.8948 | -0.31546 |  | -0.15675 | 1.3138e-06 | 1
|  |  | 4.72 | -0.097868 |  | 5.9236 | -0.156 | -1.872 | -0.31215 |  | -0.15494 | 1.1178e-06 | 1
|  |  | 4.74 | -0.096692 |  | 5.9353 | -0.15413 | -1.8495 | -0.30887 |  | -0.15316 | 9.384e-07 | 1
|  |  | 4.76 | -0.095528 |  | 5.947 | -0.15227 | -1.8273 | -0.30563 |  | -0.15139 | 7.7536e-07 | 1
|  |  | 4.78 | -0.094377 |  | 5.9587 | -0.15044 | -1.8053 | -0.30242 |  | -0.14964 | 6.2852e-07 | 1
|  |  | 4.8 | -0.09324 |  | 5.9704 | -0.14862 | -1.7835 | -0.29925 |  | -0.14792 | 4.9768e-07 | 1
|  |  | 4.82 | -0.092115 |  | 5.9821 | -0.14683 | -1.762 | -0.29611 |  | -0.14621 | 3.8264e-07 | 1
|  |  | 4.84 | -0.091002 |  | 5.9938 | -0.14506 | -1.7407 | -0.293 |  | -0.14453 | 2.8319e-07 | 1
|  |  | 4.86 | -0.089902 |  | 6.0055 | -0.1433 | -1.7196 | -0.28993 |  | -0.14286 | 1.991e-07 | 1
|  |  | 4.88 | -0.088815 |  | 6.0172 | -0.14157 | -1.6988 | -0.28688 |  | -0.14121 | 1.3014e-07 | 1
|  |  | 4.9 | -0.087739 |  | 6.0289 | -0.13986 | -1.6783 | -0.28387 |  | -0.13958 | 7.6062e-08 | 1
|  |  | 4.92 | -0.086676 |  | 6.0406 | -0.13816 | -1.6579 | -0.28089 |  | -0.13797 | 3.6619e-08 | 1
|  |  | 4.94 | -0.085624 |  | 6.0523 | -0.13648 | -1.6378 | -0.27795 |  | -0.13638 | 1.1548e-08 | 1
|  |  | 4.96 | -0.084584 |  | 6.0641 | -0.13483 | -1.6179 | -0.27503 |  | -0.1348 | 5.8151e-10 | 1
|  |  | 4.98 | -0.083556 |  | 6.0758 | -0.13319 | -1.5983 | -0.27214 |  | -0.13325 | 3.4425e-09 | 1
|  |  | 5 | -0.08254 |  | 6.0875 | -0.13157 | -1.5788 | -0.26929 |  | -0.13171 | 1.9849e-08 | 1
|  |  | 5.02 | -0.081535 |  | 6.0992 | -0.12997 | -1.5596 | -0.26646 |  | -0.13019 | 4.9511e-08 | 1
|  |  | 5.04 | -0.080541 |  | 6.1109 | -0.12838 | -1.5406 | -0.26367 |  | -0.12869 | 9.2134e-08 | 1
|  |  | 5.06 | -0.079559 |  | 6.1226 | -0.12682 | -1.5218 | -0.2609 |  | -0.1272 | 1.4742e-07 | 1
|  |  | 5.08 | -0.078587 |  | 6.1343 | -0.12527 | -1.5032 | -0.25816 |  | -0.12573 | 2.1506e-07 | 1
|  |  | 5.1 | -0.077627 |  | 6.146 | -0.12374 | -1.4849 | -0.25545 |  | -0.12428 | 2.9474e-07 | 1
|  |  | 5.12 | -0.076678 |  | 6.1577 | -0.12222 | -1.4667 | -0.25277 |  | -0.12285 | 3.8616e-07 | 1
|  |  | 5.14 | -0.075739 |  | 6.1694 | -0.12073 | -1.4487 | -0.25012 |  | -0.12143 | 4.8899e-07 | 1
|  |  | 5.16 | -0.074811 |  | 6.1811 | -0.11925 | -1.431 | -0.24749 |  | -0.12003 | 6.0291e-07 | 1
|  |  | 5.18 | -0.073893 |  | 6.1928 | -0.11779 | -1.4134 | -0.24489 |  | -0.11864 | 7.2759e-07 | 1
|  |  | 5.2 | -0.072986 |  | 6.2045 | -0.11634 | -1.3961 | -0.24232 |  | -0.11727 | 8.6272e-07 | 1
|  |  | 5.22 | -0.07209 |  | 6.2162 | -0.11491 | -1.3789 | -0.23978 |  | -0.11591 | 1.008e-06 | 1
|  |  | 5.24 | -0.071203 |  | 6.2279 | -0.1135 | -1.362 | -0.23726 |  | -0.11458 | 1.163e-06 | 1
|  |  | 5.26 | -0.070327 |  | 6.2397 | -0.1121 | -1.3452 | -0.23477 |  | -0.11325 | 1.3275e-06 | 1
|  |  | 5.28 | -0.06946 |  | 6.2514 | -0.11072 | -1.3286 | -0.23231 |  | -0.11194 | 1.5011e-06 | 1
|  |  | 5.3 | -0.068604 |  | 6.2631 | -0.10935 | -1.3123 | -0.22987 |  | -0.11065 | 1.6835e-06 | 1
|  |  | 5.32 | -0.067757 |  | 6.2748 | -0.108 | -1.2961 | -0.22746 |  | -0.10937 | 1.8743e-06 | 1
|  |  | 5.34 | -0.06692 |  | 6.2865 | -0.10667 | -1.28 | -0.22507 |  | -0.10811 | 2.0732e-06 | 1
|  |  | 5.36 | -0.066093 |  | 6.2982 | -0.10535 | -1.2642 | -0.22271 |  | -0.10686 | 2.28e-06 | 1
|  |  | 5.38 | -0.065275 |  | 6.3099 | -0.10405 | -1.2486 | -0.22037 |  | -0.10563 | 2.4942e-06 | 1
|  |  | 5.4 | -0.064466 |  | 6.3216 | -0.10276 | -1.2331 | -0.21806 |  | -0.10441 | 2.7155e-06 | 1
|  |  | 5.42 | -0.063667 |  | 6.3333 | -0.10148 | -1.2178 | -0.21577 |  | -0.1032 | 2.9436e-06 | 1
|  |  | 5.44 | -0.062877 |  | 6.345 | -0.10023 | -1.2027 | -0.21351 |  | -0.10201 | 3.1782e-06 | 1
|  |  | 5.46 | -0.062096 |  | 6.3567 | -0.098981 | -1.1878 | -0.21126 |  | -0.10083 | 3.4189e-06 | 1
|  |  | 5.48 | -0.061324 |  | 6.3684 | -0.09775 | -1.173 | -0.20905 |  | -0.099665 | 3.6655e-06 | 1
|  |  | 5.5 | -0.060561 |  | 6.3801 | -0.096534 | -1.1584 | -0.20685 |  | -0.098513 | 3.9175e-06 | 1
|  |  | 5.52 | -0.059807 |  | 6.3918 | -0.095332 | -1.144 | -0.20468 |  | -0.097375 | 4.1747e-06 | 1
|  |  | 5.54 | -0.059061 |  | 6.4036 | -0.094143 | -1.1297 | -0.20253 |  | -0.09625 | 4.4368e-06 | 1
|  |  | 5.56 | -0.058324 |  | 6.4153 | -0.092969 | -1.1156 | -0.20041 |  | -0.095138 | 4.7035e-06 | 1
|  |  | 5.58 | -0.057596 |  | 6.427 | -0.091808 | -1.1017 | -0.1983 |  | -0.094038 | 4.9743e-06 | 1
|  |  | 5.6 | -0.056876 |  | 6.4387 | -0.090661 | -1.0879 | -0.19622 |  | -0.092952 | 5.2491e-06 | 1
|  |  | 5.62 | -0.056165 |  | 6.4504 | -0.089526 | -1.0743 | -0.19416 |  | -0.091877 | 5.5275e-06 | 1
|  |  | 5.64 | -0.055461 |  | 6.4621 | -0.088405 | -1.0609 | -0.19213 |  | -0.090816 | 5.8093e-06 | 1
|  |  | 5.66 | -0.054766 |  | 6.4738 | -0.087298 | -1.0476 | -0.19011 |  | -0.089766 | 6.0941e-06 | 1
|  |  | 5.68 | -0.054079 |  | 6.4855 | -0.086203 | -1.0344 | -0.18811 |  | -0.088729 | 6.3816e-06 | 1
|  |  | 5.7 | -0.0534 |  | 6.4972 | -0.08512 | -1.0214 | -0.18614 |  | -0.087703 | 6.6716e-06 | 1
|  |  | 5.72 | -0.052729 |  | 6.5089 | -0.084051 | -1.0086 | -0.18419 |  | -0.08669 | 6.9638e-06 | 1
|  |  | 5.74 | -0.052066 |  | 6.5206 | -0.082994 | -0.99592 | -0.18225 |  | -0.085688 | 7.2579e-06 | 1
|  |  | 5.76 | -0.051411 |  | 6.5323 | -0.081949 | -0.98339 | -0.18034 |  | -0.084697 | 7.5536e-06 | 1
|  |  | 5.78 | -0.050763 |  | 6.544 | -0.080916 | -0.971 | -0.17845 |  | -0.083718 | 7.8507e-06 | 1
|  |  | 5.8 | -0.050123 |  | 6.5557 | -0.079896 | -0.95875 | -0.17657 |  | -0.082751 | 8.1489e-06 | 1
|  |  | 5.82 | -0.04949 |  | 6.5674 | -0.078888 | -0.94665 | -0.17472 |  | -0.081794 | 8.4479e-06 | 1
|  |  | 5.84 | -0.048865 |  | 6.5792 | -0.077891 | -0.93469 | -0.17289 |  | -0.080849 | 8.7475e-06 | 1
|  |  | 5.86 | -0.048247 |  | 6.5909 | -0.076906 | -0.92287 | -0.17107 |  | -0.079914 | 9.0475e-06 | 1
|  |  | 5.88 | -0.047637 |  | 6.6026 | -0.075933 | -0.9112 | -0.16928 |  | -0.07899 | 9.3476e-06 | 1
|  |  | 5.9 | -0.047033 |  | 6.6143 | -0.074971 | -0.89965 | -0.1675 |  | -0.078077 | 9.6475e-06 | 1
|  |  | 5.92 | -0.046437 |  | 6.626 | -0.074021 | -0.88825 | -0.16574 |  | -0.077175 | 9.9471e-06 | 1
|  |  | 5.94 | -0.045848 |  | 6.6377 | -0.073082 | -0.87698 | -0.164 |  | -0.076283 | 1.0246e-05 | 1
|  |  | 5.96 | -0.045266 |  | 6.6494 | -0.072153 | -0.86584 | -0.16228 |  | -0.075401 | 1.0544e-05 | 1
|  |  | 5.98 | -0.04469 |  | 6.6611 | -0.071236 | -0.85484 | -0.16058 |  | -0.074529 | 1.0841e-05 | 1
|  |  | 6 | -0.044122 |  | 6.6728 | -0.07033 | -0.84396 | -0.15889 |  | -0.073667 | 1.1137e-05 | 1
|  |  | 6.02 | -0.04356 |  | 6.6845 | -0.069435 | -0.83322 | -0.15722 |  | -0.072816 | 1.1432e-05 | 1
|  |  | 6.04 | -0.043005 |  | 6.6962 | -0.06855 | -0.8226 | -0.15557 |  | -0.071974 | 1.1725e-05 | 1
|  |  | 6.06 | -0.042456 |  | 6.7079 | -0.067675 | -0.8121 | -0.15394 |  | -0.071142 | 1.2016e-05 | 1
|  |  | 6.08 | -0.041914 |  | 6.7196 | -0.066811 | -0.80174 | -0.15232 |  | -0.070319 | 1.2305e-05 | 1
|  |  | 6.1 | -0.041379 |  | 6.7313 | -0.065958 | -0.79149 | -0.15073 |  | -0.069506 | 1.2592e-05 | 1
|  |  | 6.12 | -0.04085 |  | 6.743 | -0.065114 | -0.78137 | -0.14914 |  | -0.068703 | 1.2876e-05 | 1
|  |  | 6.14 | -0.040327 |  | 6.7548 | -0.064281 | -0.77137 | -0.14758 |  | -0.067908 | 1.3159e-05 | 1
|  |  | 6.16 | -0.03981 |  | 6.7665 | -0.063457 | -0.76149 | -0.14603 |  | -0.067123 | 1.3438e-05 | 1
|  |  | 6.18 | -0.0393 |  | 6.7782 | -0.062644 | -0.75173 | -0.1445 |  | -0.066347 | 1.3714e-05 | 1
|  |  | 6.2 | -0.038795 |  | 6.7899 | -0.06184 | -0.74208 | -0.14298 |  | -0.06558 | 1.3988e-05 | 1
|  |  | 6.22 | -0.038297 |  | 6.8016 | -0.061046 | -0.73255 | -0.14148 |  | -0.064822 | 1.4258e-05 | 1
|  |  | 6.24 | -0.037805 |  | 6.8133 | -0.060261 | -0.72313 | -0.13999 |  | -0.064072 | 1.4525e-05 | 1
|  |  | 6.26 | -0.037318 |  | 6.825 | -0.059486 | -0.71383 | -0.13853 |  | -0.063331 | 1.4789e-05 | 1
|  |  | 6.28 | -0.036838 |  | 6.8367 | -0.05872 | -0.70464 | -0.13707 |  | -0.062599 | 1.5049e-05 | 1
|  |  | 6.3 | -0.036363 |  | 6.8484 | -0.057963 | -0.69555 | -0.13563 |  | -0.061875 | 1.5306e-05 | 1
|  |  | 6.32 | -0.035894 |  | 6.8601 | -0.057215 | -0.68658 | -0.13421 |  | -0.06116 | 1.5558e-05 | 1
|  |  | 6.34 | -0.035431 |  | 6.8718 | -0.056477 | -0.67772 | -0.1328 |  | -0.060452 | 1.5807e-05 | 1
|  |  | 6.36 | -0.034973 |  | 6.8835 | -0.055747 | -0.66896 | -0.13141 |  | -0.059753 | 1.6052e-05 | 1
|  |  | 6.38 | -0.034521 |  | 6.8952 | -0.055026 | -0.66031 | -0.13003 |  | -0.059062 | 1.6293e-05 | 1
|  |  | 6.4 | -0.034074 |  | 6.9069 | -0.054314 | -0.65177 | -0.12866 |  | -0.058379 | 1.6529e-05 | 1
|  |  | 6.42 | -0.033633 |  | 6.9186 | -0.05361 | -0.64332 | -0.12731 |  | -0.057704 | 1.6762e-05 | 1
|  |  | 6.44 | -0.033196 |  | 6.9304 | -0.052915 | -0.63498 | -0.12598 |  | -0.057037 | 1.6989e-05 | 1
|  |  | 6.46 | -0.032766 |  | 6.9421 | -0.052229 | -0.62674 | -0.12465 |  | -0.056377 | 1.7213e-05 | 1
|  |  | 6.48 | -0.03234 |  | 6.9538 | -0.05155 | -0.6186 | -0.12334 |  | -0.055725 | 1.7432e-05 | 1
|  |  | 6.5 | -0.03192 |  | 6.9655 | -0.05088 | -0.61056 | -0.12205 |  | -0.055081 | 1.7646e-05 | 1
|  |  | 6.52 | -0.031505 |  | 6.9772 | -0.050218 | -0.60262 | -0.12077 |  | -0.054444 | 1.7856e-05 | 1
|  |  | 6.54 | -0.031095 |  | 6.9889 | -0.049565 | -0.59478 | -0.1195 |  | -0.053814 | 1.8061e-05 | 1
|  |  | 6.56 | -0.030689 |  | 7.0006 | -0.048919 | -0.58703 | -0.11825 |  | -0.053192 | 1.8261e-05 | 1
|  |  | 6.58 | -0.030289 |  | 7.0123 | -0.048281 | -0.57937 | -0.11701 |  | -0.052577 | 1.8456e-05 | 1
|  |  | 6.6 | -0.029894 |  | 7.024 | -0.047651 | -0.57181 | -0.11578 |  | -0.051969 | 1.8646e-05 | 1
|  |  | 6.62 | -0.029503 |  | 7.0357 | -0.047028 | -0.56434 | -0.11456 |  | -0.051368 | 1.8832e-05 | 1
|  |  | 6.64 | -0.029118 |  | 7.0474 | -0.046413 | -0.55696 | -0.11336 |  | -0.050774 | 1.9012e-05 | 1
|  |  | 6.66 | -0.028737 |  | 7.0591 | -0.045806 | -0.54967 | -0.11217 |  | -0.050187 | 1.9188e-05 | 1
|  |  | 6.68 | -0.02836 |  | 7.0708 | -0.045206 | -0.54248 | -0.11099 |  | -0.049606 | 1.9358e-05 | 1
|  |  | 6.7 | -0.027989 |  | 7.0825 | -0.044614 | -0.53537 | -0.10983 |  | -0.049032 | 1.9523e-05 | 1
|  |  | 6.72 | -0.027622 |  | 7.0942 | -0.044029 | -0.52834 | -0.10868 |  | -0.048465 | 1.9684e-05 | 1
|  |  | 6.74 | -0.027259 |  | 7.106 | -0.043451 | -0.52141 | -0.10753 |  | -0.047905 | 1.9839e-05 | 1
|  |  | 6.76 | -0.026901 |  | 7.1177 | -0.04288 | -0.51456 | -0.10641 |  | -0.047351 | 1.9989e-05 | 1
|  |  | 6.78 | -0.026547 |  | 7.1294 | -0.042316 | -0.50779 | -0.10529 |  | -0.046803 | 2.0134e-05 | 1
|  |  | 6.8 | -0.026198 |  | 7.1411 | -0.041759 | -0.50111 | -0.10418 |  | -0.046262 | 2.0273e-05 | 1
|  |  | 6.82 | -0.025853 |  | 7.1528 | -0.041209 | -0.49451 | -0.10309 |  | -0.045727 | 2.0408e-05 | 1
|  |  | 6.84 | -0.025512 |  | 7.1645 | -0.040666 | -0.48799 | -0.10201 |  | -0.045198 | 2.0537e-05 | 1
|  |  | 6.86 | -0.025175 |  | 7.1762 | -0.04013 | -0.48156 | -0.10094 |  | -0.044675 | 2.0661e-05 | 1
|  |  | 6.88 | -0.024843 |  | 7.1879 | -0.0396 | -0.4752 | -0.099878 |  | -0.044158 | 2.0781e-05 | 1
|  |  | 6.9 | -0.024515 |  | 7.1996 | -0.039077 | -0.46892 | -0.09883 |  | -0.043648 | 2.0895e-05 | 1
|  |  | 6.92 | -0.024191 |  | 7.2113 | -0.03856 | -0.46272 | -0.097793 |  | -0.043143 | 2.1003e-05 | 1
|  |  | 6.94 | -0.023871 |  | 7.223 | -0.03805 | -0.4566 | -0.096766 |  | -0.042644 | 2.1107e-05 | 1
|  |  | 6.96 | -0.023554 |  | 7.2347 | -0.037546 | -0.45055 | -0.095751 |  | -0.042151 | 2.1206e-05 | 1
|  |  | 6.98 | -0.023242 |  | 7.2464 | -0.037048 | -0.44458 | -0.094746 |  | -0.041663 | 2.1299e-05 | 1
|  |  | 7 | -0.022934 |  | 7.2581 | -0.036557 | -0.43868 | -0.093751 |  | -0.041181 | 2.1388e-05 | 1
|  |  | 7.02 | -0.022629 |  | 7.2698 | -0.036071 | -0.43285 | -0.092767 |  | -0.040705 | 2.1471e-05 | 1
|  |  | 7.04 | -0.022329 |  | 7.2816 | -0.035592 | -0.4271 | -0.091793 |  | -0.040234 | 2.155e-05 | 1
|  |  | 7.06 | -0.022032 |  | 7.2933 | -0.035119 | -0.42142 | -0.09083 |  | -0.039769 | 2.1623e-05 | 1
|  |  | 7.08 | -0.021739 |  | 7.305 | -0.034651 | -0.41582 | -0.089877 |  | -0.039309 | 2.1692e-05 | 1
|  |  | 7.1 | -0.021449 |  | 7.3167 | -0.03419 | -0.41028 | -0.088933 |  | -0.038854 | 2.1755e-05 | 1
|  |  | 7.12 | -0.021163 |  | 7.3284 | -0.033734 | -0.40481 | -0.088 |  | -0.038405 | 2.1814e-05 | 1
|  |  | 7.14 | -0.020881 |  | 7.3401 | -0.033284 | -0.39941 | -0.087076 |  | -0.03796 | 2.1868e-05 | 1
|  |  | 7.16 | -0.020602 |  | 7.3518 | -0.03284 | -0.39408 | -0.086162 |  | -0.037521 | 2.1917e-05 | 1
|  |  | 7.18 | -0.020327 |  | 7.3635 | -0.032401 | -0.38881 | -0.085258 |  | -0.037087 | 2.1962e-05 | 1
|  |  | 7.2 | -0.020055 |  | 7.3752 | -0.031968 | -0.38361 | -0.084363 |  | -0.036658 | 2.2001e-05 | 1
|  |  | 7.22 | -0.019787 |  | 7.3869 | -0.03154 | -0.37848 | -0.083478 |  | -0.036234 | 2.2036e-05 | 1
|  |  | 7.24 | -0.019522 |  | 7.3986 | -0.031118 | -0.37341 | -0.082601 |  | -0.035815 | 2.2067e-05 | 1
|  |  | 7.26 | -0.01926 |  | 7.4103 | -0.030701 | -0.36841 | -0.081734 |  | -0.035401 | 2.2093e-05 | 1
|  |  | 7.28 | -0.019002 |  | 7.422 | -0.030289 | -0.36347 | -0.080877 |  | -0.034991 | 2.2114e-05 | 1
|  |  | 7.3 | -0.018747 |  | 7.4337 | -0.029882 | -0.35859 | -0.080028 |  | -0.034587 | 2.2131e-05 | 1
|  |  | 7.32 | -0.018495 |  | 7.4455 | -0.029481 | -0.35377 | -0.079188 |  | -0.034187 | 2.2144e-05 | 1
|  |  | 7.34 | -0.018246 |  | 7.4572 | -0.029085 | -0.34902 | -0.078357 |  | -0.033791 | 2.2152e-05 | 1
|  |  | 7.36 | -0.018001 |  | 7.4689 | -0.028693 | -0.34432 | -0.077534 |  | -0.0334 | 2.2156e-05 | 1
|  |  | 7.38 | -0.017759 |  | 7.4806 | -0.028307 | -0.33968 | -0.07672 |  | -0.033014 | 2.2155e-05 | 1
|  |  | 7.4 | -0.017519 |  | 7.4923 | -0.027926 | -0.33511 | -0.075915 |  | -0.032632 | 2.2151e-05 | 1
|  |  | 7.42 | -0.017283 |  | 7.504 | -0.027549 | -0.33059 | -0.075118 |  | -0.032255 | 2.2142e-05 | 1
|  |  | 7.44 | -0.01705 |  | 7.5157 | -0.027177 | -0.32613 | -0.07433 |  | -0.031882 | 2.2129e-05 | 1
|  |  | 7.46 | -0.01682 |  | 7.5274 | -0.02681 | -0.32172 | -0.07355 |  | -0.031513 | 2.2113e-05 | 1
|  |  | 7.48 | -0.016592 |  | 7.5391 | -0.026448 | -0.31738 | -0.072778 |  | -0.031148 | 2.2092e-05 | 1
|  |  | 7.5 | -0.016368 |  | 7.5508 | -0.02609 | -0.31308 | -0.072014 |  | -0.030788 | 2.2068e-05 | 1
|  |  | 7.52 | -0.016146 |  | 7.5625 | -0.025737 | -0.30885 | -0.071258 |  | -0.030432 | 2.2039e-05 | 1
|  |  | 7.54 | -0.015928 |  | 7.5742 | -0.025389 | -0.30466 | -0.07051 |  | -0.03008 | 2.2007e-05 | 1
|  |  | 7.56 | -0.015712 |  | 7.5859 | -0.025044 | -0.30053 | -0.06977 |  | -0.029732 | 2.1972e-05 | 1
|  |  | 7.58 | -0.015499 |  | 7.5976 | -0.024705 | -0.29646 | -0.069038 |  | -0.029388 | 2.1932e-05 | 1
|  |  | 7.6 | -0.015288 |  | 7.6093 | -0.024369 | -0.29243 | -0.068313 |  | -0.029048 | 2.189e-05 | 1
|  |  | 7.62 | -0.015081 |  | 7.6211 | -0.024038 | -0.28846 | -0.067596 |  | -0.028712 | 2.1843e-05 | 1
|  |  | 7.64 | -0.014875 |  | 7.6328 | -0.023712 | -0.28454 | -0.066887 |  | -0.02838 | 2.1793e-05 | 1
|  |  | 7.66 | -0.014673 |  | 7.6445 | -0.023389 | -0.28067 | -0.066185 |  | -0.028052 | 2.174e-05 | 1
|  |  | 7.68 | -0.014473 |  | 7.6562 | -0.02307 | -0.27685 | -0.06549 |  | -0.027727 | 2.1684e-05 | 1
|  |  | 7.7 | -0.014276 |  | 7.6679 | -0.022756 | -0.27307 | -0.064803 |  | -0.027406 | 2.1624e-05 | 1
|  |  | 7.72 | -0.014081 |  | 7.6796 | -0.022446 | -0.26935 | -0.064123 |  | -0.027089 | 2.1562e-05 | 1
|  |  | 7.74 | -0.013889 |  | 7.6913 | -0.02214 | -0.26568 | -0.06345 |  | -0.026776 | 2.1496e-05 | 1
|  |  | 7.76 | -0.0137 |  | 7.703 | -0.021837 | -0.26205 | -0.062784 |  | -0.026466 | 2.1427e-05 | 1
|  |  | 7.78 | -0.013512 |  | 7.7147 | -0.021539 | -0.25847 | -0.062125 |  | -0.02616 | 2.1356e-05 | 1
|  |  | 7.8 | -0.013328 |  | 7.7264 | -0.021244 | -0.25493 | -0.061473 |  | -0.025857 | 2.1281e-05 | 1
|  |  | 7.82 | -0.013145 |  | 7.7381 | -0.020954 | -0.25144 | -0.060827 |  | -0.025558 | 2.1204e-05 | 1
|  |  | 7.84 | -0.012965 |  | 7.7498 | -0.020667 | -0.248 | -0.060189 |  | -0.025263 | 2.1123e-05 | 1
|  |  | 7.86 | -0.012788 |  | 7.7615 | -0.020383 | -0.2446 | -0.059557 |  | -0.02497 | 2.1041e-05 | 1
|  |  | 7.88 | -0.012612 |  | 7.7732 | -0.020104 | -0.24125 | -0.058932 |  | -0.024682 | 2.0955e-05 | 1
|  |  | 7.9 | -0.012439 |  | 7.7849 | -0.019828 | -0.23794 | -0.058314 |  | -0.024396 | 2.0867e-05 | 1
|  |  | 7.92 | -0.012268 |  | 7.7967 | -0.019556 | -0.23467 | -0.057702 |  | -0.024114 | 2.0777e-05 | 1
|  |  | 7.94 | -0.0121 |  | 7.8084 | -0.019287 | -0.23144 | -0.057096 |  | -0.023835 | 2.0684e-05 | 1
|  |  | 7.96 | -0.011933 |  | 7.8201 | -0.019022 | -0.22826 | -0.056497 |  | -0.023559 | 2.0589e-05 | 1
|  |  | 7.98 | -0.011769 |  | 7.8318 | -0.01876 | -0.22512 | -0.055904 |  | -0.023287 | 2.0492e-05 | 1
|  |  | 8 | -0.011607 |  | 7.8435 | -0.018502 | -0.22202 | -0.055317 |  | -0.023017 | 2.0392e-05 | 1

## fit_1NN_BCC
tait or murnaghan (e.g., material project) | input |  | Rose function | input |  |  |  |  | TB-SMA | input (Ref) |  | TB-SMA | fit
BCC | Bi |  | BCC | Bi |  |  |  |  | BCC | Bi |  | BCC | Bi |  | Lammps, metal units
E0[eV/atom] | -3.7507 |  | re[A] | 3.4535 | <- No user input is required here. |  |  |  | A[eV] | 0.0812 |  | q | 2.6308 | <-fit | pair_style smatb # R0(A) p q A(eV) xi(eV) Rcs(A) Rc(A)
V0[A^3/atom] | 31.706 |  | d | 0.05 |  |  |  |  | xi[eV] | 1.1081 |  | Constraints (1,2, and 3) for fit |  |  | pair_coeff 1 1 | 3.4535 | 11.5597 | 2.8316 | 0.0812 | 1.1081 | 6 | 12 | # | Bi | Bi
B | 0.27 |  | Z | 8 | Note: Z(FCC)=12, Z(HCP)=12, Z(BCC)=8 |  |  |  | p | 11.5597 |  | A[eV] | 0.24043
C | 5.79 |  | Natom | 2 | Note: (FCC)=4, (HCP)=2, (BCC)=2 |  |  |  | q | 2.8316 |  | p | 7.761 |  | fit (output)
|  |  | factor | 1.1547 | <- FCC:sqrt(2), BCC:2/sqrt(3), ideal HCP:sqrt(3)/(4/3)^(1/3) | [6 empty] | xi[eV] | 2.0061 |  | pair_style smatb # R0(A) p q A(eV) xi(eV) Rcs(A) Rc(A): 1NN
Note: Material project: Table (correct) [eV] -> [eV/atom] (cohesive energy), [A^3] -> [A^3/atom] (=omega=atomic volume) | [8 empty] | Z | 8 | Note: Z(FCC)=12, Z(HCP)=12, Z(BCC)=8 |  |  |  | pair_coeff 1 1 | 3.4535 | 7.761 | 2.6308 | 0.24043 | 2.0061 | 6 | 12 | # | Bi | Bi
Lattice const.[A] | output |  | Rose function | output |  |  |  |  | R0 | 3.4535 | Note: R0 = re
a0 (FCC or BCC) | 3.9877 |  | re[A] | 3.4535 | <- re=a0/factor. i.e., FCC:a0/sqrt(2), BCC:a0/1, ideal HCP:a0(FCC or BCC)*/sqrt(3)*(4/3)^(1/3) | [9 empty] | Usage
a0 (ideal HCP) | 4.389 |  | a | 4.5323 | [10 empty] | 1. File tab -> Options -> Add-ins -> Solver Add-ins -> [Excel Add-ins] Go... -> [check] Solver Add-in -> OK
|  |  | a* | 0 | [10 empty] | 2. Data tab -> Solver -> Set Object: [$O$19] -> To: [check] Min -> By Changing Variable Cells: [$O$4:$O$7] -> Solve
delta (=d) | 0.1951 |  | Eu*(a*) | -1 | [10 empty] | Note: It is necessary to increase the constraints, chainging weight or include other structures to fit the required range.
|  |  | Eu(r)[eV/atom] | -3.7507
|  |  | Eu(r)[eV] | -30.0056 | [10 empty] | Constraints for fit |  |  | Note
References: https://doi.org/10.1103/PhysRevB.29.2963 , https://doi.org/10.1103/PhysRevB.62.8564, and https://doi.org/10.1103/PhysRevB.64.184102 | [14 empty] | 1. r = re, as = 0: Z*A - sqrt(Z)*xi = -Ec | 0.24043 | (for A) | TB-SMA only
|  |  | a* | Eu*(a*) |  | r [A] | Eu(r) [eV/atom] | Eu(r) [eV] | E(TB-SMA)[eV] |  | E(fit) | Error | weight | Total error | 2. 3rd derivative and d=0.05 at re: p/q = 2.95 | 2.95 | (for p/q) | universal curve (Rose function: d=0.05) + TB-SMA
|  |  | -1 | 0.13591 |  | 2.6915 | 0.50977 | 4.0782 | 2.4698 |  | 0.52097 | 0.00012541 | 1 | 4.5537e-06 | 3. 1st derivative and r = re: xi = p/(p-q) * Ec/sqrt(Z) | 2.0061 | (for xi) | TB-SMA only
|  |  | -0.98 | 0.072099 |  | 2.7067 | 0.27042 | 2.1634 | 2.1285 |  | 0.2791 | 7.5329e-05 | 1
|  |  | -0.96 | 0.011065 |  | 2.722 | 0.041502 | 0.33202 | 1.807 |  | 0.047964 | 4.175e-05 | 1 |  | check (xi/A)/(p/q) | 2.8284 | vs. sqrt(Z) = | 2.8284 | Differene = | 0
|  |  | -0.94 | -0.047285 |  | 2.7372 | -0.17735 | -1.4188 | 1.5041 |  | -0.17283 | 2.042e-05 | 1
|  |  | -0.92 | -0.10305 |  | 2.7524 | -0.38649 | -3.0919 | 1.2189 |  | -0.38367 | 7.9943e-06 | 1 |  | Rosato et al., |  |  |  |  | Test | input
|  |  | -0.9 | -0.15631 |  | 2.7677 | -0.58626 | -4.6901 | 0.95046 |  | -0.5849 | 1.8613e-06 | 1 |  | A | 0.24043 |  |  |  | BCC | Bi | Rose (Table 1)
|  |  | -0.88 | -0.20716 |  | 2.7829 | -0.77699 | -6.216 | 0.69799 |  | -0.77689 | 1.1767e-08 | 1 |  | xi | 2.0061 |  |  |  | l[A] | 0.51121 | 1st Line
|  |  | -0.86 | -0.25569 |  | 2.7982 | -0.95901 | -7.6721 | 0.46062 |  | -0.95997 | 9.2092e-07 | 1 | [6 empty] | rwse[A] | 1.41 | 2nd Line
|  |  | -0.84 | -0.30197 |  | 2.8134 | -1.1326 | -9.0609 | 0.23757 |  | -1.1345 | 3.453e-06 | 1 |  | p/q | 2.9511 |  |  |  | factor, f | 1 | f*B(V0)'= | 5.79
|  |  | -0.82 | -0.3461 |  | 2.8286 | -1.2981 | -10.3848 | 0.028097 |  | -1.3007 | 6.7815e-06 | 1 |  | d | 0.05 |  |  |  | 3l(B'-1)rwse | 5.21 | <- The paper is missing the division symbol "/" before rwse.
|  |  | -0.8 | -0.38813 |  | 2.8439 | -1.4558 | -11.6462 | -0.1685 |  | -1.459 | 1.0323e-05 | 1 |  | check | 2.629e-12 | <- Closer to zero is better!!! |  |  | p/q | 25.1042 | Note: 2=< p/q <= 5, (closed packing: p/q >= 2.7)
Note: Because the Schrödinger equation is a second-order partial differential equation, it is sometimes thought that there may have been a basis for obtaining a universal curve as a universal solution. |  |  | -0.78 | -0.42816 |  | 2.8591 | -1.6059 | -12.8473 | -0.3529 |  | -1.6096 | 1.3683e-05 | 1 | [6 empty] | p | 1.4545
|  |  | -0.76 | -0.46625 |  | 2.8744 | -1.7488 | -13.9902 | -0.52573 |  | -1.7529 | 1.6613e-05 | 1 |  | Table X. d value vs. (p/q) for Rose function
|  |  | -0.74 | -0.50248 |  | 2.8896 | -1.8846 | -15.0771 | -0.68761 |  | -1.889 | 1.8972e-05 | 1 |  | d | p/q | MEAM | Abell | Li | FERNANDEZ
|  |  | -0.72 | -0.5369 |  | 2.9048 | -2.0138 | -16.11 | -0.8391 |  | -2.0183 | 2.0701e-05 | 1 |  | 0.2 | 8.1168 |  | <- Li | <- In
|  |  | -0.7 | -0.56959 |  | 2.9201 | -2.1364 | -17.0909 | -0.98075 |  | -2.141 | 2.1796e-05 | 1 |  | 0.15 | 6.25 |  | <- Li | <- Li, Na
|  |  | -0.68 | -0.60061 |  | 2.9353 | -2.2527 | -18.0216 | -1.1131 |  | -2.2574 | 2.2294e-05 | 1 |  | 0.1 | 4.5397 |  |  | <- Ag, Hf, Tl, Yb, Zn
|  |  | -0.66 | -0.63002 |  | 2.9506 | -2.363 | -18.904 | -1.2366 |  | -2.3677 | 2.2258e-05 | 1 |  | 0.095 | 4.3764 |  |  | <- Rb
|  |  | -0.64 | -0.65788 |  | 2.9658 | -2.4675 | -19.74 | -1.3517 |  | -2.4722 | 2.1762e-05 | 1 |  | 0.09 | 4.21 |  |  | <- Nd
|  |  | -0.62 | -0.68424 |  | 2.981 | -2.5664 | -20.5311 | -1.4589 |  | -2.571 | 2.089e-05 | 1 |  | 0.085 | 4.0534 |  |  | <- Pt
|  |  | -0.6 | -0.70917 |  | 2.9963 | -2.6599 | -21.279 | -1.5586 |  | -2.6643 | 1.9724e-05 | 1 |  | 0.08 | 3.89 |  |  | <- Cu
|  |  | -0.58 | -0.73271 |  | 3.0115 | -2.7482 | -21.9855 | -1.6513 |  | -2.7525 | 1.8342e-05 | 1 |  | 0.075 | 3.7347 |  | <- K | <- Th
|  |  | -0.56 | -0.75492 |  | 3.0268 | -2.8315 | -22.6519 | -1.7372 |  | -2.8356 | 1.6819e-05 | 1 |  | 0.07 | 3.58 | <- Si | <- K
|  |  | -0.54 | -0.77585 |  | 3.042 | -2.91 | -23.2799 | -1.8167 |  | -2.9139 | 1.5216e-05 | 1 |  | 0.065 | 3.4197 |  |  | <- Rh
|  |  | -0.52 | -0.79555 |  | 3.0572 | -2.9839 | -23.8709 | -1.8902 |  | -2.9875 | 1.3591e-05 | 1 |  | 0.06 | 3.26 |  | <- Na, K, Cs, Al
|  |  | -0.5 | -0.81406 |  | 3.0725 | -3.0533 | -24.4262 | -1.9581 |  | -3.0567 | 1.1988e-05 | 1 |  | 0.055 | 3.1071 |  | <- Cu
|  |  | -0.48 | -0.83142 |  | 3.0877 | -3.1184 | -24.9473 | -2.0205 |  | -3.1216 | 1.0443e-05 | 1 |  | 0.05 | 2.95 | <- Al,Fe,Ni,Pd,Pt,In,Cu,Ag,Au |  | <- Ni | <- Li,Na,Al,K,Ca,Ti,V,Fe,Co,Ni,Cu,Zn,Nb,Mo,Pd,Ag,Ta,Re,Ir,Pt,Au,Pb,Th
|  |  | -0.46 | -0.84769 |  | 3.103 | -3.1794 | -25.4355 | -2.0779 |  | -3.1824 | 8.9859e-06 | 1 |  | 0.045 | 2.7951 |  | <- Ag
|  |  | -0.44 | -0.8629 |  | 3.1182 | -3.2365 | -25.8919 | -2.1304 |  | -3.2393 | 7.6354e-06 | 1 |  | 0.04 | 2.64 |  | <- Ag | <- K, Pb
|  |  | -0.42 | -0.8771 |  | 3.1334 | -3.2897 | -26.3179 | -2.1784 |  | -3.2923 | 6.4049e-06 | 1 |  | 0.035 | 2.481 |  |  | <- Cd
|  |  | -0.4 | -0.89032 |  | 3.1487 | -3.3393 | -26.7146 | -2.2221 |  | -3.3416 | 5.3016e-06 | 1 |  | 0.03 | 2.32 |  | <- Au
|  |  | -0.38 | -0.9026 |  | 3.1639 | -3.3854 | -27.0832 | -2.2618 |  | -3.3875 | 4.3275e-06 | 1 |  | 0.025 | 2.1594 |  |  | <- Al
|  |  | -0.36 | -0.91399 |  | 3.1792 | -3.4281 | -27.4247 | -2.2976 |  | -3.43 | 3.4806e-06 | 1 |  | 0.02 | 1.99 |  | <- Si, Ge
|  |  | -0.34 | -0.9245 |  | 3.1944 | -3.4675 | -27.7403 | -2.3298 |  | -3.4692 | 2.7555e-06 | 1 |  | 0.015 | 1.8181 |  | <- Si
|  |  | -0.32 | -0.93419 |  | 3.2096 | -3.5039 | -28.0309 | -2.3585 |  | -3.5053 | 2.1445e-06 | 1 |  | 0.01 | 1.63 |  | <- H | <- In
|  |  | -0.3 | -0.94308 |  | 3.2249 | -3.5372 | -28.2976 | -2.3841 |  | -3.5385 | 1.638e-06 | 1 |  | 0.005 | 1.41 |  | <-C
|  |  | -0.28 | -0.9512 |  | 3.2401 | -3.5677 | -28.5414 | -2.4066 |  | -3.5688 | 1.2254e-06 | 1 |  | 0.001 | 0.857
|  |  | -0.26 | -0.95859 |  | 3.2553 | -3.5954 | -28.763 | -2.4262 |  | -3.5963 | 8.9575e-07 | 1 |  | Note: The existence of a minimum for Eb requires p > q.
|  |  | -0.24 | -0.96527 |  | 3.2706 | -3.6204 | -28.9635 | -2.4431 |  | -3.6212 | 6.3771e-07 | 1
|  |  | -0.22 | -0.97128 |  | 3.2858 | -3.643 | -29.1437 | -2.4575 |  | -3.6436 | 4.4042e-07 | 1
|  |  | -0.2 | -0.97663 |  | 3.3011 | -3.6631 | -29.3045 | -2.4694 |  | -3.6636 | 2.9351e-07 | 1
|  |  | -0.18 | -0.98137 |  | 3.3163 | -3.6808 | -29.4466 | -2.4791 |  | -3.6813 | 1.8746e-07 | 1
|  |  | -0.16 | -0.98551 |  | 3.3315 | -3.6963 | -29.5708 | -2.4867 |  | -3.6967 | 1.1367e-07 | 1
|  |  | -0.14 | -0.98908 |  | 3.3468 | -3.7097 | -29.6779 | -2.4923 |  | -3.71 | 6.4573e-08 | 1
|  |  | -0.12 | -0.9921 |  | 3.362 | -3.7211 | -29.7686 | -2.496 |  | -3.7213 | 3.3706e-08 | 1
|  |  | -0.1 | -0.9946 |  | 3.3773 | -3.7304 | -29.8435 | -2.4979 |  | -3.7306 | 1.5687e-08 | 1
|  |  | -0.08 | -0.9966 |  | 3.3925 | -3.7379 | -29.9035 | -2.4982 |  | -3.738 | 6.1881e-09 | 1
|  |  | -0.06 | -0.99811 |  | 3.4077 | -3.7436 | -29.949 | -2.4969 |  | -3.7437 | 1.8819e-09 | 1
|  |  | -0.04 | -0.99918 |  | 3.423 | -3.7476 | -29.9808 | -2.4941 |  | -3.7476 | 3.5658e-10 | 1
|  |  | -0.02 | -0.9998 |  | 3.4382 | -3.7499 | -29.9995 | -2.49 |  | -3.7499 | 2.1337e-07 | 10000
|  | re -> | 0 | -1 |  | 3.4535 | -3.7507 | -30.0056 | -2.4846 |  | -3.7507 | 7.8886e-27 | 10000 | <- re position
|  |  | 0.02 | -0.9998 |  | 3.4687 | -3.75 | -29.9997 | -2.478 |  | -3.75 | 1.9446e-07 | 10000
|  |  | 0.04 | -0.99922 |  | 3.4839 | -3.7478 | -29.9823 | -2.4702 |  | -3.7478 | 2.9617e-10 | 1
|  |  | 0.06 | -0.99828 |  | 3.4992 | -3.7443 | -29.954 | -2.4614 |  | -3.7443 | 1.4246e-09 | 1
|  |  | 0.08 | -0.99699 |  | 3.5144 | -3.7394 | -29.9153 | -2.4517 |  | -3.7395 | 4.2697e-09 | 1
|  |  | 0.1 | -0.99537 |  | 3.5297 | -3.7333 | -29.8666 | -2.441 |  | -3.7334 | 9.8667e-09 | 1
|  |  | 0.12 | -0.99343 |  | 3.5449 | -3.726 | -29.8084 | -2.4295 |  | -3.7262 | 1.9328e-08 | 1
|  |  | 0.14 | -0.99119 |  | 3.5601 | -3.7176 | -29.7412 | -2.4172 |  | -3.7178 | 3.3763e-08 | 1
|  |  | 0.16 | -0.98866 |  | 3.5754 | -3.7082 | -29.6654 | -2.4041 |  | -3.7084 | 5.4202e-08 | 1
|  |  | 0.18 | -0.98586 |  | 3.5906 | -3.6977 | -29.5814 | -2.3904 |  | -3.698 | 8.1541e-08 | 1
|  |  | 0.2 | -0.9828 |  | 3.6059 | -3.6862 | -29.4896 | -2.376 |  | -3.6865 | 1.1649e-07 | 1
|  |  | 0.22 | -0.9795 |  | 3.6211 | -3.6738 | -29.3905 | -2.361 |  | -3.6742 | 1.5952e-07 | 1
|  |  | 0.24 | -0.97596 |  | 3.6363 | -3.6605 | -29.2843 | -2.3456 |  | -3.661 | 2.1088e-07 | 1
|  |  | 0.26 | -0.9722 |  | 3.6516 | -3.6464 | -29.1715 | -2.3296 |  | -3.647 | 2.7052e-07 | 1
|  |  | 0.28 | -0.96823 |  | 3.6668 | -3.6316 | -29.0524 | -2.3131 |  | -3.6321 | 3.3814e-07 | 1
|  |  | 0.3 | -0.96406 |  | 3.6821 | -3.6159 | -28.9273 | -2.2963 |  | -3.6166 | 4.1315e-07 | 1
|  |  | 0.32 | -0.95971 |  | 3.6973 | -3.5996 | -28.7966 | -2.279 |  | -3.6003 | 4.9469e-07 | 1
|  |  | 0.34 | -0.95517 |  | 3.7125 | -3.5826 | -28.6605 | -2.2615 |  | -3.5833 | 5.8169e-07 | 1
|  |  | 0.36 | -0.95047 |  | 3.7278 | -3.5649 | -28.5193 | -2.2436 |  | -3.5657 | 6.7284e-07 | 1
|  |  | 0.38 | -0.9456 |  | 3.743 | -3.5467 | -28.3734 | -2.2254 |  | -3.5476 | 7.6663e-07 | 1
|  |  | 0.4 | -0.94059 |  | 3.7582 | -3.5279 | -28.2231 | -2.2069 |  | -3.5288 | 8.6141e-07 | 1
|  |  | 0.42 | -0.93544 |  | 3.7735 | -3.5086 | -28.0685 | -2.1883 |  | -3.5095 | 9.5543e-07 | 1
|  |  | 0.44 | -0.93016 |  | 3.7887 | -3.4887 | -27.9099 | -2.1694 |  | -3.4898 | 1.0468e-06 | 1
|  |  | 0.46 | -0.92475 |  | 3.804 | -3.4684 | -27.7476 | -2.1504 |  | -3.4695 | 1.1337e-06 | 1
|  |  | 0.48 | -0.91922 |  | 3.8192 | -3.4477 | -27.5818 | -2.1312 |  | -3.4488 | 1.2143e-06 | 1
|  |  | 0.5 | -0.91359 |  | 3.8344 | -3.4266 | -27.4127 | -2.1118 |  | -3.4277 | 1.2866e-06 | 1
|  |  | 0.52 | -0.90785 |  | 3.8497 | -3.4051 | -27.2406 | -2.0924 |  | -3.4062 | 1.3491e-06 | 1
|  |  | 0.54 | -0.90202 |  | 3.8649 | -3.3832 | -27.0657 | -2.0728 |  | -3.3844 | 1.4001e-06 | 1
|  |  | 0.56 | -0.8961 |  | 3.8802 | -3.361 | -26.8881 | -2.0532 |  | -3.3622 | 1.4382e-06 | 1
|  |  | 0.58 | -0.8901 |  | 3.8954 | -3.3385 | -26.708 | -2.0335 |  | -3.3397 | 1.4623e-06 | 1
|  |  | 0.6 | -0.88403 |  | 3.9106 | -3.3157 | -26.5257 | -2.0138 |  | -3.3169 | 1.4713e-06 | 1
|  |  | 0.62 | -0.87788 |  | 3.9259 | -3.2927 | -26.3413 | -1.994 |  | -3.2939 | 1.4647e-06 | 1
|  |  | 0.64 | -0.87167 |  | 3.9411 | -3.2694 | -26.155 | -1.9742 |  | -3.2706 | 1.442e-06 | 1
|  |  | 0.66 | -0.8654 |  | 3.9564 | -3.2459 | -25.9669 | -1.9545 |  | -3.2471 | 1.4032e-06 | 1
|  |  | 0.68 | -0.85908 |  | 3.9716 | -3.2222 | -25.7773 | -1.9347 |  | -3.2233 | 1.3488e-06 | 1
|  |  | 0.7 | -0.85271 |  | 3.9868 | -3.1983 | -25.5861 | -1.915 |  | -3.1994 | 1.2792e-06 | 1
|  |  | 0.72 | -0.8463 |  | 4.0021 | -3.1742 | -25.3937 | -1.8952 |  | -3.1753 | 1.1957e-06 | 1
|  |  | 0.74 | -0.83985 |  | 4.0173 | -3.15 | -25.2001 | -1.8756 |  | -3.1511 | 1.0996e-06 | 1
|  |  | 0.76 | -0.83336 |  | 4.0326 | -3.1257 | -25.0054 | -1.856 |  | -3.1267 | 9.9281e-07 | 1
|  |  | 0.78 | -0.82684 |  | 4.0478 | -3.1012 | -24.8098 | -1.8364 |  | -3.1022 | 8.7753e-07 | 1
|  |  | 0.8 | -0.82029 |  | 4.063 | -3.0767 | -24.6134 | -1.8169 |  | -3.0775 | 7.5638e-07 | 1
|  |  | 0.82 | -0.81373 |  | 4.0783 | -3.052 | -24.4164 | -1.7975 |  | -3.0528 | 6.3232e-07 | 1
|  |  | 0.84 | -0.80714 |  | 4.0935 | -3.0273 | -24.2188 | -1.7782 |  | -3.0281 | 5.0871e-07 | 1
|  |  | 0.86 | -0.80054 |  | 4.1088 | -3.0026 | -24.0207 | -1.7589 |  | -3.0032 | 0.00038922 | 1000
|  |  | 0.88 | -0.79393 |  | 4.124 | -2.9778 | -23.8222 | -1.7398 |  | -2.9783 | 0.00027788 | 1000
|  |  | 0.9 | -0.7873 |  | 4.1392 | -2.9529 | -23.6235 | -1.7208 |  | -2.9534 | 0.00017902 | 1000
|  |  | 0.92 | -0.78067 |  | 4.1545 | -2.9281 | -23.4246 | -1.7018 |  | -2.9284 | 9.7237e-08 | 1
|  |  | 0.94 | -0.77404 |  | 4.1697 | -2.9032 | -23.2255 | -1.683 |  | -2.9034 | 3.7403e-08 | 1
|  |  | 0.96 | -0.76741 |  | 4.1849 | -2.8783 | -23.0265 | -1.6643 |  | -2.8784 | 4.6123e-09 | 1
|  |  | 0.98 | -0.76078 |  | 4.2002 | -2.8534 | -22.8276 | -1.6458 |  | -2.8534 | 4.1614e-09 | 1
|  |  | 1 | -0.75415 |  | 4.2154 | -2.8286 | -22.6288 | -1.6273 |  | -2.8284 | 4.1513e-08 | 1
|  |  | 1.02 | -0.74754 |  | 4.2307 | -2.8038 | -22.4302 | -1.609 |  | -2.8034 | 1.2227e-07 | 1
|  |  | 1.04 | -0.74093 |  | 4.2459 | -2.779 | -22.232 | -1.5908 |  | -2.7785 | 2.5212e-07 | 1
|  |  | 1.06 | -0.73433 |  | 4.2611 | -2.7543 | -22.034 | -1.5728 |  | -2.7536 | 4.3684e-07 | 1
|  |  | 1.08 | -0.72775 |  | 4.2764 | -2.7296 | -21.8365 | -1.5549 |  | -2.7287 | 6.8223e-07 | 1
|  |  | 1.1 | -0.72118 |  | 4.2916 | -2.7049 | -21.6395 | -1.5371 |  | -2.7039 | 9.9409e-07 | 1
|  |  | 1.12 | -0.71463 |  | 4.3069 | -2.6804 | -21.443 | -1.5195 |  | -2.6792 | 1.3782e-06 | 1
|  |  | 1.14 | -0.7081 |  | 4.3221 | -2.6559 | -21.2471 | -1.502 |  | -2.6545 | 1.8402e-06 | 1
|  |  | 1.16 | -0.7016 |  | 4.3373 | -2.6315 | -21.0518 | -1.4847 |  | -2.6299 | 2.3857e-06 | 1
|  |  | 1.18 | -0.69511 |  | 4.3526 | -2.6072 | -20.8572 | -1.4675 |  | -2.6054 | 3.0202e-06 | 1
|  |  | 1.2 | -0.68865 |  | 4.3678 | -2.5829 | -20.6634 | -1.4505 |  | -2.581 | 3.749e-06 | 1
|  |  | 1.22 | -0.68222 |  | 4.3831 | -2.5588 | -20.4703 | -1.4336 |  | -2.5566 | 4.577e-06 | 1
|  |  | 1.24 | -0.67581 |  | 4.3983 | -2.5348 | -20.278 | -1.4169 |  | -2.5324 | 5.5093e-06 | 1
|  |  | 1.26 | -0.66943 |  | 4.4135 | -2.5108 | -20.0866 | -1.4003 |  | -2.5083 | 6.5503e-06 | 1
|  |  | 1.28 | -0.66308 |  | 4.4288 | -2.487 | -19.8961 | -1.3839 |  | -2.4842 | 7.7045e-06 | 1
|  |  | 1.3 | -0.65676 |  | 4.444 | -2.4633 | -19.7065 | -1.3676 |  | -2.4603 | 8.9757e-06 | 1
|  |  | 1.32 | -0.65047 |  | 4.4593 | -2.4397 | -19.5179 | -1.3515 |  | -2.4365 | 1.0368e-05 | 1
|  |  | 1.34 | -0.64422 |  | 4.4745 | -2.4163 | -19.3302 | -1.3356 |  | -2.4128 | 1.1884e-05 | 1
|  |  | 1.36 | -0.638 |  | 4.4897 | -2.3929 | -19.1436 | -1.3198 |  | -2.3893 | 1.3527e-05 | 1
|  |  | 1.38 | -0.63182 |  | 4.505 | -2.3697 | -18.958 | -1.3042 |  | -2.3658 | 1.53e-05 | 1
|  |  | 1.4 | -0.62567 |  | 4.5202 | -2.3467 | -18.7735 | -1.2887 |  | -2.3425 | 1.7205e-05 | 1
|  |  | 1.42 | -0.61955 |  | 4.5355 | -2.3238 | -18.5901 | -1.2734 |  | -2.3194 | 1.9243e-05 | 1
|  |  | 1.44 | -0.61348 |  | 4.5507 | -2.301 | -18.4077 | -1.2582 |  | -2.2963 | 2.1417e-05 | 1
|  |  | 1.46 | -0.60744 |  | 4.5659 | -2.2783 | -18.2266 | -1.2432 |  | -2.2734 | 2.3726e-05 | 1
|  |  | 1.48 | -0.60144 |  | 4.5812 | -2.2558 | -18.0465 | -1.2283 |  | -2.2507 | 2.6172e-05 | 1
|  |  | 1.5 | -0.59548 |  | 4.5964 | -2.2335 | -17.8677 | -1.2136 |  | -2.2281 | 2.8754e-05 | 1
|  |  | 1.52 | -0.58956 |  | 4.6117 | -2.2113 | -17.69 | -1.1991 |  | -2.2056 | 3.1472e-05 | 1
|  |  | 1.54 | -0.58368 |  | 4.6269 | -2.1892 | -17.5136 | -1.1847 |  | -2.1833 | 3.4325e-05 | 1
|  |  | 1.56 | -0.57784 |  | 4.6421 | -2.1673 | -17.3383 | -1.1705 |  | -2.1612 | 3.7311e-05 | 1
|  |  | 1.58 | -0.57204 |  | 4.6574 | -2.1455 | -17.1643 | -1.1564 |  | -2.1392 | 4.043e-05 | 1
|  |  | 1.6 | -0.56628 |  | 4.6726 | -2.1239 | -16.9916 | -1.1425 |  | -2.1173 | 4.3679e-05 | 1
|  |  | 1.62 | -0.56056 |  | 4.6878 | -2.1025 | -16.82 | -1.1287 |  | -2.0956 | 4.7055e-05 | 1
|  |  | 1.64 | -0.55489 |  | 4.7031 | -2.0812 | -16.6498 | -1.1151 |  | -2.0741 | 5.0555e-05 | 1
|  |  | 1.66 | -0.54926 |  | 4.7183 | -2.0601 | -16.4808 | -1.1016 |  | -2.0527 | 5.4177e-05 | 1
|  |  | 1.68 | -0.54367 |  | 4.7336 | -2.0391 | -16.3131 | -1.0883 |  | -2.0315 | 5.7915e-05 | 1
|  |  | 1.7 | -0.53812 |  | 4.7488 | -2.0183 | -16.1467 | -1.0751 |  | -2.0105 | 6.1766e-05 | 1
|  |  | 1.72 | -0.53262 |  | 4.764 | -1.9977 | -15.9815 | -1.062 |  | -1.9896 | 6.5725e-05 | 1
|  |  | 1.74 | -0.52716 |  | 4.7793 | -1.9772 | -15.8177 | -1.0492 |  | -1.9689 | 6.9788e-05 | 1
|  |  | 1.76 | -0.52174 |  | 4.7945 | -1.9569 | -15.6552 | -1.0364 |  | -1.9483 | 7.3948e-05 | 1
|  |  | 1.78 | -0.51637 |  | 4.8098 | -1.9367 | -15.4939 | -1.0238 |  | -1.9279 | 7.8201e-05 | 1
|  |  | 1.8 | -0.51104 |  | 4.825 | -1.9168 | -15.334 | -1.0114 |  | -1.9077 | 8.2541e-05 | 1
|  |  | 1.82 | -0.50575 |  | 4.8402 | -1.8969 | -15.1754 | -0.99905 |  | -1.8876 | 8.6961e-05 | 1
|  |  | 1.84 | -0.50051 |  | 4.8555 | -1.8773 | -15.0181 | -0.98688 |  | -1.8677 | 9.1455e-05 | 1
|  |  | 1.86 | -0.49531 |  | 4.8707 | -1.8578 | -14.8621 | -0.97485 |  | -1.848 | 9.6016e-05 | 1
|  |  | 1.88 | -0.49016 |  | 4.886 | -1.8384 | -14.7074 | -0.96296 |  | -1.8284 | 0.00010064 | 1
|  |  | 1.9 | -0.48504 |  | 4.9012 | -1.8193 | -14.554 | -0.9512 |  | -1.809 | 0.00010531 | 1
|  |  | 1.92 | -0.47998 |  | 4.9164 | -1.8002 | -14.402 | -0.93958 |  | -1.7898 | 0.00011003 | 1
|  |  | 1.94 | -0.47495 |  | 4.9317 | -1.7814 | -14.2512 | -0.92809 |  | -1.7707 | 0.00011479 | 1
|  |  | 1.96 | -0.46997 |  | 4.9469 | -1.7627 | -14.1018 | -0.91674 |  | -1.7518 | 0.00011958 | 1
|  |  | 1.98 | -0.46503 |  | 4.9622 | -1.7442 | -13.9536 | -0.90552 |  | -1.733 | 0.0001244 | 1
|  |  | 2 | -0.46014 |  | 4.9774 | -1.7258 | -13.8068 | -0.89443 |  | -1.7145 | 0.00012923 | 1
|  |  | 2.02 | -0.45529 |  | 4.9926 | -1.7077 | -13.6612 | -0.88347 |  | -1.6961 | 0.00013407 | 1
|  |  | 2.04 | -0.45048 |  | 5.0079 | -1.6896 | -13.517 | -0.87264 |  | -1.6778 | 0.0001389 | 1
|  |  | 2.06 | -0.44572 |  | 5.0231 | -1.6718 | -13.374 | -0.86194 |  | -1.6598 | 0.00014373 | 1
|  |  | 2.08 | -0.441 |  | 5.0384 | -1.654 | -13.2324 | -0.85136 |  | -1.6419 | 0.00014855 | 1
|  |  | 2.1 | -0.43632 |  | 5.0536 | -1.6365 | -13.092 | -0.84091 |  | -1.6241 | 0.00015334 | 1
|  |  | 2.12 | -0.43168 |  | 5.0688 | -1.6191 | -12.9529 | -0.83058 |  | -1.6065 | 0.0001581 | 1
|  |  | 2.14 | -0.42709 |  | 5.0841 | -1.6019 | -12.8151 | -0.82038 |  | -1.5891 | 0.00016282 | 1
|  |  | 2.16 | -0.42254 |  | 5.0993 | -1.5848 | -12.6785 | -0.81029 |  | -1.5719 | 0.00016749 | 1
|  |  | 2.18 | -0.41803 |  | 5.1146 | -1.5679 | -12.5432 | -0.80033 |  | -1.5548 | 0.00017211 | 1
|  |  | 2.2 | -0.41356 |  | 5.1298 | -1.5511 | -12.4092 | -0.79049 |  | -1.5379 | 0.00017667 | 1
|  |  | 2.22 | -0.40914 |  | 5.145 | -1.5345 | -12.2764 | -0.78076 |  | -1.5211 | 0.00018116 | 1
|  |  | 2.24 | -0.40475 |  | 5.1603 | -1.5181 | -12.1448 | -0.77115 |  | -1.5045 | 0.00018557 | 1
|  |  | 2.26 | -0.40041 |  | 5.1755 | -1.5018 | -12.0145 | -0.76165 |  | -1.488 | 0.0001899 | 1
|  |  | 2.28 | -0.39611 |  | 5.1907 | -1.4857 | -11.8854 | -0.75227 |  | -1.4717 | 0.00019414 | 1
|  |  | 2.3 | -0.39185 |  | 5.206 | -1.4697 | -11.7576 | -0.743 |  | -1.4556 | 0.00019828 | 1
|  |  | 2.32 | -0.38763 |  | 5.2212 | -1.4539 | -11.631 | -0.73384 |  | -1.4396 | 0.00020232 | 1
|  |  | 2.34 | -0.38345 |  | 5.2365 | -1.4382 | -11.5055 | -0.7248 |  | -1.4238 | 0.00020624 | 1
|  |  | 2.36 | -0.37931 |  | 5.2517 | -1.4227 | -11.3813 | -0.71586 |  | -1.4082 | 0.00021006 | 1
|  |  | 2.38 | -0.37521 |  | 5.2669 | -1.4073 | -11.2583 | -0.70703 |  | -1.3927 | 0.00021375 | 1
|  |  | 2.4 | -0.37115 |  | 5.2822 | -1.3921 | -11.1364 | -0.6983 |  | -1.3773 | 0.00021731 | 1
|  |  | 2.42 | -0.36712 |  | 5.2974 | -1.377 | -11.0158 | -0.68969 |  | -1.3621 | 0.00022075 | 1
|  |  | 2.44 | -0.36314 |  | 5.3127 | -1.362 | -10.8963 | -0.68117 |  | -1.3471 | 0.00022404 | 1
|  |  | 2.46 | -0.3592 |  | 5.3279 | -1.3472 | -10.778 | -0.67276 |  | -1.3322 | 0.0002272 | 1
|  |  | 2.48 | -0.35529 |  | 5.3431 | -1.3326 | -10.6608 | -0.66445 |  | -1.3174 | 0.0002302 | 1
|  |  | 2.5 | -0.35143 |  | 5.3584 | -1.3181 | -10.5448 | -0.65625 |  | -1.3028 | 0.00023306 | 1
|  |  | 2.52 | -0.3476 |  | 5.3736 | -1.3037 | -10.4299 | -0.64814 |  | -1.2884 | 0.00023577 | 1
|  |  | 2.54 | -0.34381 |  | 5.3889 | -1.2895 | -10.3161 | -0.64013 |  | -1.2741 | 0.00023831 | 1
|  |  | 2.56 | -0.34005 |  | 5.4041 | -1.2754 | -10.2035 | -0.63222 |  | -1.2599 | 0.0002407 | 1
|  |  | 2.58 | -0.33634 |  | 5.4193 | -1.2615 | -10.092 | -0.6244 |  | -1.2459 | 0.00024292 | 1
|  |  | 2.6 | -0.33266 |  | 5.4346 | -1.2477 | -9.9816 | -0.61668 |  | -1.232 | 0.00024498 | 1
|  |  | 2.62 | -0.32901 |  | 5.4498 | -1.234 | -9.8722 | -0.60906 |  | -1.2183 | 0.00024687 | 1
|  |  | 2.64 | -0.32541 |  | 5.4651 | -1.2205 | -9.764 | -0.60152 |  | -1.2047 | 0.00024859 | 1
|  |  | 2.66 | -0.32184 |  | 5.4803 | -1.2071 | -9.6569 | -0.59408 |  | -1.1913 | 0.00025013 | 1
|  |  | 2.68 | -0.3183 |  | 5.4955 | -1.1938 | -9.5508 | -0.58673 |  | -1.178 | 0.00025151 | 1
|  |  | 2.7 | -0.3148 |  | 5.5108 | -1.1807 | -9.4458 | -0.57947 |  | -1.1648 | 0.0002527 | 1
|  |  | 2.72 | -0.31134 |  | 5.526 | -1.1677 | -9.3418 | -0.5723 |  | -1.1518 | 0.00025373 | 1
|  |  | 2.74 | -0.30791 |  | 5.5413 | -1.1549 | -9.2389 | -0.56522 |  | -1.1389 | 0.00025457 | 1
|  |  | 2.76 | -0.30451 |  | 5.5565 | -1.1421 | -9.137 | -0.55822 |  | -1.1262 | 0.00025525 | 1
|  |  | 2.78 | -0.30115 |  | 5.5717 | -1.1295 | -9.0362 | -0.55131 |  | -1.1135 | 0.00025574 | 1
|  |  | 2.8 | -0.29782 |  | 5.587 | -1.117 | -8.9364 | -0.54449 |  | -1.101 | 0.00025606 | 1
|  |  | 2.82 | -0.29453 |  | 5.6022 | -1.1047 | -8.8376 | -0.53775 |  | -1.0887 | 0.00025621 | 1
|  |  | 2.84 | -0.29127 |  | 5.6174 | -1.0925 | -8.7397 | -0.53109 |  | -1.0765 | 0.00025618 | 1
|  |  | 2.86 | -0.28804 |  | 5.6327 | -1.0804 | -8.6429 | -0.52451 |  | -1.0644 | 0.00025598 | 1
|  |  | 2.88 | -0.28485 |  | 5.6479 | -1.0684 | -8.5471 | -0.51801 |  | -1.0524 | 0.00025561 | 1
|  |  | 2.9 | -0.28169 |  | 5.6632 | -1.0565 | -8.4522 | -0.5116 |  | -1.0406 | 0.00025507 | 1
|  |  | 2.92 | -0.27856 |  | 5.6784 | -1.0448 | -8.3583 | -0.50526 |  | -1.0288 | 0.00025436 | 1
|  |  | 2.94 | -0.27546 |  | 5.6936 | -1.0332 | -8.2654 | -0.499 |  | -1.0173 | 0.00025348 | 1
|  |  | 2.96 | -0.2724 |  | 5.7089 | -1.0217 | -8.1734 | -0.49282 |  | -1.0058 | 0.00025245 | 1
|  |  | 2.98 | -0.26936 |  | 5.7241 | -1.0103 | -8.0824 | -0.48671 |  | -0.99445 | 0.00025125 | 1
|  |  | 3 | -0.26636 |  | 5.7394 | -0.99904 | -7.9923 | -0.48068 |  | -0.98323 | 0.00024989 | 1
|  |  | 3.02 | -0.26339 |  | 5.7546 | -0.98789 | -7.9031 | -0.47472 |  | -0.97213 | 0.00024839 | 1
|  |  | 3.04 | -0.26045 |  | 5.7698 | -0.97686 | -7.8149 | -0.46884 |  | -0.96115 | 0.00024673 | 1
|  |  | 3.06 | -0.25754 |  | 5.7851 | -0.96594 | -7.7275 | -0.46302 |  | -0.95029 | 0.00024492 | 1
|  |  | 3.08 | -0.25466 |  | 5.8003 | -0.95514 | -7.6411 | -0.45729 |  | -0.93955 | 0.00024297 | 1
|  |  | 3.1 | -0.2518 |  | 5.8156 | -0.94444 | -7.5556 | -0.45162 |  | -0.92892 | 0.00024088 | 1
|  |  | 3.12 | -0.24898 |  | 5.8308 | -0.93386 | -7.4709 | -0.44602 |  | -0.91841 | 0.00023865 | 1
|  |  | 3.14 | -0.24619 |  | 5.846 | -0.92339 | -7.3871 | -0.44049 |  | -0.90802 | 0.00023629 | 1
|  |  | 3.16 | -0.24343 |  | 5.8613 | -0.91302 | -7.3042 | -0.43503 |  | -0.89773 | 0.0002338 | 1
|  |  | 3.18 | -0.24069 |  | 5.8765 | -0.90277 | -7.2221 | -0.42963 |  | -0.88756 | 0.00023119 | 1
|  |  | 3.2 | -0.23799 |  | 5.8918 | -0.89261 | -7.1409 | -0.4243 |  | -0.8775 | 0.00022845 | 1
|  |  | 3.22 | -0.23531 |  | 5.907 | -0.88257 | -7.0606 | -0.41904 |  | -0.86755 | 0.00022561 | 1
|  |  | 3.24 | -0.23266 |  | 5.9222 | -0.87263 | -6.981 | -0.41384 |  | -0.85771 | 0.00022265 | 1
|  |  | 3.26 | -0.23003 |  | 5.9375 | -0.86279 | -6.9023 | -0.40871 |  | -0.84797 | 0.00021959 | 1
|  |  | 3.28 | -0.22744 |  | 5.9527 | -0.85306 | -6.8245 | -0.40364 |  | -0.83835 | 0.00021643 | 1
|  |  | 3.3 | -0.22487 |  | 5.968 | -0.84342 | -6.7474 | -0.39864 |  | -0.82882 | 0.00021317 | 1
|  |  | 3.32 | -0.22233 |  | 5.9832 | -0.83389 | -6.6711 | -0.39369 |  | -0.81941 | 0.00020982 | 1
|  |  | 3.34 | -0.21981 |  | 5.9984 | -0.82446 | -6.5957 | -0.38881 |  | -0.81009 | 0.00020639 | 1
|  |  | 3.36 | -0.21733 |  | 6.0137 | -0.81513 | -6.521 | -0.38399 |  | -0.80088 | 0.00020287 | 1
|  |  | 3.38 | -0.21486 |  | 6.0289 | -0.80589 | -6.4471 | -0.37922 |  | -0.79177 | 0.00019928 | 1
|  |  | 3.4 | -0.21243 |  | 6.0442 | -0.79675 | -6.374 | -0.37452 |  | -0.78277 | 0.00019562 | 1
|  |  | 3.42 | -0.21002 |  | 6.0594 | -0.78771 | -6.3017 | -0.36987 |  | -0.77386 | 0.00019189 | 1
|  |  | 3.44 | -0.20763 |  | 6.0746 | -0.77876 | -6.2301 | -0.36528 |  | -0.76505 | 0.0001881 | 1
|  |  | 3.46 | -0.20527 |  | 6.0899 | -0.76991 | -6.1593 | -0.36075 |  | -0.75633 | 0.00018426 | 1
|  |  | 3.48 | -0.20293 |  | 6.1051 | -0.76115 | -6.0892 | -0.35627 |  | -0.74772 | 0.00018036 | 1
|  |  | 3.5 | -0.20062 |  | 6.1203 | -0.75248 | -6.0198 | -0.35185 |  | -0.7392 | 0.00017642 | 1
|  |  | 3.52 | -0.19834 |  | 6.1356 | -0.7439 | -5.9512 | -0.34749 |  | -0.73077 | 0.00017244 | 1
|  |  | 3.54 | -0.19607 |  | 6.1508 | -0.73542 | -5.8833 | -0.34318 |  | -0.72244 | 0.00016843 | 1
|  |  | 3.56 | -0.19384 |  | 6.1661 | -0.72702 | -5.8162 | -0.33892 |  | -0.7142 | 0.00016439 | 1
|  |  | 3.58 | -0.19162 |  | 6.1813 | -0.71871 | -5.7497 | -0.33471 |  | -0.70605 | 0.00016032 | 1
|  |  | 3.6 | -0.18943 |  | 6.1965 | -0.71049 | -5.684 | -0.33056 |  | -0.698 | 0.00015623 | 1
|  |  | 3.62 | -0.18726 |  | 6.2118 | -0.70236 | -5.6189 | -0.32645 |  | -0.69003 | 0.00015212 | 1
|  |  | 3.64 | -0.18512 |  | 6.227 | -0.69432 | -5.5545 | -0.3224 |  | -0.68215 | 0.000148 | 1
|  |  | 3.66 | -0.18299 |  | 6.2423 | -0.68636 | -5.4908 | -0.3184 |  | -0.67436 | 0.00014388 | 1
|  |  | 3.68 | -0.18089 |  | 6.2575 | -0.67848 | -5.4278 | -0.31445 |  | -0.66666 | 0.00013976 | 1
|  |  | 3.7 | -0.17882 |  | 6.2727 | -0.67069 | -5.3655 | -0.31055 |  | -0.65904 | 0.00013563 | 1
|  |  | 3.72 | -0.17676 |  | 6.288 | -0.66298 | -5.3038 | -0.30669 |  | -0.65151 | 0.00013152 | 1
|  |  | 3.74 | -0.17473 |  | 6.3032 | -0.65535 | -5.2428 | -0.30289 |  | -0.64406 | 0.00012742 | 1
|  |  | 3.76 | -0.17272 |  | 6.3185 | -0.6478 | -5.1824 | -0.29913 |  | -0.6367 | 0.00012333 | 1
|  |  | 3.78 | -0.17073 |  | 6.3337 | -0.64034 | -5.1227 | -0.29542 |  | -0.62942 | 0.00011927 | 1
|  |  | 3.8 | -0.16876 |  | 6.3489 | -0.63295 | -5.0636 | -0.29175 |  | -0.62222 | 0.00011523 | 1
|  |  | 3.82 | -0.16681 |  | 6.3642 | -0.62565 | -5.0052 | -0.28813 |  | -0.6151 | 0.00011122 | 1
|  |  | 3.84 | -0.16488 |  | 6.3794 | -0.61842 | -4.9473 | -0.28455 |  | -0.60806 | 0.00010724 | 1
|  |  | 3.86 | -0.16297 |  | 6.3947 | -0.61127 | -4.8901 | -0.28102 |  | -0.6011 | 0.00010329 | 1
|  |  | 3.88 | -0.16109 |  | 6.4099 | -0.60419 | -4.8335 | -0.27753 |  | -0.59422 | 9.9387e-05 | 1
|  |  | 3.9 | -0.15922 |  | 6.4251 | -0.59719 | -4.7775 | -0.27409 |  | -0.58742 | 9.5525e-05 | 1
|  |  | 3.92 | -0.15738 |  | 6.4404 | -0.59027 | -4.7222 | -0.27068 |  | -0.58069 | 9.1711e-05 | 1
|  |  | 3.94 | -0.15555 |  | 6.4556 | -0.58342 | -4.6674 | -0.26732 |  | -0.57404 | 8.7946e-05 | 1
|  |  | 3.96 | -0.15374 |  | 6.4709 | -0.57664 | -4.6132 | -0.264 |  | -0.56747 | 8.4235e-05 | 1
|  |  | 3.98 | -0.15196 |  | 6.4861 | -0.56994 | -4.5595 | -0.26073 |  | -0.56097 | 8.0579e-05 | 1
|  |  | 4 | -0.15019 |  | 6.5013 | -0.56331 | -4.5065 | -0.25749 |  | -0.55454 | 7.6983e-05 | 1
|  |  | 4.02 | -0.14844 |  | 6.5166 | -0.55675 | -4.454 | -0.25429 |  | -0.54818 | 7.3449e-05 | 1
|  |  | 4.04 | -0.14671 |  | 6.5318 | -0.55026 | -4.4021 | -0.25114 |  | -0.5419 | 6.9979e-05 | 1
|  |  | 4.06 | -0.145 |  | 6.5471 | -0.54384 | -4.3508 | -0.24802 |  | -0.53569 | 6.6576e-05 | 1
|  |  | 4.08 | -0.14331 |  | 6.5623 | -0.5375 | -4.3 | -0.24494 |  | -0.52954 | 6.3243e-05 | 1
|  |  | 4.1 | -0.14163 |  | 6.5775 | -0.53122 | -4.2497 | -0.2419 |  | -0.52347 | 5.9982e-05 | 1
|  |  | 4.12 | -0.13997 |  | 6.5928 | -0.525 | -4.2 | -0.2389 |  | -0.51747 | 5.6795e-05 | 1
|  |  | 4.14 | -0.13834 |  | 6.608 | -0.51886 | -4.1509 | -0.23593 |  | -0.51153 | 5.3684e-05 | 1
|  |  | 4.16 | -0.13672 |  | 6.6232 | -0.51278 | -4.1022 | -0.233 |  | -0.50566 | 5.0651e-05 | 1
|  |  | 4.18 | -0.13511 |  | 6.6385 | -0.50677 | -4.0541 | -0.23011 |  | -0.49986 | 4.7698e-05 | 1
|  |  | 4.2 | -0.13353 |  | 6.6537 | -0.50082 | -4.0065 | -0.22725 |  | -0.49412 | 4.4826e-05 | 1
|  |  | 4.22 | -0.13196 |  | 6.669 | -0.49494 | -3.9595 | -0.22443 |  | -0.48845 | 4.2037e-05 | 1
|  |  | 4.24 | -0.13041 |  | 6.6842 | -0.48912 | -3.9129 | -0.22164 |  | -0.48284 | 3.9333e-05 | 1
|  |  | 4.26 | -0.12887 |  | 6.6994 | -0.48336 | -3.8669 | -0.21889 |  | -0.4773 | 3.6714e-05 | 1
|  |  | 4.28 | -0.12735 |  | 6.7147 | -0.47767 | -3.8213 | -0.21618 |  | -0.47182 | 3.4183e-05 | 1
|  |  | 4.3 | -0.12585 |  | 6.7299 | -0.47204 | -3.7763 | -0.21349 |  | -0.4664 | 3.1739e-05 | 1
|  |  | 4.32 | -0.12437 |  | 6.7452 | -0.46647 | -3.7317 | -0.21084 |  | -0.46105 | 2.9385e-05 | 1
|  |  | 4.34 | -0.1229 |  | 6.7604 | -0.46096 | -3.6877 | -0.20822 |  | -0.45575 | 2.712e-05 | 1
|  |  | 4.36 | -0.12145 |  | 6.7756 | -0.45551 | -3.6441 | -0.20564 |  | -0.45052 | 2.4946e-05 | 1
|  |  | 4.38 | -0.12001 |  | 6.7909 | -0.45012 | -3.601 | -0.20308 |  | -0.44534 | 2.2863e-05 | 1
|  |  | 4.4 | -0.11859 |  | 6.8061 | -0.44479 | -3.5583 | -0.20056 |  | -0.44022 | 2.0871e-05 | 1
|  |  | 4.42 | -0.11718 |  | 6.8214 | -0.43952 | -3.5162 | -0.19807 |  | -0.43517 | 1.8972e-05 | 1
|  |  | 4.44 | -0.11579 |  | 6.8366 | -0.43431 | -3.4745 | -0.19561 |  | -0.43017 | 1.7165e-05 | 1
|  |  | 4.46 | -0.11442 |  | 6.8518 | -0.42915 | -3.4332 | -0.19319 |  | -0.42522 | 1.545e-05 | 1
|  |  | 4.48 | -0.11306 |  | 6.8671 | -0.42405 | -3.3924 | -0.19079 |  | -0.42033 | 1.3828e-05 | 1
|  |  | 4.5 | -0.11171 |  | 6.8823 | -0.41901 | -3.3521 | -0.18842 |  | -0.4155 | 1.2298e-05 | 1
|  |  | 4.52 | -0.11038 |  | 6.8976 | -0.41402 | -3.3122 | -0.18608 |  | -0.41073 | 1.0861e-05 | 1
|  |  | 4.54 | -0.10907 |  | 6.9128 | -0.40909 | -3.2727 | -0.18377 |  | -0.406 | 9.5157e-06 | 1
|  |  | 4.56 | -0.10777 |  | 6.928 | -0.40421 | -3.2337 | -0.18149 |  | -0.40133 | 8.2625e-06 | 1
|  |  | 4.58 | -0.10648 |  | 6.9433 | -0.39938 | -3.1951 | -0.17923 |  | -0.39672 | 7.1009e-06 | 1
|  |  | 4.6 | -0.10521 |  | 6.9585 | -0.39461 | -3.1569 | -0.17701 |  | -0.39216 | 6.0302e-06 | 1
|  |  | 4.62 | -0.10395 |  | 6.9738 | -0.38989 | -3.1192 | -0.17481 |  | -0.38765 | 5.0499e-06 | 1
|  |  | 4.64 | -0.10271 |  | 6.989 | -0.38523 | -3.0818 | -0.17264 |  | -0.38319 | 4.1595e-06 | 1
|  |  | 4.66 | -0.10148 |  | 7.0042 | -0.38061 | -3.0449 | -0.1705 |  | -0.37878 | 3.3582e-06 | 1
|  |  | 4.68 | -0.10026 |  | 7.0195 | -0.37605 | -3.0084 | -0.16838 |  | -0.37442 | 2.6451e-06 | 1
|  |  | 4.7 | -0.099058 |  | 7.0347 | -0.37154 | -2.9723 | -0.16629 |  | -0.37012 | 2.0194e-06 | 1
|  |  | 4.72 | -0.097868 |  | 7.0499 | -0.36707 | -2.9366 | -0.16422 |  | -0.36586 | 1.4802e-06 | 1
|  |  | 4.74 | -0.096692 |  | 7.0652 | -0.36266 | -2.9013 | -0.16218 |  | -0.36165 | 1.0265e-06 | 1
|  |  | 4.76 | -0.095528 |  | 7.0804 | -0.3583 | -2.8664 | -0.16017 |  | -0.35749 | 6.5716e-07 | 1
|  |  | 4.78 | -0.094377 |  | 7.0957 | -0.35398 | -2.8319 | -0.15818 |  | -0.35337 | 3.7107e-07 | 1
|  |  | 4.8 | -0.09324 |  | 7.1109 | -0.34971 | -2.7977 | -0.15622 |  | -0.34931 | 1.6704e-07 | 1
|  |  | 4.82 | -0.092115 |  | 7.1261 | -0.34549 | -2.764 | -0.15428 |  | -0.34529 | 4.3828e-08 | 1
|  |  | 4.84 | -0.091002 |  | 7.1414 | -0.34132 | -2.7306 | -0.15236 |  | -0.34131 | 1.2363e-10 | 1
|  |  | 4.86 | -0.089902 |  | 7.1566 | -0.3372 | -2.6976 | -0.15047 |  | -0.33738 | 3.4578e-08 | 1
|  |  | 4.88 | -0.088815 |  | 7.1719 | -0.33312 | -2.6649 | -0.1486 |  | -0.3335 | 1.4579e-07 | 1
|  |  | 4.9 | -0.087739 |  | 7.1871 | -0.32908 | -2.6327 | -0.14676 |  | -0.32966 | 3.3232e-07 | 1
|  |  | 4.92 | -0.086676 |  | 7.2023 | -0.32509 | -2.6008 | -0.14493 |  | -0.32586 | 5.9268e-07 | 1
|  |  | 4.94 | -0.085624 |  | 7.2176 | -0.32115 | -2.5692 | -0.14313 |  | -0.32211 | 9.2533e-07 | 1
|  |  | 4.96 | -0.084584 |  | 7.2328 | -0.31725 | -2.538 | -0.14136 |  | -0.3184 | 1.3287e-06 | 1
|  |  | 4.98 | -0.083556 |  | 7.2481 | -0.31339 | -2.5072 | -0.1396 |  | -0.31474 | 1.8013e-06 | 1
|  |  | 5 | -0.08254 |  | 7.2633 | -0.30958 | -2.4767 | -0.13787 |  | -0.31111 | 2.3413e-06 | 1
|  |  | 5.02 | -0.081535 |  | 7.2785 | -0.30581 | -2.4465 | -0.13616 |  | -0.30753 | 2.9472e-06 | 1
|  |  | 5.04 | -0.080541 |  | 7.2938 | -0.30209 | -2.4167 | -0.13447 |  | -0.30399 | 3.6172e-06 | 1
|  |  | 5.06 | -0.079559 |  | 7.309 | -0.2984 | -2.3872 | -0.1328 |  | -0.30049 | 4.3497e-06 | 1
|  |  | 5.08 | -0.078587 |  | 7.3243 | -0.29476 | -2.3581 | -0.13115 |  | -0.29703 | 5.143e-06 | 1
|  |  | 5.1 | -0.077627 |  | 7.3395 | -0.29116 | -2.3292 | -0.12952 |  | -0.2936 | 5.9951e-06 | 1
|  |  | 5.12 | -0.076678 |  | 7.3547 | -0.28759 | -2.3008 | -0.12791 |  | -0.29022 | 6.9045e-06 | 1
|  |  | 5.14 | -0.075739 |  | 7.37 | -0.28407 | -2.2726 | -0.12632 |  | -0.28688 | 7.8693e-06 | 1
|  |  | 5.16 | -0.074811 |  | 7.3852 | -0.28059 | -2.2447 | -0.12475 |  | -0.28357 | 8.8877e-06 | 1
|  |  | 5.18 | -0.073893 |  | 7.4005 | -0.27715 | -2.2172 | -0.1232 |  | -0.28031 | 9.9579e-06 | 1
|  |  | 5.2 | -0.072986 |  | 7.4157 | -0.27375 | -2.19 | -0.12168 |  | -0.27708 | 1.1078e-05 | 1
|  |  | 5.22 | -0.07209 |  | 7.4309 | -0.27039 | -2.1631 | -0.12016 |  | -0.27389 | 1.2246e-05 | 1
|  |  | 5.24 | -0.071203 |  | 7.4462 | -0.26706 | -2.1365 | -0.11867 |  | -0.27073 | 1.3461e-05 | 1
|  |  | 5.26 | -0.070327 |  | 7.4614 | -0.26377 | -2.1102 | -0.1172 |  | -0.26761 | 1.472e-05 | 1
|  |  | 5.28 | -0.06946 |  | 7.4767 | -0.26052 | -2.0842 | -0.11574 |  | -0.26453 | 1.6022e-05 | 1
|  |  | 5.3 | -0.068604 |  | 7.4919 | -0.25731 | -2.0585 | -0.11431 |  | -0.26148 | 1.7365e-05 | 1
|  |  | 5.32 | -0.067757 |  | 7.5071 | -0.25414 | -2.0331 | -0.11289 |  | -0.25847 | 1.8746e-05 | 1
|  |  | 5.34 | -0.06692 |  | 7.5224 | -0.251 | -2.008 | -0.11148 |  | -0.25549 | 2.0165e-05 | 1
|  |  | 5.36 | -0.066093 |  | 7.5376 | -0.24789 | -1.9831 | -0.1101 |  | -0.25254 | 2.1619e-05 | 1
|  |  | 5.38 | -0.065275 |  | 7.5528 | -0.24483 | -1.9586 | -0.10873 |  | -0.24963 | 2.3107e-05 | 1
|  |  | 5.4 | -0.064466 |  | 7.5681 | -0.24179 | -1.9343 | -0.10738 |  | -0.24676 | 2.4627e-05 | 1
|  |  | 5.42 | -0.063667 |  | 7.5833 | -0.2388 | -1.9104 | -0.10605 |  | -0.24391 | 2.6176e-05 | 1
|  |  | 5.44 | -0.062877 |  | 7.5986 | -0.23583 | -1.8867 | -0.10473 |  | -0.2411 | 2.7754e-05 | 1
|  |  | 5.46 | -0.062096 |  | 7.6138 | -0.2329 | -1.8632 | -0.10343 |  | -0.23832 | 2.9358e-05 | 1
|  |  | 5.48 | -0.061324 |  | 7.629 | -0.23001 | -1.8401 | -0.10215 |  | -0.23557 | 3.0987e-05 | 1
|  |  | 5.5 | -0.060561 |  | 7.6443 | -0.22715 | -1.8172 | -0.10088 |  | -0.23286 | 3.2638e-05 | 1
|  |  | 5.52 | -0.059807 |  | 7.6595 | -0.22432 | -1.7945 | -0.099627 |  | -0.23017 | 3.4311e-05 | 1
|  |  | 5.54 | -0.059061 |  | 7.6748 | -0.22152 | -1.7722 | -0.09839 |  | -0.22752 | 3.6004e-05 | 1
|  |  | 5.56 | -0.058324 |  | 7.69 | -0.21876 | -1.7501 | -0.097168 |  | -0.2249 | 3.7714e-05 | 1
|  |  | 5.58 | -0.057596 |  | 7.7052 | -0.21603 | -1.7282 | -0.095962 |  | -0.22231 | 3.944e-05 | 1
|  |  | 5.6 | -0.056876 |  | 7.7205 | -0.21333 | -1.7066 | -0.09477 |  | -0.21974 | 4.1181e-05 | 1
|  |  | 5.62 | -0.056165 |  | 7.7357 | -0.21066 | -1.6853 | -0.093593 |  | -0.21721 | 4.2935e-05 | 1
|  |  | 5.64 | -0.055461 |  | 7.751 | -0.20802 | -1.6642 | -0.092431 |  | -0.2147 | 4.4701e-05 | 1
|  |  | 5.66 | -0.054766 |  | 7.7662 | -0.20541 | -1.6433 | -0.091283 |  | -0.21223 | 4.6476e-05 | 1
|  |  | 5.68 | -0.054079 |  | 7.7814 | -0.20284 | -1.6227 | -0.09015 |  | -0.20978 | 4.8259e-05 | 1
|  |  | 5.7 | -0.0534 |  | 7.7967 | -0.20029 | -1.6023 | -0.089031 |  | -0.20736 | 5.0049e-05 | 1
|  |  | 5.72 | -0.052729 |  | 7.8119 | -0.19777 | -1.5822 | -0.087925 |  | -0.20497 | 5.1845e-05 | 1
|  |  | 5.74 | -0.052066 |  | 7.8272 | -0.19528 | -1.5623 | -0.086833 |  | -0.20261 | 5.3644e-05 | 1
|  |  | 5.76 | -0.051411 |  | 7.8424 | -0.19283 | -1.5426 | -0.085755 |  | -0.20027 | 5.5445e-05 | 1
|  |  | 5.78 | -0.050763 |  | 7.8576 | -0.1904 | -1.5232 | -0.08469 |  | -0.19796 | 5.7248e-05 | 1
|  |  | 5.8 | -0.050123 |  | 7.8729 | -0.188 | -1.504 | -0.083638 |  | -0.19568 | 5.905e-05 | 1
|  |  | 5.82 | -0.04949 |  | 7.8881 | -0.18562 | -1.485 | -0.0826 |  | -0.19342 | 6.085e-05 | 1
|  |  | 5.84 | -0.048865 |  | 7.9034 | -0.18328 | -1.4662 | -0.081574 |  | -0.19119 | 6.2648e-05 | 1
|  |  | 5.86 | -0.048247 |  | 7.9186 | -0.18096 | -1.4477 | -0.080561 |  | -0.18899 | 6.4441e-05 | 1
|  |  | 5.88 | -0.047637 |  | 7.9338 | -0.17867 | -1.4294 | -0.079561 |  | -0.18681 | 6.6228e-05 | 1
|  |  | 5.9 | -0.047033 |  | 7.9491 | -0.17641 | -1.4113 | -0.078573 |  | -0.18465 | 6.8009e-05 | 1
|  |  | 5.92 | -0.046437 |  | 7.9643 | -0.17417 | -1.3934 | -0.077597 |  | -0.18253 | 6.9781e-05 | 1
|  |  | 5.94 | -0.045848 |  | 7.9796 | -0.17196 | -1.3757 | -0.076634 |  | -0.18042 | 7.1545e-05 | 1
|  |  | 5.96 | -0.045266 |  | 7.9948 | -0.16978 | -1.3582 | -0.075682 |  | -0.17834 | 7.3298e-05 | 1
|  |  | 5.98 | -0.04469 |  | 8.01 | -0.16762 | -1.341 | -0.074742 |  | -0.17628 | 7.5039e-05 | 1
|  |  | 6 | -0.044122 |  | 8.0253 | -0.16549 | -1.3239 | -0.073814 |  | -0.17425 | 7.6769e-05 | 1
|  |  | 6.02 | -0.04356 |  | 8.0405 | -0.16338 | -1.307 | -0.072898 |  | -0.17224 | 7.8485e-05 | 1
|  |  | 6.04 | -0.043005 |  | 8.0557 | -0.1613 | -1.2904 | -0.071993 |  | -0.17025 | 8.0186e-05 | 1
|  |  | 6.06 | -0.042456 |  | 8.071 | -0.15924 | -1.2739 | -0.071099 |  | -0.16829 | 8.1872e-05 | 1
|  |  | 6.08 | -0.041914 |  | 8.0862 | -0.15721 | -1.2577 | -0.070216 |  | -0.16635 | 8.3541e-05 | 1
|  |  | 6.1 | -0.041379 |  | 8.1015 | -0.1552 | -1.2416 | -0.069344 |  | -0.16443 | 8.5194e-05 | 1
|  |  | 6.12 | -0.04085 |  | 8.1167 | -0.15321 | -1.2257 | -0.068483 |  | -0.16253 | 8.6828e-05 | 1
|  |  | 6.14 | -0.040327 |  | 8.1319 | -0.15125 | -1.21 | -0.067632 |  | -0.16066 | 8.8443e-05 | 1
|  |  | 6.16 | -0.03981 |  | 8.1472 | -0.14932 | -1.1945 | -0.066793 |  | -0.1588 | 9.0038e-05 | 1
|  |  | 6.18 | -0.0393 |  | 8.1624 | -0.1474 | -1.1792 | -0.065963 |  | -0.15697 | 9.1613e-05 | 1
|  |  | 6.2 | -0.038795 |  | 8.1777 | -0.14551 | -1.1641 | -0.065144 |  | -0.15516 | 9.3166e-05 | 1
|  |  | 6.22 | -0.038297 |  | 8.1929 | -0.14364 | -1.1491 | -0.064335 |  | -0.15337 | 9.4698e-05 | 1
|  |  | 6.24 | -0.037805 |  | 8.2081 | -0.14179 | -1.1344 | -0.063536 |  | -0.1516 | 9.6207e-05 | 1
|  |  | 6.26 | -0.037318 |  | 8.2234 | -0.13997 | -1.1198 | -0.062747 |  | -0.14985 | 9.7692e-05 | 1
|  |  | 6.28 | -0.036838 |  | 8.2386 | -0.13817 | -1.1053 | -0.061968 |  | -0.14813 | 9.9153e-05 | 1
|  |  | 6.3 | -0.036363 |  | 8.2539 | -0.13639 | -1.0911 | -0.061199 |  | -0.14642 | 0.00010059 | 1
|  |  | 6.32 | -0.035894 |  | 8.2691 | -0.13463 | -1.077 | -0.060439 |  | -0.14473 | 0.000102 | 1
|  |  | 6.34 | -0.035431 |  | 8.2843 | -0.13289 | -1.0631 | -0.059688 |  | -0.14306 | 0.00010339 | 1
|  |  | 6.36 | -0.034973 |  | 8.2996 | -0.13117 | -1.0494 | -0.058947 |  | -0.14141 | 0.00010475 | 1
|  |  | 6.38 | -0.034521 |  | 8.3148 | -0.12948 | -1.0358 | -0.058215 |  | -0.13978 | 0.00010608 | 1
|  |  | 6.4 | -0.034074 |  | 8.3301 | -0.1278 | -1.0224 | -0.057492 |  | -0.13816 | 0.00010739 | 1
|  |  | 6.42 | -0.033633 |  | 8.3453 | -0.12615 | -1.0092 | -0.056778 |  | -0.13657 | 0.00010867 | 1
|  |  | 6.44 | -0.033196 |  | 8.3605 | -0.12451 | -0.99608 | -0.056073 |  | -0.13499 | 0.00010992 | 1
|  |  | 6.46 | -0.032766 |  | 8.3758 | -0.12289 | -0.98316 | -0.055377 |  | -0.13344 | 0.00011114 | 1
|  |  | 6.48 | -0.03234 |  | 8.391 | -0.1213 | -0.97039 | -0.054689 |  | -0.1319 | 0.00011233 | 1
|  |  | 6.5 | -0.03192 |  | 8.4063 | -0.11972 | -0.95778 | -0.05401 |  | -0.13038 | 0.0001135 | 1
|  |  | 6.52 | -0.031505 |  | 8.4215 | -0.11816 | -0.94532 | -0.05334 |  | -0.12887 | 0.00011463 | 1
|  |  | 6.54 | -0.031095 |  | 8.4367 | -0.11663 | -0.93301 | -0.052677 |  | -0.12738 | 0.00011574 | 1
|  |  | 6.56 | -0.030689 |  | 8.452 | -0.11511 | -0.92085 | -0.052023 |  | -0.12591 | 0.00011682 | 1
|  |  | 6.58 | -0.030289 |  | 8.4672 | -0.11361 | -0.90884 | -0.051377 |  | -0.12446 | 0.00011786 | 1
|  |  | 6.6 | -0.029894 |  | 8.4824 | -0.11212 | -0.89698 | -0.050739 |  | -0.12303 | 0.00011888 | 1
|  |  | 6.62 | -0.029503 |  | 8.4977 | -0.11066 | -0.88527 | -0.050109 |  | -0.12161 | 0.00011986 | 1
|  |  | 6.64 | -0.029118 |  | 8.5129 | -0.10921 | -0.87369 | -0.049487 |  | -0.1202 | 0.00012082 | 1
|  |  | 6.66 | -0.028737 |  | 8.5282 | -0.10778 | -0.86226 | -0.048872 |  | -0.11882 | 0.00012175 | 1
|  |  | 6.68 | -0.02836 |  | 8.5434 | -0.10637 | -0.85097 | -0.048265 |  | -0.11745 | 0.00012264 | 1
|  |  | 6.7 | -0.027989 |  | 8.5586 | -0.10498 | -0.83982 | -0.047666 |  | -0.11609 | 0.0001235 | 1
|  |  | 6.72 | -0.027622 |  | 8.5739 | -0.1036 | -0.8288 | -0.047074 |  | -0.11475 | 0.00012434 | 1
|  |  | 6.74 | -0.027259 |  | 8.5891 | -0.10224 | -0.81792 | -0.04649 |  | -0.11343 | 0.00012514 | 1
|  |  | 6.76 | -0.026901 |  | 8.6044 | -0.1009 | -0.80718 | -0.045912 |  | -0.11212 | 0.00012591 | 1
|  |  | 6.78 | -0.026547 |  | 8.6196 | -0.09957 | -0.79656 | -0.045342 |  | -0.11082 | 0.00012665 | 1
|  |  | 6.8 | -0.026198 |  | 8.6348 | -0.09826 | -0.78608 | -0.044779 |  | -0.10955 | 0.00012736 | 1
|  |  | 6.82 | -0.025853 |  | 8.6501 | -0.096966 | -0.77573 | -0.044223 |  | -0.10828 | 0.00012804 | 1
|  |  | 6.84 | -0.025512 |  | 8.6653 | -0.095688 | -0.7655 | -0.043674 |  | -0.10703 | 0.00012869 | 1
|  |  | 6.86 | -0.025175 |  | 8.6806 | -0.094426 | -0.7554 | -0.043132 |  | -0.1058 | 0.00012931 | 1
|  |  | 6.88 | -0.024843 |  | 8.6958 | -0.093179 | -0.74543 | -0.042596 |  | -0.10458 | 0.0001299 | 1
|  |  | 6.9 | -0.024515 |  | 8.711 | -0.091948 | -0.73558 | -0.042067 |  | -0.10337 | 0.00013046 | 1
|  |  | 6.92 | -0.024191 |  | 8.7263 | -0.090732 | -0.72586 | -0.041545 |  | -0.10218 | 0.00013098 | 1
|  |  | 6.94 | -0.023871 |  | 8.7415 | -0.089531 | -0.71625 | -0.041029 |  | -0.101 | 0.00013148 | 1
|  |  | 6.96 | -0.023554 |  | 8.7568 | -0.088345 | -0.70676 | -0.040519 |  | -0.099832 | 0.00013195 | 1
|  |  | 6.98 | -0.023242 |  | 8.772 | -0.087174 | -0.69739 | -0.040016 |  | -0.09868 | 0.00013238 | 1
|  |  | 7 | -0.022934 |  | 8.7872 | -0.086018 | -0.68814 | -0.039519 |  | -0.097542 | 0.00013279 | 1
|  |  | 7.02 | -0.022629 |  | 8.8025 | -0.084876 | -0.67901 | -0.039029 |  | -0.096416 | 0.00013317 | 1
|  |  | 7.04 | -0.022329 |  | 8.8177 | -0.083748 | -0.66999 | -0.038544 |  | -0.095303 | 0.00013352 | 1
|  |  | 7.06 | -0.022032 |  | 8.833 | -0.082635 | -0.66108 | -0.038065 |  | -0.094204 | 0.00013384 | 1
|  |  | 7.08 | -0.021739 |  | 8.8482 | -0.081535 | -0.65228 | -0.037593 |  | -0.093116 | 0.00013413 | 1
|  |  | 7.1 | -0.021449 |  | 8.8634 | -0.080449 | -0.64359 | -0.037126 |  | -0.092042 | 0.0001344 | 1
|  |  | 7.12 | -0.021163 |  | 8.8787 | -0.079377 | -0.63501 | -0.036665 |  | -0.09098 | 0.00013463 | 1
|  |  | 7.14 | -0.020881 |  | 8.8939 | -0.078318 | -0.62654 | -0.03621 |  | -0.08993 | 0.00013484 | 1
|  |  | 7.16 | -0.020602 |  | 8.9092 | -0.077272 | -0.61818 | -0.03576 |  | -0.088892 | 0.00013502 | 1
|  |  | 7.18 | -0.020327 |  | 8.9244 | -0.07624 | -0.60992 | -0.035316 |  | -0.087866 | 0.00013517 | 1
|  |  | 7.2 | -0.020055 |  | 8.9396 | -0.075221 | -0.60176 | -0.034877 |  | -0.086852 | 0.0001353 | 1
|  |  | 7.22 | -0.019787 |  | 8.9549 | -0.074214 | -0.59371 | -0.034444 |  | -0.08585 | 0.0001354 | 1
|  |  | 7.24 | -0.019522 |  | 8.9701 | -0.07322 | -0.58576 | -0.034017 |  | -0.084859 | 0.00013547 | 1
|  |  | 7.26 | -0.01926 |  | 8.9853 | -0.072239 | -0.57791 | -0.033594 |  | -0.08388 | 0.00013551 | 1
|  |  | 7.28 | -0.019002 |  | 9.0006 | -0.07127 | -0.57016 | -0.033177 |  | -0.082912 | 0.00013553 | 1
|  |  | 7.3 | -0.018747 |  | 9.0158 | -0.070314 | -0.56251 | -0.032765 |  | -0.081955 | 0.00013553 | 1
|  |  | 7.32 | -0.018495 |  | 9.0311 | -0.069369 | -0.55495 | -0.032358 |  | -0.081009 | 0.0001355 | 1
|  |  | 7.34 | -0.018246 |  | 9.0463 | -0.068437 | -0.54749 | -0.031956 |  | -0.080075 | 0.00013544 | 1
|  |  | 7.36 | -0.018001 |  | 9.0615 | -0.067516 | -0.54013 | -0.03156 |  | -0.07915 | 0.00013536 | 1
|  |  | 7.38 | -0.017759 |  | 9.0768 | -0.066607 | -0.53285 | -0.031168 |  | -0.078237 | 0.00013526 | 1
|  |  | 7.4 | -0.017519 |  | 9.092 | -0.065709 | -0.52568 | -0.030781 |  | -0.077334 | 0.00013513 | 1
|  |  | 7.42 | -0.017283 |  | 9.1073 | -0.064823 | -0.51859 | -0.030398 |  | -0.076442 | 0.00013498 | 1
|  |  | 7.44 | -0.01705 |  | 9.1225 | -0.063949 | -0.51159 | -0.030021 |  | -0.075559 | 0.00013481 | 1
|  |  | 7.46 | -0.01682 |  | 9.1377 | -0.063085 | -0.50468 | -0.029648 |  | -0.074687 | 0.00013462 | 1
|  |  | 7.48 | -0.016592 |  | 9.153 | -0.062233 | -0.49786 | -0.02928 |  | -0.073826 | 0.0001344 | 1
|  |  | 7.5 | -0.016368 |  | 9.1682 | -0.061391 | -0.49113 | -0.028916 |  | -0.072974 | 0.00013416 | 1
|  |  | 7.52 | -0.016146 |  | 9.1835 | -0.06056 | -0.48448 | -0.028557 |  | -0.072131 | 0.0001339 | 1
|  |  | 7.54 | -0.015928 |  | 9.1987 | -0.05974 | -0.47792 | -0.028203 |  | -0.071299 | 0.00013362 | 1
|  |  | 7.56 | -0.015712 |  | 9.2139 | -0.05893 | -0.47144 | -0.027853 |  | -0.070476 | 0.00013331 | 1
|  |  | 7.58 | -0.015499 |  | 9.2292 | -0.058131 | -0.46504 | -0.027507 |  | -0.069663 | 0.00013299 | 1
|  |  | 7.6 | -0.015288 |  | 9.2444 | -0.057341 | -0.45873 | -0.027165 |  | -0.068859 | 0.00013265 | 1
|  |  | 7.62 | -0.015081 |  | 9.2597 | -0.056562 | -0.4525 | -0.026828 |  | -0.068064 | 0.00013229 | 1
|  |  | 7.64 | -0.014875 |  | 9.2749 | -0.055793 | -0.44635 | -0.026495 |  | -0.067279 | 0.00013191 | 1
|  |  | 7.66 | -0.014673 |  | 9.2901 | -0.055034 | -0.44028 | -0.026166 |  | -0.066502 | 0.00013151 | 1
|  |  | 7.68 | -0.014473 |  | 9.3054 | -0.054285 | -0.43428 | -0.025841 |  | -0.065735 | 0.00013109 | 1
|  |  | 7.7 | -0.014276 |  | 9.3206 | -0.053545 | -0.42836 | -0.02552 |  | -0.064976 | 0.00013066 | 1
|  |  | 7.72 | -0.014081 |  | 9.3359 | -0.052815 | -0.42252 | -0.025203 |  | -0.064226 | 0.0001302 | 1
|  |  | 7.74 | -0.013889 |  | 9.3511 | -0.052095 | -0.41676 | -0.02489 |  | -0.063485 | 0.00012974 | 1
|  |  | 7.76 | -0.0137 |  | 9.3663 | -0.051383 | -0.41107 | -0.024581 |  | -0.062752 | 0.00012925 | 1
|  |  | 7.78 | -0.013512 |  | 9.3816 | -0.050681 | -0.40545 | -0.024276 |  | -0.062028 | 0.00012875 | 1
|  |  | 7.8 | -0.013328 |  | 9.3968 | -0.049988 | -0.39991 | -0.023974 |  | -0.061312 | 0.00012823 | 1
|  |  | 7.82 | -0.013145 |  | 9.4121 | -0.049304 | -0.39443 | -0.023677 |  | -0.060604 | 0.0001277 | 1
|  |  | 7.84 | -0.012965 |  | 9.4273 | -0.048629 | -0.38903 | -0.023383 |  | -0.059905 | 0.00012715 | 1
|  |  | 7.86 | -0.012788 |  | 9.4425 | -0.047963 | -0.3837 | -0.023092 |  | -0.059214 | 0.00012659 | 1
|  |  | 7.88 | -0.012612 |  | 9.4578 | -0.047305 | -0.37844 | -0.022806 |  | -0.05853 | 0.00012601 | 1
|  |  | 7.9 | -0.012439 |  | 9.473 | -0.046656 | -0.37324 | -0.022522 |  | -0.057855 | 0.00012542 | 1
|  |  | 7.92 | -0.012268 |  | 9.4882 | -0.046015 | -0.36812 | -0.022243 |  | -0.057187 | 0.00012482 | 1
|  |  | 7.94 | -0.0121 |  | 9.5035 | -0.045382 | -0.36306 | -0.021966 |  | -0.056527 | 0.0001242 | 1
|  |  | 7.96 | -0.011933 |  | 9.5187 | -0.044758 | -0.35807 | -0.021694 |  | -0.055875 | 0.00012357 | 1
|  |  | 7.98 | -0.011769 |  | 9.534 | -0.044142 | -0.35314 | -0.021424 |  | -0.05523 | 0.00012293 | 1
|  |  | 8 | -0.011607 |  | 9.5492 | -0.043534 | -0.34828 | -0.021158 |  | -0.054592 | 0.00012228 | 1

## fit_1NN_FCC
tait or murnaghan (e.g., material project) | input |  | Rose function | input |  |  |  |  | TB-SMA | input (Ref) |  | TB-SMA | fit
FCC | Tb |  | FCC | Tb |  |  |  |  | FCC | Tb |  | FCC | Tb |  | Lammps, metal units
E0[eV/atom] | -4.6155 |  | re[A] | 3.5609 | <- No user input is required here. |  |  |  | A[eV] | 0.0812 |  | q | 2.3048 | <-fit | pair_style smatb # R0(A) p q A(eV) xi(eV) Rcs(A) Rc(A)
V0[A^3/atom] | 31.927 |  | d | 0.05 |  |  |  |  | xi[eV] | 1.1081 |  | Constraints (1,2, and 3) for fit |  |  | pair_coeff 1 1 | 3.5609 | 11.5597 | 2.8316 | 0.0812 | 1.1081 | 6 | 12 | # | Tb | Tb
B | 0.253 |  | Z | 12 | Note: Z(FCC)=12, Z(HCP)=12, Z(BCC)=8 |  |  |  | p | 11.5597 |  | A[eV] | 0.19724
C | 3.655 |  | Natom | 4 | Note: (FCC)=4, (HCP)=2, (BCC)=2 |  |  |  | q | 2.8316 |  | p | 6.7992 |  | fit (output)
|  |  | factor | 1.4142 | <- FCC:sqrt(2), BCC:2/sqrt(3), ideal HCP:sqrt(3)/(4/3)^(1/3) | [6 empty] | xi[eV] | 2.0157 |  | pair_style smatb # R0(A) p q A(eV) xi(eV) Rcs(A) Rc(A): 1NN
Note: Material project: Table (correct) [eV] -> [eV/atom] (cohesive energy), [A^3] -> [A^3/atom] (=omega=atomic volume) | [8 empty] | Z | 12 | Note: Z(FCC)=12, Z(HCP)=12, Z(BCC)=8 |  |  |  | pair_coeff 1 1 | 3.5609 | 6.7992 | 2.3048 | 0.19724 | 2.0157 | 6 | 12 | # | Tb | Tb
Lattice const.[A] | output |  | Rose function | output |  |  |  |  | R0 | 3.5609 | Note: R0 = re
a0 (FCC or BCC) | 5.0358 |  | re[A] | 3.5609 | <- re=a0/factor. i.e., FCC:a0/sqrt(2), BCC:a0/1, ideal HCP:a0(FCC or BCC)*/sqrt(3)*(4/3)^(1/3) | [9 empty] | Usage
a0 (ideal HCP) | 5.5427 |  | a | 3.9687 | [10 empty] | 1. File tab -> Options -> Add-ins -> Solver Add-ins -> [Excel Add-ins] Go... -> [check] Solver Add-in -> OK
|  |  | a* | 0 | [10 empty] | 2. Data tab -> Solver -> Set Object: [$O$19] -> To: [check] Min -> By Changing Variable Cells: [$O$4:$O$7] -> Solve
delta (=d) | 0.0011568 |  | Eu*(a*) | -1 | [10 empty] | Note: It is necessary to increase the constraints, chainging weight or include other structures to fit the required range.
|  |  | Eu(r)[eV/atom] | -4.6155
|  |  | Eu(r)[eV] | -55.386 | [10 empty] | Constraints for fit |  |  | Note
References: https://doi.org/10.1103/PhysRevB.29.2963 , https://doi.org/10.1103/PhysRevB.62.8564, and https://doi.org/10.1103/PhysRevB.64.184102 | [14 empty] | 1. r = re, as = 0: Z*A - sqrt(Z)*xi = -Ec | 0.19724 | (for A) | TB-SMA only
|  |  | a* | Eu*(a*) |  | r [A] | Eu(r) [eV/atom] | Eu(r) [eV] | E(TB-SMA)[eV] |  | E(fit) | Error | weight | Total error | 2. 3rd derivative and d=0.05 at re: p/q = 2.95 | 2.95 | (for p/q) | universal curve (Rose function: d=0.05) + TB-SMA
|  |  | -1 | 0.13591 |  | 2.6636 | 0.62731 | 7.5277 | 10.1004 |  | 0.64834 | 0.0004424 | 1 | 1.2269e-05 | 3. 1st derivative and r = re: xi = p/(p-q) * Ec/sqrt(Z) | 2.0157 | (for xi) | TB-SMA only
|  |  | -0.98 | 0.072099 |  | 2.6816 | 0.33277 | 3.9933 | 9.1964 |  | 0.35025 | 0.00030533 | 1
|  |  | -0.96 | 0.011065 |  | 2.6995 | 0.051072 | 0.61286 | 8.3483 |  | 0.065381 | 0.00020476 | 1 |  | check (xi/A)/(p/q) | 3.4641 | vs. sqrt(Z) = | 3.4641 | Differene = | 0
|  |  | -0.94 | -0.047285 |  | 2.7175 | -0.21824 | -2.6189 | 7.5529 |  | -0.20674 | 0.00013241 | 1
|  |  | -0.92 | -0.10305 |  | 2.7354 | -0.47561 | -5.7073 | 6.807 |  | -0.46657 | 8.1632e-05 | 1 |  | Rosato et al., |  |  |  |  | Test | input
|  |  | -0.9 | -0.15631 |  | 2.7534 | -0.72144 | -8.6573 | 6.1079 |  | -0.71457 | 4.7131e-05 | 1 |  | A | 0.19724 |  |  |  | FCC | Tb | Rose (Table 1)
|  |  | -0.88 | -0.20716 |  | 2.7713 | -0.95615 | -11.4738 | 5.4528 |  | -0.95118 | 2.4705e-05 | 1 |  | xi | 2.0157 |  |  |  | l[A] | 0.58583 | 1st Line
|  |  | -0.86 | -0.25569 |  | 2.7893 | -1.1801 | -14.1615 | 4.8391 |  | -1.1768 | 1.106e-05 | 1 | [6 empty] | rwse[A] | 1.41 | 2nd Line
|  |  | -0.84 | -0.30197 |  | 2.8072 | -1.3938 | -16.7251 | 4.2645 |  | -1.3918 | 3.6393e-06 | 1 |  | p/q | 2.9511 |  |  |  | factor, f | 1 | f*B(V0)'= | 3.655
|  |  | -0.82 | -0.3461 |  | 2.8251 | -1.5974 | -19.1689 | 3.7267 |  | -1.5967 | 4.8303e-07 | 1 |  | d | 0.05 |  |  |  | 3l(B'-1)rwse | 3.3093 | <- The paper is missing the division symbol "/" before rwse.
|  |  | -0.8 | -0.38813 |  | 2.8431 | -1.7914 | -21.4972 | 3.2235 |  | -1.7918 | 1.105e-07 | 1 |  | check | 2.629e-12 | <- Closer to zero is better!!! |  |  | p/q | 8.8386 | Note: 2=< p/q <= 5, (closed packing: p/q >= 2.7)
Note: Because the Schrödinger equation is a second-order partial differential equation, it is sometimes thought that there may have been a basis for obtaining a universal curve as a universal solution. |  |  | -0.78 | -0.42816 |  | 2.861 | -1.9762 | -23.7142 | 2.7529 |  | -1.9774 | 1.4235e-06 | 1 | [6 empty] | p | 1.2642
|  |  | -0.76 | -0.46625 |  | 2.879 | -2.152 | -25.8239 | 2.313 |  | -2.1539 | 3.6261e-06 | 1 |  | Table X. d value vs. (p/q) for Rose function
|  |  | -0.74 | -0.50248 |  | 2.8969 | -2.3192 | -27.8302 | 1.9021 |  | -2.3217 | 6.1583e-06 | 1 |  | d | p/q | MEAM | Abell | Li | FERNANDEZ
|  |  | -0.72 | -0.5369 |  | 2.9149 | -2.4781 | -29.7368 | 1.5183 |  | -2.481 | 8.6425e-06 | 1 |  | 0.2 | 8.1168 |  | <- Li | <- In
|  |  | -0.7 | -0.56959 |  | 2.9328 | -2.6289 | -31.5473 | 1.1602 |  | -2.6322 | 1.084e-05 | 1 |  | 0.15 | 6.25 |  | <- Li | <- Li, Na
|  |  | -0.68 | -0.60061 |  | 2.9508 | -2.7721 | -33.2653 | 0.82627 |  | -2.7757 | 1.2614e-05 | 1 |  | 0.1 | 4.5397 |  |  | <- Ag, Hf, Tl, Yb, Zn
|  |  | -0.66 | -0.63002 |  | 2.9687 | -2.9078 | -34.8941 | 0.51499 |  | -2.9116 | 1.3905e-05 | 1 |  | 0.095 | 4.3764 |  |  | <- Rb
|  |  | -0.64 | -0.65788 |  | 2.9867 | -3.0364 | -36.4371 | 0.22507 |  | -3.0403 | 1.4706e-05 | 1 |  | 0.09 | 4.21 |  |  | <- Nd
|  |  | -0.62 | -0.68424 |  | 3.0046 | -3.1581 | -37.8974 | -0.044744 |  | -3.162 | 1.5044e-05 | 1 |  | 0.085 | 4.0534 |  |  | <- Pt
|  |  | -0.6 | -0.70917 |  | 3.0225 | -3.2732 | -39.278 | -0.29565 |  | -3.277 | 1.4972e-05 | 1 |  | 0.08 | 3.89 |  |  | <- Cu
|  |  | -0.58 | -0.73271 |  | 3.0405 | -3.3818 | -40.582 | -0.52876 |  | -3.3856 | 1.4553e-05 | 1 |  | 0.075 | 3.7347 |  | <- K | <- Th
|  |  | -0.56 | -0.75492 |  | 3.0584 | -3.4843 | -41.8122 | -0.74514 |  | -3.4881 | 1.3854e-05 | 1 |  | 0.07 | 3.58 | <- Si | <- K
|  |  | -0.54 | -0.77585 |  | 3.0764 | -3.5809 | -42.9714 | -0.94579 |  | -3.5845 | 1.2946e-05 | 1 |  | 0.065 | 3.4197 |  |  | <- Rh
|  |  | -0.52 | -0.79555 |  | 3.0943 | -3.6719 | -44.0622 | -1.1316 |  | -3.6753 | 1.1891e-05 | 1 |  | 0.06 | 3.26 |  | <- Na, K, Cs, Al
|  |  | -0.5 | -0.81406 |  | 3.1123 | -3.7573 | -45.0873 | -1.3036 |  | -3.7606 | 1.0747e-05 | 1 |  | 0.055 | 3.1071 |  | <- Cu
|  |  | -0.48 | -0.83142 |  | 3.1302 | -3.8374 | -46.0492 | -1.4625 |  | -3.8405 | 9.5658e-06 | 1 |  | 0.05 | 2.95 | <- Al,Fe,Ni,Pd,Pt,In,Cu,Ag,Au |  | <- Ni | <- Li,Na,Al,K,Ca,Ti,V,Fe,Co,Ni,Cu,Zn,Nb,Mo,Pd,Ag,Ta,Re,Ir,Pt,Au,Pb,Th
|  |  | -0.46 | -0.84769 |  | 3.1482 | -3.9125 | -46.9502 | -1.609 |  | -3.9154 | 8.3883e-06 | 1 |  | 0.045 | 2.7951 |  | <- Ag
|  |  | -0.44 | -0.8629 |  | 3.1661 | -3.9827 | -47.7927 | -1.7441 |  | -3.9854 | 7.2486e-06 | 1 |  | 0.04 | 2.64 |  | <- Ag | <- K, Pb
|  |  | -0.42 | -0.8771 |  | 3.184 | -4.0483 | -48.579 | -1.8683 |  | -4.0507 | 6.1722e-06 | 1 |  | 0.035 | 2.481 |  |  | <- Cd
|  |  | -0.4 | -0.89032 |  | 3.202 | -4.1093 | -49.3113 | -1.9823 |  | -4.1116 | 5.1779e-06 | 1 |  | 0.03 | 2.32 |  | <- Au
|  |  | -0.38 | -0.9026 |  | 3.2199 | -4.166 | -49.9917 | -2.0867 |  | -4.168 | 4.2776e-06 | 1 |  | 0.025 | 2.1594 |  |  | <- Al
|  |  | -0.36 | -0.91399 |  | 3.2379 | -4.2185 | -50.6221 | -2.1822 |  | -4.2204 | 3.4777e-06 | 1 |  | 0.02 | 1.99 |  | <- Si, Ge
|  |  | -0.34 | -0.9245 |  | 3.2558 | -4.2671 | -51.2046 | -2.2692 |  | -4.2687 | 2.7799e-06 | 1 |  | 0.015 | 1.8181 |  | <- Si
|  |  | -0.32 | -0.93419 |  | 3.2738 | -4.3118 | -51.7411 | -2.3484 |  | -4.3132 | 2.1824e-06 | 1 |  | 0.01 | 1.63 |  | <- H | <- In
|  |  | -0.3 | -0.94308 |  | 3.2917 | -4.3528 | -52.2334 | -2.4201 |  | -4.3541 | 1.68e-06 | 1 |  | 0.005 | 1.41 |  | <-C
|  |  | -0.28 | -0.9512 |  | 3.3097 | -4.3903 | -52.6832 | -2.4848 |  | -4.3914 | 1.2657e-06 | 1 |  | 0.001 | 0.857
|  |  | -0.26 | -0.95859 |  | 3.3276 | -4.4244 | -53.0924 | -2.543 |  | -4.4253 | 9.3101e-07 | 1 |  | Note: The existence of a minimum for Eb requires p > q.
|  |  | -0.24 | -0.96527 |  | 3.3455 | -4.4552 | -53.4625 | -2.5952 |  | -4.456 | 6.6655e-07 | 1
|  |  | -0.22 | -0.97128 |  | 3.3635 | -4.4829 | -53.7951 | -2.6416 |  | -4.4836 | 4.6264e-07 | 1
|  |  | -0.2 | -0.97663 |  | 3.3814 | -4.5077 | -54.0918 | -2.6826 |  | -4.5082 | 3.0969e-07 | 1
|  |  | -0.18 | -0.98137 |  | 3.3994 | -4.5295 | -54.3541 | -2.7186 |  | -4.53 | 1.9857e-07 | 1
|  |  | -0.16 | -0.98551 |  | 3.4173 | -4.5486 | -54.5834 | -2.7499 |  | -4.549 | 1.2081e-07 | 1
|  |  | -0.14 | -0.98908 |  | 3.4353 | -4.5651 | -54.7811 | -2.7768 |  | -4.5654 | 6.883e-08 | 1
|  |  | -0.12 | -0.9921 |  | 3.4532 | -4.579 | -54.9484 | -2.7996 |  | -4.5792 | 3.6018e-08 | 1
|  |  | -0.1 | -0.9946 |  | 3.4712 | -4.5906 | -55.0868 | -2.8186 |  | -4.5907 | 1.6797e-08 | 1
|  |  | -0.08 | -0.9966 |  | 3.4891 | -4.5998 | -55.1975 | -2.834 |  | -4.5999 | 6.6367e-09 | 1
|  |  | -0.06 | -0.99811 |  | 3.507 | -4.6068 | -55.2816 | -2.846 |  | -4.6068 | 2.0208e-09 | 1
|  |  | -0.04 | -0.99918 |  | 3.525 | -4.6117 | -55.3403 | -2.8549 |  | -4.6117 | 3.8323e-10 | 1
|  |  | -0.02 | -0.9998 |  | 3.5429 | -4.6146 | -55.3748 | -2.8609 |  | -4.6146 | 2.2942e-07 | 10000
|  | re -> | 0 | -1 |  | 3.5609 | -4.6155 | -55.386 | -2.8642 |  | -4.6155 | 7.8886e-27 | 10000 | <- re position
|  |  | 0.02 | -0.9998 |  | 3.5788 | -4.6146 | -55.3751 | -2.8649 |  | -4.6146 | 2.0904e-07 | 10000
|  |  | 0.04 | -0.99922 |  | 3.5968 | -4.6119 | -55.343 | -2.8633 |  | -4.6119 | 3.1817e-10 | 1
|  |  | 0.06 | -0.99828 |  | 3.6147 | -4.6076 | -55.2908 | -2.8596 |  | -4.6076 | 1.5288e-09 | 1
|  |  | 0.08 | -0.99699 |  | 3.6327 | -4.6016 | -55.2192 | -2.8537 |  | -4.6017 | 4.5757e-09 | 1
|  |  | 0.1 | -0.99537 |  | 3.6506 | -4.5941 | -55.1294 | -2.8461 |  | -4.5942 | 1.0555e-08 | 1
|  |  | 0.12 | -0.99343 |  | 3.6686 | -4.5852 | -55.022 | -2.8366 |  | -4.5853 | 2.0631e-08 | 1
|  |  | 0.14 | -0.99119 |  | 3.6865 | -4.5748 | -54.8979 | -2.8256 |  | -4.575 | 3.5946e-08 | 1
|  |  | 0.16 | -0.98866 |  | 3.7044 | -4.5632 | -54.758 | -2.813 |  | -4.5634 | 5.7533e-08 | 1
|  |  | 0.18 | -0.98586 |  | 3.7224 | -4.5502 | -54.603 | -2.7991 |  | -4.5505 | 8.6255e-08 | 1
|  |  | 0.2 | -0.9828 |  | 3.7403 | -4.5361 | -54.4336 | -2.7839 |  | -4.5365 | 1.2274e-07 | 1
|  |  | 0.22 | -0.9795 |  | 3.7583 | -4.5209 | -54.2506 | -2.7676 |  | -4.5213 | 1.6736e-07 | 1
|  |  | 0.24 | -0.97596 |  | 3.7762 | -4.5046 | -54.0546 | -2.7501 |  | -4.505 | 2.2016e-07 | 1
|  |  | 0.26 | -0.9722 |  | 3.7942 | -4.4872 | -53.8464 | -2.7317 |  | -4.4877 | 2.809e-07 | 1
|  |  | 0.28 | -0.96823 |  | 3.8121 | -4.4689 | -53.6265 | -2.7124 |  | -4.4695 | 3.4901e-07 | 1
|  |  | 0.3 | -0.96406 |  | 3.8301 | -4.4496 | -53.3956 | -2.6923 |  | -4.4503 | 4.2361e-07 | 1
|  |  | 0.32 | -0.95971 |  | 3.848 | -4.4295 | -53.1543 | -2.6714 |  | -4.4302 | 5.0355e-07 | 1
|  |  | 0.34 | -0.95517 |  | 3.8659 | -4.4086 | -52.9031 | -2.6498 |  | -4.4094 | 5.8739e-07 | 1
|  |  | 0.36 | -0.95047 |  | 3.8839 | -4.3869 | -52.6426 | -2.6276 |  | -4.3877 | 6.7347e-07 | 1
|  |  | 0.38 | -0.9456 |  | 3.9018 | -4.3644 | -52.3733 | -2.6049 |  | -4.3653 | 7.5997e-07 | 1
|  |  | 0.4 | -0.94059 |  | 3.9198 | -4.3413 | -52.0957 | -2.5816 |  | -4.3422 | 8.4492e-07 | 1
|  |  | 0.42 | -0.93544 |  | 3.9377 | -4.3175 | -51.8103 | -2.5579 |  | -4.3185 | 9.2625e-07 | 1
|  |  | 0.44 | -0.93016 |  | 3.9557 | -4.2931 | -51.5176 | -2.5339 |  | -4.2941 | 1.0019e-06 | 1
|  |  | 0.46 | -0.92475 |  | 3.9736 | -4.2682 | -51.218 | -2.5094 |  | -4.2692 | 1.0698e-06 | 1
|  |  | 0.48 | -0.91922 |  | 3.9916 | -4.2427 | -50.912 | -2.4847 |  | -4.2437 | 1.1279e-06 | 1
|  |  | 0.5 | -0.91359 |  | 4.0095 | -4.2167 | -50.5999 | -2.4597 |  | -4.2177 | 1.1745e-06 | 1
|  |  | 0.52 | -0.90785 |  | 4.0274 | -4.1902 | -50.2822 | -2.4345 |  | -4.1913 | 1.208e-06 | 1
|  |  | 0.54 | -0.90202 |  | 4.0454 | -4.1633 | -49.9593 | -2.4091 |  | -4.1644 | 1.2268e-06 | 1
|  |  | 0.56 | -0.8961 |  | 4.0633 | -4.136 | -49.6315 | -2.3835 |  | -4.1371 | 1.2301e-06 | 1
|  |  | 0.58 | -0.8901 |  | 4.0813 | -4.1083 | -49.2992 | -2.3579 |  | -4.1094 | 1.217e-06 | 1
|  |  | 0.6 | -0.88403 |  | 4.0992 | -4.0802 | -48.9627 | -2.3321 |  | -4.0813 | 1.1872e-06 | 1
|  |  | 0.62 | -0.87788 |  | 4.1172 | -4.0519 | -48.6223 | -2.3062 |  | -4.0529 | 1.1409e-06 | 1
|  |  | 0.64 | -0.87167 |  | 4.1351 | -4.0232 | -48.2784 | -2.2804 |  | -4.0242 | 1.0785e-06 | 1
|  |  | 0.66 | -0.8654 |  | 4.1531 | -3.9943 | -47.9312 | -2.2545 |  | -3.9953 | 1.0012e-06 | 1
|  |  | 0.68 | -0.85908 |  | 4.171 | -3.9651 | -47.5811 | -2.2286 |  | -3.966 | 9.1059e-07 | 1
|  |  | 0.7 | -0.85271 |  | 4.1889 | -3.9357 | -47.2283 | -2.2027 |  | -3.9366 | 8.0868e-07 | 1
|  |  | 0.72 | -0.8463 |  | 4.2069 | -3.9061 | -46.8731 | -2.1769 |  | -3.9069 | 6.9815e-07 | 1
|  |  | 0.74 | -0.83985 |  | 4.2248 | -3.8763 | -46.5157 | -2.1511 |  | -3.8771 | 5.8222e-07 | 1
|  |  | 0.76 | -0.83336 |  | 4.2428 | -3.8464 | -46.1563 | -2.1254 |  | -3.847 | 4.6463e-07 | 1
|  |  | 0.78 | -0.82684 |  | 4.2607 | -3.8163 | -45.7953 | -2.0998 |  | -3.8169 | 3.4965e-07 | 1
|  |  | 0.8 | -0.82029 |  | 4.2787 | -3.7861 | -45.4329 | -2.0743 |  | -3.7866 | 2.4211e-07 | 1
|  |  | 0.82 | -0.81373 |  | 4.2966 | -3.7558 | -45.0691 | -2.049 |  | -3.7561 | 1.4734e-07 | 1
|  |  | 0.84 | -0.80714 |  | 4.3146 | -3.7254 | -44.7043 | -2.0237 |  | -3.7256 | 7.1139e-08 | 1
|  |  | 0.86 | -0.80054 |  | 4.3325 | -3.6949 | -44.3387 | -1.9986 |  | -3.695 | 1.98e-05 | 1000
|  |  | 0.88 | -0.79393 |  | 4.3505 | -3.6644 | -43.9723 | -1.9737 |  | -3.6644 | 3.468e-08 | 1000
|  |  | 0.9 | -0.7873 |  | 4.3684 | -3.6338 | -43.6055 | -1.9489 |  | -3.6337 | 1.8955e-05 | 1000
|  |  | 0.92 | -0.78067 |  | 4.3863 | -3.6032 | -43.2383 | -1.9243 |  | -3.6029 | 8.4033e-08 | 1
|  |  | 0.94 | -0.77404 |  | 4.4043 | -3.5726 | -42.871 | -1.8999 |  | -3.5721 | 2.0306e-07 | 1
|  |  | 0.96 | -0.76741 |  | 4.4222 | -3.542 | -42.5037 | -1.8756 |  | -3.5414 | 3.8412e-07 | 1
|  |  | 0.98 | -0.76078 |  | 4.4402 | -3.5114 | -42.1364 | -1.8516 |  | -3.5106 | 6.3549e-07 | 1
|  |  | 1 | -0.75415 |  | 4.4581 | -3.4808 | -41.7695 | -1.8277 |  | -3.4798 | 9.6568e-07 | 1
|  |  | 1.02 | -0.74754 |  | 4.4761 | -3.4502 | -41.403 | -1.8041 |  | -3.4491 | 1.3833e-06 | 1
|  |  | 1.04 | -0.74093 |  | 4.494 | -3.4197 | -41.037 | -1.7806 |  | -3.4184 | 1.897e-06 | 1
|  |  | 1.06 | -0.73433 |  | 4.512 | -3.3893 | -40.6716 | -1.7574 |  | -3.3877 | 2.5156e-06 | 1
|  |  | 1.08 | -0.72775 |  | 4.5299 | -3.3589 | -40.3071 | -1.7344 |  | -3.3571 | 3.2477e-06 | 1
|  |  | 1.1 | -0.72118 |  | 4.5478 | -3.3286 | -39.9434 | -1.7116 |  | -3.3266 | 4.1021e-06 | 1
|  |  | 1.12 | -0.71463 |  | 4.5658 | -3.2984 | -39.5807 | -1.689 |  | -3.2961 | 5.0871e-06 | 1
|  |  | 1.14 | -0.7081 |  | 4.5837 | -3.2683 | -39.219 | -1.6667 |  | -3.2658 | 6.2113e-06 | 1
|  |  | 1.16 | -0.7016 |  | 4.6017 | -3.2382 | -38.8586 | -1.6446 |  | -3.2355 | 7.4827e-06 | 1
|  |  | 1.18 | -0.69511 |  | 4.6196 | -3.2083 | -38.4994 | -1.6227 |  | -3.2053 | 8.9091e-06 | 1
|  |  | 1.2 | -0.68865 |  | 4.6376 | -3.1785 | -38.1416 | -1.601 |  | -3.1752 | 1.0498e-05 | 1
|  |  | 1.22 | -0.68222 |  | 4.6555 | -3.1488 | -37.7852 | -1.5796 |  | -3.1453 | 1.2257e-05 | 1
|  |  | 1.24 | -0.67581 |  | 4.6735 | -3.1192 | -37.4303 | -1.5584 |  | -3.1154 | 1.4193e-05 | 1
|  |  | 1.26 | -0.66943 |  | 4.6914 | -3.0897 | -37.077 | -1.5374 |  | -3.0857 | 1.6311e-05 | 1
|  |  | 1.28 | -0.66308 |  | 4.7093 | -3.0604 | -36.7253 | -1.5167 |  | -3.0561 | 1.8619e-05 | 1
|  |  | 1.3 | -0.65676 |  | 4.7273 | -3.0313 | -36.3754 | -1.4962 |  | -3.0267 | 2.112e-05 | 1
|  |  | 1.32 | -0.65047 |  | 4.7452 | -3.0023 | -36.0272 | -1.4759 |  | -2.9974 | 2.3821e-05 | 1
|  |  | 1.34 | -0.64422 |  | 4.7632 | -2.9734 | -35.6808 | -1.4559 |  | -2.9682 | 2.6725e-05 | 1
|  |  | 1.36 | -0.638 |  | 4.7811 | -2.9447 | -35.3363 | -1.4361 |  | -2.9392 | 2.9836e-05 | 1
|  |  | 1.38 | -0.63182 |  | 4.7991 | -2.9161 | -34.9937 | -1.4165 |  | -2.9104 | 3.3158e-05 | 1
|  |  | 1.4 | -0.62567 |  | 4.817 | -2.8878 | -34.6531 | -1.3972 |  | -2.8817 | 3.6692e-05 | 1
|  |  | 1.42 | -0.61955 |  | 4.835 | -2.8595 | -34.3145 | -1.3781 |  | -2.8532 | 4.044e-05 | 1
|  |  | 1.44 | -0.61348 |  | 4.8529 | -2.8315 | -33.978 | -1.3593 |  | -2.8248 | 4.4404e-05 | 1
|  |  | 1.46 | -0.60744 |  | 4.8708 | -2.8036 | -33.6436 | -1.3406 |  | -2.7967 | 4.8584e-05 | 1
|  |  | 1.48 | -0.60144 |  | 4.8888 | -2.7759 | -33.3113 | -1.3222 |  | -2.7687 | 5.2979e-05 | 1
|  |  | 1.5 | -0.59548 |  | 4.9067 | -2.7484 | -32.9812 | -1.304 |  | -2.7408 | 5.759e-05 | 1
|  |  | 1.52 | -0.58956 |  | 4.9247 | -2.7211 | -32.6532 | -1.2861 |  | -2.7132 | 6.2413e-05 | 1
|  |  | 1.54 | -0.58368 |  | 4.9426 | -2.694 | -32.3275 | -1.2684 |  | -2.6857 | 6.7448e-05 | 1
|  |  | 1.56 | -0.57784 |  | 4.9606 | -2.667 | -32.0041 | -1.2509 |  | -2.6585 | 7.269e-05 | 1
|  |  | 1.58 | -0.57204 |  | 4.9785 | -2.6402 | -31.6829 | -1.2336 |  | -2.6314 | 7.8137e-05 | 1
|  |  | 1.6 | -0.56628 |  | 4.9965 | -2.6137 | -31.3639 | -1.2165 |  | -2.6045 | 8.3784e-05 | 1
|  |  | 1.62 | -0.56056 |  | 5.0144 | -2.5873 | -31.0474 | -1.1997 |  | -2.5778 | 8.9626e-05 | 1
|  |  | 1.64 | -0.55489 |  | 5.0323 | -2.5611 | -30.7331 | -1.183 |  | -2.5513 | 9.5658e-05 | 1
|  |  | 1.66 | -0.54926 |  | 5.0503 | -2.5351 | -30.4212 | -1.1666 |  | -2.525 | 0.00010187 | 1
|  |  | 1.68 | -0.54367 |  | 5.0682 | -2.5093 | -30.1116 | -1.1504 |  | -2.4989 | 0.00010826 | 1
|  |  | 1.7 | -0.53812 |  | 5.0862 | -2.4837 | -29.8044 | -1.1344 |  | -2.473 | 0.00011483 | 1
|  |  | 1.72 | -0.53262 |  | 5.1041 | -2.4583 | -29.4996 | -1.1187 |  | -2.4473 | 0.00012155 | 1
|  |  | 1.74 | -0.52716 |  | 5.1221 | -2.4331 | -29.1972 | -1.1031 |  | -2.4218 | 0.00012843 | 1
|  |  | 1.76 | -0.52174 |  | 5.14 | -2.4081 | -28.8972 | -1.0877 |  | -2.3965 | 0.00013545 | 1
|  |  | 1.78 | -0.51637 |  | 5.158 | -2.3833 | -28.5996 | -1.0725 |  | -2.3714 | 0.0001426 | 1
|  |  | 1.8 | -0.51104 |  | 5.1759 | -2.3587 | -28.3044 | -1.0576 |  | -2.3465 | 0.00014988 | 1
|  |  | 1.82 | -0.50575 |  | 5.1939 | -2.3343 | -28.0116 | -1.0428 |  | -2.3218 | 0.00015728 | 1
|  |  | 1.84 | -0.50051 |  | 5.2118 | -2.3101 | -27.7212 | -1.0282 |  | -2.2973 | 0.00016478 | 1
|  |  | 1.86 | -0.49531 |  | 5.2297 | -2.2861 | -27.4333 | -1.0139 |  | -2.273 | 0.00017237 | 1
|  |  | 1.88 | -0.49016 |  | 5.2477 | -2.2623 | -27.1477 | -0.99969 |  | -2.2489 | 0.00018005 | 1
|  |  | 1.9 | -0.48504 |  | 5.2656 | -2.2387 | -26.8646 | -0.9857 |  | -2.225 | 0.00018779 | 1
|  |  | 1.92 | -0.47998 |  | 5.2836 | -2.2153 | -26.5839 | -0.9719 |  | -2.2013 | 0.0001956 | 1
|  |  | 1.94 | -0.47495 |  | 5.3015 | -2.1921 | -26.3057 | -0.95828 |  | -2.1779 | 0.00020345 | 1
|  |  | 1.96 | -0.46997 |  | 5.3195 | -2.1692 | -26.0298 | -0.94485 |  | -2.1546 | 0.00021134 | 1
|  |  | 1.98 | -0.46503 |  | 5.3374 | -2.1464 | -25.7564 | -0.9316 |  | -2.1316 | 0.00021925 | 1
|  |  | 2 | -0.46014 |  | 5.3554 | -2.1238 | -25.4853 | -0.91853 |  | -2.1087 | 0.00022717 | 1
|  |  | 2.02 | -0.45529 |  | 5.3733 | -2.1014 | -25.2167 | -0.90564 |  | -2.0861 | 0.00023509 | 1
|  |  | 2.04 | -0.45048 |  | 5.3912 | -2.0792 | -24.9504 | -0.89292 |  | -2.0636 | 0.00024299 | 1
|  |  | 2.06 | -0.44572 |  | 5.4092 | -2.0572 | -24.6865 | -0.88038 |  | -2.0414 | 0.00025087 | 1
|  |  | 2.08 | -0.441 |  | 5.4271 | -2.0354 | -24.4251 | -0.86801 |  | -2.0193 | 0.00025871 | 1
|  |  | 2.1 | -0.43632 |  | 5.4451 | -2.0138 | -24.1659 | -0.85581 |  | -1.9975 | 0.0002665 | 1
|  |  | 2.12 | -0.43168 |  | 5.463 | -1.9924 | -23.9092 | -0.84377 |  | -1.9759 | 0.00027422 | 1
|  |  | 2.14 | -0.42709 |  | 5.481 | -1.9712 | -23.6548 | -0.8319 |  | -1.9544 | 0.00028187 | 1
|  |  | 2.16 | -0.42254 |  | 5.4989 | -1.9502 | -23.4027 | -0.8202 |  | -1.9332 | 0.00028943 | 1
|  |  | 2.18 | -0.41803 |  | 5.5169 | -1.9294 | -23.1529 | -0.80865 |  | -1.9122 | 0.00029688 | 1
|  |  | 2.2 | -0.41356 |  | 5.5348 | -1.9088 | -22.9055 | -0.79727 |  | -1.8914 | 0.00030423 | 1
|  |  | 2.22 | -0.40914 |  | 5.5527 | -1.8884 | -22.6604 | -0.78604 |  | -1.8707 | 0.00031145 | 1
|  |  | 2.24 | -0.40475 |  | 5.5707 | -1.8681 | -22.4176 | -0.77497 |  | -1.8503 | 0.00031854 | 1
|  |  | 2.26 | -0.40041 |  | 5.5886 | -1.8481 | -22.1771 | -0.76405 |  | -1.83 | 0.00032549 | 1
|  |  | 2.28 | -0.39611 |  | 5.6066 | -1.8282 | -21.9388 | -0.75328 |  | -1.81 | 0.00033228 | 1
|  |  | 2.3 | -0.39185 |  | 5.6245 | -1.8086 | -21.7028 | -0.74266 |  | -1.7902 | 0.0003389 | 1
|  |  | 2.32 | -0.38763 |  | 5.6425 | -1.7891 | -21.4691 | -0.73219 |  | -1.7705 | 0.00034535 | 1
|  |  | 2.34 | -0.38345 |  | 5.6604 | -1.7698 | -21.2375 | -0.72186 |  | -1.751 | 0.00035161 | 1
|  |  | 2.36 | -0.37931 |  | 5.6784 | -1.7507 | -21.0082 | -0.71168 |  | -1.7318 | 0.00035768 | 1
|  |  | 2.38 | -0.37521 |  | 5.6963 | -1.7318 | -20.7812 | -0.70164 |  | -1.7127 | 0.00036354 | 1
|  |  | 2.4 | -0.37115 |  | 5.7142 | -1.713 | -20.5563 | -0.69174 |  | -1.6938 | 0.00036919 | 1
|  |  | 2.42 | -0.36712 |  | 5.7322 | -1.6945 | -20.3335 | -0.68198 |  | -1.6751 | 0.00037463 | 1
|  |  | 2.44 | -0.36314 |  | 5.7501 | -1.6761 | -20.113 | -0.67235 |  | -1.6566 | 0.00037983 | 1
|  |  | 2.46 | -0.3592 |  | 5.7681 | -1.6579 | -19.8945 | -0.66286 |  | -1.6383 | 0.00038481 | 1
|  |  | 2.48 | -0.35529 |  | 5.786 | -1.6399 | -19.6783 | -0.6535 |  | -1.6201 | 0.00038954 | 1
|  |  | 2.5 | -0.35143 |  | 5.804 | -1.622 | -19.4641 | -0.64427 |  | -1.6022 | 0.00039402 | 1
|  |  | 2.52 | -0.3476 |  | 5.8219 | -1.6043 | -19.252 | -0.63517 |  | -1.5844 | 0.00039825 | 1
|  |  | 2.54 | -0.34381 |  | 5.8399 | -1.5868 | -19.0421 | -0.6262 |  | -1.5668 | 0.00040223 | 1
|  |  | 2.56 | -0.34005 |  | 5.8578 | -1.5695 | -18.8342 | -0.61735 |  | -1.5494 | 0.00040594 | 1
|  |  | 2.58 | -0.33634 |  | 5.8758 | -1.5524 | -18.6283 | -0.60863 |  | -1.5321 | 0.00040938 | 1
|  |  | 2.6 | -0.33266 |  | 5.8937 | -1.5354 | -18.4245 | -0.60003 |  | -1.5151 | 0.00041255 | 1
|  |  | 2.62 | -0.32901 |  | 5.9116 | -1.5186 | -18.2227 | -0.59155 |  | -1.4982 | 0.00041545 | 1
|  |  | 2.64 | -0.32541 |  | 5.9296 | -1.5019 | -18.023 | -0.58319 |  | -1.4815 | 0.00041808 | 1
|  |  | 2.66 | -0.32184 |  | 5.9475 | -1.4854 | -17.8252 | -0.57494 |  | -1.4649 | 0.00042042 | 1
|  |  | 2.68 | -0.3183 |  | 5.9655 | -1.4691 | -17.6294 | -0.56682 |  | -1.4486 | 0.00042248 | 1
|  |  | 2.7 | -0.3148 |  | 5.9834 | -1.453 | -17.4356 | -0.5588 |  | -1.4324 | 0.00042427 | 1
|  |  | 2.72 | -0.31134 |  | 6.0014 | -1.437 | -17.2437 | -0.5509 |  | -1.4163 | 0.00042576 | 1
|  |  | 2.74 | -0.30791 |  | 6.0193 | -1.4211 | -17.0537 | -0.54311 |  | -1.4005 | 0.00042698 | 1
|  |  | 2.76 | -0.30451 |  | 6.0373 | -1.4055 | -16.8657 | -0.53543 |  | -1.3848 | 0.00042791 | 1
|  |  | 2.78 | -0.30115 |  | 6.0552 | -1.39 | -16.6795 | -0.52786 |  | -1.3693 | 0.00042855 | 1
|  |  | 2.8 | -0.29782 |  | 6.0731 | -1.3746 | -16.4952 | -0.52039 |  | -1.3539 | 0.00042892 | 1
|  |  | 2.82 | -0.29453 |  | 6.0911 | -1.3594 | -16.3128 | -0.51303 |  | -1.3387 | 0.000429 | 1
|  |  | 2.84 | -0.29127 |  | 6.109 | -1.3444 | -16.1323 | -0.50577 |  | -1.3237 | 0.00042881 | 1
|  |  | 2.86 | -0.28804 |  | 6.127 | -1.3295 | -15.9536 | -0.49862 |  | -1.3088 | 0.00042834 | 1
|  |  | 2.88 | -0.28485 |  | 6.1449 | -1.3147 | -15.7767 | -0.49156 |  | -1.294 | 0.00042759 | 1
|  |  | 2.9 | -0.28169 |  | 6.1629 | -1.3001 | -15.6016 | -0.48461 |  | -1.2795 | 0.00042657 | 1
|  |  | 2.92 | -0.27856 |  | 6.1808 | -1.2857 | -15.4283 | -0.47775 |  | -1.2651 | 0.00042528 | 1
|  |  | 2.94 | -0.27546 |  | 6.1988 | -1.2714 | -15.2568 | -0.47099 |  | -1.2508 | 0.00042373 | 1
|  |  | 2.96 | -0.2724 |  | 6.2167 | -1.2573 | -15.087 | -0.46432 |  | -1.2367 | 0.00042192 | 1
|  |  | 2.98 | -0.26936 |  | 6.2346 | -1.2432 | -14.919 | -0.45775 |  | -1.2228 | 0.00041985 | 1
|  |  | 3 | -0.26636 |  | 6.2526 | -1.2294 | -14.7527 | -0.45127 |  | -1.209 | 0.00041753 | 1
|  |  | 3.02 | -0.26339 |  | 6.2705 | -1.2157 | -14.5881 | -0.44489 |  | -1.1953 | 0.00041496 | 1
|  |  | 3.04 | -0.26045 |  | 6.2885 | -1.2021 | -14.4252 | -0.43859 |  | -1.1818 | 0.00041215 | 1
|  |  | 3.06 | -0.25754 |  | 6.3064 | -1.1887 | -14.2639 | -0.43238 |  | -1.1684 | 0.00040911 | 1
|  |  | 3.08 | -0.25466 |  | 6.3244 | -1.1754 | -14.1044 | -0.42626 |  | -1.1552 | 0.00040583 | 1
|  |  | 3.1 | -0.2518 |  | 6.3423 | -1.1622 | -13.9465 | -0.42023 |  | -1.1421 | 0.00040234 | 1
|  |  | 3.12 | -0.24898 |  | 6.3603 | -1.1492 | -13.7902 | -0.41428 |  | -1.1292 | 0.00039862 | 1
|  |  | 3.14 | -0.24619 |  | 6.3782 | -1.1363 | -13.6355 | -0.40841 |  | -1.1164 | 0.00039469 | 1
|  |  | 3.16 | -0.24343 |  | 6.3961 | -1.1235 | -13.4825 | -0.40263 |  | -1.1038 | 0.00039056 | 1
|  |  | 3.18 | -0.24069 |  | 6.4141 | -1.1109 | -13.331 | -0.39693 |  | -1.0913 | 0.00038623 | 1
|  |  | 3.2 | -0.23799 |  | 6.432 | -1.0984 | -13.1811 | -0.39131 |  | -1.0789 | 0.00038172 | 1
|  |  | 3.22 | -0.23531 |  | 6.45 | -1.0861 | -13.0328 | -0.38577 |  | -1.0666 | 0.00037702 | 1
|  |  | 3.24 | -0.23266 |  | 6.4679 | -1.0738 | -12.886 | -0.38031 |  | -1.0545 | 0.00037214 | 1
|  |  | 3.26 | -0.23003 |  | 6.4859 | -1.0617 | -12.7407 | -0.37492 |  | -1.0426 | 0.00036709 | 1
|  |  | 3.28 | -0.22744 |  | 6.5038 | -1.0497 | -12.597 | -0.36961 |  | -1.0307 | 0.00036189 | 1
|  |  | 3.3 | -0.22487 |  | 6.5218 | -1.0379 | -12.4547 | -0.36438 |  | -1.019 | 0.00035653 | 1
|  |  | 3.32 | -0.22233 |  | 6.5397 | -1.0262 | -12.314 | -0.35922 |  | -1.0074 | 0.00035103 | 1
|  |  | 3.34 | -0.21981 |  | 6.5576 | -1.0146 | -12.1747 | -0.35413 |  | -0.99597 | 0.00034539 | 1
|  |  | 3.36 | -0.21733 |  | 6.5756 | -1.0031 | -12.0368 | -0.34912 |  | -0.98464 | 0.00033962 | 1
|  |  | 3.38 | -0.21486 |  | 6.5935 | -0.99171 | -11.9005 | -0.34417 |  | -0.97344 | 0.00033373 | 1
|  |  | 3.4 | -0.21243 |  | 6.6115 | -0.98046 | -11.7655 | -0.3393 |  | -0.96236 | 0.00032773 | 1
|  |  | 3.42 | -0.21002 |  | 6.6294 | -0.96933 | -11.632 | -0.3345 |  | -0.9514 | 0.00032162 | 1
|  |  | 3.44 | -0.20763 |  | 6.6474 | -0.95832 | -11.4999 | -0.32976 |  | -0.94056 | 0.00031542 | 1
|  |  | 3.46 | -0.20527 |  | 6.6653 | -0.94743 | -11.3691 | -0.32509 |  | -0.92984 | 0.00030913 | 1
|  |  | 3.48 | -0.20293 |  | 6.6833 | -0.93665 | -11.2398 | -0.32048 |  | -0.91925 | 0.00030275 | 1
|  |  | 3.5 | -0.20062 |  | 6.7012 | -0.92598 | -11.1118 | -0.31594 |  | -0.90877 | 0.00029631 | 1
|  |  | 3.52 | -0.19834 |  | 6.7192 | -0.91543 | -10.9851 | -0.31147 |  | -0.8984 | 0.0002898 | 1
|  |  | 3.54 | -0.19607 |  | 6.7371 | -0.90498 | -10.8598 | -0.30706 |  | -0.88815 | 0.00028323 | 1
|  |  | 3.56 | -0.19384 |  | 6.755 | -0.89465 | -10.7358 | -0.30271 |  | -0.87802 | 0.00027662 | 1
|  |  | 3.58 | -0.19162 |  | 6.773 | -0.88443 | -10.6131 | -0.29842 |  | -0.868 | 0.00026996 | 1
|  |  | 3.6 | -0.18943 |  | 6.7909 | -0.87431 | -10.4918 | -0.29419 |  | -0.85809 | 0.00026327 | 1
|  |  | 3.62 | -0.18726 |  | 6.8089 | -0.86431 | -10.3717 | -0.29003 |  | -0.84829 | 0.00025656 | 1
|  |  | 3.64 | -0.18512 |  | 6.8268 | -0.85441 | -10.2529 | -0.28592 |  | -0.8386 | 0.00024982 | 1
|  |  | 3.66 | -0.18299 |  | 6.8448 | -0.84461 | -10.1353 | -0.28187 |  | -0.82902 | 0.00024308 | 1
|  |  | 3.68 | -0.18089 |  | 6.8627 | -0.83492 | -10.019 | -0.27788 |  | -0.81954 | 0.00023633 | 1
|  |  | 3.7 | -0.17882 |  | 6.8807 | -0.82533 | -9.9039 | -0.27394 |  | -0.81018 | 0.00022959 | 1
|  |  | 3.72 | -0.17676 |  | 6.8986 | -0.81584 | -9.7901 | -0.27006 |  | -0.80091 | 0.00022286 | 1
|  |  | 3.74 | -0.17473 |  | 6.9165 | -0.80646 | -9.6775 | -0.26623 |  | -0.79175 | 0.00021614 | 1
|  |  | 3.76 | -0.17272 |  | 6.9345 | -0.79717 | -9.566 | -0.26246 |  | -0.7827 | 0.00020945 | 1
|  |  | 3.78 | -0.17073 |  | 6.9524 | -0.78798 | -9.4558 | -0.25875 |  | -0.77374 | 0.00020279 | 1
|  |  | 3.8 | -0.16876 |  | 6.9704 | -0.77889 | -9.3467 | -0.25508 |  | -0.76489 | 0.00019617 | 1
|  |  | 3.82 | -0.16681 |  | 6.9883 | -0.7699 | -9.2388 | -0.25147 |  | -0.75613 | 0.00018959 | 1
|  |  | 3.84 | -0.16488 |  | 7.0063 | -0.76101 | -9.1321 | -0.2479 |  | -0.74748 | 0.00018307 | 1
|  |  | 3.86 | -0.16297 |  | 7.0242 | -0.75221 | -9.0265 | -0.24439 |  | -0.73892 | 0.00017659 | 1
|  |  | 3.88 | -0.16109 |  | 7.0422 | -0.7435 | -8.922 | -0.24093 |  | -0.73046 | 0.00017018 | 1
|  |  | 3.9 | -0.15922 |  | 7.0601 | -0.73489 | -8.8187 | -0.23752 |  | -0.72209 | 0.00016384 | 1
|  |  | 3.92 | -0.15738 |  | 7.078 | -0.72637 | -8.7164 | -0.23415 |  | -0.71382 | 0.00015757 | 1
|  |  | 3.94 | -0.15555 |  | 7.096 | -0.71794 | -8.6153 | -0.23084 |  | -0.70564 | 0.00015137 | 1
|  |  | 3.96 | -0.15374 |  | 7.1139 | -0.7096 | -8.5152 | -0.22757 |  | -0.69755 | 0.00014526 | 1
|  |  | 3.98 | -0.15196 |  | 7.1319 | -0.70135 | -8.4162 | -0.22434 |  | -0.68955 | 0.00013924 | 1
|  |  | 4 | -0.15019 |  | 7.1498 | -0.69319 | -8.3183 | -0.22116 |  | -0.68165 | 0.00013331 | 1
|  |  | 4.02 | -0.14844 |  | 7.1678 | -0.68512 | -8.2215 | -0.21803 |  | -0.67383 | 0.00012747 | 1
|  |  | 4.04 | -0.14671 |  | 7.1857 | -0.67714 | -8.1257 | -0.21494 |  | -0.6661 | 0.00012174 | 1
|  |  | 4.06 | -0.145 |  | 7.2037 | -0.66924 | -8.0309 | -0.2119 |  | -0.65846 | 0.00011611 | 1
|  |  | 4.08 | -0.14331 |  | 7.2216 | -0.66143 | -7.9371 | -0.2089 |  | -0.65091 | 0.00011059 | 1
|  |  | 4.1 | -0.14163 |  | 7.2395 | -0.6537 | -7.8444 | -0.20594 |  | -0.64344 | 0.00010518 | 1
|  |  | 4.12 | -0.13997 |  | 7.2575 | -0.64605 | -7.7526 | -0.20302 |  | -0.63606 | 9.9884e-05 | 1
|  |  | 4.14 | -0.13834 |  | 7.2754 | -0.63849 | -7.6619 | -0.20014 |  | -0.62876 | 9.471e-05 | 1
|  |  | 4.16 | -0.13672 |  | 7.2934 | -0.63101 | -7.5721 | -0.19731 |  | -0.62154 | 8.9659e-05 | 1
|  |  | 4.18 | -0.13511 |  | 7.3113 | -0.62361 | -7.4833 | -0.19451 |  | -0.61441 | 8.4732e-05 | 1
|  |  | 4.2 | -0.13353 |  | 7.3293 | -0.61629 | -7.3955 | -0.19176 |  | -0.60735 | 7.9932e-05 | 1
|  |  | 4.22 | -0.13196 |  | 7.3472 | -0.60905 | -7.3086 | -0.18904 |  | -0.60038 | 7.5263e-05 | 1
|  |  | 4.24 | -0.13041 |  | 7.3652 | -0.60189 | -7.2227 | -0.18636 |  | -0.59348 | 7.0726e-05 | 1
|  |  | 4.26 | -0.12887 |  | 7.3831 | -0.59481 | -7.1377 | -0.18372 |  | -0.58667 | 6.6324e-05 | 1
|  |  | 4.28 | -0.12735 |  | 7.4011 | -0.5878 | -7.0537 | -0.18112 |  | -0.57993 | 6.2058e-05 | 1
|  |  | 4.3 | -0.12585 |  | 7.419 | -0.58088 | -6.9705 | -0.17855 |  | -0.57326 | 5.7929e-05 | 1
|  |  | 4.32 | -0.12437 |  | 7.4369 | -0.57402 | -6.8883 | -0.17602 |  | -0.56668 | 5.3941e-05 | 1
|  |  | 4.34 | -0.1229 |  | 7.4549 | -0.56724 | -6.8069 | -0.17353 |  | -0.56017 | 5.0093e-05 | 1
|  |  | 4.36 | -0.12145 |  | 7.4728 | -0.56054 | -6.7265 | -0.17107 |  | -0.55373 | 4.6387e-05 | 1
|  |  | 4.38 | -0.12001 |  | 7.4908 | -0.55391 | -6.6469 | -0.16865 |  | -0.54736 | 4.2825e-05 | 1
|  |  | 4.4 | -0.11859 |  | 7.5087 | -0.54735 | -6.5682 | -0.16626 |  | -0.54107 | 3.9406e-05 | 1
|  |  | 4.42 | -0.11718 |  | 7.5267 | -0.54086 | -6.4903 | -0.1639 |  | -0.53485 | 3.6132e-05 | 1
|  |  | 4.44 | -0.11579 |  | 7.5446 | -0.53445 | -6.4134 | -0.16158 |  | -0.5287 | 3.3003e-05 | 1
|  |  | 4.46 | -0.11442 |  | 7.5626 | -0.5281 | -6.3372 | -0.15929 |  | -0.52262 | 3.0019e-05 | 1
|  |  | 4.48 | -0.11306 |  | 7.5805 | -0.52183 | -6.2619 | -0.15703 |  | -0.51661 | 2.7181e-05 | 1
|  |  | 4.5 | -0.11171 |  | 7.5984 | -0.51562 | -6.1874 | -0.15481 |  | -0.51067 | 2.4488e-05 | 1
|  |  | 4.52 | -0.11038 |  | 7.6164 | -0.50948 | -6.1138 | -0.15262 |  | -0.5048 | 2.1941e-05 | 1
|  |  | 4.54 | -0.10907 |  | 7.6343 | -0.50341 | -6.0409 | -0.15045 |  | -0.49899 | 1.9539e-05 | 1
|  |  | 4.56 | -0.10777 |  | 7.6523 | -0.49741 | -5.9689 | -0.14832 |  | -0.49325 | 1.7281e-05 | 1
|  |  | 4.58 | -0.10648 |  | 7.6702 | -0.49147 | -5.8977 | -0.14622 |  | -0.48758 | 1.5168e-05 | 1
|  |  | 4.6 | -0.10521 |  | 7.6882 | -0.4856 | -5.8272 | -0.14415 |  | -0.48197 | 1.3198e-05 | 1
|  |  | 4.62 | -0.10395 |  | 7.7061 | -0.47979 | -5.7575 | -0.14211 |  | -0.47642 | 1.1371e-05 | 1
|  |  | 4.64 | -0.10271 |  | 7.7241 | -0.47405 | -5.6886 | -0.14009 |  | -0.47094 | 9.6853e-06 | 1
|  |  | 4.66 | -0.10148 |  | 7.742 | -0.46837 | -5.6205 | -0.13811 |  | -0.46552 | 8.1403e-06 | 1
|  |  | 4.68 | -0.10026 |  | 7.7599 | -0.46276 | -5.5531 | -0.13615 |  | -0.46016 | 6.7347e-06 | 1
|  |  | 4.7 | -0.099058 |  | 7.7779 | -0.4572 | -5.4864 | -0.13422 |  | -0.45486 | 5.4672e-06 | 1
|  |  | 4.72 | -0.097868 |  | 7.7958 | -0.45171 | -5.4205 | -0.13232 |  | -0.44963 | 4.3364e-06 | 1
|  |  | 4.74 | -0.096692 |  | 7.8138 | -0.44628 | -5.3554 | -0.13045 |  | -0.44445 | 3.3407e-06 | 1
|  |  | 4.76 | -0.095528 |  | 7.8317 | -0.44091 | -5.2909 | -0.1286 |  | -0.43934 | 2.4785e-06 | 1
|  |  | 4.78 | -0.094377 |  | 7.8497 | -0.4356 | -5.2272 | -0.12678 |  | -0.43428 | 1.7481e-06 | 1
|  |  | 4.8 | -0.09324 |  | 7.8676 | -0.43035 | -5.1642 | -0.12498 |  | -0.42928 | 1.1477e-06 | 1
|  |  | 4.82 | -0.092115 |  | 7.8856 | -0.42516 | -5.1019 | -0.12321 |  | -0.42433 | 6.7539e-07 | 1
|  |  | 4.84 | -0.091002 |  | 7.9035 | -0.42002 | -5.0403 | -0.12146 |  | -0.41945 | 3.2917e-07 | 1
|  |  | 4.86 | -0.089902 |  | 7.9214 | -0.41494 | -4.9793 | -0.11974 |  | -0.41462 | 1.0699e-07 | 1
|  |  | 4.88 | -0.088815 |  | 7.9394 | -0.40992 | -4.9191 | -0.11805 |  | -0.40984 | 6.7166e-09 | 1
|  |  | 4.9 | -0.087739 |  | 7.9573 | -0.40496 | -4.8595 | -0.11637 |  | -0.40512 | 2.6133e-08 | 1
|  |  | 4.92 | -0.086676 |  | 7.9753 | -0.40005 | -4.8006 | -0.11472 |  | -0.40045 | 1.6297e-07 | 1
|  |  | 4.94 | -0.085624 |  | 7.9932 | -0.3952 | -4.7424 | -0.1131 |  | -0.39584 | 4.1488e-07 | 1
|  |  | 4.96 | -0.084584 |  | 8.0112 | -0.3904 | -4.6848 | -0.1115 |  | -0.39128 | 7.7949e-07 | 1
|  |  | 4.98 | -0.083556 |  | 8.0291 | -0.38565 | -4.6278 | -0.10992 |  | -0.38677 | 1.2543e-06 | 1
|  |  | 5 | -0.08254 |  | 8.0471 | -0.38096 | -4.5716 | -0.10836 |  | -0.38232 | 1.8369e-06 | 1
|  |  | 5.02 | -0.081535 |  | 8.065 | -0.37632 | -4.5159 | -0.10682 |  | -0.37791 | 2.5247e-06 | 1
|  |  | 5.04 | -0.080541 |  | 8.083 | -0.37174 | -4.4609 | -0.10531 |  | -0.37356 | 3.315e-06 | 1
|  |  | 5.06 | -0.079559 |  | 8.1009 | -0.3672 | -4.4064 | -0.10382 |  | -0.36925 | 4.2054e-06 | 1
|  |  | 5.08 | -0.078587 |  | 8.1188 | -0.36272 | -4.3526 | -0.10235 |  | -0.365 | 5.193e-06 | 1
|  |  | 5.1 | -0.077627 |  | 8.1368 | -0.35829 | -4.2995 | -0.1009 |  | -0.36079 | 6.2753e-06 | 1
|  |  | 5.12 | -0.076678 |  | 8.1547 | -0.35391 | -4.2469 | -0.099469 |  | -0.35664 | 7.4494e-06 | 1
|  |  | 5.14 | -0.075739 |  | 8.1727 | -0.34957 | -4.1949 | -0.098059 |  | -0.35252 | 8.7127e-06 | 1
|  |  | 5.16 | -0.074811 |  | 8.1906 | -0.34529 | -4.1435 | -0.09667 |  | -0.34846 | 1.0062e-05 | 1
|  |  | 5.18 | -0.073893 |  | 8.2086 | -0.34106 | -4.0927 | -0.095301 |  | -0.34445 | 1.1496e-05 | 1
|  |  | 5.2 | -0.072986 |  | 8.2265 | -0.33687 | -4.0424 | -0.09395 |  | -0.34048 | 1.301e-05 | 1
|  |  | 5.22 | -0.07209 |  | 8.2445 | -0.33273 | -3.9928 | -0.092619 |  | -0.33655 | 1.4602e-05 | 1
|  |  | 5.24 | -0.071203 |  | 8.2624 | -0.32864 | -3.9437 | -0.091307 |  | -0.33267 | 1.6269e-05 | 1
|  |  | 5.26 | -0.070327 |  | 8.2803 | -0.32459 | -3.8951 | -0.090013 |  | -0.32884 | 1.8008e-05 | 1
|  |  | 5.28 | -0.06946 |  | 8.2983 | -0.32059 | -3.8471 | -0.088738 |  | -0.32505 | 1.9817e-05 | 1
|  |  | 5.3 | -0.068604 |  | 8.3162 | -0.31664 | -3.7997 | -0.087481 |  | -0.3213 | 2.1693e-05 | 1
|  |  | 5.32 | -0.067757 |  | 8.3342 | -0.31273 | -3.7528 | -0.086241 |  | -0.31759 | 2.3633e-05 | 1
|  |  | 5.34 | -0.06692 |  | 8.3521 | -0.30887 | -3.7064 | -0.085019 |  | -0.31393 | 2.5633e-05 | 1
|  |  | 5.36 | -0.066093 |  | 8.3701 | -0.30505 | -3.6606 | -0.083815 |  | -0.31031 | 2.7692e-05 | 1
|  |  | 5.38 | -0.065275 |  | 8.388 | -0.30127 | -3.6153 | -0.082627 |  | -0.30673 | 2.9806e-05 | 1
|  |  | 5.4 | -0.064466 |  | 8.406 | -0.29754 | -3.5705 | -0.081457 |  | -0.3032 | 3.1973e-05 | 1
|  |  | 5.42 | -0.063667 |  | 8.4239 | -0.29385 | -3.5263 | -0.080303 |  | -0.2997 | 3.4189e-05 | 1
|  |  | 5.44 | -0.062877 |  | 8.4418 | -0.29021 | -3.4825 | -0.079165 |  | -0.29625 | 3.6453e-05 | 1
|  |  | 5.46 | -0.062096 |  | 8.4598 | -0.2866 | -3.4392 | -0.078043 |  | -0.29283 | 3.8761e-05 | 1
|  |  | 5.48 | -0.061324 |  | 8.4777 | -0.28304 | -3.3965 | -0.076938 |  | -0.28945 | 4.1111e-05 | 1
|  |  | 5.5 | -0.060561 |  | 8.4957 | -0.27952 | -3.3542 | -0.075847 |  | -0.28611 | 4.35e-05 | 1
|  |  | 5.52 | -0.059807 |  | 8.5136 | -0.27604 | -3.3125 | -0.074773 |  | -0.28281 | 4.5925e-05 | 1
|  |  | 5.54 | -0.059061 |  | 8.5316 | -0.2726 | -3.2712 | -0.073713 |  | -0.27955 | 4.8384e-05 | 1
|  |  | 5.56 | -0.058324 |  | 8.5495 | -0.2692 | -3.2303 | -0.072669 |  | -0.27633 | 5.0874e-05 | 1
|  |  | 5.58 | -0.057596 |  | 8.5675 | -0.26583 | -3.19 | -0.071639 |  | -0.27314 | 5.3392e-05 | 1
|  |  | 5.6 | -0.056876 |  | 8.5854 | -0.26251 | -3.1501 | -0.070624 |  | -0.26999 | 5.5937e-05 | 1
|  |  | 5.62 | -0.056165 |  | 8.6033 | -0.25923 | -3.1107 | -0.069624 |  | -0.26688 | 5.8505e-05 | 1
|  |  | 5.64 | -0.055461 |  | 8.6213 | -0.25598 | -3.0718 | -0.068637 |  | -0.2638 | 6.1094e-05 | 1
|  |  | 5.66 | -0.054766 |  | 8.6392 | -0.25277 | -3.0333 | -0.067665 |  | -0.26076 | 6.3701e-05 | 1
|  |  | 5.68 | -0.054079 |  | 8.6572 | -0.2496 | -2.9952 | -0.066706 |  | -0.25775 | 6.6325e-05 | 1
|  |  | 5.7 | -0.0534 |  | 8.6751 | -0.24647 | -2.9576 | -0.065761 |  | -0.25477 | 6.8963e-05 | 1
|  |  | 5.72 | -0.052729 |  | 8.6931 | -0.24337 | -2.9205 | -0.064829 |  | -0.25184 | 7.1612e-05 | 1
|  |  | 5.74 | -0.052066 |  | 8.711 | -0.24031 | -2.8837 | -0.063911 |  | -0.24893 | 7.427e-05 | 1
|  |  | 5.76 | -0.051411 |  | 8.729 | -0.23729 | -2.8474 | -0.063005 |  | -0.24606 | 7.6935e-05 | 1
|  |  | 5.78 | -0.050763 |  | 8.7469 | -0.2343 | -2.8116 | -0.062113 |  | -0.24322 | 7.9606e-05 | 1
|  |  | 5.8 | -0.050123 |  | 8.7648 | -0.23134 | -2.7761 | -0.061233 |  | -0.24041 | 8.2279e-05 | 1
|  |  | 5.82 | -0.04949 |  | 8.7828 | -0.22842 | -2.7411 | -0.060365 |  | -0.23764 | 8.4952e-05 | 1
|  |  | 5.84 | -0.048865 |  | 8.8007 | -0.22554 | -2.7064 | -0.05951 |  | -0.2349 | 8.7624e-05 | 1
|  |  | 5.86 | -0.048247 |  | 8.8187 | -0.22269 | -2.6722 | -0.058667 |  | -0.23219 | 9.0293e-05 | 1
|  |  | 5.88 | -0.047637 |  | 8.8366 | -0.21987 | -2.6384 | -0.057836 |  | -0.22951 | 9.2956e-05 | 1
|  |  | 5.9 | -0.047033 |  | 8.8546 | -0.21708 | -2.605 | -0.057016 |  | -0.22686 | 9.5613e-05 | 1
|  |  | 5.92 | -0.046437 |  | 8.8725 | -0.21433 | -2.572 | -0.056208 |  | -0.22424 | 9.8259e-05 | 1
|  |  | 5.94 | -0.045848 |  | 8.8905 | -0.21161 | -2.5393 | -0.055412 |  | -0.22166 | 0.0001009 | 1
|  |  | 5.96 | -0.045266 |  | 8.9084 | -0.20892 | -2.5071 | -0.054627 |  | -0.2191 | 0.00010352 | 1
|  |  | 5.98 | -0.04469 |  | 8.9264 | -0.20627 | -2.4752 | -0.053853 |  | -0.21657 | 0.00010613 | 1
|  |  | 6 | -0.044122 |  | 8.9443 | -0.20364 | -2.4437 | -0.05309 |  | -0.21407 | 0.00010872 | 1
|  |  | 6.02 | -0.04356 |  | 8.9622 | -0.20105 | -2.4126 | -0.052338 |  | -0.2116 | 0.00011129 | 1
|  |  | 6.04 | -0.043005 |  | 8.9802 | -0.19849 | -2.3819 | -0.051596 |  | -0.20916 | 0.00011385 | 1
|  |  | 6.06 | -0.042456 |  | 8.9981 | -0.19596 | -2.3515 | -0.050865 |  | -0.20675 | 0.00011638 | 1
|  |  | 6.08 | -0.041914 |  | 9.0161 | -0.19346 | -2.3215 | -0.050144 |  | -0.20436 | 0.0001189 | 1
|  |  | 6.1 | -0.041379 |  | 9.034 | -0.19098 | -2.2918 | -0.049434 |  | -0.202 | 0.00012139 | 1
|  |  | 6.12 | -0.04085 |  | 9.052 | -0.18854 | -2.2625 | -0.048734 |  | -0.19967 | 0.00012385 | 1
|  |  | 6.14 | -0.040327 |  | 9.0699 | -0.18613 | -2.2335 | -0.048043 |  | -0.19737 | 0.00012629 | 1
|  |  | 6.16 | -0.03981 |  | 9.0879 | -0.18374 | -2.2049 | -0.047362 |  | -0.19509 | 0.0001287 | 1
|  |  | 6.18 | -0.0393 |  | 9.1058 | -0.18139 | -2.1767 | -0.046691 |  | -0.19284 | 0.00013108 | 1
|  |  | 6.2 | -0.038795 |  | 9.1237 | -0.17906 | -2.1487 | -0.04603 |  | -0.19061 | 0.00013343 | 1
|  |  | 6.22 | -0.038297 |  | 9.1417 | -0.17676 | -2.1211 | -0.045378 |  | -0.18841 | 0.00013574 | 1
|  |  | 6.24 | -0.037805 |  | 9.1596 | -0.17449 | -2.0939 | -0.044735 |  | -0.18624 | 0.00013803 | 1
|  |  | 6.26 | -0.037318 |  | 9.1776 | -0.17224 | -2.0669 | -0.044101 |  | -0.18409 | 0.00014028 | 1
|  |  | 6.28 | -0.036838 |  | 9.1955 | -0.17003 | -2.0403 | -0.043476 |  | -0.18196 | 0.0001425 | 1
|  |  | 6.3 | -0.036363 |  | 9.2135 | -0.16783 | -2.014 | -0.04286 |  | -0.17986 | 0.00014469 | 1
|  |  | 6.32 | -0.035894 |  | 9.2314 | -0.16567 | -1.988 | -0.042253 |  | -0.17779 | 0.00014683 | 1
|  |  | 6.34 | -0.035431 |  | 9.2494 | -0.16353 | -1.9624 | -0.041654 |  | -0.17573 | 0.00014894 | 1
|  |  | 6.36 | -0.034973 |  | 9.2673 | -0.16142 | -1.937 | -0.041064 |  | -0.17371 | 0.00015102 | 1
|  |  | 6.38 | -0.034521 |  | 9.2852 | -0.15933 | -1.912 | -0.040482 |  | -0.1717 | 0.00015305 | 1
|  |  | 6.4 | -0.034074 |  | 9.3032 | -0.15727 | -1.8872 | -0.039909 |  | -0.16972 | 0.00015504 | 1
|  |  | 6.42 | -0.033633 |  | 9.3211 | -0.15523 | -1.8628 | -0.039343 |  | -0.16776 | 0.000157 | 1
|  |  | 6.44 | -0.033196 |  | 9.3391 | -0.15322 | -1.8386 | -0.038786 |  | -0.16582 | 0.00015891 | 1
|  |  | 6.46 | -0.032766 |  | 9.357 | -0.15123 | -1.8148 | -0.038236 |  | -0.16391 | 0.00016078 | 1
|  |  | 6.48 | -0.03234 |  | 9.375 | -0.14927 | -1.7912 | -0.037695 |  | -0.16202 | 0.00016261 | 1
|  |  | 6.5 | -0.03192 |  | 9.3929 | -0.14733 | -1.7679 | -0.037161 |  | -0.16015 | 0.0001644 | 1
|  |  | 6.52 | -0.031505 |  | 9.4109 | -0.14541 | -1.7449 | -0.036634 |  | -0.1583 | 0.00016615 | 1
|  |  | 6.54 | -0.031095 |  | 9.4288 | -0.14352 | -1.7222 | -0.036115 |  | -0.15647 | 0.00016785 | 1
|  |  | 6.56 | -0.030689 |  | 9.4467 | -0.14165 | -1.6998 | -0.035603 |  | -0.15467 | 0.00016951 | 1
|  |  | 6.58 | -0.030289 |  | 9.4647 | -0.1398 | -1.6776 | -0.035099 |  | -0.15288 | 0.00017112 | 1
|  |  | 6.6 | -0.029894 |  | 9.4826 | -0.13797 | -1.6557 | -0.034602 |  | -0.15112 | 0.00017269 | 1
|  |  | 6.62 | -0.029503 |  | 9.5006 | -0.13617 | -1.6341 | -0.034111 |  | -0.14937 | 0.00017422 | 1
|  |  | 6.64 | -0.029118 |  | 9.5185 | -0.13439 | -1.6127 | -0.033628 |  | -0.14765 | 0.0001757 | 1
|  |  | 6.66 | -0.028737 |  | 9.5365 | -0.13263 | -1.5916 | -0.033152 |  | -0.14594 | 0.00017713 | 1
|  |  | 6.68 | -0.02836 |  | 9.5544 | -0.1309 | -1.5708 | -0.032682 |  | -0.14426 | 0.00017852 | 1
|  |  | 6.7 | -0.027989 |  | 9.5724 | -0.12918 | -1.5502 | -0.032219 |  | -0.14259 | 0.00017987 | 1
|  |  | 6.72 | -0.027622 |  | 9.5903 | -0.12749 | -1.5298 | -0.031762 |  | -0.14095 | 0.00018116 | 1
|  |  | 6.74 | -0.027259 |  | 9.6083 | -0.12581 | -1.5098 | -0.031312 |  | -0.13932 | 0.00018242 | 1
|  |  | 6.76 | -0.026901 |  | 9.6262 | -0.12416 | -1.4899 | -0.030869 |  | -0.13771 | 0.00018362 | 1
|  |  | 6.78 | -0.026547 |  | 9.6441 | -0.12253 | -1.4703 | -0.030431 |  | -0.13612 | 0.00018479 | 1
|  |  | 6.8 | -0.026198 |  | 9.6621 | -0.12092 | -1.451 | -0.03 |  | -0.13455 | 0.0001859 | 1
|  |  | 6.82 | -0.025853 |  | 9.68 | -0.11932 | -1.4319 | -0.029575 |  | -0.133 | 0.00018697 | 1
|  |  | 6.84 | -0.025512 |  | 9.698 | -0.11775 | -1.413 | -0.029156 |  | -0.13146 | 0.000188 | 1
|  |  | 6.86 | -0.025175 |  | 9.7159 | -0.1162 | -1.3944 | -0.028743 |  | -0.12994 | 0.00018897 | 1
|  |  | 6.88 | -0.024843 |  | 9.7339 | -0.11466 | -1.376 | -0.028336 |  | -0.12844 | 0.00018991 | 1
|  |  | 6.9 | -0.024515 |  | 9.7518 | -0.11315 | -1.3578 | -0.027934 |  | -0.12696 | 0.0001908 | 1
|  |  | 6.92 | -0.024191 |  | 9.7698 | -0.11165 | -1.3398 | -0.027539 |  | -0.1255 | 0.00019164 | 1
|  |  | 6.94 | -0.023871 |  | 9.7877 | -0.11017 | -1.3221 | -0.027148 |  | -0.12405 | 0.00019244 | 1
|  |  | 6.96 | -0.023554 |  | 9.8056 | -0.10872 | -1.3046 | -0.026764 |  | -0.12261 | 0.00019319 | 1
|  |  | 6.98 | -0.023242 |  | 9.8236 | -0.10727 | -1.2873 | -0.026385 |  | -0.1212 | 0.0001939 | 1
|  |  | 7 | -0.022934 |  | 9.8415 | -0.10585 | -1.2702 | -0.026011 |  | -0.1198 | 0.00019456 | 1
|  |  | 7.02 | -0.022629 |  | 9.8595 | -0.10445 | -1.2533 | -0.025642 |  | -0.11842 | 0.00019518 | 1
|  |  | 7.04 | -0.022329 |  | 9.8774 | -0.10306 | -1.2367 | -0.025279 |  | -0.11705 | 0.00019576 | 1
|  |  | 7.06 | -0.022032 |  | 9.8954 | -0.10169 | -1.2203 | -0.024921 |  | -0.1157 | 0.00019629 | 1
|  |  | 7.08 | -0.021739 |  | 9.9133 | -0.10033 | -1.204 | -0.024568 |  | -0.11436 | 0.00019678 | 1
|  |  | 7.1 | -0.021449 |  | 9.9313 | -0.098998 | -1.188 | -0.02422 |  | -0.11304 | 0.00019723 | 1
|  |  | 7.12 | -0.021163 |  | 9.9492 | -0.097679 | -1.1721 | -0.023876 |  | -0.11174 | 0.00019764 | 1
|  |  | 7.14 | -0.020881 |  | 9.9671 | -0.096376 | -1.1565 | -0.023538 |  | -0.11045 | 0.000198 | 1
|  |  | 7.16 | -0.020602 |  | 9.9851 | -0.095089 | -1.1411 | -0.023205 |  | -0.10917 | 0.00019832 | 1
|  |  | 7.18 | -0.020327 |  | 10.003 | -0.093819 | -1.1258 | -0.022876 |  | -0.10791 | 0.0001986 | 1
|  |  | 7.2 | -0.020055 |  | 10.021 | -0.092564 | -1.1108 | -0.022552 |  | -0.10667 | 0.00019884 | 1
|  |  | 7.22 | -0.019787 |  | 10.0389 | -0.091326 | -1.0959 | -0.022232 |  | -0.10543 | 0.00019904 | 1
|  |  | 7.24 | -0.019522 |  | 10.0569 | -0.090103 | -1.0812 | -0.021917 |  | -0.10422 | 0.0001992 | 1
|  |  | 7.26 | -0.01926 |  | 10.0748 | -0.088895 | -1.0667 | -0.021607 |  | -0.10301 | 0.00019932 | 1
|  |  | 7.28 | -0.019002 |  | 10.0928 | -0.087703 | -1.0524 | -0.021301 |  | -0.10182 | 0.00019941 | 1
|  |  | 7.3 | -0.018747 |  | 10.1107 | -0.086526 | -1.0383 | -0.020999 |  | -0.10065 | 0.00019945 | 1
|  |  | 7.32 | -0.018495 |  | 10.1286 | -0.085363 | -1.0244 | -0.020701 |  | -0.099486 | 0.00019945 | 1
|  |  | 7.34 | -0.018246 |  | 10.1466 | -0.084216 | -1.0106 | -0.020408 |  | -0.098338 | 0.00019942 | 1
|  |  | 7.36 | -0.018001 |  | 10.1645 | -0.083083 | -0.997 | -0.020119 |  | -0.097202 | 0.00019935 | 1
|  |  | 7.38 | -0.017759 |  | 10.1825 | -0.081964 | -0.98357 | -0.019834 |  | -0.09608 | 0.00019925 | 1
|  |  | 7.4 | -0.017519 |  | 10.2004 | -0.08086 | -0.97032 | -0.019553 |  | -0.094971 | 0.00019911 | 1
|  |  | 7.42 | -0.017283 |  | 10.2184 | -0.07977 | -0.95724 | -0.019276 |  | -0.093874 | 0.00019893 | 1
|  |  | 7.44 | -0.01705 |  | 10.2363 | -0.078693 | -0.94432 | -0.019003 |  | -0.09279 | 0.00019872 | 1
|  |  | 7.46 | -0.01682 |  | 10.2543 | -0.077631 | -0.93157 | -0.018733 |  | -0.091719 | 0.00019848 | 1
|  |  | 7.48 | -0.016592 |  | 10.2722 | -0.076581 | -0.91898 | -0.018468 |  | -0.09066 | 0.0001982 | 1
|  |  | 7.5 | -0.016368 |  | 10.2902 | -0.075546 | -0.90655 | -0.018206 |  | -0.089613 | 0.00019789 | 1
|  |  | 7.52 | -0.016146 |  | 10.3081 | -0.074523 | -0.89428 | -0.017948 |  | -0.088578 | 0.00019755 | 1
|  |  | 7.54 | -0.015928 |  | 10.326 | -0.073514 | -0.88217 | -0.017694 |  | -0.087556 | 0.00019717 | 1
|  |  | 7.56 | -0.015712 |  | 10.344 | -0.072517 | -0.87021 | -0.017443 |  | -0.086545 | 0.00019677 | 1
|  |  | 7.58 | -0.015499 |  | 10.3619 | -0.071534 | -0.8584 | -0.017196 |  | -0.085545 | 0.00019633 | 1
|  |  | 7.6 | -0.015288 |  | 10.3799 | -0.070563 | -0.84675 | -0.016953 |  | -0.084558 | 0.00019586 | 1
|  |  | 7.62 | -0.015081 |  | 10.3978 | -0.069604 | -0.83525 | -0.016712 |  | -0.083581 | 0.00019537 | 1
|  |  | 7.64 | -0.014875 |  | 10.4158 | -0.068658 | -0.82389 | -0.016476 |  | -0.082616 | 0.00019484 | 1
|  |  | 7.66 | -0.014673 |  | 10.4337 | -0.067724 | -0.81268 | -0.016242 |  | -0.081662 | 0.00019429 | 1
|  |  | 7.68 | -0.014473 |  | 10.4517 | -0.066802 | -0.80162 | -0.016012 |  | -0.08072 | 0.00019371 | 1
|  |  | 7.7 | -0.014276 |  | 10.4696 | -0.065891 | -0.7907 | -0.015785 |  | -0.079788 | 0.0001931 | 1
|  |  | 7.72 | -0.014081 |  | 10.4875 | -0.064993 | -0.77992 | -0.015562 |  | -0.078866 | 0.00019247 | 1
|  |  | 7.74 | -0.013889 |  | 10.5055 | -0.064106 | -0.76927 | -0.015341 |  | -0.077956 | 0.00019181 | 1
|  |  | 7.76 | -0.0137 |  | 10.5234 | -0.063231 | -0.75877 | -0.015124 |  | -0.077056 | 0.00019112 | 1
|  |  | 7.78 | -0.013512 |  | 10.5414 | -0.062367 | -0.7484 | -0.014909 |  | -0.076166 | 0.00019041 | 1
|  |  | 7.8 | -0.013328 |  | 10.5593 | -0.061514 | -0.73817 | -0.014698 |  | -0.075286 | 0.00018968 | 1
|  |  | 7.82 | -0.013145 |  | 10.5773 | -0.060672 | -0.72807 | -0.01449 |  | -0.074417 | 0.00018892 | 1
|  |  | 7.84 | -0.012965 |  | 10.5952 | -0.059841 | -0.7181 | -0.014285 |  | -0.073558 | 0.00018814 | 1
|  |  | 7.86 | -0.012788 |  | 10.6132 | -0.059021 | -0.70826 | -0.014082 |  | -0.072708 | 0.00018734 | 1
|  |  | 7.88 | -0.012612 |  | 10.6311 | -0.058212 | -0.69854 | -0.013883 |  | -0.071869 | 0.00018651 | 1
|  |  | 7.9 | -0.012439 |  | 10.649 | -0.057413 | -0.68896 | -0.013686 |  | -0.071039 | 0.00018567 | 1
|  |  | 7.92 | -0.012268 |  | 10.667 | -0.056625 | -0.67949 | -0.013492 |  | -0.070219 | 0.0001848 | 1
|  |  | 7.94 | -0.0121 |  | 10.6849 | -0.055846 | -0.67016 | -0.013301 |  | -0.069408 | 0.00018392 | 1
|  |  | 7.96 | -0.011933 |  | 10.7029 | -0.055078 | -0.66094 | -0.013113 |  | -0.068607 | 0.00018301 | 1
|  |  | 7.98 | -0.011769 |  | 10.7208 | -0.05432 | -0.65184 | -0.012927 |  | -0.067814 | 0.00018209 | 1
|  |  | 8 | -0.011607 |  | 10.7388 | -0.053572 | -0.64287 | -0.012744 |  | -0.067031 | 0.00018115 | 1

## table
|  |  | d=0.05 | Note: A 5% uncertainty (B(V0)') in this quantity gives a 30% uncertainty in S. | [8 empty] | VASP |  |  |  |  | VASP | [6 empty] | VASP
|  |  | Rose | Abell | Li | Rose | Abell | Li | Rose | Abell | Li |  | murnaghan |  |  |  |  | tait | [6 empty] | brich_lagrange
Element | l [A] | rwse [A] | B(V0)' | B(V0)' | B(V0)' | S=p/q | S=p/q | S=p/q | 3l(B'-1)/rwse | 3l(B'-1)/rwse | 3l(B'-1)/rwse | type | E0[eV] | V0[A^3] | B | C=B(V0)' | re(HCP) (No hexagonal) | E0[eV] | V0[A^3] | B | C=B(V0)' | S=p/q | 3l(B'-1)/rwse | d | C=B(V0)' | S=p/q | 3l(B'-1)/rwse
H | [11 empty] | BCC | -1.122 | 62.396 | 0.001 | 4.644 | 3.5226 | -1.122 | 62.17 | 0.001 | 7.226 | 1.6 | <-dummy | 0.0092467
Li | 0.553 | 1.719 | 3.38 | 3.5 | 3.626 | 2.9352 | 3.5387 | 4.1839 | 2.2969 | 2.4127 | 2.5343 | BCC | -1.903 | 20.306 | 0.085 | 2.271 | 3.0358 | -1.904 | 20.285 | 0.088 | 4.438 | 6.3 | <-dummy | 0.1514 | 5.189 | 14.2741 | 4.0428
Be | 0.312 | 1.25 | 4.07 |  | 3.51 | 2.945 |  | #NUM! | 2.2988 |  | 1.8795 | HCP | -3.742 | 7.931 | 0.751 | 2.235 | 2.2109 | -3.743 | 7.923 | 0.773 | 4.398 | 4.2381 | 2.5444 | 0.090737 | 5.154 | 7.5427 | 3.1105
B | 0.34363 | 1.0091 | [9 empty] | trigonal(R-3m,166) | -6.678 | 7.257 | 1.443 | 2.392 |  | -6.68 | 7.249 | 1.487 | 4.566
C | 0.39462 | 1.106 | [9 empty] | orthorhombic(Cmme, 67) | -9.222 | 10.7222 | 1.378 | 2.453 |  | -9.22 | 10.709 | 1.42 | 4.639 | 1.4 | <-dummy | 0.0047284
N | 0.88066 | 0.7 | [9 empty] | trigonal(R-3c,167) | -8.329 | 25.766 | 0.394 | 2.739 |  | -8.33 | 25.731 | 0.407 | 4.956
O | 0.41826 | 1.4 | [9 empty] | monoclinic(C2/m, 12) | -4.948 | 14.889 | 0.518 | 3.136 |  | -4.949 | 14.863 | 0.536 | 5.411
F | [11 empty] | cubic(Pm-3m, 223) | -1.147 | 11.148 | 0.243 | 4.228 |  | -1.148 | 11.116 | 0.252 | 6.697
Na | 0.562 | 2.08 | 3.84 | 3.9 | 4.082 | 2.9617 | 3.2146 | 3.9904 | 2.302 | 2.3507 | 2.4982 | HCP | -1.311 | 37.126 | 0.047 | 2.6 | 3.7292 | -1.311 | 37.08 | 0.049 | 4.796 | 3.27 | <-dummy | 0.060219 | 5.482 | 11.1087 | 3.633
Mg | 0.316 | 1.77 | 5.29 |  | 4.189 | 2.9392 |  | #NUM! | 2.2977 |  | 1.708 | HCP | -1.594 | 22.988 | 0.217 | 2.895 | 3.1608 | -1.594 | 22.953 | 0.225 | 5.133 | 2.5001 | 2.2136 | 0.035601 | 5.796 | 4.3694 | 2.5687
Al | 0.336 | 1.58 | 4.61 | 4.72 | 4.365 | 2.9672 | 3.3323 | 2.1418 | 2.3031 | 2.3733 | 2.1468 | FCC | -3.742 | 16.513 | 0.461 | 3.408 |  | -3.744 | 16.48 | 0.478 | 5.721 | 3.29 | <-dummy | 0.060859 | 6.313 | 9.3825 | 3.3896
Si | 0.344 | 1.68 | 4.74 |  |  | 2.9378 |  |  | 2.2974 |  |  | Diamond | -5.423 | 20.478 | 0.529 | 3.139 |  | -5.425 | 20.445 | 0.548 | 5.394 | 1.9 | <-dummy | 0.017314 | 5.99 | 7.2582 | 3.0653
P | [11 empty] | monoclinic(P2/c, 13) | -5.405 | 24.478 | 0.366 | 3.151 |  | -5.406 | 24.439 | 0.379 | 5.403
S | 0.66571 | 1.16 | [9 empty] | monoclinic(P2/c, 13) | -4.127 | 36.954 | 0.206 | 2.899 |  | -4.128 | 36.908 | 0.213 | 5.13 | 1.4084 | <-dummy | 0.004898
Cl | [11 empty] | orthorhombic(Cmce,64) | -1.839 | 35.55 | 0.13 | 3.291 |  | -1.839 | 35.49 | 0.135 | 5.556
K | 0.651 | 2.573 | 4.02 | 4.07 | 3.708 | 2.9111 | 3.1083 | 1.5999 | 2.2923 | 2.3302 | 2.0555 | BCC | -1.097 | 73.856 | 0.022 | 2.667 |  | -1.097 | 73.761 | 0.023 | 4.869 | 3.63 | <-dummy | 0.071687 | 5.544 | 9.7939 | 3.4491
Ca | 0.483 | 2.18 | 6.28 |  | 4.222 | 10.2188 |  | 2.1132 | 3.5095 |  | 2.1416 | HCP | -1.997 | 42.506 | 0.105 | 2.173 | 3.9327 | -1.997 | 42.461 | 0.108 | 4.336 | 2.5199 | 2.2174 | 0.036228 | 5.129 | 5.345 | 2.7445
Sc | 0.53073 | 1.775 | [9 empty] | HCP | -6.332 | 24.725 | 0.326 | 2.256 | 3.2209 | -6.333 | 24.701 | 0.336 | 4.407 | 7.2008 | 3.0561 | 0.17601
Ti | 0.34 | 1.62 | 4.65 |  | 3.708 | 2.9415 |  | #NUM! | 2.2981 |  | 1.705 | hexagonal | -7.896 | 17.148 | 0.681 | 2.524 | 2.8794 | -7.897 | 17.128 | 0.703 | 4.709 | 3.1346 | 2.3353 | 0.055883 | 5.414 | 5.5435 | 2.7792
V | 0.31 | 1.49 | 4.69 |  | 3.971 | 2.9675 |  | #NUM! | 2.3032 |  | 1.8544 | BCC | -9.079 | 13.494 | 1.102 | 2.726 |  | -9.081 | 13.476 | 1.139 | 4.938 | 3.7767 | 2.4579 | 0.076324 | 5.617 | 6.1417 | 2.8818
Cr | 0.254 | 1.42 | 5.29 |  | 4.606 | 2.9621 |  | #NUM! | 2.3021 |  | 1.9351 | BCC | -9.63 | 11.604 | 1.551 | 3.122 |  | -9.632 | 11.586 | 1.605 | 5.375 | 3.1992 | 2.3477 | 0.057952 | 5.967 | 4.9002 | 2.6654
Mn | 0.38664 | 1.4563 | [9 empty] | cubic(I-43m, 217) | -9.149 | 11.144 | 1.068 | 5.301 |  | -9.151 | 11.1 | 1.115 | 7.931 | 28.4402 | 5.5204 | 0.58674
Fe | 0.274 | 1.41 | 4.96 |  |  | 2.9958 |  |  | 2.3086 |  |  | BCC | -8.454 | 11.527 | 1.036 | 3.958 |  | -8.456 | 11.498 | 1.077 | 6.356 | 7.6183 | 3.1224 | 0.18707 | 2.82 |  | 1.061
Co | 0.262 | 1.39 | 5.07 |  | 4.437 | 2.9587 |  | #NUM! | 2.3015 |  | 1.9435 | HCP | -7.105 | 10.911 | 1.259 | 3.445 | 2.4802 | -7.108 | 10.889 | 1.305 | 5.754 | 5.0277 | 2.6882 | 0.11471 | 6.323 | 6.9154 | 3.01
Ni | 0.27 | 1.38 | 4.92 |  |  | 2.9557 |  |  | 2.3009 |  |  | FCC | -5.775 | 10.949 | 1.179 | 3.637 |  | -5.776 | 10.923 | 1.222 | 6.006 | 6.4793 | 2.9383 | 0.15638 | 6.608 | 8.7203 | 3.2917
Cu | 0.272 | 1.41 | 4.99 | 5.23 | 5.193 | 2.9985 | 3.7242 | 3.6114 | 2.3091 | 2.448 | 2.4266 | FCC | -4.094 | 12.031 | 0.831 | 3.781 |  | -4.096 | 12.001 | 0.862 | 6.173 | 3.13 | <-dummy | 0.055736 | 6.748 | 8.9539 | 3.3265
Zn | 0.215 | 1.54 | 6.49 |  | 6.315 | 2.9479 |  | 2.5657 | 2.2994 |  | 2.2261 | HCP | -1.265 | 15.293 | 0.429 | 4.099 | 3.0131 | -1.266 | 15.255 | 0.446 | 6.49 | 2.9479 | 2.2994 | 0.049897 | 6.885 | 3.8131 | 2.4648
Ga | [11 empty] | orthorhombic(Cmce,64) | -3.03 | 20.388 | 0.291 | 3.957 |  | -3.031 | 20.34 | 0.303 | 6.329
Ge | 0.348 | 1.76 | 4.84 |  |  | 2.8358 |  |  | 2.2778 |  |  | Diamond | -4.621 | 23.959 | 0.353 | 3.587 |  | -4.623 | 23.911 | 0.367 | 5.898 | 2 | <-dummy | 0.02022 | 6.381 | 8.0643 | 3.1919
As | [11 empty] | trigonal(R-3m,166) | -4.651 | 22.612 | 0.41 | 3.085 |  | -4.653 | 22.576 | 0.43 | 5.333
Se | [11 empty] | trigonal(P3121, 152) | -3.483 | 29.824 | 0.284 | 3.304 |  | -3.484 | 29.772 | 0.295 | 5.575
Br | [11 empty] | orthorhombic(Cmce,64) | -1.629 | 40.507 | 0.135 | 3.662 |  | -1.63 | 40.425 | 0.14 | 5.979
Rb | 0.658 | 2.75 | 4.2 | 4.07 | 4.432 | 2.9357 | 2.4478 | 3.8064 | 2.297 | 2.2037 | 2.4636 | BCC | -0.962 | 91.26 | 0.017 | 2.661 |  | -0.962 | 91.148 | 0.018 | 4.854 | 5.4706 | 2.7665 | 0.12775 | 5.519 | 8.4034 | 3.2438
Sr | 0.50383 | 2.378 | [9 empty] | FCC | -1.683 | 54.749 | 0.045 | 5.341 |  | -1.684 | 54.684 | 0.074 | 4.61 | 2.9229 | 2.2946 | 0.049094
Y | 0.47 | 1.99 | [9 empty] | HCP | -6.464 | 32.922 | 0.245 | 2.031 | 3.5339 | -6.465 | 32.893 | 0.252 | 4.169 | 2.6667 | 2.2454 | 0.040895 | 4.964 | 5.7136 | 2.8087
Zr | 0.395 | 1.77 | 4.43 |  | 3.229 | 2.9322 |  | #NUM! | 2.2964 |  | 1.4923 | HCP | -8.546 | 23.551 | 0.57 | 2.296 | 3.1915 | -8.547 | 23.526 | 0.587 | 4.46 | 3.0366 | 2.3164 | 0.05274 | 5.204 | 5.7477 | 2.8145
Nb | 0.336 | 1.63 | 4.72 |  |  | 2.9536 |  |  | 2.3005 |  |  | BCC | -10.092 | 18.355 | 1.047 | 2.752 |  | -10.094 | 18.331 | 1.082 | 4.96 | 3.7289 | 2.4489 | 0.074814 | 5.619 | 5.9922 | 2.8564
Mo | 0.265 | 1.55 | 5.49 |  | 4.549 | 2.9664 |  | #NUM! | 2.3029 |  | 1.8203 | BCC | -10.845 | 15.941 | 1.578 | 3.2 |  | -10.848 | 15.924 | 1.635 | 5.456 | 2.8758 | 2.2855 | 0.047583 | 6.02 | 4.4023 | 2.5748
Tc | 0.31441 | 1.5029 | [9 empty] | HCP | -10.357 | 14.621 | 1.784 | 3.39 | 2.7254 | -10.361 | 14.595 | 1.85 | 5.674 | 6.4502 | 2.9335 | 0.15558
Ru | 0.245 | 1.48 | 5.63 |  |  | 2.9478 |  |  | 2.2994 |  |  | HCP | -9.27 | 13.964 | 1.843 | 3.713 | 2.6725 | -9.274 | 13935 | 1.914 | 6.038 | 4.0106 | 2.502 | 0.083663 | 6.486 | 5.2316 | 2.7245
Rh | 0.29016 | 1.487 |  |  | 5.665 | [6 empty] | FCC | -7.34 | 14.3 | 1.496 | 3.974 |  | -7.344 | 14.267 | 1.556 | 6.338 | 7.6339 | 3.1249 | 0.18748 | 6.728
Pd | 0.237 | 1.52 | 5.91 |  | 5.422 | 2.9341 |  | 1.685 | 2.2967 |  | 2.0684 | FCC | -5.179 | 15.522 | 0.974 | 4.257 |  | -5.182 | 15.483 | 1.015 | 6.659 | 4.7986 | 2.6471 | 0.10785 | 6.951 | 5.5692 | 2.7837
Ag | 0.269 | 1.6 | 5.55 | 5.86 | 6.071 | 2.9247 | 3.7414 | 4.3097 | 2.2949 | 2.4513 | 2.5577 | FCC | -2.825 | 18.103 | 0.524 | 4.465 |  | -2.827 | 18.052 | 0.547 | 6.916 | 2.73 | <- dummy | 0.042916 | 7.189 | 7.6129 | 3.1216
Cd | 0.214 | 1.73 | 7.19 |  | 5.761 | 2.9361 |  | #NUM! | 2.2971 |  | 1.7668 | HCP | -0.907 | 23.135 | 0.248 | 4.83 | 3.4413 | -0.908 | 23.057 | 0.259 | 7.37 | 3.2834 | 2.3639 | 0.060649 | 7.639 | 3.8073 | 2.4637
In | 0.36 | 1.84 | 4.92 |  | 6.077 | 2.9557 |  | 6.7317 | 2.3009 |  | 2.98 | FCC | -2.723 | 27.579 | 0.213 | 3.893 |  | -2.724 | 27.519 | 0.221 | 6.238 | 7.3157 | 3.0745 | 0.17908 | 6.62 | 8.7673 | 3.2987
Sn | [11 empty] | Diamond | -4.009 | 36.915 | 0.216 | 3.674 |  | -4.01 | 36.84 | 0.224 | 5.995
Sb | [11 empty] | trigonal(R-3m,166) | -4.117 | 31.849 | 0.306 | 3.377 |  | -4.118 | 31.793 | 0.317 | 5.653
Te | [11 empty] | trigonal(P3121, 152) | -3.141 | 35.09 | 0.268 | 3.505 |  | -3.142 | 35.023 | 0.278 | 5.804
I | [11 empty] | orthorhombic(Cmce,64) | -1.518 | 50.942 | 0.113 | 3.835 |  | -1.519 | 50.827 | 0.117 | 6.189
Cs | 0.714 | 2.977 | 4.2 | 4 | 3.298 | 2.9639 | 2.206 | #NUM! | 2.3025 | 2.1585 | 1.6534 | BCC | -0.853 | 117.05 | 0.012 | 2.29 |  | -0.853 | 116.921 | 0.012 | 4.454 | 3.27 | <-dummy | 0.060219 | 5.198 | 6.9803 | 3.0205
Ba | 0.558 | 2.46 | 4.38 |  | 2.929 | 2.9514 |  | #NUM! | 2.3 |  | 1.3127 | BCC | -1.923 | 63.624 | 0.054 | 1.897 |  | -1.923 | 63.575 | 0.055 | 4.021 | 1.6018 | 2.0558 | 0.0092923 | 4.816 | 4.5219 | 2.5967
La | 0.6318 | 2.06 | [9 empty] | hexagonal | -4.929 | 37.028 | 0.155 | 1.561 |  | -4.929 | 37.007 | 0.159 | 3.655 | 3.6971 | 2.4429 | 0.073812
Ce | 0.648 | 2.02 | 3.39 |  |  | 2.9516 |  |  | 2.3001 |  |  | FCC | -5.933 | 26.426 | 0.244 | 3.303 |  | -5.934 | 26.377 | 0.252 | 5.593 | 17.4809 | 4.4202 | 0.40337 | 6.166 | 22.6731 | 4.9716
Pr | 0.55583 | 2.03 | [9 empty] | hexagonal | -4.775 | 36.493 | 0.196 | 1.935 | 3.684 | -4.776 | 36.464 | 0.202 | 4.065 | 4.0944 | 2.5177 | 0.086278
Nd | 0.54722 | 2 | [9 empty] | hexagonal | -4.763 | 36.501 | 0.206 | 1.94 |  | -4.764 | 35.471 | 0.211 | 4.073 | 4.1199 | 2.5224 | 0.08707 | 4.872
Pm | 0.53436 | 1.995 | [9 empty] | hexagonal | -4.745 | 34.615 | 0.215 | 1.968 |  | -4.746 | 34.585 | 0.221 | 4.103 | 3.9648 | 2.4934 | 0.082232
Sm | 0.52388 | 1.99 | [9 empty] | hexagonal | -4.714 | 33.949 | 0.222 | 2.034 | 3.6158 | -4.715 | 33.919 | 0.229 | 4.173 | 4.0317 | 2.5059 | 0.084322
Eu | 0.478 | 2.27 | 4.64 |  |  | 2.9483 |  |  | 2.2995 |  |  | HCP | -10.257 | 43.662 | 0.086 | 2.079 | 4.0096 | -10.258 | 43.62 | 0.088 | 4.228 | 1.4848 | 2.0392 | 0.006531 | 5.023 | 4.2219 | 2.5414
Gd | 0.467 | 1.99 | 4.27 |  |  | 2.9623 |  |  | 2.3021 |  |  | HCP | -14.079 | 33.702 | 0.205 | 1.941 | 3.5605 | -14.079 | 33.678 | 0.211 | 4.08 | 2.2593 | 2.1684 | 0.028064 | 4.906 | 5.376 | 2.7499
Tb | 0.49577 | 1.975 | [9 empty] | trigonal(R-3m,166) | -4.629 | 32.099 | 0.245 | 2.155 |  | -4.63 | 32.069 | 0.253 | 4.303 | 3.9328 | 2.4874 | 0.081232
Dy | 0.404 | 1.96 | 4.72 |  |  | 2.9528 |  |  | 2.3003 |  |  | trigonal(R-3m,166) | -4.602 | 31.585 | 0.252 | 2.173 |  | -4.603 | 31.556 | 0.259 | 4.321 | 1.5872 | 2.0536 | 0.008933
Ho | 0.48461 | 1.95 | [9 empty] | HCP | -4.574 | 31.483 | 0.258 | 1.979 | 3.4811 | -4.575 | 31.457 | 0.265 | 4.108 | 3.0404 | 2.3172 | 0.052861
Er | 0.393 | 1.94 | 4.79 |  |  | 2.9683 |  |  | 2.3033 |  |  | HCP | -4.563 | 30.966 | 0.265 | 2.036 | 3.461 | -4.564 | 30.939 | 0.272 | 4.175 |  |  |  | 4.972 | 3.5449 | 2.4139
Tm |  | 1.93
Yb | 0.506 | 1.99 | 4.02 |  | 4.461 | 2.9704 |  | 4.76 | 2.3037 |  | 2.6401
Lu | 0.46471 | 1.91 | [9 empty] | HCP | -4.524 | 29.523 | 0.283 | 2.263 | 3.4093 | -4.525 | 29.491 | 0.291 | 4.43 | 4.0191 | 2.5036 | 0.083931
Hf | 0.373 | 1.74 | 4.57 |  | 4.609 | 2.9297 |  | 3.0601 | 2.2959 |  | 2.321 | HCP | -9.954 | 22.515 | 0.656 | 2.341 | 3.1384 | -9.956 | 22.491 | 0.676 | 4.509 | 2.7256 | 2.2567 | 0.042775 | 5.245 | 5.2627 | 2.73
Ta | 0.33 | 1.62 | 4.77 |  | 3.944 | 2.9714 |  | #NUM! | 2.3039 |  | 1.7991 | BCC | -9.954 | 22.515 | 0.656 | 2.341 |  | -11.854 | 18.322 | 1.22 | 4.885 | 3.337 | 2.3742 | 0.062361 | 5.553 | 5.5619 | 2.7824
W | 0.274 | 1.56 | 5.36 |  | 4.36 | 2.9376 |  | #NUM! | 2.2974 |  | 1.7705 | BCC | -12.957 | 16.246 | 1.828 | 3.11 |  | -12.961 | 16.22 | 1.892 | 5.361 | 2.9403 | 2.2979 | 0.049652 | 5.953 | 4.5936 | 2.6099
Re | 0.247 | 1.52 | 5.72 |  | 4.798 | 2.9563 |  | #NUM! | 2.301 |  | 1.8515 | HCP | -12.441 | 15.1 | 2.178 | 3.359 | 2.763 | -12.446 | 15.073 | 2.258 | 5.638 | 2.7484 | 2.261 | 0.043504 | 6.174 | 4.1194 | 2.5223
Os | [11 empty] | HCP | -11.221 | 14.391 | 2.389 | 3.696 | 2.6985 | -11.226 | 14.361 | 2.482 | 6.02
Ir | 0.23 | 1.5 | 6 |  | 5.394 | 2.9511 |  | 1.3381 | 2.3 |  | 2.0212 | FCC | -8.849 | 14.603 | 2.05 | 3.883 |  | -8.854 | 14.57 | 2.131 | 6.238 | 3.5216 | 2.4095 | 0.068247 | 6.661 | 4.5619 | 2.6041
Pt | 0.237 | 1.53 | 5.96 |  | 6.226 | 2.9768 |  | 3.6218 | 2.3049 |  | 2.4286 | FCC | -6.052 | 15.766 | 1.45 | 4.244 |  | -6.056 | 15.726 | 1.51 | 6.646 | 4.6698 | 2.6237 | 0.10395 | 6.96 | 5.4888 | 2.7696
Au | 0.236 | 1.59 | 6.18 | 5.9 | 5.433 | 2.9853 | 2.3318 | #NUM! | 2.3066 | 2.1819 | 1.9739 | FCC | -3.268 | 18.235 | 0.796 | 4.605 |  | -3.27 | 18.183 | 0.83 | 7.063 | 2.35 | <- dummy | 0.030883 | 7.258 | 5.586 | 2.7866
Tl | 0.331 | 1.9 | 5.4 |  | 5.796 | 2.949 |  | 4.0349 | 2.2996 |  | 2.5065 | BCC | -2.359 | 31.539 | 0.158 | 4.147 |  | -2.36 | 31.461 | 0.165 | 6.542 | 6.2287 | 2.8964 | 0.1494 | 6.88 | 7.3069 | 3.0731
Pb | 0.303 | 1.93 | 5.88 |  | 5.5 | 2.9429 |  | 1.9893 | 2.2984 |  | 2.1194 | FCC | -3.707 | 32.125 | 0.239 | 3.62 |  | -3.709 | 32.064 | 0.248 | 5.92 | 3.0408 | 2.3172 | 0.052874 | 6.349 | 4.1031 | 2.5193
Bi |  |  |  |  | 4.734 | [6 empty] | trigonal(R-3m,166) | -3.874 | 36.838 | 0.26 | 3.494 |  | -3.876 | 36.769 | 0.27 | 5.79
Ac | [11 empty] | hexagonal | -4.106 | 45.345 | 0.151 | 2.049 |  | -4.107 | 45.307 | 0.156 | 4.183
Th | 0.483 | 1.99 | 4.16 |  | 4.185 | 2.956 |  | 3.0505 | 2.3009 |  | 2.3191 | FCC | -7.414 | 32.059 | 0.346 | 2.311 |  | -7.415 | 32.029 | 0.357 | 4.461 | 4.1074 | 2.5201 | 0.086682 | 5.159 | 7.0285 | 3.0283
Pa | [11 empty] | FCC | -9.495 | 25.251 | 0.577 | 2.9 |  | -9.497 | 25.216 | 0.597 | 5.162
U | [11 empty] | orthorhombic(Cmcm, 63) | -11.291 | 20.028 | 0.899 | 3.971 |  | -11.294 | 1.984 | 0.935 | 6.322
Np | [11 empty] | orthorhombic(Pnma,62) | -12.937 | 18.487 | 1.272 | 4.274 |  | -12.94 | 18.44 | 1.325 | 6.68
Pu
From other sources: B(of Fe80B20), C, N(Fe-N), O(SrFe12O19, 0.95:oxy-MoS), S(MoS), Sc, Mn, Sr,Tc, Rh, La series (https://chempedia.info/page/098178089030058162061165191176251005226119211067/)

## fit_1NN_BCC&FCC
Structure 1 |  |  | Structure 1 |  |  | Structure 2 |  |  | Structure 2
tait or murnaghan (e.g., material project) | input |  | Rose function | input |  | tait or murnaghan (e.g., material project) | input |  | Rose function | input |  |  | TB-SMA | fit
BCC | Mo |  | BCC | Mo |  | FCC | Mo |  | FCC | Mo |  |  |  | Mo |  | Lammps, metal units
E0[eV/atom] | -10.849 |  | re[A] | 2.7445 |  | E0[eV/atom] | -10.4193 | <- Final Energy/Atom | re[A] | 2.8369 |  |  | q | 3.4341 | <-fit | pair_style smatb # R0(A) p q A(eV) xi(eV) Rcs(A) Rc(A)
V0[A^3/atom] | 15.914 |  | d | 0.015 |  | V0[A^3/atom] | 16.1443 |  | d | 0.015 |  |  | xi[eV] | 8.4563 | <-fit | pair_coeff 1 1 | 2.7445 | 6.2844 | 3.4341 | 1.6336 | 8.4563 | 6 | 12 | # | Mo | Mo
B | 1.635 |  | Z | 8 | Note: Z(FCC)=12, Z(HCP)=12, Z(BCC)=8 | B | 1.635 |  | Z | 12 | Note: Z(FCC)=12, Z(HCP)=12, Z(BCC)=8 |  | A[eV] | 1.6336 | <-fit
C | 5.456 |  | Natom | 2 | Note: (FCC)=4, (HCP)=2, (BCC)=2 | C | 5.456 |  | Natom | 4 | Note: (FCC)=4, (HCP)=2, (BCC)=2 |  |  |  |  | fit (output)
|  |  | factor | 1.1547 | <- FCC:sqrt(2), BCC:2/sqrt(3), ideal HCP:sqrt(3)/(4/3)^(1/3) |  |  |  | factor | 1.4142 | <- FCC:sqrt(2), BCC:2/sqrt(3), ideal HCP:sqrt(3)/(4/3)^(1/3) |  |  |  |  | pair_style smatb # R0(A) p q A(eV) xi(eV) Rcs(A) Rc(A)
Note: Material project: Table (correct) [eV] -> [eV/atom] (cohesive energy), [A^3] -> [A^3/atom] (=omega=atomic volume) | [5 empty] | Note: Material project: Table (correct) [eV] -> [eV/atom] (cohesive energy), [A^3] -> [A^3/atom] (=omega=atomic volume) | [9 empty] | pair_coeff 1 1 | 2.7445 | 6.2844 | 3.4341 | 1.6336 | 8.4563 | 6 | 12 | # | Mo | Mo
Lattice const.[A] | output |  | Rose function | output |  | Lattice const.[A] | output |  | Rose function | output |  |  | check parameter | output
a0 (FCC or BCC) | 3.1691 |  | re[A] | 2.7445 | <- re=a0/factor. i.e., FCC:a0/sqrt(2), BCC:a0/1, ideal HCP:a0(FCC or BCC)*/sqrt(3)*(4/3)^(1/3) | a0 (FCC or BCC) | 4.012 |  | re[A] | 2.8369 | <- re=a0/factor. i.e., FCC:a0/sqrt(2), BCC:a0/1, ideal HCP:a0(FCC or BCC)*/sqrt(3)*(4/3)^(1/3) |  | p/q | 1.83 |  | Usage
|  |  | a | 4.646 |  |  |  |  | a | 4.775 |  |  | d | 0.015333 |  | 1. File tab -> Options -> Add-ins -> Solver Add-ins -> [Excel Add-ins] Go... -> [check] Solver Add-in -> OK
delta (=d) | 0.14622 |  | a* | 0 |  |  |  |  | a* | 0 | [5 empty] | 2. Data tab -> Solver -> Set Object: [$O$19] -> To: [check] Min -> By Changing Variable Cells: [$O$4:$O$7] -> Solve
|  |  | Eu*(a*) | -1 |  |  |  |  | Eu*(a*) | -1 |  |  | Constraints (2) for fit |  |  | Note: It is necessary to increase the constraints, chainging weight or include other structures to fit the required range.
Z | 8 | Note: Z(FCC)=12, Z(HCP)=12, Z(BCC)=8 | Eu(r)[eV/atom] | -10.849 |  |  |  |  | Eu(r)[eV/atom] | -10.4193 |  |  | p | 6.2844
R0 | 2.7445 | Note: R0 = re | Eu(r)[eV] | -86.792 |  |  |  |  | Eu(r)[eV] | -125.0316 | [5 empty] | Constraints for fit |  |  | Note
References: https://doi.org/10.1103/PhysRevB.29.2963 , https://doi.org/10.1103/PhysRevB.62.8564, and https://doi.org/10.1103/PhysRevB.64.184102 | [15 empty] | 1. r = re, as = 0: Z*A - sqrt(Z)*xi = -Ec | 1.6336 | (for A) | TB-SMA only
|  |  | a* | Eu*(a*) |  | r1[A] | Eu1(r) [eV/atom] | r2[A] | Eu2(r) [eV/atom] | E1(fit) | E2(fit) | Error1 | Error2 | weight(a*) | Total error | 2. 3rd derivative and d=0.05 at re: p/q = 2.95 | 1.83 | (for p/q) | universal curve (Rose function: d=0.05) + TB-SMA
|  |  | -1 | 0.040774 |  | 2.1538 | 0.44236 | 2.2428 | 0.42484 | 0.45818 | 12.9663 | 0.00025033 | 157.2892 | 1 | 3.6271e-07 | 3. 1st derivative and r = re: xi = p/(p-q) * Ec/sqrt(Z) | 8.457 | (for xi) | TB-SMA only
|  |  | -0.98 | -0.015673 |  | 2.1656 | -0.17003 | 2.2547 | -0.1633 | -0.15591 | 11.9261 | 0.00019954 | 146.1526 | 1 | 150 | <- Temperature [K] for ratio (Stracture 1/Structure 2)
|  |  | -0.96 | -0.069808 |  | 2.1774 | -0.75735 | 2.2665 | -0.72735 | -0.74477 | 10.9229 | 0.00015809 | 135.7274 | 1 |  | check (xi/A)/(p/q) | 2.8286 | vs. sqrt(Z) = | 0 | Differene = | 2.8286
|  |  | -0.94 | -0.1217 |  | 2.1892 | -1.3204 | 2.2784 | -1.2681 | -1.3092 | 9.9556 | 0.00012443 | 125.9714 | 1
|  |  | -0.92 | -0.17143 |  | 2.201 | -1.8599 | 2.2903 | -1.7862 | -1.85 | 9.0233 | 9.7226e-05 | 116.8451 | 1 |  | Rosato et al., |  |  |  |  | Test | input
|  |  | -0.9 | -0.21906 |  | 2.2129 | -2.3766 | 2.3022 | -2.2825 | -2.3679 | 8.1248 | 7.5367e-05 | 108.311 | 1 |  | A | 1.6339 |  |  |  | BCC | Mo | Rose (Table 1)
|  |  | -0.88 | -0.26466 |  | 2.2247 | -2.8713 | 2.3141 | -2.7576 | -2.8637 | 7.2591 | 5.7908e-05 | 100.334 | 1 |  | xi | 8.457 |  |  |  | l[A] | 0.35331 | 1st Line
|  |  | -0.86 | -0.3083 |  | 2.2365 | -3.3447 | 2.326 | -3.2122 | -3.3381 | 6.4252 | 4.4056e-05 | 92.8806 | 1 | [6 empty] | rwse[A] | 1.41 | 2nd Line
|  |  | -0.84 | -0.35002 |  | 2.2483 | -3.7974 | 2.3378 | -3.647 | -3.7917 | 5.6223 | 3.3146e-05 | 85.9195 | 1 |  | p/q | 2.9511 |  |  |  | factor, f | 1 | f*B(V0)'= | 5.456
|  |  | -0.82 | -0.38991 |  | 2.2601 | -4.2302 | 2.3497 | -4.0626 | -4.2252 | 4.8492 | 2.4624e-05 | 79.421 | 1 |  | d | 0.05 |  |  |  | 3l(B'-1)rwse | 3.3497 | <- The paper is missing the division symbol "/" before rwse.
|  |  | -0.8 | -0.42802 |  | 2.2719 | -4.6435 | 2.3616 | -4.4596 | -4.6393 | 4.1052 | 1.8029e-05 | 73.3571 | 1 |  | check | 2.629e-12 | <- Closer to zero is better!!! |  |  | p/q | 9.1108 | Note: 2=< p/q <= 5, (closed packing: p/q >= 2.7)
Note: Because the Schrödinger equation is a second-order partial differential equation, it is sometimes thought that there may have been a basis for obtaining a universal curve as a universal solution. |  |  | -0.78 | -0.4644 |  | 2.2838 | -5.0382 | 2.3735 | -4.8387 | -5.0346 | 3.3894 | 1.2979e-05 | 67.7014 | 1 | [6 empty] | p | 2.3327
|  |  | -0.76 | -0.49911 |  | 2.2956 | -5.4148 | 2.3854 | -5.2003 | -5.4118 | 2.7009 | 9.1574e-06 | 62.4292 | 1 |  | Table X. d value vs. (p/q) for Rose function
|  |  | -0.74 | -0.5322 |  | 2.3074 | -5.7739 | 2.3973 | -5.5452 | -5.7714 | 2.0388 | 6.3069e-06 | 57.5168 | 1 |  | d | p/q | MEAM | Abell | Li | FERNANDEZ
|  |  | -0.72 | -0.56374 |  | 2.3192 | -6.116 | 2.4091 | -5.8738 | -6.114 | 1.4024 | 4.2161e-06 | 52.9422 | 1 |  | 0.2 | 8.1168 |  | <- Li | <- In
|  |  | -0.7 | -0.59377 |  | 2.331 | -6.4418 | 2.421 | -6.1866 | -6.4401 | 0.79081 | 2.7138e-06 | 48.6845 | 1 |  | 0.15 | 6.25 |  | <- Li | <- Li, Na
|  |  | -0.68 | -0.62233 |  | 2.3428 | -6.7517 | 2.4329 | -6.4843 | -6.7504 | 0.20336 | 1.6619e-06 | 44.7241 | 1 |  | 0.1 | 4.5397 |  |  | <- Ag, Hf, Tl, Yb, Zn
|  |  | -0.66 | -0.64949 |  | 2.3546 | -7.0463 | 2.4448 | -6.7672 | -7.0453 | -0.36074 | 9.498e-07 | 41.0425 | 1 |  | 0.095 | 4.3764 |  |  | <- Rb
|  |  | -0.64 | -0.67528 |  | 2.3665 | -7.3261 | 2.4567 | -7.0359 | -7.3254 | -0.90221 | 4.8984e-07 | 37.6222 | 1 |  | 0.09 | 4.21 |  |  | <- Nd
|  |  | -0.62 | -0.69975 |  | 2.3783 | -7.5916 | 2.4685 | -7.2909 | -7.5911 | -1.4217 | 2.13e-07 | 34.4467 | 1 |  | 0.085 | 4.0534 |  |  | <- Pt
|  |  | -0.6 | -0.72294 |  | 2.3901 | -7.8432 | 2.4804 | -7.5326 | -7.843 | -1.92 | 6.5636e-08 | 31.5007 | 1 |  | 0.08 | 3.89 |  |  | <- Cu
|  |  | -0.58 | -0.74491 |  | 2.4019 | -8.0815 | 2.4923 | -7.7614 | -8.0814 | -2.3977 | 6.5359e-09 | 28.7694 | 1 |  | 0.075 | 3.7347 |  | <- K | <- Th
|  |  | -0.56 | -0.76568 |  | 2.4137 | -8.3069 | 2.5042 | -7.9779 | -8.307 | -2.8555 | 4.5399e-09 | 26.2393 | 1 |  | 0.07 | 3.58 | <- Si | <- K
|  |  | -0.54 | -0.78531 |  | 2.4255 | -8.5198 | 2.5161 | -8.1824 | -8.52 | -3.2939 | 3.6528e-08 | 23.8973 | 1 |  | 0.065 | 3.4197 |  |  | <- Rh
|  |  | -0.52 | -0.80383 |  | 2.4373 | -8.7207 | 2.528 | -8.3753 | -8.721 | -3.7136 | 8.5756e-08 | 21.7313 | 1 |  | 0.06 | 3.26 |  | <- Na, K, Cs, Al
|  |  | -0.5 | -0.82127 |  | 2.4492 | -8.91 | 2.5398 | -8.5571 | -8.9103 | -4.1152 | 1.4048e-07 | 19.7299 | 1 |  | 0.055 | 3.1071 |  | <- Cu
|  |  | -0.48 | -0.83768 |  | 2.461 | -9.088 | 2.5517 | -8.728 | -9.0884 | -4.4993 | 1.9283e-07 | 17.8823 | 1 |  | 0.05 | 2.95 | <- Al,Fe,Ni,Pd,Pt,In,Cu,Ag,Au |  | <- Ni | <- Li,Na,Al,K,Ca,Ti,V,Fe,Co,Ni,Cu,Zn,Nb,Mo,Pd,Ag,Ta,Re,Ir,Pt,Au,Pb,Th
|  |  | -0.46 | -0.85309 |  | 2.4728 | -9.2551 | 2.5636 | -8.8886 | -9.2556 | -4.8663 | 2.3788e-07 | 16.1783 | 1 |  | 0.045 | 2.7951 |  | <- Ag
|  |  | -0.44 | -0.86753 |  | 2.4846 | -9.4119 | 2.5755 | -9.0391 | -9.4124 | -5.217 | 2.7294e-07 | 14.6086 | 1 |  | 0.04 | 2.64 |  | <- Ag | <- K, Pb
|  |  | -0.42 | -0.88105 |  | 2.4964 | -9.5585 | 2.5874 | -9.1799 | -9.559 | -5.5517 | 2.9689e-07 | 13.164 | 1 |  | 0.035 | 2.481 |  |  | <- Cd
|  |  | -0.4 | -0.89366 |  | 2.5082 | -9.6953 | 2.5993 | -9.3113 | -9.6959 | -5.8709 | 3.0977e-07 | 11.8363 | 1 |  | 0.03 | 2.32 |  | <- Au
|  |  | -0.38 | -0.90541 |  | 2.52 | -9.8228 | 2.6111 | -9.4338 | -9.8234 | -6.1753 | 3.124e-07 | 10.6175 | 1 |  | 0.025 | 2.1594 |  |  | <- Al
|  |  | -0.36 | -0.91633 |  | 2.5319 | -9.9412 | 2.623 | -9.5475 | -9.9418 | -6.4653 | 3.0605e-07 | 9.5002 | 1 |  | 0.02 | 1.99 |  | <- Si, Ge
|  |  | -0.34 | -0.92644 |  | 2.5437 | -10.0509 | 2.6349 | -9.6528 | -10.0515 | -6.7412 | 2.9227e-07 | 8.4773 | 1 |  | 0.015 | 1.8181 |  | <- Si
|  |  | -0.32 | -0.93577 |  | 2.5555 | -10.1522 | 2.6468 | -9.7501 | -10.1527 | -7.0037 | 2.7268e-07 | 7.5425 | 1 |  | 0.01 | 1.63 |  | <- H | <- In
|  |  | -0.3 | -0.94435 |  | 2.5673 | -10.2453 | 2.6587 | -9.8395 | -10.2458 | -7.2531 | 2.489e-07 | 6.6895 | 1 |  | 0.005 | 1.41 |  | <-C
|  |  | -0.28 | -0.95222 |  | 2.5791 | -10.3306 | 2.6705 | -9.9214 | -10.3311 | -7.4899 | 2.2245e-07 | 5.9125 | 1 |  | 0.001 | 0.857
|  |  | -0.26 | -0.95939 |  | 2.5909 | -10.4084 | 2.6824 | -9.9961 | -10.4088 | -7.7144 | 1.9467e-07 | 5.2063 | 1 |  | Note: The existence of a minimum for Eb requires p > q.
|  |  | -0.24 | -0.96589 |  | 2.6027 | -10.4789 | 2.6943 | -10.0639 | -10.4793 | -7.9271 | 1.6673e-07 | 4.5656 | 1
|  |  | -0.22 | -0.97174 |  | 2.6146 | -10.5424 | 2.7062 | -10.1249 | -10.5428 | -8.1284 | 1.3961e-07 | 3.9857 | 1
|  |  | -0.2 | -0.97698 |  | 2.6264 | -10.5992 | 2.7181 | -10.1794 | -10.5995 | -8.3187 | 1.1406e-07 | 3.4623 | 1
|  |  | -0.18 | -0.98161 |  | 2.6382 | -10.6495 | 2.73 | -10.2277 | -10.6498 | -8.4982 | 9.0675e-08 | 2.9911 | 1
|  |  | -0.16 | -0.98568 |  | 2.65 | -10.6936 | 2.7418 | -10.2701 | -10.6939 | -8.6675 | 6.984e-08 | 2.5682 | 1
|  |  | -0.14 | -0.98919 |  | 2.6618 | -10.7317 | 2.7537 | -10.3066 | -10.7319 | -8.8268 | 5.1797e-08 | 2.19 | 1
|  |  | -0.12 | -0.99217 |  | 2.6736 | -10.764 | 2.7656 | -10.3377 | -10.7642 | -8.9765 | 3.6644e-08 | 1.853 | 1
|  |  | -0.1 | -0.99464 |  | 2.6855 | -10.7908 | 2.7775 | -10.3634 | -10.791 | -9.1168 | 2.4367e-08 | 1.554 | 1
|  |  | -0.08 | -0.99662 |  | 2.6973 | -10.8123 | 2.7894 | -10.384 | -10.8124 | -9.2482 | 1.4852e-08 | 1.2901 | 1
|  |  | -0.06 | -0.99812 |  | 2.7091 | -10.8286 | 2.8013 | -10.3997 | -10.8287 | -9.3709 | 7.9159e-09 | 1.0585 | 1
|  |  | -0.04 | -0.99918 |  | 2.7209 | -10.8401 | 2.8131 | -10.4107 | -10.8401 | -9.4853 | 3.3172e-09 | 0.8565 | 1
|  |  | -0.02 | -0.9998 |  | 2.7327 | -10.8468 | 2.825 | -10.4172 | -10.8468 | -9.5915 | 7.7841e-06 | 6817.3183 | 10000
|  | re -> | 0 | -1 |  | 2.7445 | -10.849 | 2.8369 | -10.4193 | -10.849 | -9.69 | 2.0896e-12 | 5319.0973 | 10000 | <- re position
|  |  | 0.02 | -0.9998 |  | 2.7563 | -10.8469 | 2.8488 | -10.4172 | -10.8468 | -9.7809 | 6.7394e-06 | 4049.1149 | 10000
|  |  | 0.04 | -0.99922 |  | 2.7682 | -10.8406 | 2.8607 | -10.4112 | -10.8405 | -9.8646 | 2.4949e-09 | 0.29876 | 1
|  |  | 0.06 | -0.99827 |  | 2.78 | -10.8303 | 2.8725 | -10.4013 | -10.8302 | -9.9413 | 5.1695e-09 | 0.21162 | 1
|  |  | 0.08 | -0.99697 |  | 2.7918 | -10.8162 | 2.8844 | -10.3878 | -10.8161 | -10.0112 | 8.4235e-09 | 0.14178 | 1
|  |  | 0.1 | -0.99533 |  | 2.8036 | -10.7984 | 2.8963 | -10.3707 | -10.7983 | -10.0747 | 1.2007e-08 | 0.087633 | 1
|  |  | 0.12 | -0.99337 |  | 2.8154 | -10.7771 | 2.9082 | -10.3503 | -10.777 | -10.1318 | 1.5699e-08 | 0.047712 | 1
|  |  | 0.14 | -0.9911 |  | 2.8272 | -10.7525 | 2.9201 | -10.3266 | -10.7524 | -10.183 | 1.9309e-08 | 0.020637 | 1
|  |  | 0.16 | -0.98854 |  | 2.839 | -10.7247 | 2.932 | -10.2999 | -10.7245 | -10.2283 | 2.2678e-08 | 0.0051292 | 1
|  |  | 0.18 | -0.98569 |  | 2.8509 | -10.6938 | 2.9438 | -10.2702 | -10.6936 | -10.268 | 2.568e-08 | 5.0346e-06 | 1
|  |  | 0.2 | -0.98258 |  | 2.8627 | -10.66 | 2.9557 | -10.2377 | -10.6598 | -10.3023 | 2.8218e-08 | 0.0041662 | 1
|  |  | 0.22 | -0.9792 |  | 2.8745 | -10.6234 | 2.9676 | -10.2026 | -10.6232 | -10.3314 | 3.0226e-08 | 0.016596 | 1
|  |  | 0.24 | -0.97558 |  | 2.8863 | -10.5841 | 2.9795 | -10.1649 | -10.5839 | -10.3555 | 3.1665e-08 | 0.036354 | 1
|  |  | 0.26 | -0.97173 |  | 2.8981 | -10.5423 | 2.9914 | -10.1247 | -10.5421 | -10.3749 | 3.2519e-08 | 0.062571 | 1
|  |  | 0.28 | -0.96765 |  | 2.9099 | -10.4981 | 3.0033 | -10.0823 | -10.4979 | -10.3896 | 3.2796e-08 | 0.094445 | 1
|  |  | 0.3 | -0.96336 |  | 2.9217 | -10.4515 | 3.0151 | -10.0376 | -10.4514 | -10.3998 | 3.252e-08 | 0.13124 | 1
|  |  | 0.32 | -0.95887 |  | 2.9336 | -10.4028 | 3.027 | -9.9908 | -10.4026 | -10.4058 | 3.1733e-08 | 0.17226 | 1
|  |  | 0.34 | -0.95419 |  | 2.9454 | -10.352 | 3.0389 | -9.942 | -10.3519 | -10.4077 | 3.0488e-08 | 0.2169 | 1
|  |  | 0.36 | -0.94933 |  | 2.9572 | -10.2993 | 3.0508 | -9.8913 | -10.2991 | -10.4057 | 2.8847e-08 | 0.26457 | 1
|  |  | 0.38 | -0.94429 |  | 2.969 | -10.2446 | 3.0627 | -9.8389 | -10.2445 | -10.3999 | 2.6879e-08 | 0.31474 | 1
|  |  | 0.4 | -0.93909 |  | 2.9808 | -10.1882 | 3.0746 | -9.7847 | -10.188 | -10.3904 | 2.4655e-08 | 0.36694 | 1
|  |  | 0.42 | -0.93374 |  | 2.9926 | -10.1301 | 3.0864 | -9.7289 | -10.13 | -10.3775 | 2.2251e-08 | 0.42071 | 1
|  |  | 0.44 | -0.92824 |  | 3.0044 | -10.0704 | 3.0983 | -9.6716 | -10.0703 | -10.3612 | 1.9737e-08 | 0.47567 | 1
|  |  | 0.46 | -0.9226 |  | 3.0163 | -10.0092 | 3.1102 | -9.6128 | -10.0091 | -10.3418 | 1.7185e-08 | 0.53143 | 1
|  |  | 0.48 | -0.91683 |  | 3.0281 | -9.9466 | 3.1221 | -9.5527 | -9.9465 | -10.3193 | 1.4659e-08 | 0.58767 | 1
|  |  | 0.5 | -0.91093 |  | 3.0399 | -9.8827 | 3.134 | -9.4913 | -9.8826 | -10.2938 | 1.2218e-08 | 0.64409 | 1
|  |  | 0.52 | -0.90493 |  | 3.0517 | -9.8175 | 3.1458 | -9.4287 | -9.8174 | -10.2656 | 9.9153e-09 | 0.70041 | 1
|  |  | 0.54 | -0.89881 |  | 3.0635 | -9.7512 | 3.1577 | -9.365 | -9.7511 | -10.2347 | 7.7951e-09 | 0.75638 | 1
|  |  | 0.56 | -0.89259 |  | 3.0753 | -9.6837 | 3.1696 | -9.3002 | -9.6836 | -10.2012 | 5.8937e-09 | 0.81179 | 1
|  |  | 0.58 | -0.88628 |  | 3.0872 | -9.6152 | 3.1815 | -9.2344 | -9.6152 | -10.1652 | 4.2391e-09 | 0.86644 | 1
|  |  | 0.6 | -0.87988 |  | 3.099 | -9.5458 | 3.1934 | -9.1677 | -9.5457 | -10.1269 | 2.8506e-09 | 0.92015 | 1
|  |  | 0.62 | -0.87339 |  | 3.1108 | -9.4754 | 3.2053 | -9.1001 | -9.4754 | -10.0864 | 1.7391e-09 | 0.97277 | 1
|  |  | 0.64 | -0.86683 |  | 3.1226 | -9.4043 | 3.2171 | -9.0318 | -9.4042 | -10.0438 | 9.0752e-10 | 1.0242 | 1
|  |  | 0.66 | -0.8602 |  | 3.1344 | -9.3323 | 3.229 | -8.9627 | -9.3323 | -9.9991 | 3.5099e-10 | 1.0742 | 1
|  |  | 0.68 | -0.85351 |  | 3.1462 | -9.2597 | 3.2409 | -8.8929 | -9.2597 | -9.9525 | 5.7855e-11 | 1.1228 | 1
|  |  | 0.7 | -0.84675 |  | 3.158 | -9.1864 | 3.2528 | -8.8225 | -9.1864 | -9.9041 | 1.0178e-11 | 1.1698 | 1
|  |  | 0.72 | -0.83994 |  | 3.1699 | -9.1125 | 3.2647 | -8.7516 | -9.1125 | -9.854 | 1.8464e-10 | 1.2152 | 1
|  |  | 0.74 | -0.83308 |  | 3.1817 | -9.0381 | 3.2766 | -8.6801 | -9.0381 | -9.8021 | 5.5343e-10 | 1.259 | 1
|  |  | 0.76 | -0.82617 |  | 3.1935 | -8.9631 | 3.2884 | -8.6081 | -8.9632 | -9.7487 | 1.0852e-09 | 1.301 | 1
|  |  | 0.78 | -0.81923 |  | 3.2053 | -8.8878 | 3.3003 | -8.5358 | -8.8878 | -9.6939 | 1.7458e-09 | 1.3412 | 1
|  |  | 0.8 | -0.81224 |  | 3.2171 | -8.812 | 3.3122 | -8.463 | -8.8121 | -9.6376 | 2.4998e-09 | 1.3796 | 1
|  |  | 0.82 | -0.80523 |  | 3.2289 | -8.7359 | 3.3241 | -8.3899 | -8.736 | -9.58 | 3.3107e-09 | 1.4162 | 1
|  |  | 0.84 | -0.79819 |  | 3.2407 | -8.6595 | 3.336 | -8.3165 | -8.6596 | -9.5211 | 4.1425e-09 | 1.451 | 1
|  |  | 0.86 | -0.79112 |  | 3.2526 | -8.5828 | 3.3478 | -8.2429 | -8.5829 | -9.461 | 4.9603e-06 | 1483.8629 | 1000
|  |  | 0.88 | -0.78403 |  | 3.2644 | -8.506 | 3.3597 | -8.1691 | -8.506 | -9.3999 | 5.731e-06 | 1514.8949 | 1000
|  |  | 0.9 | -0.77693 |  | 3.2762 | -8.4289 | 3.3716 | -8.095 | -8.429 | -9.3377 | 6.4243e-06 | 1544.0755 | 1000
|  |  | 0.92 | -0.76981 |  | 3.288 | -8.3517 | 3.3835 | -8.0209 | -8.3518 | -9.2745 | 7.0136e-09 | 1.5714 | 1
|  |  | 0.94 | -0.76268 |  | 3.2998 | -8.2744 | 3.3954 | -7.9466 | -8.2745 | -9.2103 | 7.4759e-09 | 1.5969 | 1
|  |  | 0.96 | -0.75555 |  | 3.3116 | -8.197 | 3.4073 | -7.8723 | -8.1971 | -9.1454 | 7.7933e-09 | 1.6206 | 1
|  |  | 0.98 | -0.74841 |  | 3.3234 | -8.1195 | 3.4191 | -7.798 | -8.1196 | -9.0796 | 7.9526e-09 | 1.6426 | 1
|  |  | 1 | -0.74128 |  | 3.3353 | -8.0421 | 3.431 | -7.7236 | -8.0422 | -9.0131 | 7.9464e-09 | 1.6627 | 1
|  |  | 1.02 | -0.73414 |  | 3.3471 | -7.9647 | 3.4429 | -7.6492 | -7.9648 | -8.9458 | 7.7728e-09 | 1.6812 | 1
|  |  | 1.04 | -0.72701 |  | 3.3589 | -7.8873 | 3.4548 | -7.5749 | -7.8874 | -8.878 | 7.4359e-09 | 1.6979 | 1
|  |  | 1.06 | -0.71989 |  | 3.3707 | -7.8101 | 3.4667 | -7.5007 | -7.8102 | -8.8095 | 6.9458e-09 | 1.713 | 1
|  |  | 1.08 | -0.71278 |  | 3.3825 | -7.7329 | 3.4786 | -7.4266 | -7.733 | -8.7406 | 6.3189e-09 | 1.7265 | 1
|  |  | 1.1 | -0.70568 |  | 3.3943 | -7.6559 | 3.4904 | -7.3526 | -7.6559 | -8.6711 | 5.5774e-09 | 1.7383 | 1
|  |  | 1.12 | -0.69859 |  | 3.4061 | -7.579 | 3.5023 | -7.2788 | -7.5791 | -8.6012 | 4.7494e-09 | 1.7487 | 1
|  |  | 1.14 | -0.69152 |  | 3.418 | -7.5023 | 3.5142 | -7.2052 | -7.5024 | -8.5309 | 3.8688e-09 | 1.7575 | 1
|  |  | 1.16 | -0.68447 |  | 3.4298 | -7.4258 | 3.5261 | -7.1317 | -7.4259 | -8.4602 | 2.9748e-09 | 1.7649 | 1
|  |  | 1.18 | -0.67744 |  | 3.4416 | -7.3496 | 3.538 | -7.0585 | -7.3496 | -8.3892 | 2.1116e-09 | 1.7709 | 1
|  |  | 1.2 | -0.67043 |  | 3.4534 | -7.2735 | 3.5498 | -6.9855 | -7.2736 | -8.3179 | 1.3282e-09 | 1.7755 | 1
|  |  | 1.22 | -0.66345 |  | 3.4652 | -7.1978 | 3.5617 | -6.9127 | -7.1978 | -8.2464 | 6.7781e-10 | 1.7787 | 1
|  |  | 1.24 | -0.6565 |  | 3.477 | -7.1223 | 3.5736 | -6.8402 | -7.1223 | -8.1747 | 2.1726e-10 | 1.7807 | 1
|  |  | 1.26 | -0.64957 |  | 3.4888 | -7.0472 | 3.5855 | -6.7681 | -7.0472 | -8.1028 | 6.6529e-12 | 1.7815 | 1
|  |  | 1.28 | -0.64267 |  | 3.5007 | -6.9723 | 3.5974 | -6.6962 | -6.9723 | -8.0307 | 1.0869e-10 | 1.781 | 1
|  |  | 1.3 | -0.6358 |  | 3.5125 | -6.8978 | 3.6093 | -6.6246 | -6.8978 | -7.9586 | 5.8815e-10 | 1.7794 | 1
|  |  | 1.32 | -0.62897 |  | 3.5243 | -6.8237 | 3.6211 | -6.5534 | -6.8237 | -7.8864 | 1.5112e-09 | 1.7768 | 1
|  |  | 1.34 | -0.62217 |  | 3.5361 | -6.7499 | 3.633 | -6.4826 | -6.7499 | -7.8141 | 2.945e-09 | 1.773 | 1
|  |  | 1.36 | -0.6154 |  | 3.5479 | -6.6765 | 3.6449 | -6.4121 | -6.6764 | -7.7418 | 4.9567e-09 | 1.7683 | 1
|  |  | 1.38 | -0.60867 |  | 3.5597 | -6.6035 | 3.6568 | -6.342 | -6.6034 | -7.6696 | 7.6132e-09 | 1.7625 | 1
|  |  | 1.4 | -0.60198 |  | 3.5716 | -6.5309 | 3.6687 | -6.2722 | -6.5308 | -7.5973 | 1.098e-08 | 1.7559 | 1
|  |  | 1.42 | -0.59533 |  | 3.5834 | -6.4587 | 3.6806 | -6.2029 | -6.4586 | -7.5252 | 1.5122e-08 | 1.7483 | 1
|  |  | 1.44 | -0.58872 |  | 3.5952 | -6.387 | 3.6924 | -6.134 | -6.3868 | -7.4531 | 2.0101e-08 | 1.74 | 1
|  |  | 1.46 | -0.58214 |  | 3.607 | -6.3157 | 3.7043 | -6.0655 | -6.3155 | -7.3811 | 2.5976e-08 | 1.7308 | 1
|  |  | 1.48 | -0.57561 |  | 3.6188 | -6.2448 | 3.7162 | -5.9975 | -6.2446 | -7.3093 | 3.2802e-08 | 1.7209 | 1
|  |  | 1.5 | -0.56912 |  | 3.6306 | -6.1744 | 3.7281 | -5.9298 | -6.1742 | -7.2376 | 4.0633e-08 | 1.7102 | 1
|  |  | 1.52 | -0.56268 |  | 3.6424 | -6.1045 | 3.74 | -5.8627 | -6.1042 | -7.1661 | 4.9515e-08 | 1.6988 | 1
|  |  | 1.54 | -0.55627 |  | 3.6543 | -6.035 | 3.7518 | -5.796 | -6.0348 | -7.0948 | 5.9492e-08 | 1.6869 | 1
|  |  | 1.56 | -0.54991 |  | 3.6661 | -5.966 | 3.7637 | -5.7297 | -5.9658 | -7.0237 | 7.0601e-08 | 1.6743 | 1
|  |  | 1.58 | -0.5436 |  | 3.6779 | -5.8975 | 3.7756 | -5.664 | -5.8973 | -6.9528 | 8.2874e-08 | 1.6611 | 1
|  |  | 1.6 | -0.53734 |  | 3.6897 | -5.8296 | 3.7875 | -5.5987 | -5.8292 | -6.8822 | 9.6338e-08 | 1.6474 | 1
|  |  | 1.62 | -0.53112 |  | 3.7015 | -5.7621 | 3.7994 | -5.5338 | -5.7617 | -6.8118 | 1.1101e-07 | 1.6332 | 1
|  |  | 1.64 | -0.52494 |  | 3.7133 | -5.6951 | 3.8113 | -5.4695 | -5.6947 | -6.7417 | 1.2691e-07 | 1.6185 | 1
|  |  | 1.66 | -0.51882 |  | 3.7251 | -5.6286 | 3.8231 | -5.4057 | -5.6283 | -6.6719 | 1.4404e-07 | 1.6033 | 1
|  |  | 1.68 | -0.51274 |  | 3.737 | -5.5627 | 3.835 | -5.3424 | -5.5623 | -6.6024 | 1.6241e-07 | 1.5878 | 1
|  |  | 1.7 | -0.50671 |  | 3.7488 | -5.4973 | 3.8469 | -5.2795 | -5.4969 | -6.5333 | 1.82e-07 | 1.5719 | 1
|  |  | 1.72 | -0.50073 |  | 3.7606 | -5.4324 | 3.8588 | -5.2172 | -5.4319 | -6.4645 | 2.028e-07 | 1.5556 | 1
|  |  | 1.74 | -0.4948 |  | 3.7724 | -5.368 | 3.8707 | -5.1554 | -5.3676 | -6.396 | 2.2479e-07 | 1.539 | 1
|  |  | 1.76 | -0.48891 |  | 3.7842 | -5.3042 | 3.8826 | -5.0941 | -5.3037 | -6.3279 | 2.4795e-07 | 1.5221 | 1
|  |  | 1.78 | -0.48308 |  | 3.796 | -5.2409 | 3.8944 | -5.0334 | -5.2404 | -6.2601 | 2.7223e-07 | 1.505 | 1
|  |  | 1.8 | -0.4773 |  | 3.8078 | -5.1782 | 3.9063 | -4.9731 | -5.1777 | -6.1928 | 2.9761e-07 | 1.4875 | 1
|  |  | 1.82 | -0.47156 |  | 3.8197 | -5.116 | 3.9182 | -4.9134 | -5.1154 | -6.1258 | 3.2402e-07 | 1.4699 | 1
|  |  | 1.84 | -0.46588 |  | 3.8315 | -5.0544 | 3.9301 | -4.8542 | -5.0538 | -6.0592 | 3.5142e-07 | 1.4521 | 1
|  |  | 1.86 | -0.46025 |  | 3.8433 | -4.9932 | 3.942 | -4.7955 | -4.9926 | -5.993 | 3.7975e-07 | 1.4341 | 1
|  |  | 1.88 | -0.45467 |  | 3.8551 | -4.9327 | 3.9538 | -4.7373 | -4.9321 | -5.9273 | 4.0894e-07 | 1.416 | 1
|  |  | 1.9 | -0.44914 |  | 3.8669 | -4.8727 | 3.9657 | -4.6797 | -4.872 | -5.8619 | 4.3892e-07 | 1.3977 | 1
|  |  | 1.92 | -0.44366 |  | 3.8787 | -4.8132 | 3.9776 | -4.6226 | -4.8126 | -5.797 | 4.6961e-07 | 1.3793 | 1
|  |  | 1.94 | -0.43823 |  | 3.8905 | -4.7543 | 3.9895 | -4.566 | -4.7536 | -5.7326 | 5.0093e-07 | 1.3608 | 1
|  |  | 1.96 | -0.43285 |  | 3.9024 | -4.696 | 4.0014 | -4.51 | -4.6953 | -5.6686 | 5.3278e-07 | 1.3423 | 1
|  |  | 1.98 | -0.42752 |  | 3.9142 | -4.6382 | 4.0133 | -4.4545 | -4.6374 | -5.605 | 5.6509e-07 | 1.3237 | 1
|  |  | 2 | -0.42225 |  | 3.926 | -4.5809 | 4.0251 | -4.3995 | -4.5802 | -5.5419 | 5.9776e-07 | 1.305 | 1
|  |  | 2.02 | -0.41702 |  | 3.9378 | -4.5243 | 4.037 | -4.3451 | -4.5235 | -5.4792 | 6.3068e-07 | 1.2863 | 1
|  |  | 2.04 | -0.41185 |  | 3.9496 | -4.4681 | 4.0489 | -4.2911 | -4.4673 | -5.417 | 6.6376e-07 | 1.2677 | 1
|  |  | 2.06 | -0.40672 |  | 3.9614 | -4.4125 | 4.0608 | -4.2378 | -4.4117 | -5.3553 | 6.9689e-07 | 1.249 | 1
|  |  | 2.08 | -0.40165 |  | 3.9733 | -4.3575 | 4.0727 | -4.1849 | -4.3566 | -5.2941 | 7.2997e-07 | 1.2303 | 1
|  |  | 2.1 | -0.39663 |  | 3.9851 | -4.303 | 4.0846 | -4.1326 | -4.3021 | -5.2333 | 7.6288e-07 | 1.2117 | 1
|  |  | 2.12 | -0.39165 |  | 3.9969 | -4.2491 | 4.0964 | -4.0808 | -4.2482 | -5.1731 | 7.9553e-07 | 1.1931 | 1
|  |  | 2.14 | -0.38673 |  | 4.0087 | -4.1957 | 4.1083 | -4.0295 | -4.1947 | -5.1133 | 8.2779e-07 | 1.1746 | 1
|  |  | 2.16 | -0.38186 |  | 4.0205 | -4.1428 | 4.1202 | -3.9787 | -4.1419 | -5.054 | 8.5957e-07 | 1.1561 | 1
|  |  | 2.18 | -0.37704 |  | 4.0323 | -4.0905 | 4.1321 | -3.9285 | -4.0896 | -4.9951 | 8.9075e-07 | 1.1378 | 1
|  |  | 2.2 | -0.37227 |  | 4.0441 | -4.0387 | 4.144 | -3.8788 | -4.0378 | -4.9368 | 9.2122e-07 | 1.1195 | 1
|  |  | 2.22 | -0.36755 |  | 4.056 | -3.9875 | 4.1558 | -3.8296 | -3.9865 | -4.879 | 9.5088e-07 | 1.1013 | 1
|  |  | 2.24 | -0.36287 |  | 4.0678 | -3.9368 | 4.1677 | -3.7809 | -3.9358 | -4.8217 | 9.7963e-07 | 1.0832 | 1
|  |  | 2.26 | -0.35825 |  | 4.0796 | -3.8867 | 4.1796 | -3.7327 | -3.8857 | -4.7648 | 1.0073e-06 | 1.0653 | 1
|  |  | 2.28 | -0.35368 |  | 4.0914 | -3.837 | 4.1915 | -3.6851 | -3.836 | -4.7085 | 1.0339e-06 | 1.0474 | 1
|  |  | 2.3 | -0.34915 |  | 4.1032 | -3.7879 | 4.2034 | -3.6379 | -3.7869 | -4.6527 | 1.0593e-06 | 1.0297 | 1
|  |  | 2.32 | -0.34468 |  | 4.115 | -3.7394 | 4.2153 | -3.5913 | -3.7383 | -4.5973 | 1.0834e-06 | 1.0122 | 1
|  |  | 2.34 | -0.34025 |  | 4.1268 | -3.6913 | 4.2271 | -3.5451 | -3.6903 | -4.5425 | 1.1061e-06 | 0.99475 | 1
|  |  | 2.36 | -0.33587 |  | 4.1387 | -3.6438 | 4.239 | -3.4995 | -3.6428 | -4.4882 | 1.1272e-06 | 0.97748 | 1
|  |  | 2.38 | -0.33154 |  | 4.1505 | -3.5968 | 4.2509 | -3.4544 | -3.5958 | -4.4344 | 1.1469e-06 | 0.96037 | 1
|  |  | 2.4 | -0.32725 |  | 4.1623 | -3.5504 | 4.2628 | -3.4097 | -3.5493 | -4.381 | 1.1648e-06 | 0.94342 | 1
|  |  | 2.42 | -0.32302 |  | 4.1741 | -3.5044 | 4.2747 | -3.3656 | -3.5033 | -4.3282 | 1.1811e-06 | 0.92664 | 1
|  |  | 2.44 | -0.31883 |  | 4.1859 | -3.4589 | 4.2866 | -3.3219 | -3.4578 | -4.2759 | 1.1955e-06 | 0.91003 | 1
|  |  | 2.46 | -0.31468 |  | 4.1977 | -3.414 | 4.2984 | -3.2788 | -3.4129 | -4.2241 | 1.2081e-06 | 0.89359 | 1
|  |  | 2.48 | -0.31059 |  | 4.2095 | -3.3696 | 4.3103 | -3.2361 | -3.3684 | -4.1728 | 1.2189e-06 | 0.87733 | 1
|  |  | 2.5 | -0.30654 |  | 4.2214 | -3.3256 | 4.3222 | -3.1939 | -3.3245 | -4.1219 | 1.2276e-06 | 0.86126 | 1
|  |  | 2.52 | -0.30253 |  | 4.2332 | -3.2822 | 4.3341 | -3.1522 | -3.2811 | -4.0716 | 1.2344e-06 | 0.84537 | 1
|  |  | 2.54 | -0.29857 |  | 4.245 | -3.2392 | 4.346 | -3.1109 | -3.2381 | -4.0218 | 1.2392e-06 | 0.82967 | 1
|  |  | 2.56 | -0.29466 |  | 4.2568 | -3.1968 | 4.3579 | -3.0701 | -3.1956 | -3.9725 | 1.2419e-06 | 0.81416 | 1
|  |  | 2.58 | -0.29079 |  | 4.2686 | -3.1548 | 4.3697 | -3.0298 | -3.1537 | -3.9236 | 1.2426e-06 | 0.79884 | 1
|  |  | 2.6 | -0.28697 |  | 4.2804 | -3.1133 | 4.3816 | -2.99 | -3.1122 | -3.8753 | 1.2412e-06 | 0.78372 | 1
|  |  | 2.62 | -0.28319 |  | 4.2922 | -3.0723 | 4.3935 | -2.9506 | -3.0712 | -3.8274 | 1.2377e-06 | 0.7688 | 1
|  |  | 2.64 | -0.27945 |  | 4.3041 | -3.0318 | 4.4054 | -2.9117 | -3.0306 | -3.7801 | 1.2321e-06 | 0.75407 | 1
|  |  | 2.66 | -0.27576 |  | 4.3159 | -2.9917 | 4.4173 | -2.8732 | -2.9906 | -3.7332 | 1.2244e-06 | 0.73954 | 1
|  |  | 2.68 | -0.27211 |  | 4.3277 | -2.9521 | 4.4291 | -2.8352 | -2.951 | -3.6868 | 1.2147e-06 | 0.72521 | 1
|  |  | 2.7 | -0.2685 |  | 4.3395 | -2.913 | 4.441 | -2.7976 | -2.9119 | -3.6409 | 1.2029e-06 | 0.71109 | 1
|  |  | 2.72 | -0.26494 |  | 4.3513 | -2.8743 | 4.4529 | -2.7605 | -2.8732 | -3.5954 | 1.1891e-06 | 0.69716 | 1
|  |  | 2.74 | -0.26142 |  | 4.3631 | -2.8361 | 4.4648 | -2.7238 | -2.835 | -3.5505 | 1.1733e-06 | 0.68344 | 1
|  |  | 2.76 | -0.25794 |  | 4.375 | -2.7984 | 4.4767 | -2.6875 | -2.7973 | -3.506 | 1.1556e-06 | 0.66992 | 1
|  |  | 2.78 | -0.2545 |  | 4.3868 | -2.7611 | 4.4886 | -2.6517 | -2.76 | -3.462 | 1.136e-06 | 0.6566 | 1
|  |  | 2.8 | -0.2511 |  | 4.3986 | -2.7242 | 4.5004 | -2.6163 | -2.7231 | -3.4185 | 1.1145e-06 | 0.64348 | 1
|  |  | 2.82 | -0.24775 |  | 4.4104 | -2.6878 | 4.5123 | -2.5813 | -2.6867 | -3.3754 | 1.0913e-06 | 0.63056 | 1
|  |  | 2.84 | -0.24443 |  | 4.4222 | -2.6518 | 4.5242 | -2.5468 | -2.6508 | -3.3328 | 1.0664e-06 | 0.61785 | 1
|  |  | 2.86 | -0.24115 |  | 4.434 | -2.6163 | 4.5361 | -2.5126 | -2.6153 | -3.2907 | 1.0399e-06 | 0.60533 | 1
|  |  | 2.88 | -0.23792 |  | 4.4458 | -2.5812 | 4.548 | -2.4789 | -2.5802 | -3.249 | 1.0119e-06 | 0.59301 | 1
|  |  | 2.9 | -0.23472 |  | 4.4577 | -2.5465 | 4.5599 | -2.4456 | -2.5455 | -3.2078 | 9.8238e-07 | 0.5809 | 1
|  |  | 2.92 | -0.23156 |  | 4.4695 | -2.5122 | 4.5717 | -2.4127 | -2.5112 | -3.167 | 9.5153e-07 | 0.56898 | 1
|  |  | 2.94 | -0.22844 |  | 4.4813 | -2.4784 | 4.5836 | -2.3802 | -2.4774 | -3.1267 | 9.1942e-07 | 0.55726 | 1
|  |  | 2.96 | -0.22536 |  | 4.4931 | -2.4449 | 4.5955 | -2.3481 | -2.444 | -3.0868 | 8.8615e-07 | 0.54573 | 1
|  |  | 2.98 | -0.22232 |  | 4.5049 | -2.4119 | 4.6074 | -2.3164 | -2.411 | -3.0474 | 8.5185e-07 | 0.5344 | 1
|  |  | 3 | -0.21931 |  | 4.5167 | -2.3793 | 4.6193 | -2.2851 | -2.3784 | -3.0084 | 8.1661e-07 | 0.52326 | 1
|  |  | 3.02 | -0.21634 |  | 4.5285 | -2.3471 | 4.6311 | -2.2541 | -2.3462 | -2.9699 | 7.8057e-07 | 0.51231 | 1
|  |  | 3.04 | -0.21341 |  | 4.5404 | -2.3153 | 4.643 | -2.2236 | -2.3144 | -2.9318 | 7.4383e-07 | 0.50155 | 1
|  |  | 3.06 | -0.21052 |  | 4.5522 | -2.2839 | 4.6549 | -2.1934 | -2.283 | -2.8941 | 7.0654e-07 | 0.49098 | 1
|  |  | 3.08 | -0.20766 |  | 4.564 | -2.2529 | 4.6668 | -2.1636 | -2.252 | -2.8569 | 6.6881e-07 | 0.48059 | 1
|  |  | 3.1 | -0.20483 |  | 4.5758 | -2.2222 | 4.6787 | -2.1342 | -2.2214 | -2.8201 | 6.3079e-07 | 0.47039 | 1
|  |  | 3.12 | -0.20204 |  | 4.5876 | -2.192 | 4.6906 | -2.1052 | -2.1912 | -2.7837 | 5.926e-07 | 0.46038 | 1
|  |  | 3.14 | -0.19929 |  | 4.5994 | -2.1621 | 4.7024 | -2.0765 | -2.1614 | -2.7477 | 5.5439e-07 | 0.45054 | 1
|  |  | 3.16 | -0.19657 |  | 4.6112 | -2.1326 | 4.7143 | -2.0481 | -2.1319 | -2.7121 | 5.1629e-07 | 0.44089 | 1
|  |  | 3.18 | -0.19389 |  | 4.6231 | -2.1035 | 4.7262 | -2.0202 | -2.1028 | -2.677 | 4.7846e-07 | 0.43141 | 1
|  |  | 3.2 | -0.19124 |  | 4.6349 | -2.0747 | 4.7381 | -1.9926 | -2.0741 | -2.6422 | 4.4103e-07 | 0.4221 | 1
|  |  | 3.22 | -0.18862 |  | 4.6467 | -2.0463 | 4.75 | -1.9653 | -2.0457 | -2.6079 | 4.0414e-07 | 0.41297 | 1
|  |  | 3.24 | -0.18604 |  | 4.6585 | -2.0183 | 4.7619 | -1.9384 | -2.0177 | -2.574 | 3.6796e-07 | 0.40401 | 1
|  |  | 3.26 | -0.18348 |  | 4.6703 | -1.9906 | 4.7737 | -1.9118 | -1.99 | -2.5404 | 3.3262e-07 | 0.39522 | 1
|  |  | 3.28 | -0.18097 |  | 4.6821 | -1.9633 | 4.7856 | -1.8855 | -1.9628 | -2.5073 | 2.9827e-07 | 0.3866 | 1
|  |  | 3.3 | -0.17848 |  | 4.6939 | -1.9363 | 4.7975 | -1.8596 | -1.9358 | -2.4746 | 2.6505e-07 | 0.37814 | 1
|  |  | 3.32 | -0.17603 |  | 4.7058 | -1.9097 | 4.8094 | -1.8341 | -1.9092 | -2.4422 | 2.3313e-07 | 0.36984 | 1
|  |  | 3.34 | -0.1736 |  | 4.7176 | -1.8834 | 4.8213 | -1.8088 | -1.883 | -2.4102 | 2.0264e-07 | 0.36171 | 1
|  |  | 3.36 | -0.17121 |  | 4.7294 | -1.8575 | 4.8331 | -1.7839 | -1.857 | -2.3786 | 1.7373e-07 | 0.35373 | 1
|  |  | 3.38 | -0.16885 |  | 4.7412 | -1.8318 | 4.845 | -1.7593 | -1.8315 | -2.3474 | 1.4654e-07 | 0.34591 | 1
|  |  | 3.4 | -0.16652 |  | 4.753 | -1.8066 | 4.8569 | -1.735 | -1.8062 | -2.3166 | 1.2123e-07 | 0.33824 | 1
|  |  | 3.42 | -0.16422 |  | 4.7648 | -1.7816 | 4.8688 | -1.711 | -1.7813 | -2.2861 | 9.792e-08 | 0.33072 | 1
|  |  | 3.44 | -0.16195 |  | 4.7767 | -1.757 | 4.8807 | -1.6874 | -1.7567 | -2.256 | 7.6765e-08 | 0.32335 | 1
|  |  | 3.46 | -0.1597 |  | 4.7885 | -1.7326 | 4.8926 | -1.664 | -1.7324 | -2.2263 | 5.7897e-08 | 0.31613 | 1
|  |  | 3.48 | -0.15749 |  | 4.8003 | -1.7086 | 4.9044 | -1.641 | -1.7084 | -2.1969 | 4.1453e-08 | 0.30906 | 1
|  |  | 3.5 | -0.15531 |  | 4.8121 | -1.6849 | 4.9163 | -1.6182 | -1.6848 | -2.1679 | 2.7565e-08 | 0.30213 | 1
|  |  | 3.52 | -0.15315 |  | 4.8239 | -1.6616 | 4.9282 | -1.5958 | -1.6614 | -2.1392 | 1.6362e-08 | 0.29533 | 1
|  |  | 3.54 | -0.15103 |  | 4.8357 | -1.6385 | 4.9401 | -1.5736 | -1.6384 | -2.1109 | 7.971e-09 | 0.28868 | 1
|  |  | 3.56 | -0.14893 |  | 4.8475 | -1.6157 | 4.952 | -1.5517 | -1.6157 | -2.0829 | 2.514e-09 | 0.28216 | 1
|  |  | 3.58 | -0.14686 |  | 4.8594 | -1.5932 | 4.9639 | -1.5301 | -1.5932 | -2.0553 | 1.1045e-10 | 0.27578 | 1
|  |  | 3.6 | -0.14481 |  | 4.8712 | -1.5711 | 4.9757 | -1.5088 | -1.5711 | -2.028 | 8.7574e-10 | 0.26953 | 1
|  |  | 3.62 | -0.14279 |  | 4.883 | -1.5492 | 4.9876 | -1.4878 | -1.5492 | -2.001 | 4.9212e-09 | 0.2634 | 1
|  |  | 3.64 | -0.1408 |  | 4.8948 | -1.5276 | 4.9995 | -1.4671 | -1.5277 | -1.9744 | 1.2354e-08 | 0.25741 | 1
|  |  | 3.66 | -0.13884 |  | 4.9066 | -1.5062 | 5.0114 | -1.4466 | -1.5064 | -1.9481 | 2.3276e-08 | 0.25154 | 1
|  |  | 3.68 | -0.1369 |  | 4.9184 | -1.4852 | 5.0233 | -1.4264 | -1.4854 | -1.9222 | 3.7787e-08 | 0.24579 | 1
|  |  | 3.7 | -0.13499 |  | 4.9302 | -1.4645 | 5.0351 | -1.4065 | -1.4647 | -1.8965 | 5.598e-08 | 0.24017 | 1
|  |  | 3.72 | -0.1331 |  | 4.9421 | -1.444 | 5.047 | -1.3868 | -1.4443 | -1.8712 | 7.7942e-08 | 0.23466 | 1
|  |  | 3.74 | -0.13123 |  | 4.9539 | -1.4238 | 5.0589 | -1.3674 | -1.4241 | -1.8462 | 1.0376e-07 | 0.22927 | 1
|  |  | 3.76 | -0.1294 |  | 4.9657 | -1.4038 | 5.0708 | -1.3482 | -1.4042 | -1.8215 | 1.3351e-07 | 0.22399 | 1
|  |  | 3.78 | -0.12758 |  | 4.9775 | -1.3841 | 5.0827 | -1.3293 | -1.3845 | -1.7971 | 1.6727e-07 | 0.21883 | 1
|  |  | 3.8 | -0.12579 |  | 4.9893 | -1.3647 | 5.0946 | -1.3107 | -1.3652 | -1.773 | 2.051e-07 | 0.21378 | 1
|  |  | 3.82 | -0.12403 |  | 5.0011 | -1.3456 | 5.1064 | -1.2923 | -1.3461 | -1.7493 | 2.4707e-07 | 0.20883 | 1
|  |  | 3.84 | -0.12228 |  | 5.0129 | -1.3267 | 5.1183 | -1.2741 | -1.3272 | -1.7258 | 2.9323e-07 | 0.20399 | 1
|  |  | 3.86 | -0.12057 |  | 5.0248 | -1.308 | 5.1302 | -1.2562 | -1.3086 | -1.7026 | 3.4364e-07 | 0.19926 | 1
|  |  | 3.88 | -0.11887 |  | 5.0366 | -1.2896 | 5.1421 | -1.2385 | -1.2902 | -1.6797 | 3.9835e-07 | 0.19463 | 1
|  |  | 3.9 | -0.1172 |  | 5.0484 | -1.2715 | 5.154 | -1.2211 | -1.2721 | -1.6571 | 4.5739e-07 | 0.1901 | 1
|  |  | 3.92 | -0.11555 |  | 5.0602 | -1.2536 | 5.1659 | -1.2039 | -1.2543 | -1.6348 | 5.2081e-07 | 0.18567 | 1
|  |  | 3.94 | -0.11392 |  | 5.072 | -1.2359 | 5.1777 | -1.1869 | -1.2367 | -1.6128 | 5.8862e-07 | 0.18133 | 1
|  |  | 3.96 | -0.11231 |  | 5.0838 | -1.2185 | 5.1896 | -1.1702 | -1.2193 | -1.591 | 6.6086e-07 | 0.1771 | 1
|  |  | 3.98 | -0.11072 |  | 5.0956 | -1.2013 | 5.2015 | -1.1537 | -1.2021 | -1.5695 | 7.3755e-07 | 0.17295 | 1
|  |  | 4 | -0.10916 |  | 5.1075 | -1.1843 | 5.2134 | -1.1374 | -1.1852 | -1.5484 | 8.187e-07 | 0.1689 | 1
|  |  | 4.02 | -0.10762 |  | 5.1193 | -1.1676 | 5.2253 | -1.1213 | -1.1685 | -1.5274 | 9.0431e-07 | 0.16493 | 1
|  |  | 4.04 | -0.1061 |  | 5.1311 | -1.151 | 5.2371 | -1.1055 | -1.152 | -1.5068 | 9.9439e-07 | 0.16105 | 1
|  |  | 4.06 | -0.1046 |  | 5.1429 | -1.1348 | 5.249 | -1.0898 | -1.1358 | -1.4864 | 1.0889e-06 | 0.15726 | 1
|  |  | 4.08 | -0.10311 |  | 5.1547 | -1.1187 | 5.2609 | -1.0744 | -1.1198 | -1.4662 | 1.1879e-06 | 0.15356 | 1
|  |  | 4.1 | -0.10165 |  | 5.1665 | -1.1028 | 5.2728 | -1.0592 | -1.104 | -1.4464 | 1.2914e-06 | 0.14994 | 1
|  |  | 4.12 | -0.10021 |  | 5.1783 | -1.0872 | 5.2847 | -1.0441 | -1.0884 | -1.4268 | 1.3992e-06 | 0.14639 | 1
|  |  | 4.14 | -0.098791 |  | 5.1902 | -1.0718 | 5.2966 | -1.0293 | -1.073 | -1.4074 | 1.5115e-06 | 0.14293 | 1
|  |  | 4.16 | -0.097389 |  | 5.202 | -1.0566 | 5.3084 | -1.0147 | -1.0579 | -1.3883 | 1.6281e-06 | 0.13955 | 1
|  |  | 4.18 | -0.096006 |  | 5.2138 | -1.0416 | 5.3203 | -1.0003 | -1.0429 | -1.3694 | 1.7491e-06 | 0.13624 | 1
|  |  | 4.2 | -0.094642 |  | 5.2256 | -1.0268 | 5.3322 | -0.9861 | -1.0281 | -1.3508 | 1.8744e-06 | 0.133 | 1
|  |  | 4.22 | -0.093296 |  | 5.2374 | -1.0122 | 5.3441 | -0.97208 | -1.0136 | -1.3324 | 2.0039e-06 | 0.12984 | 1
|  |  | 4.24 | -0.091969 |  | 5.2492 | -0.99777 | 5.356 | -0.95825 | -0.99923 | -1.3143 | 2.1376e-06 | 0.12676 | 1
|  |  | 4.26 | -0.09066 |  | 5.2611 | -0.98357 | 5.3679 | -0.94461 | -0.98508 | -1.2964 | 2.2755e-06 | 0.12374 | 1
|  |  | 4.28 | -0.089369 |  | 5.2729 | -0.96956 | 5.3797 | -0.93116 | -0.97112 | -1.2787 | 2.4174e-06 | 0.12079 | 1
|  |  | 4.3 | -0.088095 |  | 5.2847 | -0.95575 | 5.3916 | -0.91789 | -0.95735 | -1.2613 | 2.5634e-06 | 0.11791 | 1
|  |  | 4.32 | -0.086839 |  | 5.2965 | -0.94212 | 5.4035 | -0.9048 | -0.94377 | -1.2441 | 2.7133e-06 | 0.11509 | 1
|  |  | 4.34 | -0.0856 |  | 5.3083 | -0.92868 | 5.4154 | -0.8919 | -0.93037 | -1.2271 | 2.8671e-06 | 0.11234 | 1
|  |  | 4.36 | -0.084379 |  | 5.3201 | -0.91542 | 5.4273 | -0.87917 | -0.91716 | -1.2103 | 3.0248e-06 | 0.10965 | 1
|  |  | 4.38 | -0.083174 |  | 5.3319 | -0.90235 | 5.4391 | -0.86661 | -0.90414 | -1.1938 | 3.1861e-06 | 0.10702 | 1
|  |  | 4.4 | -0.081985 |  | 5.3438 | -0.88946 | 5.451 | -0.85423 | -0.89129 | -1.1774 | 3.3511e-06 | 0.10446 | 1
|  |  | 4.42 | -0.080813 |  | 5.3556 | -0.87674 | 5.4629 | -0.84202 | -0.87862 | -1.1613 | 3.5197e-06 | 0.10195 | 1
|  |  | 4.44 | -0.079657 |  | 5.3674 | -0.8642 | 5.4748 | -0.82997 | -0.86612 | -1.1454 | 3.6917e-06 | 0.099502 | 1
|  |  | 4.46 | -0.078517 |  | 5.3792 | -0.85183 | 5.4867 | -0.81809 | -0.8538 | -1.1297 | 3.8671e-06 | 0.09711 | 1
|  |  | 4.48 | -0.077393 |  | 5.391 | -0.83963 | 5.4986 | -0.80638 | -0.84165 | -1.1142 | 4.0458e-06 | 0.094774 | 1
|  |  | 4.5 | -0.076284 |  | 5.4028 | -0.82761 | 5.5104 | -0.79483 | -0.82966 | -1.099 | 4.2277e-06 | 0.092492 | 1
|  |  | 4.52 | -0.075191 |  | 5.4146 | -0.81574 | 5.5223 | -0.78343 | -0.81784 | -1.0839 | 4.4126e-06 | 0.090263 | 1
|  |  | 4.54 | -0.074112 |  | 5.4265 | -0.80405 | 5.5342 | -0.7722 | -0.80619 | -1.069 | 4.6005e-06 | 0.088086 | 1
|  |  | 4.56 | -0.073049 |  | 5.4383 | -0.79251 | 5.5461 | -0.76112 | -0.7947 | -1.0543 | 4.7913e-06 | 0.085959 | 1
|  |  | 4.58 | -0.072 |  | 5.4501 | -0.78113 | 5.558 | -0.75019 | -0.78337 | -1.0398 | 4.9848e-06 | 0.083883 | 1
|  |  | 4.6 | -0.070966 |  | 5.4619 | -0.76991 | 5.5699 | -0.73942 | -0.77219 | -1.0255 | 5.1809e-06 | 0.081855 | 1
|  |  | 4.62 | -0.069947 |  | 5.4737 | -0.75885 | 5.5817 | -0.7288 | -0.76117 | -1.0114 | 5.3796e-06 | 0.079875 | 1
|  |  | 4.64 | -0.068941 |  | 5.4855 | -0.74794 | 5.5936 | -0.71832 | -0.7503 | -0.9975 | 5.5807e-06 | 0.077941 | 1
|  |  | 4.66 | -0.06795 |  | 5.4973 | -0.73718 | 5.6055 | -0.70799 | -0.73959 | -0.98376 | 5.784e-06 | 0.076053 | 1
|  |  | 4.68 | -0.066972 |  | 5.5092 | -0.72658 | 5.6174 | -0.6978 | -0.72902 | -0.97021 | 5.9895e-06 | 0.074209 | 1
|  |  | 4.7 | -0.066008 |  | 5.521 | -0.71612 | 5.6293 | -0.68775 | -0.71861 | -0.95684 | 6.1971e-06 | 0.072409 | 1
|  |  | 4.72 | -0.065057 |  | 5.5328 | -0.7058 | 5.6412 | -0.67785 | -0.70833 | -0.94365 | 6.4066e-06 | 0.070651 | 1
|  |  | 4.74 | -0.064119 |  | 5.5446 | -0.69563 | 5.653 | -0.66808 | -0.6982 | -0.93063 | 6.6178e-06 | 0.068935 | 1
|  |  | 4.76 | -0.063195 |  | 5.5564 | -0.6856 | 5.6649 | -0.65845 | -0.68822 | -0.91779 | 6.8308e-06 | 0.067259 | 1
|  |  | 4.78 | -0.062283 |  | 5.5682 | -0.67571 | 5.6768 | -0.64895 | -0.67837 | -0.90512 | 7.0453e-06 | 0.065623 | 1
|  |  | 4.8 | -0.061385 |  | 5.58 | -0.66596 | 5.6887 | -0.63959 | -0.66866 | -0.89262 | 7.2611e-06 | 0.064026 | 1
|  |  | 4.82 | -0.060499 |  | 5.5919 | -0.65635 | 5.7006 | -0.63035 | -0.65908 | -0.88029 | 7.4783e-06 | 0.062467 | 1
|  |  | 4.84 | -0.059625 |  | 5.6037 | -0.64687 | 5.7124 | -0.62125 | -0.64964 | -0.86812 | 7.6966e-06 | 0.060945 | 1
|  |  | 4.86 | -0.058763 |  | 5.6155 | -0.63752 | 5.7243 | -0.61227 | -0.64033 | -0.85611 | 7.916e-06 | 0.059459 | 1
|  |  | 4.88 | -0.057914 |  | 5.6273 | -0.62831 | 5.7362 | -0.60342 | -0.63116 | -0.84427 | 8.1362e-06 | 0.058009 | 1
|  |  | 4.9 | -0.057076 |  | 5.6391 | -0.61922 | 5.7481 | -0.59469 | -0.62211 | -0.83259 | 8.3572e-06 | 0.056593 | 1
|  |  | 4.92 | -0.05625 |  | 5.6509 | -0.61026 | 5.76 | -0.58609 | -0.61319 | -0.82106 | 8.5789e-06 | 0.055211 | 1
|  |  | 4.94 | -0.055436 |  | 5.6628 | -0.60143 | 5.7719 | -0.5776 | -0.60439 | -0.80969 | 8.801e-06 | 0.053862 | 1
|  |  | 4.96 | -0.054633 |  | 5.6746 | -0.59272 | 5.7837 | -0.56924 | -0.59572 | -0.79847 | 9.0236e-06 | 0.052545 | 1
|  |  | 4.98 | -0.053842 |  | 5.6864 | -0.58413 | 5.7956 | -0.56099 | -0.58717 | -0.7874 | 9.2464e-06 | 0.05126 | 1
|  |  | 5 | -0.053061 |  | 5.6982 | -0.57566 | 5.8075 | -0.55286 | -0.57874 | -0.77648 | 9.4693e-06 | 0.050006 | 1
|  |  | 5.02 | -0.052292 |  | 5.71 | -0.56732 | 5.8194 | -0.54485 | -0.57043 | -0.76571 | 9.6922e-06 | 0.048782 | 1
|  |  | 5.04 | -0.051533 |  | 5.7218 | -0.55909 | 5.8313 | -0.53694 | -0.56223 | -0.75509 | 9.915e-06 | 0.047587 | 1
|  |  | 5.06 | -0.050786 |  | 5.7336 | -0.55097 | 5.8432 | -0.52915 | -0.55416 | -0.7446 | 1.0137e-05 | 0.046421 | 1
|  |  | 5.08 | -0.050048 |  | 5.7455 | -0.54297 | 5.855 | -0.52147 | -0.54619 | -0.73427 | 1.036e-05 | 0.045283 | 1
|  |  | 5.1 | -0.049321 |  | 5.7573 | -0.53509 | 5.8669 | -0.51389 | -0.53834 | -0.72407 | 1.0581e-05 | 0.044173 | 1
|  |  | 5.12 | -0.048605 |  | 5.7691 | -0.52731 | 5.8788 | -0.50643 | -0.5306 | -0.714 | 1.0802e-05 | 0.043089 | 1
|  |  | 5.14 | -0.047898 |  | 5.7809 | -0.51965 | 5.8907 | -0.49906 | -0.52297 | -0.70408 | 1.1023e-05 | 0.042031 | 1
|  |  | 5.16 | -0.047201 |  | 5.7927 | -0.51209 | 5.9026 | -0.49181 | -0.51544 | -0.69429 | 1.1242e-05 | 0.040999 | 1
|  |  | 5.18 | -0.046515 |  | 5.8045 | -0.50464 | 5.9144 | -0.48465 | -0.50802 | -0.68463 | 1.146e-05 | 0.039992 | 1
|  |  | 5.2 | -0.045838 |  | 5.8163 | -0.49729 | 5.9263 | -0.4776 | -0.50071 | -0.67511 | 1.1678e-05 | 0.03901 | 1
|  |  | 5.22 | -0.04517 |  | 5.8282 | -0.49005 | 5.9382 | -0.47064 | -0.4935 | -0.66571 | 1.1894e-05 | 0.038051 | 1
|  |  | 5.24 | -0.044512 |  | 5.84 | -0.48292 | 5.9501 | -0.46379 | -0.4864 | -0.65644 | 1.2109e-05 | 0.037115 | 1
|  |  | 5.26 | -0.043864 |  | 5.8518 | -0.47588 | 5.962 | -0.45703 | -0.47939 | -0.6473 | 1.2322e-05 | 0.036202 | 1
|  |  | 5.28 | -0.043224 |  | 5.8636 | -0.46894 | 5.9739 | -0.45037 | -0.47248 | -0.63828 | 1.2534e-05 | 0.035311 | 1
|  |  | 5.3 | -0.042594 |  | 5.8754 | -0.4621 | 5.9857 | -0.4438 | -0.46567 | -0.62939 | 1.2744e-05 | 0.034442 | 1
|  |  | 5.32 | -0.041973 |  | 5.8872 | -0.45536 | 5.9976 | -0.43733 | -0.45896 | -0.62061 | 1.2953e-05 | 0.033594 | 1
|  |  | 5.34 | -0.04136 |  | 5.899 | -0.44872 | 6.0095 | -0.43094 | -0.45234 | -0.61196 | 1.3159e-05 | 0.032766 | 1
|  |  | 5.36 | -0.040756 |  | 5.9109 | -0.44216 | 6.0214 | -0.42465 | -0.44582 | -0.60342 | 1.3364e-05 | 0.031959 | 1
|  |  | 5.38 | -0.040161 |  | 5.9227 | -0.43571 | 6.0333 | -0.41845 | -0.43939 | -0.595 | 1.3566e-05 | 0.031171 | 1
|  |  | 5.4 | -0.039574 |  | 5.9345 | -0.42934 | 6.0452 | -0.41233 | -0.43305 | -0.5867 | 1.3767e-05 | 0.030403 | 1
|  |  | 5.42 | -0.038996 |  | 5.9463 | -0.42306 | 6.057 | -0.40631 | -0.4268 | -0.57851 | 1.3965e-05 | 0.029653 | 1
|  |  | 5.44 | -0.038425 |  | 5.9581 | -0.41688 | 6.0689 | -0.40037 | -0.42064 | -0.57043 | 1.4161e-05 | 0.028921 | 1
|  |  | 5.46 | -0.037863 |  | 5.9699 | -0.41078 | 6.0808 | -0.39451 | -0.41457 | -0.56246 | 1.4354e-05 | 0.028208 | 1
|  |  | 5.48 | -0.037309 |  | 5.9817 | -0.40477 | 6.0927 | -0.38874 | -0.40858 | -0.5546 | 1.4545e-05 | 0.027512 | 1
|  |  | 5.5 | -0.036763 |  | 5.9936 | -0.39884 | 6.1046 | -0.38305 | -0.40268 | -0.54685 | 1.4733e-05 | 0.026832 | 1
|  |  | 5.52 | -0.036225 |  | 6.0054 | -0.393 | 6.1164 | -0.37744 | -0.39686 | -0.53921 | 1.4919e-05 | 0.02617 | 1
|  |  | 5.54 | -0.035694 |  | 6.0172 | -0.38724 | 6.1283 | -0.37191 | -0.39113 | -0.53167 | 1.5102e-05 | 0.025523 | 1
|  |  | 5.56 | -0.035171 |  | 6.029 | -0.38157 | 6.1402 | -0.36646 | -0.38548 | -0.52423 | 1.5282e-05 | 0.024893 | 1
|  |  | 5.58 | -0.034655 |  | 6.0408 | -0.37597 | 6.1521 | -0.36108 | -0.37991 | -0.5169 | 1.5459e-05 | 0.024278 | 1
|  |  | 5.6 | -0.034147 |  | 6.0526 | -0.37046 | 6.164 | -0.35579 | -0.37441 | -0.50966 | 1.5634e-05 | 0.023678 | 1
|  |  | 5.62 | -0.033646 |  | 6.0645 | -0.36503 | 6.1759 | -0.35057 | -0.369 | -0.50253 | 1.5805e-05 | 0.023092 | 1
|  |  | 5.64 | -0.033152 |  | 6.0763 | -0.35967 | 6.1877 | -0.34542 | -0.36366 | -0.49549 | 1.5973e-05 | 0.022521 | 1
|  |  | 5.66 | -0.032665 |  | 6.0881 | -0.35439 | 6.1996 | -0.34035 | -0.3584 | -0.48855 | 1.6138e-05 | 0.021964 | 1
|  |  | 5.68 | -0.032186 |  | 6.0999 | -0.34918 | 6.2115 | -0.33535 | -0.35322 | -0.48171 | 1.63e-05 | 0.021421 | 1
|  |  | 5.7 | -0.031713 |  | 6.1117 | -0.34405 | 6.2234 | -0.33042 | -0.34811 | -0.47496 | 1.6458e-05 | 0.020891 | 1
|  |  | 5.72 | -0.031247 |  | 6.1235 | -0.33899 | 6.2353 | -0.32557 | -0.34307 | -0.46831 | 1.6613e-05 | 0.020374 | 1
|  |  | 5.74 | -0.030787 |  | 6.1353 | -0.33401 | 6.2472 | -0.32078 | -0.3381 | -0.46174 | 1.6765e-05 | 0.01987 | 1
|  |  | 5.76 | -0.030334 |  | 6.1472 | -0.3291 | 6.259 | -0.31606 | -0.33321 | -0.45527 | 1.6913e-05 | 0.019378 | 1
|  |  | 5.78 | -0.029888 |  | 6.159 | -0.32425 | 6.2709 | -0.31141 | -0.32838 | -0.44888 | 1.7058e-05 | 0.018898 | 1
|  |  | 5.8 | -0.029448 |  | 6.1708 | -0.31948 | 6.2828 | -0.30683 | -0.32363 | -0.44259 | 1.72e-05 | 0.01843 | 1
|  |  | 5.82 | -0.029014 |  | 6.1826 | -0.31478 | 6.2947 | -0.30231 | -0.31894 | -0.43638 | 1.7337e-05 | 0.017974 | 1
|  |  | 5.84 | -0.028587 |  | 6.1944 | -0.31014 | 6.3066 | -0.29786 | -0.31432 | -0.43025 | 1.7472e-05 | 0.017529 | 1
|  |  | 5.86 | -0.028166 |  | 6.2062 | -0.30557 | 6.3184 | -0.29347 | -0.30977 | -0.42421 | 1.7602e-05 | 0.017094 | 1
|  |  | 5.88 | -0.027751 |  | 6.218 | -0.30107 | 6.3303 | -0.28914 | -0.30528 | -0.41826 | 1.7729e-05 | 0.016671 | 1
|  |  | 5.9 | -0.027342 |  | 6.2299 | -0.29663 | 6.3422 | -0.28488 | -0.30085 | -0.41239 | 1.7852e-05 | 0.016258 | 1
|  |  | 5.92 | -0.026938 |  | 6.2417 | -0.29225 | 6.3541 | -0.28068 | -0.29649 | -0.40659 | 1.7972e-05 | 0.015855 | 1
|  |  | 5.94 | -0.026541 |  | 6.2535 | -0.28794 | 6.366 | -0.27654 | -0.29219 | -0.40088 | 1.8087e-05 | 0.015462 | 1
|  |  | 5.96 | -0.026149 |  | 6.2653 | -0.28369 | 6.3779 | -0.27245 | -0.28796 | -0.39525 | 1.8199e-05 | 0.015078 | 1
|  |  | 5.98 | -0.025763 |  | 6.2771 | -0.2795 | 6.3897 | -0.26843 | -0.28378 | -0.38969 | 1.8307e-05 | 0.014705 | 1
|  |  | 6 | -0.025382 |  | 6.2889 | -0.27537 | 6.4016 | -0.26447 | -0.27966 | -0.38422 | 1.8412e-05 | 0.01434 | 1
|  |  | 6.02 | -0.025007 |  | 6.3007 | -0.27131 | 6.4135 | -0.26056 | -0.27561 | -0.37882 | 1.8512e-05 | 0.013984 | 1
|  |  | 6.04 | -0.024638 |  | 6.3126 | -0.2673 | 6.4254 | -0.25671 | -0.27161 | -0.37349 | 1.8609e-05 | 0.013638 | 1
|  |  | 6.06 | -0.024274 |  | 6.3244 | -0.26334 | 6.4373 | -0.25291 | -0.26767 | -0.36824 | 1.8702e-05 | 0.013299 | 1
|  |  | 6.08 | -0.023915 |  | 6.3362 | -0.25945 | 6.4492 | -0.24917 | -0.26378 | -0.36306 | 1.8791e-05 | 0.01297 | 1
|  |  | 6.1 | -0.023561 |  | 6.348 | -0.25561 | 6.461 | -0.24549 | -0.25995 | -0.35795 | 1.8876e-05 | 0.012648 | 1
|  |  | 6.12 | -0.023212 |  | 6.3598 | -0.25183 | 6.4729 | -0.24185 | -0.25618 | -0.35291 | 1.8957e-05 | 0.012334 | 1
|  |  | 6.14 | -0.022868 |  | 6.3716 | -0.2481 | 6.4848 | -0.23827 | -0.25246 | -0.34794 | 1.9034e-05 | 0.012028 | 1
|  |  | 6.16 | -0.02253 |  | 6.3834 | -0.24442 | 6.4967 | -0.23474 | -0.2488 | -0.34305 | 1.9108e-05 | 0.01173 | 1
|  |  | 6.18 | -0.022196 |  | 6.3953 | -0.2408 | 6.5086 | -0.23127 | -0.24518 | -0.33822 | 1.9178e-05 | 0.011438 | 1
|  |  | 6.2 | -0.021867 |  | 6.4071 | -0.23723 | 6.5204 | -0.22784 | -0.24162 | -0.33345 | 1.9243e-05 | 0.011155 | 1
|  |  | 6.22 | -0.021543 |  | 6.4189 | -0.23372 | 6.5323 | -0.22446 | -0.23811 | -0.32876 | 1.9305e-05 | 0.010878 | 1
|  |  | 6.24 | -0.021223 |  | 6.4307 | -0.23025 | 6.5442 | -0.22113 | -0.23465 | -0.32413 | 1.9363e-05 | 0.010608 | 1
|  |  | 6.26 | -0.020908 |  | 6.4425 | -0.22684 | 6.5561 | -0.21785 | -0.23124 | -0.31956 | 1.9418e-05 | 0.010345 | 1
|  |  | 6.28 | -0.020598 |  | 6.4543 | -0.22347 | 6.568 | -0.21462 | -0.22788 | -0.31506 | 1.9468e-05 | 0.010088 | 1
|  |  | 6.3 | -0.020292 |  | 6.4661 | -0.22015 | 6.5799 | -0.21143 | -0.22457 | -0.31062 | 1.9515e-05 | 0.0098373 | 1
|  |  | 6.32 | -0.019991 |  | 6.478 | -0.21688 | 6.5917 | -0.20829 | -0.22131 | -0.30624 | 1.9557e-05 | 0.0095931 | 1
|  |  | 6.34 | -0.019694 |  | 6.4898 | -0.21366 | 6.6036 | -0.2052 | -0.21809 | -0.30192 | 1.9596e-05 | 0.009355 | 1
|  |  | 6.36 | -0.019402 |  | 6.5016 | -0.21049 | 6.6155 | -0.20215 | -0.21492 | -0.29766 | 1.9632e-05 | 0.0091227 | 1
|  |  | 6.38 | -0.019113 |  | 6.5134 | -0.20736 | 6.6274 | -0.19915 | -0.21179 | -0.29347 | 1.9663e-05 | 0.0088962 | 1
|  |  | 6.4 | -0.018829 |  | 6.5252 | -0.20428 | 6.6393 | -0.19619 | -0.20871 | -0.28933 | 1.9691e-05 | 0.0086754 | 1
|  |  | 6.42 | -0.018549 |  | 6.537 | -0.20124 | 6.6512 | -0.19327 | -0.20568 | -0.28525 | 1.9715e-05 | 0.00846 | 1
|  |  | 6.44 | -0.018273 |  | 6.5489 | -0.19824 | 6.663 | -0.19039 | -0.20269 | -0.28122 | 1.9736e-05 | 0.0082499 | 1
|  |  | 6.46 | -0.018001 |  | 6.5607 | -0.19529 | 6.6749 | -0.18756 | -0.19974 | -0.27725 | 1.9753e-05 | 0.008045 | 1
|  |  | 6.48 | -0.017733 |  | 6.5725 | -0.19239 | 6.6868 | -0.18477 | -0.19683 | -0.27334 | 1.9766e-05 | 0.0078453 | 1
|  |  | 6.5 | -0.017469 |  | 6.5843 | -0.18952 | 6.6987 | -0.18201 | -0.19397 | -0.26948 | 1.9776e-05 | 0.0076505 | 1
|  |  | 6.52 | -0.017209 |  | 6.5961 | -0.1867 | 6.7106 | -0.1793 | -0.19115 | -0.26568 | 1.9782e-05 | 0.0074605 | 1
|  |  | 6.54 | -0.016952 |  | 6.6079 | -0.18392 | 6.7224 | -0.17663 | -0.18836 | -0.26193 | 1.9785e-05 | 0.0072752 | 1
|  |  | 6.56 | -0.0167 |  | 6.6197 | -0.18117 | 6.7343 | -0.174 | -0.18562 | -0.25823 | 1.9784e-05 | 0.0070945 | 1
|  |  | 6.58 | -0.016451 |  | 6.6316 | -0.17847 | 6.7462 | -0.1714 | -0.18292 | -0.25458 | 1.978e-05 | 0.0069184 | 1
|  |  | 6.6 | -0.016205 |  | 6.6434 | -0.17581 | 6.7581 | -0.16885 | -0.18026 | -0.25099 | 1.9773e-05 | 0.0067466 | 1
|  |  | 6.62 | -0.015964 |  | 6.6552 | -0.17319 | 6.77 | -0.16633 | -0.17763 | -0.24744 | 1.9762e-05 | 0.006579 | 1
|  |  | 6.64 | -0.015725 |  | 6.667 | -0.1706 | 6.7819 | -0.16385 | -0.17505 | -0.24394 | 1.9748e-05 | 0.0064156 | 1
|  |  | 6.66 | -0.015491 |  | 6.6788 | -0.16806 | 6.7937 | -0.1614 | -0.1725 | -0.2405 | 1.973e-05 | 0.0062563 | 1
|  |  | 6.68 | -0.015259 |  | 6.6906 | -0.16555 | 6.8056 | -0.15899 | -0.16999 | -0.2371 | 1.9709e-05 | 0.0061009 | 1
|  |  | 6.7 | -0.015031 |  | 6.7024 | -0.16307 | 6.8175 | -0.15661 | -0.16751 | -0.23375 | 1.9686e-05 | 0.0059494 | 1
|  |  | 6.72 | -0.014807 |  | 6.7143 | -0.16064 | 6.8294 | -0.15427 | -0.16507 | -0.23044 | 1.9659e-05 | 0.0058017 | 1
|  |  | 6.74 | -0.014585 |  | 6.7261 | -0.15824 | 6.8413 | -0.15197 | -0.16267 | -0.22719 | 1.9628e-05 | 0.0056576 | 1
|  |  | 6.76 | -0.014367 |  | 6.7379 | -0.15587 | 6.8532 | -0.1497 | -0.1603 | -0.22397 | 1.9595e-05 | 0.0055171 | 1
|  |  | 6.78 | -0.014152 |  | 6.7497 | -0.15354 | 6.865 | -0.14746 | -0.15796 | -0.22081 | 1.9559e-05 | 0.0053801 | 1
|  |  | 6.8 | -0.013941 |  | 6.7615 | -0.15124 | 6.8769 | -0.14525 | -0.15566 | -0.21768 | 1.952e-05 | 0.0052465 | 1
|  |  | 6.82 | -0.013732 |  | 6.7733 | -0.14898 | 6.8888 | -0.14308 | -0.15339 | -0.2146 | 1.9478e-05 | 0.0051162 | 1
|  |  | 6.84 | -0.013526 |  | 6.7851 | -0.14675 | 6.9007 | -0.14093 | -0.15116 | -0.21157 | 1.9433e-05 | 0.0049891 | 1
|  |  | 6.86 | -0.013324 |  | 6.797 | -0.14455 | 6.9126 | -0.13882 | -0.14895 | -0.20858 | 1.9385e-05 | 0.0048652 | 1
|  |  | 6.88 | -0.013124 |  | 6.8088 | -0.14238 | 6.9245 | -0.13674 | -0.14678 | -0.20562 | 1.9335e-05 | 0.0047444 | 1
|  |  | 6.9 | -0.012928 |  | 6.8206 | -0.14025 | 6.9363 | -0.1347 | -0.14464 | -0.20271 | 1.9281e-05 | 0.0046266 | 1
|  |  | 6.92 | -0.012734 |  | 6.8324 | -0.13815 | 6.9482 | -0.13268 | -0.14253 | -0.19985 | 1.9226e-05 | 0.0045117 | 1
|  |  | 6.94 | -0.012543 |  | 6.8442 | -0.13608 | 6.9601 | -0.13069 | -0.14045 | -0.19702 | 1.9167e-05 | 0.0043997 | 1
|  |  | 6.96 | -0.012355 |  | 6.856 | -0.13404 | 6.972 | -0.12873 | -0.13841 | -0.19423 | 1.9106e-05 | 0.0042904 | 1
|  |  | 6.98 | -0.012169 |  | 6.8678 | -0.13202 | 6.9839 | -0.1268 | -0.13639 | -0.19148 | 1.9042e-05 | 0.0041839 | 1
|  |  | 7 | -0.011987 |  | 6.8797 | -0.13004 | 6.9957 | -0.12489 | -0.1344 | -0.18877 | 1.8976e-05 | 0.00408 | 1
|  |  | 7.02 | -0.011807 |  | 6.8915 | -0.12809 | 7.0076 | -0.12302 | -0.13244 | -0.1861 | 1.8908e-05 | 0.0039787 | 1
|  |  | 7.04 | -0.011629 |  | 6.9033 | -0.12617 | 7.0195 | -0.12117 | -0.13051 | -0.18346 | 1.8837e-05 | 0.0038799 | 1
|  |  | 7.06 | -0.011455 |  | 6.9151 | -0.12427 | 7.0314 | -0.11935 | -0.1286 | -0.18086 | 1.8764e-05 | 0.0037836 | 1
|  |  | 7.08 | -0.011283 |  | 6.9269 | -0.12241 | 7.0433 | -0.11756 | -0.12673 | -0.1783 | 1.8688e-05 | 0.0036897 | 1
|  |  | 7.1 | -0.011113 |  | 6.9387 | -0.12057 | 7.0552 | -0.11579 | -0.12488 | -0.17577 | 1.861e-05 | 0.0035981 | 1
|  |  | 7.12 | -0.010946 |  | 6.9506 | -0.11875 | 7.067 | -0.11405 | -0.12306 | -0.17328 | 1.8531e-05 | 0.0035087 | 1
|  |  | 7.14 | -0.010781 |  | 6.9624 | -0.11697 | 7.0789 | -0.11233 | -0.12126 | -0.17083 | 1.8449e-05 | 0.0034216 | 1
|  |  | 7.16 | -0.010619 |  | 6.9742 | -0.11521 | 7.0908 | -0.11064 | -0.11949 | -0.16841 | 1.8365e-05 | 0.0033367 | 1
|  |  | 7.18 | -0.010459 |  | 6.986 | -0.11347 | 7.1027 | -0.10898 | -0.11775 | -0.16602 | 1.8279e-05 | 0.0032539 | 1
|  |  | 7.2 | -0.010302 |  | 6.9978 | -0.11177 | 7.1146 | -0.10734 | -0.11603 | -0.16367 | 1.8191e-05 | 0.0031731 | 1
|  |  | 7.22 | -0.010147 |  | 7.0096 | -0.11008 | 7.1265 | -0.10572 | -0.11434 | -0.16135 | 1.8101e-05 | 0.0030943 | 1
|  |  | 7.24 | -0.009994 |  | 7.0214 | -0.10842 | 7.1383 | -0.10413 | -0.11267 | -0.15906 | 1.8009e-05 | 0.0030175 | 1
|  |  | 7.26 | -0.0098434 |  | 7.0333 | -0.10679 | 7.1502 | -0.10256 | -0.11102 | -0.15681 | 1.7916e-05 | 0.0029426 | 1
|  |  | 7.28 | -0.0096951 |  | 7.0451 | -0.10518 | 7.1621 | -0.10102 | -0.1094 | -0.15458 | 1.782e-05 | 0.0028696 | 1
|  |  | 7.3 | -0.0095489 |  | 7.0569 | -0.1036 | 7.174 | -0.099493 | -0.10781 | -0.15239 | 1.7723e-05 | 0.0027984 | 1
|  |  | 7.32 | -0.0094049 |  | 7.0687 | -0.10203 | 7.1859 | -0.097993 | -0.10623 | -0.15023 | 1.7625e-05 | 0.0027289 | 1
|  |  | 7.34 | -0.0092631 |  | 7.0805 | -0.10049 | 7.1977 | -0.096515 | -0.10468 | -0.1481 | 1.7525e-05 | 0.0026612 | 1
|  |  | 7.36 | -0.0091233 |  | 7.0923 | -0.098979 | 7.2096 | -0.095058 | -0.10315 | -0.146 | 1.7423e-05 | 0.0025952 | 1
|  |  | 7.38 | -0.0089856 |  | 7.1041 | -0.097485 | 7.2215 | -0.093624 | -0.10165 | -0.14393 | 1.732e-05 | 0.0025308 | 1
|  |  | 7.4 | -0.0088499 |  | 7.116 | -0.096013 | 7.2334 | -0.09221 | -0.10016 | -0.14189 | 1.7215e-05 | 0.002468 | 1
|  |  | 7.42 | -0.0087163 |  | 7.1278 | -0.094563 | 7.2453 | -0.090818 | -0.098699 | -0.13988 | 1.7109e-05 | 0.0024067 | 1
|  |  | 7.44 | -0.0085846 |  | 7.1396 | -0.093135 | 7.2572 | -0.089446 | -0.097258 | -0.13789 | 1.7002e-05 | 0.002347 | 1
|  |  | 7.46 | -0.0084549 |  | 7.1514 | -0.091727 | 7.269 | -0.088094 | -0.095837 | -0.13594 | 1.6893e-05 | 0.0022888 | 1
|  |  | 7.48 | -0.0083271 |  | 7.1632 | -0.090341 | 7.2809 | -0.086763 | -0.094438 | -0.13401 | 1.6783e-05 | 0.002232 | 1
|  |  | 7.5 | -0.0082012 |  | 7.175 | -0.088975 | 7.2928 | -0.085451 | -0.093058 | -0.1321 | 1.6672e-05 | 0.0021766 | 1
|  |  | 7.52 | -0.0080772 |  | 7.1868 | -0.087629 | 7.3047 | -0.084158 | -0.091699 | -0.13023 | 1.656e-05 | 0.0021226 | 1
|  |  | 7.54 | -0.007955 |  | 7.1987 | -0.086304 | 7.3166 | -0.082885 | -0.090359 | -0.12838 | 1.6447e-05 | 0.0020699 | 1
|  |  | 7.56 | -0.0078346 |  | 7.2105 | -0.084998 | 7.3285 | -0.081631 | -0.089039 | -0.12656 | 1.6333e-05 | 0.0020186 | 1
|  |  | 7.58 | -0.007716 |  | 7.2223 | -0.083711 | 7.3403 | -0.080395 | -0.087738 | -0.12476 | 1.6217e-05 | 0.0019685 | 1
|  |  | 7.6 | -0.0075992 |  | 7.2341 | -0.082443 | 7.3522 | -0.079178 | -0.086456 | -0.12299 | 1.6101e-05 | 0.0019197 | 1
|  |  | 7.62 | -0.0074841 |  | 7.2459 | -0.081195 | 7.3641 | -0.077979 | -0.085193 | -0.12125 | 1.5984e-05 | 0.0018721 | 1
|  |  | 7.64 | -0.0073707 |  | 7.2577 | -0.079965 | 7.376 | -0.076797 | -0.083948 | -0.11952 | 1.5866e-05 | 0.0018256 | 1
|  |  | 7.66 | -0.007259 |  | 7.2695 | -0.078753 | 7.3879 | -0.075634 | -0.082721 | -0.11783 | 1.5747e-05 | 0.0017804 | 1
|  |  | 7.68 | -0.007149 |  | 7.2814 | -0.077559 | 7.3997 | -0.074487 | -0.081512 | -0.11615 | 1.5627e-05 | 0.0017362 | 1
|  |  | 7.7 | -0.0070406 |  | 7.2932 | -0.076383 | 7.4116 | -0.073358 | -0.080321 | -0.11451 | 1.5507e-05 | 0.0016931 | 1
|  |  | 7.72 | -0.0069338 |  | 7.305 | -0.075224 | 7.4235 | -0.072245 | -0.079147 | -0.11288 | 1.5386e-05 | 0.0016511 | 1
|  |  | 7.74 | -0.0068286 |  | 7.3168 | -0.074083 | 7.4354 | -0.071149 | -0.07799 | -0.11128 | 1.5264e-05 | 0.0016102 | 1
|  |  | 7.76 | -0.0067249 |  | 7.3286 | -0.072959 | 7.4473 | -0.070069 | -0.07685 | -0.1097 | 1.5142e-05 | 0.0015703 | 1
|  |  | 7.78 | -0.0066228 |  | 7.3404 | -0.071851 | 7.4592 | -0.069005 | -0.075727 | -0.10814 | 1.5019e-05 | 0.0015313 | 1
|  |  | 7.8 | -0.0065223 |  | 7.3523 | -0.07076 | 7.471 | -0.067958 | -0.07462 | -0.1066 | 1.4896e-05 | 0.0014934 | 1
|  |  | 7.82 | -0.0064232 |  | 7.3641 | -0.069685 | 7.4829 | -0.066925 | -0.073529 | -0.10509 | 1.4772e-05 | 0.0014563 | 1
|  |  | 7.84 | -0.0063256 |  | 7.3759 | -0.068627 | 7.4948 | -0.065908 | -0.072454 | -0.10359 | 1.4647e-05 | 0.0014202 | 1
|  |  | 7.86 | -0.0062295 |  | 7.3877 | -0.067584 | 7.5067 | -0.064907 | -0.071394 | -0.10212 | 1.4523e-05 | 0.001385 | 1
|  |  | 7.88 | -0.0061348 |  | 7.3995 | -0.066556 | 7.5186 | -0.06392 | -0.070351 | -0.10067 | 1.4398e-05 | 0.0013507 | 1
|  |  | 7.9 | -0.0060415 |  | 7.4113 | -0.065544 | 7.5305 | -0.062948 | -0.069322 | -0.099241 | 1.4272e-05 | 0.0013172 | 1
|  |  | 7.92 | -0.0059496 |  | 7.4231 | -0.064547 | 7.5423 | -0.061991 | -0.068308 | -0.097831 | 1.4147e-05 | 0.0012845 | 1
|  |  | 7.94 | -0.0058591 |  | 7.435 | -0.063565 | 7.5542 | -0.061047 | -0.067309 | -0.09644 | 1.4021e-05 | 0.0012527 | 1
|  |  | 7.96 | -0.0057699 |  | 7.4468 | -0.062597 | 7.5661 | -0.060118 | -0.066325 | -0.09507 | 1.3895e-05 | 0.0012216 | 1
|  |  | 7.98 | -0.005682 |  | 7.4586 | -0.061645 | 7.578 | -0.059203 | -0.065355 | -0.093719 | 1.3768e-05 | 0.0011913 | 1
|  |  | 8 | -0.0055955 |  | 7.4704 | -0.060706 | 7.5899 | -0.058301 | -0.064399 | -0.092386 | 1.3642e-05 | 0.0011618 | 1

## fit_1NN_FCC&BCC
Structure 1 |  |  | Structure 1 |  |  | Structure 2 |  |  | Structure 2
tait or murnaghan (e.g., material project) | input |  | Rose function | input |  | tait or murnaghan (e.g., material project) | input |  | Rose function | input |  |  | TB-SMA | fit
FCC | Dy |  | FCC | Dy |  | BCC | Dy |  | BCC | Dy |  |  |  | Dy |  | Lammps, metal units
E0[eV/atom] | -4.5855 |  | re[A] | 3.5438 |  | E0[eV/atom] | -4.4598 | <- Final Energy/Atom | re[A] | 3.4652 |  |  | q | 2.8547 | <-fit | pair_style smatb # R0(A) p q A(eV) xi(eV) Rcs(A) Rc(A)
V0[A^3/atom] | 31.471 |  | d | 0.02623 |  | V0[A^3/atom] | 32.031 |  | d | 0.02623 |  |  | xi[eV] | 2.5772 | <-fit | pair_coeff 1 1 | 3.5438 | 6.2803 | 2.8547 | 0.36128 | 2.5772 | 6 | 12 | # | Dy | Dy
B | 0.259 |  | Z | 12 | Note: Z(FCC)=12, Z(HCP)=12, Z(BCC)=8 | B | 0.259 |  | Z | 8 | Note: Z(FCC)=12, Z(HCP)=12, Z(BCC)=8 |  | A[eV] | 0.36128 | <-fit
C | 4.321 |  | Natom | 4 | Note: (FCC)=4, (HCP)=2, (BCC)=2 | C | 4.321 |  | Natom | 2 | Note: (FCC)=4, (HCP)=2, (BCC)=2 |  |  |  |  | fit (output)
|  |  | factor | 1.4142 | <- FCC:sqrt(2), BCC:2/sqrt(3), ideal HCP:sqrt(3)/(4/3)^(1/3) |  |  |  | factor | 1.1547 | <- FCC:sqrt(2), BCC:2/sqrt(3), ideal HCP:sqrt(3)/(4/3)^(1/3) |  |  |  |  | pair_style smatb # R0(A) p q A(eV) xi(eV) Rcs(A) Rc(A)
Note: Material project: Table (correct) [eV] -> [eV/atom] (cohesive energy), [A^3] -> [A^3/atom] (=omega=atomic volume) | [5 empty] | Note: Material project: Table (correct) [eV] -> [eV/atom] (cohesive energy), [A^3] -> [A^3/atom] (=omega=atomic volume) | [9 empty] | pair_coeff 1 1 | 3.5438 | 6.2803 | 2.8547 | 0.36128 | 2.5772 | 6 | 12 | # | Dy | Dy
Lattice const.[A] | output |  | Rose function | output |  | Lattice const.[A] | output |  | Rose function | output |  |  | check parameter | output
a0 (FCC or BCC) | 5.0118 |  | re[A] | 3.5438 | <- re=a0/factor. i.e., FCC:a0/sqrt(2), BCC:a0/1, ideal HCP:a0(FCC or BCC)*/sqrt(3)*(4/3)^(1/3) | a0 (FCC or BCC) | 4.0013 |  | re[A] | 3.4652 | <- re=a0/factor. i.e., FCC:a0/sqrt(2), BCC:a0/1, ideal HCP:a0(FCC or BCC)*/sqrt(3)*(4/3)^(1/3) |  | p/q | 2.2 |  | Usage
|  |  | a | 3.9998 |  |  |  |  | a | 4.0917 |  |  | d | 0.02624 |  | 1. File tab -> Options -> Add-ins -> Solver Add-ins -> [Excel Add-ins] Go... -> [check] Solver Add-in -> OK
delta (=d) | 0.081817 |  | a* | 0 |  |  |  |  | a* | 0 | [5 empty] | 2. Data tab -> Solver -> Set Object: [$O$19] -> To: [check] Min -> By Changing Variable Cells: [$O$4:$O$7] -> Solve
|  |  | Eu*(a*) | -1 |  |  |  |  | Eu*(a*) | -1 |  |  | Constraints (2) for fit |  |  | Note: It is necessary to increase the constraints, chainging weight or include other structures to fit the required range.
Z | 12 | Note: Z(FCC)=12, Z(HCP)=12, Z(BCC)=8 | Eu(r)[eV/atom] | -4.5855 |  |  |  |  | Eu(r)[eV/atom] | -4.4598 |  |  | p | 6.2803
R0 | 3.5438 | Note: R0 = re | Eu(r)[eV] | -55.026 |  |  |  |  | Eu(r)[eV] | -35.6784 | [5 empty] | Constraints for fit |  |  | Note
References: https://doi.org/10.1103/PhysRevB.29.2963 , https://doi.org/10.1103/PhysRevB.62.8564, and https://doi.org/10.1103/PhysRevB.64.184102 | [15 empty] | 1. r = re, as = 0: Z*A - sqrt(Z)*xi = -Ec | 0.36184 | (for A) | TB-SMA only
|  |  | a* | Eu*(a*) |  | r1[A] | Eu1(r) [eV/atom] | r2[A] | Eu2(r) [eV/atom] | E1(fit) | E2(fit) | Error1 | Error2 | weight(a*) | Total error | 2. 3rd derivative and d=0.05 at re: p/q = 2.95 | 2.2 | (for p/q) | universal curve (Rose function: d=0.05) + TB-SMA
|  |  | -1 | 0.071301 |  | 2.6578 | 0.32695 | 2.6183 | 0.31799 | 2.6159 | -1.2317 | 5.2393 | 2.4016 | 1 | 355.7574 | 3. 1st derivative and r = re: xi = p/(p-q) * Ec/sqrt(Z) | 2.4268 | (for xi) | TB-SMA only
|  |  | -0.98 | 0.01249 |  | 2.6756 | 0.057271 | 2.6353 | 0.055701 | 2.2299 | -1.4343 | 4.7202 | 2.2201 | 1 | 300 | <- Temperature [K] for ratio (Stracture 1/Structure 2)
|  |  | -0.96 | -0.043859 |  | 2.6933 | -0.20112 | 2.6522 | -0.1956 | 1.8601 | -1.6274 | 4.2487 | 2.0501 | 1 |  | check (xi/A)/(p/q) | 3.2425 | vs. sqrt(Z) = | 0 | Differene = | 3.2425
|  |  | -0.94 | -0.097827 |  | 2.711 | -0.44858 | 2.6691 | -0.43629 | 1.506 | -1.8114 | 3.8206 | 1.891 | 1
|  |  | -0.92 | -0.14949 |  | 2.7287 | -0.68549 | 2.6861 | -0.6667 | 1.1671 | -1.9867 | 3.4322 | 1.7423 | 1 |  | Rosato et al., |  |  |  |  | Test | input
|  |  | -0.9 | -0.19893 |  | 2.7464 | -0.91219 | 2.703 | -0.88718 | 0.84282 | -2.1534 | 3.0801 | 1.6033 | 1 |  | A | 0.31844 |  |  |  | FCC | Dy | Rose (Table 1)
|  |  | -0.88 | -0.24621 |  | 2.7642 | -1.129 | 2.7199 | -1.0981 | 0.53263 | -2.3119 | 2.7611 | 1.4735 | 1 |  | xi | 2.4268 |  |  |  | l[A] | 0.57712 | 1st Line
|  |  | -0.86 | -0.29142 |  | 2.7819 | -1.3363 | 2.7369 | -1.2997 | 0.23606 | -2.4626 | 2.4723 | 1.3524 | 1 | [6 empty] | rwse[A] | 1.41 | 2nd Line
|  |  | -0.84 | -0.33461 |  | 2.7996 | -1.5343 | 2.7538 | -1.4923 | -0.047375 | -2.6056 | 2.2111 | 1.2396 | 1 |  | p/q | 2.9511 |  |  |  | factor, f | 1 | f*B(V0)'= | 4.321
|  |  | -0.82 | -0.37585 |  | 2.8173 | -1.7235 | 2.7708 | -1.6762 | -0.31813 | -2.7413 | 1.975 | 1.1345 | 1 |  | d | 0.05 |  |  |  | 3l(B'-1)rwse | 4.0779 | <- The paper is missing the division symbol "/" before rwse.
|  |  | -0.8 | -0.41522 |  | 2.835 | -1.904 | 2.7877 | -1.8518 | -0.57666 | -2.87 | 1.7618 | 1.0367 | 1 |  | check | 2.629e-12 | <- Closer to zero is better!!! |  |  | p/q | 14.5608 | Note: 2=< p/q <= 5, (closed packing: p/q >= 2.7)
Note: Because the Schrödinger equation is a second-order partial differential equation, it is sometimes thought that there may have been a basis for obtaining a universal curve as a universal solution. |  |  | -0.78 | -0.45277 |  | 2.8528 | -2.0762 | 2.8046 | -2.0193 | -0.8234 | -2.9918 | 1.5695 | 0.94581 | 1 | [6 empty] | p | 1.0517
|  |  | -0.76 | -0.48857 |  | 2.8705 | -2.2403 | 2.8216 | -2.1789 | -1.0588 | -3.107 | 1.3961 | 0.86142 | 1 |  | Table X. d value vs. (p/q) for Rose function
|  |  | -0.74 | -0.52267 |  | 2.8882 | -2.3967 | 2.8385 | -2.331 | -1.2831 | -3.2159 | 1.24 | 0.78314 | 1 |  | d | p/q | MEAM | Abell | Li | FERNANDEZ
|  |  | -0.72 | -0.55513 |  | 2.9059 | -2.5455 | 2.8555 | -2.4758 | -1.4969 | -3.3187 | 1.0996 | 0.71062 | 1 |  | 0.2 | 8.1168 |  | <- Li | <- In
|  |  | -0.7 | -0.58601 |  | 2.9236 | -2.6871 | 2.8724 | -2.6135 | -1.7005 | -3.4157 | 0.97339 | 0.6435 | 1 |  | 0.15 | 6.25 |  | <- Li | <- Li, Na
|  |  | -0.68 | -0.61536 |  | 2.9414 | -2.8217 | 2.8893 | -2.7444 | -1.8943 | -3.5069 | 0.86014 | 0.58146 | 1 |  | 0.1 | 4.5397 |  |  | <- Ag, Hf, Tl, Yb, Zn
|  |  | -0.66 | -0.64324 |  | 2.9591 | -2.9496 | 2.9063 | -2.8687 | -2.0786 | -3.5927 | 0.75862 | 0.5242 | 1 |  | 0.095 | 4.3764 |  |  | <- Rb
|  |  | -0.64 | -0.66969 |  | 2.9768 | -3.0709 | 2.9232 | -2.9867 | -2.2537 | -3.6733 | 0.66773 | 0.4714 | 1 |  | 0.09 | 4.21 |  |  | <- Nd
|  |  | -0.62 | -0.69477 |  | 2.9945 | -3.1859 | 2.9401 | -3.0985 | -2.4201 | -3.7488 | 0.58647 | 0.42281 | 1 |  | 0.085 | 4.0534 |  |  | <- Pt
|  |  | -0.6 | -0.71852 |  | 3.0122 | -3.2948 | 2.9571 | -3.2045 | -2.5779 | -3.8194 | 0.51391 | 0.37815 | 1 |  | 0.08 | 3.89 |  |  | <- Cu
|  |  | -0.58 | -0.741 |  | 3.03 | -3.3978 | 2.974 | -3.3047 | -2.7276 | -3.8854 | 0.44924 | 0.33717 | 1 |  | 0.075 | 3.7347 |  | <- K | <- Th
|  |  | -0.56 | -0.76223 |  | 3.0477 | -3.4952 | 2.991 | -3.3994 | -2.8694 | -3.9468 | 0.39167 | 0.29964 | 1 |  | 0.07 | 3.58 | <- Si | <- K
|  |  | -0.54 | -0.78228 |  | 3.0654 | -3.5871 | 3.0079 | -3.4888 | -3.0036 | -4.0039 | 0.34052 | 0.26533 | 1 |  | 0.065 | 3.4197 |  |  | <- Rh
|  |  | -0.52 | -0.80117 |  | 3.0831 | -3.6738 | 3.0248 | -3.5731 | -3.1305 | -4.0568 | 0.29516 | 0.23404 | 1 |  | 0.06 | 3.26 |  | <- Na, K, Cs, Al
|  |  | -0.5 | -0.81895 |  | 3.1008 | -3.7553 | 3.0418 | -3.6524 | -3.2503 | -4.1057 | 0.255 | 0.20555 | 1 |  | 0.055 | 3.1071 |  | <- Cu
|  |  | -0.48 | -0.83567 |  | 3.1186 | -3.832 | 3.0587 | -3.7269 | -3.3634 | -4.1508 | 0.21954 | 0.17968 | 1 |  | 0.05 | 2.95 | <- Al,Fe,Ni,Pd,Pt,In,Cu,Ag,Au |  | <- Ni | <- Li,Na,Al,K,Ca,Ti,V,Fe,Co,Ni,Cu,Zn,Nb,Mo,Pd,Ag,Ta,Re,Ir,Pt,Au,Pb,Th
|  |  | -0.46 | -0.85136 |  | 3.1363 | -3.9039 | 3.0756 | -3.7969 | -3.47 | -4.1922 | 0.18828 | 0.15626 | 1 |  | 0.045 | 2.7951 |  | <- Ag
|  |  | -0.44 | -0.86605 |  | 3.154 | -3.9713 | 3.0926 | -3.8624 | -3.5703 | -4.23 | 0.1608 | 0.13511 | 1 |  | 0.04 | 2.64 |  | <- Ag | <- K, Pb
|  |  | -0.42 | -0.87978 |  | 3.1717 | -4.0342 | 3.1095 | -3.9236 | -3.6645 | -4.2643 | 0.1367 | 0.11607 | 1 |  | 0.035 | 2.481 |  |  | <- Cd
|  |  | -0.4 | -0.89259 |  | 3.1894 | -4.093 | 3.1265 | -3.9808 | -3.7529 | -4.2954 | 0.11563 | 0.099003 | 1 |  | 0.03 | 2.32 |  | <- Au
|  |  | -0.38 | -0.90451 |  | 3.2072 | -4.1476 | 3.1434 | -4.0339 | -3.8358 | -4.3234 | 0.097266 | 0.083758 | 1 |  | 0.025 | 2.1594 |  |  | <- Al
|  |  | -0.36 | -0.91558 |  | 3.2249 | -4.1984 | 3.1603 | -4.0833 | -3.9132 | -4.3482 | 0.081315 | 0.070203 | 1 |  | 0.02 | 1.99 |  | <- Si, Ge
|  |  | -0.34 | -0.92582 |  | 3.2426 | -4.2453 | 3.1773 | -4.129 | -3.9855 | -4.3702 | 0.067513 | 0.058215 | 1 |  | 0.015 | 1.8181 |  | <- Si
|  |  | -0.32 | -0.93526 |  | 3.2603 | -4.2886 | 3.1942 | -4.1711 | -4.0528 | -4.3894 | 0.055621 | 0.047676 | 1 |  | 0.01 | 1.63 |  | <- H | <- In
|  |  | -0.3 | -0.94395 |  | 3.278 | -4.3285 | 3.2111 | -4.2098 | -4.1153 | -4.406 | 0.045422 | 0.038474 | 1 |  | 0.005 | 1.41 |  | <-C
|  |  | -0.28 | -0.95189 |  | 3.2958 | -4.3649 | 3.2281 | -4.2452 | -4.1733 | -4.4199 | 0.036723 | 0.030507 | 1 |  | 0.001 | 0.857
|  |  | -0.26 | -0.95913 |  | 3.3135 | -4.3981 | 3.245 | -4.2775 | -4.2268 | -4.4314 | 0.029346 | 0.023677 | 1 |  | Note: The existence of a minimum for Eb requires p > q.
|  |  | -0.24 | -0.96569 |  | 3.3312 | -4.4282 | 3.262 | -4.3068 | -4.2761 | -4.4405 | 0.023136 | 0.017891 | 1
|  |  | -0.22 | -0.97159 |  | 3.3489 | -4.4552 | 3.2789 | -4.3331 | -4.3213 | -4.4474 | 0.017949 | 0.013066 | 1
|  |  | -0.2 | -0.97687 |  | 3.3666 | -4.4794 | 3.2958 | -4.3566 | -4.3626 | -4.4521 | 0.013658 | 0.0091195 | 1
|  |  | -0.18 | -0.98154 |  | 3.3844 | -4.5008 | 3.3128 | -4.3775 | -4.4001 | -4.4548 | 0.010149 | 0.0059774 | 1
|  |  | -0.16 | -0.98562 |  | 3.4021 | -4.5196 | 3.3297 | -4.3957 | -4.434 | -4.4554 | 0.0073202 | 0.0035691 | 1
|  |  | -0.14 | -0.98915 |  | 3.4198 | -4.5358 | 3.3467 | -4.4114 | -4.4645 | -4.4542 | 0.0050795 | 0.0018288 | 1
|  |  | -0.12 | -0.99215 |  | 3.4375 | -4.5495 | 3.3636 | -4.4248 | -4.4916 | -4.4511 | 0.0033455 | 0.0006952 | 1
|  |  | -0.1 | -0.99462 |  | 3.4552 | -4.5609 | 3.3805 | -4.4358 | -4.5156 | -4.4464 | 0.0020459 | 0.00011094 | 1
|  |  | -0.08 | -0.99661 |  | 3.473 | -4.57 | 3.3975 | -4.4447 | -4.5365 | -4.4399 | 0.0011159 | 2.2578e-05 | 1
|  |  | -0.06 | -0.99812 |  | 3.4907 | -4.5769 | 3.4144 | -4.4514 | -4.5546 | -4.4319 | 0.00049857 | 0.00038031 | 1
|  |  | -0.04 | -0.99918 |  | 3.5084 | -4.5817 | 3.4313 | -4.4561 | -4.5698 | -4.4224 | 0.00014321 | 0.0011378 | 1
|  |  | -0.02 | -0.9998 |  | 3.5261 | -4.5846 | 3.4483 | -4.4589 | -4.5823 | -4.4114 | 0.052386 | 22.5189 | 10000
|  | re -> | 0 | -1 |  | 3.5438 | -4.5855 | 3.4652 | -4.4598 | -4.5922 | -4.3991 | 0.45395 | 36.8258 | 10000 | <- re position
|  |  | 0.02 | -0.9998 |  | 3.5616 | -4.5846 | 3.4822 | -4.4589 | -4.5997 | -4.3855 | 2.2927 | 53.9269 | 10000
|  |  | 0.04 | -0.99922 |  | 3.5793 | -4.5819 | 3.4991 | -4.4563 | -4.6049 | -4.3706 | 0.0005268 | 0.0073478 | 1
|  |  | 0.06 | -0.99828 |  | 3.597 | -4.5776 | 3.516 | -4.4521 | -4.6078 | -4.3546 | 0.00091181 | 0.0095159 | 1
|  |  | 0.08 | -0.99698 |  | 3.6147 | -4.5716 | 3.533 | -4.4463 | -4.6085 | -4.3374 | 0.0013616 | 0.011868 | 1
|  |  | 0.1 | -0.99534 |  | 3.6325 | -4.5642 | 3.5499 | -4.439 | -4.6072 | -4.3191 | 0.0018567 | 0.014376 | 1
|  |  | 0.12 | -0.99339 |  | 3.6502 | -4.5552 | 3.5668 | -4.4303 | -4.604 | -4.2999 | 0.0023804 | 0.017015 | 1
|  |  | 0.14 | -0.99113 |  | 3.6679 | -4.5448 | 3.5838 | -4.4202 | -4.5989 | -4.2797 | 0.0029183 | 0.019762 | 1
|  |  | 0.16 | -0.98858 |  | 3.6856 | -4.5331 | 3.6007 | -4.4089 | -4.5919 | -4.2585 | 0.0034585 | 0.022596 | 1
|  |  | 0.18 | -0.98575 |  | 3.7033 | -4.5201 | 3.6177 | -4.3962 | -4.5833 | -4.2366 | 0.0039908 | 0.025497 | 1
|  |  | 0.2 | -0.98265 |  | 3.7211 | -4.5059 | 3.6346 | -4.3824 | -4.5731 | -4.2138 | 0.004507 | 0.028448 | 1
|  |  | 0.22 | -0.9793 |  | 3.7388 | -4.4906 | 3.6515 | -4.3675 | -4.5613 | -4.1902 | 0.0050003 | 0.031431 | 1
|  |  | 0.24 | -0.9757 |  | 3.7565 | -4.4741 | 3.6685 | -4.3514 | -4.548 | -4.1659 | 0.0054653 | 0.034433 | 1
|  |  | 0.26 | -0.97188 |  | 3.7742 | -4.4566 | 3.6854 | -4.3344 | -4.5334 | -4.1409 | 0.0058976 | 0.037439 | 1
|  |  | 0.28 | -0.96784 |  | 3.7919 | -4.438 | 3.7024 | -4.3164 | -4.5174 | -4.1153 | 0.0062943 | 0.040437 | 1
|  |  | 0.3 | -0.96359 |  | 3.8097 | -4.4185 | 3.7193 | -4.2974 | -4.5001 | -4.089 | 0.0066529 | 0.043416 | 1
|  |  | 0.32 | -0.95914 |  | 3.8274 | -4.3981 | 3.7362 | -4.2776 | -4.4816 | -4.0622 | 0.0069719 | 0.046366 | 1
|  |  | 0.34 | -0.95451 |  | 3.8451 | -4.3769 | 3.7532 | -4.2569 | -4.462 | -4.0349 | 0.0072506 | 0.049279 | 1
|  |  | 0.36 | -0.94969 |  | 3.8628 | -4.3548 | 3.7701 | -4.2354 | -4.4414 | -4.0071 | 0.0074888 | 0.052144 | 1
|  |  | 0.38 | -0.94471 |  | 3.8805 | -4.332 | 3.787 | -4.2132 | -4.4197 | -3.9788 | 0.0076866 | 0.054957 | 1
|  |  | 0.4 | -0.93957 |  | 3.8983 | -4.3084 | 3.804 | -4.1903 | -4.397 | -3.9501 | 0.0078448 | 0.057709 | 1
|  |  | 0.42 | -0.93428 |  | 3.916 | -4.2842 | 3.8209 | -4.1667 | -4.3734 | -3.921 | 0.0079644 | 0.060396 | 1
|  |  | 0.44 | -0.92885 |  | 3.9337 | -4.2592 | 3.8379 | -4.1425 | -4.349 | -3.8915 | 0.0080467 | 0.063013 | 1
|  |  | 0.46 | -0.92329 |  | 3.9514 | -4.2337 | 3.8548 | -4.1177 | -4.3237 | -3.8616 | 0.0080933 | 0.065555 | 1
|  |  | 0.48 | -0.91759 |  | 3.9691 | -4.2076 | 3.8717 | -4.0923 | -4.2977 | -3.8315 | 0.0081058 | 0.068019 | 1
|  |  | 0.5 | -0.91178 |  | 3.9869 | -4.181 | 3.8887 | -4.0664 | -4.2709 | -3.801 | 0.0080863 | 0.070401 | 1
|  |  | 0.52 | -0.90586 |  | 4.0046 | -4.1538 | 3.9056 | -4.04 | -4.2435 | -3.7703 | 0.0080366 | 0.072699 | 1
|  |  | 0.54 | -0.89984 |  | 4.0223 | -4.1262 | 3.9225 | -4.0131 | -4.2154 | -3.7394 | 0.0079588 | 0.07491 | 1
|  |  | 0.56 | -0.89372 |  | 4.04 | -4.0981 | 3.9395 | -3.9858 | -4.1868 | -3.7083 | 0.0078551 | 0.077034 | 1
|  |  | 0.58 | -0.8875 |  | 4.0577 | -4.0697 | 3.9564 | -3.9581 | -4.1576 | -3.6769 | 0.0077275 | 0.079069 | 1
|  |  | 0.6 | -0.88121 |  | 4.0755 | -4.0408 | 3.9734 | -3.93 | -4.1278 | -3.6454 | 0.0075782 | 0.081013 | 1
|  |  | 0.62 | -0.87483 |  | 4.0932 | -4.0115 | 3.9903 | -3.9016 | -4.0976 | -3.6137 | 0.0074093 | 0.082867 | 1
|  |  | 0.64 | -0.86839 |  | 4.1109 | -3.982 | 4.0072 | -3.8728 | -4.067 | -3.5819 | 0.0072228 | 0.08463 | 1
|  |  | 0.66 | -0.86187 |  | 4.1286 | -3.9521 | 4.0242 | -3.8438 | -4.0359 | -3.55 | 0.0070208 | 0.086302 | 1
|  |  | 0.68 | -0.85529 |  | 4.1463 | -3.922 | 4.0411 | -3.8144 | -4.0044 | -3.518 | 0.0068053 | 0.087883 | 1
|  |  | 0.7 | -0.84866 |  | 4.1641 | -3.8915 | 4.058 | -3.7849 | -3.9726 | -3.4859 | 0.0065782 | 0.089374 | 1
|  |  | 0.72 | -0.84198 |  | 4.1818 | -3.8609 | 4.075 | -3.7551 | -3.9405 | -3.4538 | 0.0063412 | 0.090775 | 1
|  |  | 0.74 | -0.83525 |  | 4.1995 | -3.83 | 4.0919 | -3.725 | -3.9081 | -3.4216 | 0.0060962 | 0.092088 | 1
|  |  | 0.76 | -0.82848 |  | 4.2172 | -3.799 | 4.1089 | -3.6948 | -3.8754 | -3.3894 | 0.0058448 | 0.093313 | 1
|  |  | 0.78 | -0.82167 |  | 4.2349 | -3.7678 | 4.1258 | -3.6645 | -3.8425 | -3.3571 | 0.0055886 | 0.094452 | 1
|  |  | 0.8 | -0.81483 |  | 4.2527 | -3.7364 | 4.1427 | -3.634 | -3.8094 | -3.3249 | 0.0053291 | 0.095506 | 1
|  |  | 0.82 | -0.80796 |  | 4.2704 | -3.7049 | 4.1597 | -3.6033 | -3.7761 | -3.2927 | 0.0050677 | 0.096477 | 1
|  |  | 0.84 | -0.80106 |  | 4.2881 | -3.6733 | 4.1766 | -3.5726 | -3.7426 | -3.2605 | 0.0048056 | 0.097365 | 1
|  |  | 0.86 | -0.79414 |  | 4.3058 | -3.6415 | 4.1936 | -3.5417 | -3.7089 | -3.2284 | 4.5442 | 98.1733 | 1000
|  |  | 0.88 | -0.78721 |  | 4.3235 | -3.6097 | 4.2105 | -3.5108 | -3.6752 | -3.1963 | 4.2846 | 98.903 | 1000
|  |  | 0.9 | -0.78026 |  | 4.3413 | -3.5779 | 4.2274 | -3.4798 | -3.6413 | -3.1643 | 4.0278 | 99.556 | 1000
|  |  | 0.92 | -0.7733 |  | 4.359 | -3.546 | 4.2444 | -3.4487 | -3.6074 | -3.1323 | 0.0037747 | 0.10013 | 1
|  |  | 0.94 | -0.76633 |  | 4.3767 | -3.514 | 4.2613 | -3.4177 | -3.5734 | -3.1004 | 0.0035263 | 0.10064 | 1
|  |  | 0.96 | -0.75936 |  | 4.3944 | -3.482 | 4.2782 | -3.3866 | -3.5393 | -3.0687 | 0.0032834 | 0.10107 | 1
|  |  | 0.98 | -0.75238 |  | 4.4121 | -3.45 | 4.2952 | -3.3555 | -3.5052 | -3.037 | 0.0030466 | 0.10144 | 1
|  |  | 1 | -0.74541 |  | 4.4299 | -3.4181 | 4.3121 | -3.3244 | -3.4711 | -3.0054 | 0.0028166 | 0.10174 | 1
|  |  | 1.02 | -0.73844 |  | 4.4476 | -3.3861 | 4.3291 | -3.2933 | -3.437 | -2.974 | 0.002594 | 0.10197 | 1
|  |  | 1.04 | -0.73148 |  | 4.4653 | -3.3542 | 4.346 | -3.2622 | -3.403 | -2.9426 | 0.0023794 | 0.10214 | 1
|  |  | 1.06 | -0.72452 |  | 4.483 | -3.3223 | 4.3629 | -3.2312 | -3.3689 | -2.9115 | 0.002173 | 0.10225 | 1
|  |  | 1.08 | -0.71758 |  | 4.5007 | -3.2905 | 4.3799 | -3.2003 | -3.3349 | -2.8804 | 0.0019754 | 0.1023 | 1
|  |  | 1.1 | -0.71065 |  | 4.5185 | -3.2587 | 4.3968 | -3.1694 | -3.301 | -2.8495 | 0.0017867 | 0.1023 | 1
|  |  | 1.12 | -0.70374 |  | 4.5362 | -3.227 | 4.4137 | -3.1385 | -3.2671 | -2.8188 | 0.0016074 | 0.10224 | 1
|  |  | 1.14 | -0.69684 |  | 4.5539 | -3.1954 | 4.4307 | -3.1078 | -3.2333 | -2.7882 | 0.0014375 | 0.10212 | 1
|  |  | 1.16 | -0.68996 |  | 4.5716 | -3.1638 | 4.4476 | -3.0771 | -3.1996 | -2.7578 | 0.0012773 | 0.10196 | 1
|  |  | 1.18 | -0.68311 |  | 4.5893 | -3.1324 | 4.4646 | -3.0465 | -3.166 | -2.7276 | 0.0011269 | 0.10175 | 1
|  |  | 1.2 | -0.67628 |  | 4.6071 | -3.1011 | 4.4815 | -3.0161 | -3.1325 | -2.6975 | 0.00098621 | 0.10149 | 1
|  |  | 1.22 | -0.66947 |  | 4.6248 | -3.0699 | 4.4984 | -2.9857 | -3.0991 | -2.6676 | 0.00085542 | 0.10118 | 1
|  |  | 1.24 | -0.66269 |  | 4.6425 | -3.0388 | 4.5154 | -2.9555 | -3.0659 | -2.6379 | 0.00073447 | 0.10083 | 1
|  |  | 1.26 | -0.65594 |  | 4.6602 | -3.0078 | 4.5323 | -2.9254 | -3.0328 | -2.6084 | 0.00062331 | 0.10044 | 1
|  |  | 1.28 | -0.64922 |  | 4.678 | -2.977 | 4.5493 | -2.8954 | -2.9998 | -2.5791 | 0.00052186 | 0.10002 | 1
|  |  | 1.3 | -0.64253 |  | 4.6957 | -2.9463 | 4.5662 | -2.8655 | -2.9671 | -2.55 | 0.00043002 | 0.09955 | 1
|  |  | 1.32 | -0.63587 |  | 4.7134 | -2.9158 | 4.5831 | -2.8359 | -2.9344 | -2.5211 | 0.00034766 | 0.099048 | 1
|  |  | 1.34 | -0.62924 |  | 4.7311 | -2.8854 | 4.6001 | -2.8063 | -2.902 | -2.4924 | 0.00027461 | 0.098512 | 1
|  |  | 1.36 | -0.62265 |  | 4.7488 | -2.8552 | 4.617 | -2.7769 | -2.8697 | -2.464 | 0.0002107 | 0.097944 | 1
|  |  | 1.38 | -0.6161 |  | 4.7666 | -2.8251 | 4.6339 | -2.7477 | -2.8376 | -2.4357 | 0.00015573 | 0.097345 | 1
|  |  | 1.4 | -0.60958 |  | 4.7843 | -2.7952 | 4.6509 | -2.7186 | -2.8057 | -2.4076 | 0.00010949 | 0.096716 | 1
|  |  | 1.42 | -0.6031 |  | 4.802 | -2.7655 | 4.6678 | -2.6897 | -2.774 | -2.3798 | 7.1732e-05 | 0.09606 | 1
|  |  | 1.44 | -0.59666 |  | 4.8197 | -2.736 | 4.6848 | -2.661 | -2.7425 | -2.3522 | 4.222e-05 | 0.095378 | 1
|  |  | 1.46 | -0.59026 |  | 4.8374 | -2.7066 | 4.7017 | -2.6324 | -2.7112 | -2.3248 | 2.0696e-05 | 0.094671 | 1
|  |  | 1.48 | -0.5839 |  | 4.8552 | -2.6775 | 4.7186 | -2.6041 | -2.6801 | -2.2976 | 6.8901e-06 | 0.093941 | 1
|  |  | 1.5 | -0.57758 |  | 4.8729 | -2.6485 | 4.7356 | -2.5759 | -2.6492 | -2.2706 | 5.2602e-07 | 0.093189 | 1
|  |  | 1.52 | -0.5713 |  | 4.8906 | -2.6197 | 4.7525 | -2.5479 | -2.6185 | -2.2439 | 1.32e-06 | 0.092416 | 1
|  |  | 1.54 | -0.56507 |  | 4.9083 | -2.5911 | 4.7694 | -2.5201 | -2.5881 | -2.2174 | 8.9826e-06 | 0.091625 | 1
|  |  | 1.56 | -0.55887 |  | 4.926 | -2.5627 | 4.7864 | -2.4925 | -2.5579 | -2.1911 | 2.322e-05 | 0.090815 | 1
|  |  | 1.58 | -0.55273 |  | 4.9438 | -2.5345 | 4.8033 | -2.465 | -2.5279 | -2.1651 | 4.3735e-05 | 0.089989 | 1
|  |  | 1.6 | -0.54662 |  | 4.9615 | -2.5065 | 4.8203 | -2.4378 | -2.4982 | -2.1393 | 7.0228e-05 | 0.089147 | 1
|  |  | 1.62 | -0.54056 |  | 4.9792 | -2.4788 | 4.8372 | -2.4108 | -2.4686 | -2.1137 | 0.0001024 | 0.088291 | 1
|  |  | 1.64 | -0.53455 |  | 4.9969 | -2.4512 | 4.8541 | -2.384 | -2.4394 | -2.0883 | 0.00013995 | 0.087421 | 1
|  |  | 1.66 | -0.52858 |  | 5.0146 | -2.4238 | 4.8711 | -2.3574 | -2.4103 | -2.0632 | 0.00018258 | 0.08654 | 1
|  |  | 1.68 | -0.52266 |  | 5.0324 | -2.3967 | 4.888 | -2.331 | -2.3815 | -2.0383 | 0.00022999 | 0.085647 | 1
|  |  | 1.7 | -0.51679 |  | 5.0501 | -2.3697 | 4.9049 | -2.3048 | -2.3529 | -2.0137 | 0.00028189 | 0.084745 | 1
|  |  | 1.72 | -0.51096 |  | 5.0678 | -2.343 | 4.9219 | -2.2788 | -2.3246 | -1.9892 | 0.00033798 | 0.083833 | 1
|  |  | 1.74 | -0.50518 |  | 5.0855 | -2.3165 | 4.9388 | -2.253 | -2.2966 | -1.9651 | 0.00039798 | 0.082913 | 1
|  |  | 1.76 | -0.49945 |  | 5.1032 | -2.2902 | 4.9558 | -2.2274 | -2.2687 | -1.9411 | 0.0004616 | 0.081986 | 1
|  |  | 1.78 | -0.49376 |  | 5.121 | -2.2641 | 4.9727 | -2.2021 | -2.2411 | -1.9174 | 0.00052857 | 0.081053 | 1
|  |  | 1.8 | -0.48812 |  | 5.1387 | -2.2383 | 4.9896 | -2.1769 | -2.2138 | -1.8939 | 0.00059861 | 0.080114 | 1
|  |  | 1.82 | -0.48253 |  | 5.1564 | -2.2127 | 5.0066 | -2.152 | -2.1867 | -1.8706 | 0.00067145 | 0.07917 | 1
|  |  | 1.84 | -0.47699 |  | 5.1741 | -2.1872 | 5.0235 | -2.1273 | -2.1599 | -1.8476 | 0.00074683 | 0.078222 | 1
|  |  | 1.86 | -0.4715 |  | 5.1918 | -2.1621 | 5.0405 | -2.1028 | -2.1333 | -1.8248 | 0.00082451 | 0.077271 | 1
|  |  | 1.88 | -0.46605 |  | 5.2096 | -2.1371 | 5.0574 | -2.0785 | -2.107 | -1.8023 | 0.00090422 | 0.076317 | 1
|  |  | 1.9 | -0.46066 |  | 5.2273 | -2.1123 | 5.0743 | -2.0544 | -2.081 | -1.7799 | 0.00098573 | 0.075362 | 1
|  |  | 1.92 | -0.45531 |  | 5.245 | -2.0878 | 5.0913 | -2.0306 | -2.0551 | -1.7578 | 0.0010688 | 0.074405 | 1
|  |  | 1.94 | -0.45001 |  | 5.2627 | -2.0635 | 5.1082 | -2.007 | -2.0296 | -1.7359 | 0.0011532 | 0.073448 | 1
|  |  | 1.96 | -0.44476 |  | 5.2804 | -2.0394 | 5.1251 | -1.9835 | -2.0043 | -1.7143 | 0.0012387 | 0.072491 | 1
|  |  | 1.98 | -0.43956 |  | 5.2982 | -2.0156 | 5.1421 | -1.9603 | -1.9792 | -1.6929 | 0.0013252 | 0.071534 | 1
|  |  | 2 | -0.4344 |  | 5.3159 | -1.992 | 5.159 | -1.9374 | -1.9544 | -1.6717 | 0.0014123 | 0.070578 | 1
|  |  | 2.02 | -0.4293 |  | 5.3336 | -1.9686 | 5.176 | -1.9146 | -1.9298 | -1.6507 | 0.0015 | 0.069625 | 1
|  |  | 2.04 | -0.42424 |  | 5.3513 | -1.9454 | 5.1929 | -1.892 | -1.9055 | -1.63 | 0.001588 | 0.068673 | 1
|  |  | 2.06 | -0.41923 |  | 5.369 | -1.9224 | 5.2098 | -1.8697 | -1.8815 | -1.6095 | 0.0016761 | 0.067724 | 1
|  |  | 2.08 | -0.41427 |  | 5.3868 | -1.8997 | 5.2268 | -1.8476 | -1.8577 | -1.5892 | 0.0017641 | 0.066777 | 1
|  |  | 2.1 | -0.40936 |  | 5.4045 | -1.8771 | 5.2437 | -1.8257 | -1.8341 | -1.5691 | 0.001852 | 0.065835 | 1
|  |  | 2.12 | -0.4045 |  | 5.4222 | -1.8548 | 5.2606 | -1.804 | -1.8108 | -1.5492 | 0.0019395 | 0.064896 | 1
|  |  | 2.14 | -0.39968 |  | 5.4399 | -1.8327 | 5.2776 | -1.7825 | -1.7877 | -1.5296 | 0.0020266 | 0.063962 | 1
|  |  | 2.16 | -0.39491 |  | 5.4576 | -1.8109 | 5.2945 | -1.7612 | -1.7649 | -1.5102 | 0.0021129 | 0.063032 | 1
|  |  | 2.18 | -0.39019 |  | 5.4754 | -1.7892 | 5.3115 | -1.7402 | -1.7423 | -1.491 | 0.0021985 | 0.062107 | 1
|  |  | 2.2 | -0.38552 |  | 5.4931 | -1.7678 | 5.3284 | -1.7193 | -1.72 | -1.472 | 0.0022832 | 0.061188 | 1
|  |  | 2.22 | -0.38089 |  | 5.5108 | -1.7466 | 5.3453 | -1.6987 | -1.6979 | -1.4532 | 0.0023668 | 0.060274 | 1
|  |  | 2.24 | -0.37631 |  | 5.5285 | -1.7256 | 5.3623 | -1.6783 | -1.6761 | -1.4346 | 0.0024493 | 0.059366 | 1
|  |  | 2.26 | -0.37178 |  | 5.5462 | -1.7048 | 5.3792 | -1.6581 | -1.6545 | -1.4163 | 0.0025305 | 0.058464 | 1
|  |  | 2.28 | -0.36729 |  | 5.564 | -1.6842 | 5.3962 | -1.638 | -1.6331 | -1.3981 | 0.0026104 | 0.057569 | 1
|  |  | 2.3 | -0.36285 |  | 5.5817 | -1.6639 | 5.4131 | -1.6182 | -1.612 | -1.3802 | 0.0026889 | 0.05668 | 1
|  |  | 2.32 | -0.35846 |  | 5.5994 | -1.6437 | 5.43 | -1.5986 | -1.5911 | -1.3624 | 0.0027658 | 0.055798 | 1
|  |  | 2.34 | -0.35411 |  | 5.6171 | -1.6238 | 5.447 | -1.5793 | -1.5705 | -1.3449 | 0.0028411 | 0.054924 | 1
|  |  | 2.36 | -0.34981 |  | 5.6348 | -1.604 | 5.4639 | -1.5601 | -1.55 | -1.3276 | 0.0029147 | 0.054057 | 1
|  |  | 2.38 | -0.34555 |  | 5.6526 | -1.5845 | 5.4808 | -1.5411 | -1.5299 | -1.3104 | 0.0029866 | 0.053197 | 1
|  |  | 2.4 | -0.34134 |  | 5.6703 | -1.5652 | 5.4978 | -1.5223 | -1.5099 | -1.2935 | 0.0030566 | 0.052345 | 1
|  |  | 2.42 | -0.33717 |  | 5.688 | -1.5461 | 5.5147 | -1.5037 | -1.4902 | -1.2768 | 0.0031248 | 0.051501 | 1
|  |  | 2.44 | -0.33304 |  | 5.7057 | -1.5272 | 5.5317 | -1.4853 | -1.4707 | -1.2602 | 0.003191 | 0.050664 | 1
|  |  | 2.46 | -0.32897 |  | 5.7235 | -1.5085 | 5.5486 | -1.4671 | -1.4514 | -1.2439 | 0.0032553 | 0.049836 | 1
|  |  | 2.48 | -0.32493 |  | 5.7412 | -1.49 | 5.5655 | -1.4491 | -1.4324 | -1.2277 | 0.0033175 | 0.049016 | 1
|  |  | 2.5 | -0.32094 |  | 5.7589 | -1.4717 | 5.5825 | -1.4313 | -1.4136 | -1.2118 | 0.0033777 | 0.048205 | 1
|  |  | 2.52 | -0.31699 |  | 5.7766 | -1.4536 | 5.5994 | -1.4137 | -1.3949 | -1.196 | 0.0034358 | 0.047402 | 1
|  |  | 2.54 | -0.31309 |  | 5.7943 | -1.4357 | 5.6163 | -1.3963 | -1.3766 | -1.1804 | 0.0034918 | 0.046607 | 1
|  |  | 2.56 | -0.30922 |  | 5.8121 | -1.4179 | 5.6333 | -1.3791 | -1.3584 | -1.165 | 0.0035457 | 0.045822 | 1
|  |  | 2.58 | -0.3054 |  | 5.8298 | -1.4004 | 5.6502 | -1.362 | -1.3405 | -1.1498 | 0.0035974 | 0.045045 | 1
|  |  | 2.6 | -0.30163 |  | 5.8475 | -1.3831 | 5.6672 | -1.3452 | -1.3227 | -1.1348 | 0.0036469 | 0.044276 | 1
|  |  | 2.62 | -0.29789 |  | 5.8652 | -1.366 | 5.6841 | -1.3285 | -1.3052 | -1.1199 | 0.0036943 | 0.043517 | 1
|  |  | 2.64 | -0.2942 |  | 5.8829 | -1.349 | 5.701 | -1.3121 | -1.2879 | -1.1053 | 0.0037395 | 0.042766 | 1
|  |  | 2.66 | -0.29054 |  | 5.9007 | -1.3323 | 5.718 | -1.2958 | -1.2708 | -1.0908 | 0.0037825 | 0.042024 | 1
|  |  | 2.68 | -0.28693 |  | 5.9184 | -1.3157 | 5.7349 | -1.2796 | -1.2539 | -1.0764 | 0.0038233 | 0.041292 | 1
|  |  | 2.7 | -0.28336 |  | 5.9361 | -1.2993 | 5.7518 | -1.2637 | -1.2372 | -1.0623 | 0.0038619 | 0.040568 | 1
|  |  | 2.72 | -0.27983 |  | 5.9538 | -1.2831 | 5.7688 | -1.248 | -1.2207 | -1.0483 | 0.0038983 | 0.039853 | 1
|  |  | 2.74 | -0.27633 |  | 5.9715 | -1.2671 | 5.7857 | -1.2324 | -1.2044 | -1.0345 | 0.0039325 | 0.039147 | 1
|  |  | 2.76 | -0.27288 |  | 5.9893 | -1.2513 | 5.8027 | -1.217 | -1.1883 | -1.0209 | 0.0039646 | 0.038451 | 1
|  |  | 2.78 | -0.26947 |  | 6.007 | -1.2356 | 5.8196 | -1.2018 | -1.1724 | -1.0074 | 0.0039946 | 0.037763 | 1
|  |  | 2.8 | -0.26609 |  | 6.0247 | -1.2202 | 5.8365 | -1.1867 | -1.1567 | -0.99415 | 0.0040224 | 0.037084 | 1
|  |  | 2.82 | -0.26276 |  | 6.0424 | -1.2049 | 5.8535 | -1.1718 | -1.1412 | -0.98102 | 0.004048 | 0.036415 | 1
|  |  | 2.84 | -0.25946 |  | 6.0601 | -1.1897 | 5.8704 | -1.1571 | -1.1259 | -0.96805 | 0.0040716 | 0.035754 | 1
|  |  | 2.86 | -0.2562 |  | 6.0779 | -1.1748 | 5.8874 | -1.1426 | -1.1108 | -0.95524 | 0.0040931 | 0.035102 | 1
|  |  | 2.88 | -0.25298 |  | 6.0956 | -1.16 | 5.9043 | -1.1282 | -1.0959 | -0.94259 | 0.0041126 | 0.03446 | 1
|  |  | 2.9 | -0.24979 |  | 6.1133 | -1.1454 | 5.9212 | -1.114 | -1.0811 | -0.9301 | 0.0041301 | 0.033826 | 1
|  |  | 2.92 | -0.24664 |  | 6.131 | -1.131 | 5.9382 | -1.1 | -1.0666 | -0.91776 | 0.0041455 | 0.033201 | 1
|  |  | 2.94 | -0.24353 |  | 6.1487 | -1.1167 | 5.9551 | -1.0861 | -1.0522 | -0.90558 | 0.004159 | 0.032585 | 1
|  |  | 2.96 | -0.24045 |  | 6.1665 | -1.1026 | 5.972 | -1.0724 | -1.038 | -0.89355 | 0.0041706 | 0.031978 | 1
|  |  | 2.98 | -0.23741 |  | 6.1842 | -1.0887 | 5.989 | -1.0588 | -1.024 | -0.88167 | 0.0041802 | 0.03138 | 1
|  |  | 3 | -0.23441 |  | 6.2019 | -1.0749 | 6.0059 | -1.0454 | -1.0102 | -0.86994 | 0.004188 | 0.03079 | 1
|  |  | 3.02 | -0.23144 |  | 6.2196 | -1.0613 | 6.0229 | -1.0322 | -0.9965 | -0.85836 | 0.004194 | 0.030209 | 1
|  |  | 3.04 | -0.2285 |  | 6.2373 | -1.0478 | 6.0398 | -1.0191 | -0.98301 | -0.84693 | 0.0041981 | 0.029637 | 1
|  |  | 3.06 | -0.2256 |  | 6.2551 | -1.0345 | 6.0567 | -1.0061 | -0.96969 | -0.83564 | 0.0042005 | 0.029073 | 1
|  |  | 3.08 | -0.22274 |  | 6.2728 | -1.0214 | 6.0737 | -0.99336 | -0.95654 | -0.82449 | 0.0042012 | 0.028518 | 1
|  |  | 3.1 | -0.2199 |  | 6.2905 | -1.0084 | 6.0906 | -0.98073 | -0.94356 | -0.81348 | 0.0042002 | 0.027971 | 1
|  |  | 3.12 | -0.2171 |  | 6.3082 | -0.99553 | 6.1075 | -0.96824 | -0.93075 | -0.80262 | 0.0041975 | 0.027433 | 1
|  |  | 3.14 | -0.21434 |  | 6.3259 | -0.98285 | 6.1245 | -0.95591 | -0.9181 | -0.79189 | 0.0041932 | 0.026903 | 1
|  |  | 3.16 | -0.21161 |  | 6.3437 | -0.97032 | 6.1414 | -0.94372 | -0.90561 | -0.7813 | 0.0041874 | 0.026381 | 1
|  |  | 3.18 | -0.20891 |  | 6.3614 | -0.95793 | 6.1584 | -0.93167 | -0.89328 | -0.77084 | 0.00418 | 0.025867 | 1
|  |  | 3.2 | -0.20624 |  | 6.3791 | -0.9457 | 6.1753 | -0.91977 | -0.88111 | -0.76052 | 0.0041711 | 0.025362 | 1
|  |  | 3.22 | -0.2036 |  | 6.3968 | -0.93361 | 6.1922 | -0.90801 | -0.8691 | -0.75033 | 0.0041608 | 0.024865 | 1
|  |  | 3.24 | -0.20099 |  | 6.4145 | -0.92166 | 6.2092 | -0.8964 | -0.85725 | -0.74027 | 0.004149 | 0.024375 | 1
|  |  | 3.26 | -0.19842 |  | 6.4323 | -0.90986 | 6.2261 | -0.88492 | -0.84555 | -0.73034 | 0.0041359 | 0.023894 | 1
|  |  | 3.28 | -0.19588 |  | 6.45 | -0.8982 | 6.2431 | -0.87357 | -0.834 | -0.72054 | 0.0041215 | 0.02342 | 1
|  |  | 3.3 | -0.19336 |  | 6.4677 | -0.88667 | 6.26 | -0.86237 | -0.8226 | -0.71086 | 0.0041058 | 0.022954 | 1
|  |  | 3.32 | -0.19088 |  | 6.4854 | -0.87529 | 6.2769 | -0.8513 | -0.81135 | -0.70131 | 0.0040888 | 0.022496 | 1
|  |  | 3.34 | -0.18843 |  | 6.5031 | -0.86404 | 6.2939 | -0.84036 | -0.80024 | -0.69188 | 0.0040706 | 0.022046 | 1
|  |  | 3.36 | -0.18601 |  | 6.5209 | -0.85293 | 6.3108 | -0.82955 | -0.78928 | -0.68258 | 0.0040513 | 0.021602 | 1
|  |  | 3.38 | -0.18361 |  | 6.5386 | -0.84196 | 6.3277 | -0.81888 | -0.77847 | -0.67339 | 0.0040308 | 0.021167 | 1
|  |  | 3.4 | -0.18125 |  | 6.5563 | -0.83111 | 6.3447 | -0.80833 | -0.7678 | -0.66432 | 0.0040092 | 0.020739 | 1
|  |  | 3.42 | -0.17891 |  | 6.574 | -0.8204 | 6.3616 | -0.79791 | -0.75726 | -0.65537 | 0.0039866 | 0.020318 | 1
|  |  | 3.44 | -0.1766 |  | 6.5917 | -0.80982 | 6.3786 | -0.78762 | -0.74687 | -0.64654 | 0.003963 | 0.019904 | 1
|  |  | 3.46 | -0.17432 |  | 6.6095 | -0.79937 | 6.3955 | -0.77745 | -0.73661 | -0.63782 | 0.0039385 | 0.019497 | 1
|  |  | 3.48 | -0.17207 |  | 6.6272 | -0.78904 | 6.4124 | -0.76741 | -0.72649 | -0.62922 | 0.0039129 | 0.019097 | 1
|  |  | 3.5 | -0.16985 |  | 6.6449 | -0.77884 | 6.4294 | -0.75749 | -0.7165 | -0.62073 | 0.0038865 | 0.018705 | 1
|  |  | 3.52 | -0.16765 |  | 6.6626 | -0.76876 | 6.4463 | -0.74769 | -0.70664 | -0.61234 | 0.0038593 | 0.018319 | 1
|  |  | 3.54 | -0.16548 |  | 6.6803 | -0.75881 | 6.4632 | -0.73801 | -0.69692 | -0.60407 | 0.0038312 | 0.01794 | 1
|  |  | 3.56 | -0.16334 |  | 6.6981 | -0.74898 | 6.4802 | -0.72845 | -0.68732 | -0.59591 | 0.0038024 | 0.017567 | 1
|  |  | 3.58 | -0.16122 |  | 6.7158 | -0.73927 | 6.4971 | -0.71901 | -0.67785 | -0.58785 | 0.0037728 | 0.017201 | 1
|  |  | 3.6 | -0.15913 |  | 6.7335 | -0.72968 | 6.5141 | -0.70968 | -0.6685 | -0.5799 | 0.0037425 | 0.016842 | 1
|  |  | 3.62 | -0.15706 |  | 6.7512 | -0.72021 | 6.531 | -0.70046 | -0.65928 | -0.57205 | 0.0037116 | 0.016489 | 1
|  |  | 3.64 | -0.15502 |  | 6.769 | -0.71085 | 6.5479 | -0.69136 | -0.65019 | -0.56431 | 0.00368 | 0.016142 | 1
|  |  | 3.66 | -0.15301 |  | 6.7867 | -0.70161 | 6.5649 | -0.68237 | -0.64121 | -0.55667 | 0.0036478 | 0.015802 | 1
|  |  | 3.68 | -0.15101 |  | 6.8044 | -0.69248 | 6.5818 | -0.6735 | -0.63235 | -0.54913 | 0.003615 | 0.015468 | 1
|  |  | 3.7 | -0.14905 |  | 6.8221 | -0.68346 | 6.5987 | -0.66473 | -0.62362 | -0.54168 | 0.0035817 | 0.01514 | 1
|  |  | 3.72 | -0.14711 |  | 6.8398 | -0.67456 | 6.6157 | -0.65607 | -0.615 | -0.53434 | 0.0035479 | 0.014818 | 1
|  |  | 3.74 | -0.14519 |  | 6.8576 | -0.66577 | 6.6326 | -0.64752 | -0.60649 | -0.52709 | 0.0035136 | 0.014502 | 1
|  |  | 3.76 | -0.1433 |  | 6.8753 | -0.65708 | 6.6496 | -0.63907 | -0.5981 | -0.51994 | 0.0034789 | 0.014192 | 1
|  |  | 3.78 | -0.14143 |  | 6.893 | -0.6485 | 6.6665 | -0.63073 | -0.58982 | -0.51288 | 0.0034438 | 0.013887 | 1
|  |  | 3.8 | -0.13958 |  | 6.9107 | -0.64003 | 6.6834 | -0.62249 | -0.58165 | -0.50592 | 0.0034083 | 0.013589 | 1
|  |  | 3.82 | -0.13775 |  | 6.9284 | -0.63167 | 6.7004 | -0.61435 | -0.5736 | -0.49905 | 0.0033725 | 0.013295 | 1
|  |  | 3.84 | -0.13595 |  | 6.9462 | -0.62341 | 6.7173 | -0.60632 | -0.56565 | -0.49227 | 0.0033363 | 0.013008 | 1
|  |  | 3.86 | -0.13417 |  | 6.9639 | -0.61525 | 6.7343 | -0.59838 | -0.5578 | -0.48558 | 0.0032999 | 0.012726 | 1
|  |  | 3.88 | -0.13242 |  | 6.9816 | -0.60719 | 6.7512 | -0.59055 | -0.55007 | -0.47897 | 0.0032632 | 0.012449 | 1
|  |  | 3.9 | -0.13068 |  | 6.9993 | -0.59924 | 6.7681 | -0.58281 | -0.54244 | -0.47246 | 0.0032262 | 0.012177 | 1
|  |  | 3.92 | -0.12897 |  | 7.017 | -0.59138 | 6.7851 | -0.57517 | -0.53491 | -0.46603 | 0.0031891 | 0.011911 | 1
|  |  | 3.94 | -0.12728 |  | 7.0348 | -0.58362 | 6.802 | -0.56762 | -0.52748 | -0.45969 | 0.0031517 | 0.011649 | 1
|  |  | 3.96 | -0.1256 |  | 7.0525 | -0.57596 | 6.8189 | -0.56017 | -0.52015 | -0.45343 | 0.0031142 | 0.011393 | 1
|  |  | 3.98 | -0.12395 |  | 7.0702 | -0.56839 | 6.8359 | -0.55281 | -0.51293 | -0.44726 | 0.0030765 | 0.011142 | 1
|  |  | 4 | -0.12233 |  | 7.0879 | -0.56092 | 6.8528 | -0.54555 | -0.5058 | -0.44116 | 0.0030388 | 0.010895 | 1
|  |  | 4.02 | -0.12072 |  | 7.1056 | -0.55354 | 6.8698 | -0.53837 | -0.49876 | -0.43515 | 0.0030009 | 0.010654 | 1
|  |  | 4.04 | -0.11913 |  | 7.1234 | -0.54626 | 6.8867 | -0.53129 | -0.49183 | -0.42922 | 0.002963 | 0.010417 | 1
|  |  | 4.06 | -0.11756 |  | 7.1411 | -0.53907 | 6.9036 | -0.52429 | -0.48498 | -0.42337 | 0.002925 | 0.010185 | 1
|  |  | 4.08 | -0.11601 |  | 7.1588 | -0.53196 | 6.9206 | -0.51738 | -0.47823 | -0.4176 | 0.002887 | 0.0099569 | 1
|  |  | 4.1 | -0.11448 |  | 7.1765 | -0.52495 | 6.9375 | -0.51056 | -0.47158 | -0.4119 | 0.002849 | 0.0097338 | 1
|  |  | 4.12 | -0.11297 |  | 7.1942 | -0.51803 | 6.9544 | -0.50383 | -0.46501 | -0.40628 | 0.002811 | 0.0095151 | 1
|  |  | 4.14 | -0.11148 |  | 7.212 | -0.51119 | 6.9714 | -0.49718 | -0.45853 | -0.40074 | 0.002773 | 0.0093007 | 1
|  |  | 4.16 | -0.11001 |  | 7.2297 | -0.50444 | 6.9883 | -0.49061 | -0.45214 | -0.39527 | 0.0027351 | 0.0090907 | 1
|  |  | 4.18 | -0.10855 |  | 7.2474 | -0.49777 | 7.0053 | -0.48413 | -0.44584 | -0.38987 | 0.0026972 | 0.0088848 | 1
|  |  | 4.2 | -0.10712 |  | 7.2651 | -0.49119 | 7.0222 | -0.47773 | -0.43962 | -0.38454 | 0.0026594 | 0.0086831 | 1
|  |  | 4.22 | -0.1057 |  | 7.2828 | -0.48469 | 7.0391 | -0.47141 | -0.43349 | -0.37929 | 0.0026217 | 0.0084855 | 1
|  |  | 4.24 | -0.1043 |  | 7.3006 | -0.47828 | 7.0561 | -0.46517 | -0.42744 | -0.37411 | 0.0025841 | 0.0082918 | 1
|  |  | 4.26 | -0.10292 |  | 7.3183 | -0.47194 | 7.073 | -0.45901 | -0.42148 | -0.36899 | 0.0025467 | 0.0081022 | 1
|  |  | 4.28 | -0.10156 |  | 7.336 | -0.46569 | 7.09 | -0.45292 | -0.41559 | -0.36395 | 0.0025094 | 0.0079164 | 1
|  |  | 4.3 | -0.10021 |  | 7.3537 | -0.45951 | 7.1069 | -0.44692 | -0.40979 | -0.35897 | 0.0024723 | 0.0077344 | 1
|  |  | 4.32 | -0.098881 |  | 7.3714 | -0.45342 | 7.1238 | -0.44099 | -0.40407 | -0.35406 | 0.0024353 | 0.0075561 | 1
|  |  | 4.34 | -0.097568 |  | 7.3892 | -0.4474 | 7.1408 | -0.43513 | -0.39842 | -0.34922 | 0.0023985 | 0.0073815 | 1
|  |  | 4.36 | -0.096272 |  | 7.4069 | -0.44146 | 7.1577 | -0.42936 | -0.39286 | -0.34444 | 0.0023619 | 0.0072105 | 1
|  |  | 4.38 | -0.094993 |  | 7.4246 | -0.43559 | 7.1746 | -0.42365 | -0.38737 | -0.33973 | 0.0023255 | 0.0070431 | 1
|  |  | 4.4 | -0.09373 |  | 7.4423 | -0.4298 | 7.1916 | -0.41802 | -0.38195 | -0.33508 | 0.0022893 | 0.0068792 | 1
|  |  | 4.42 | -0.092483 |  | 7.46 | -0.42408 | 7.2085 | -0.41246 | -0.37661 | -0.33049 | 0.0022534 | 0.0067187 | 1
|  |  | 4.44 | -0.091252 |  | 7.4778 | -0.41844 | 7.2255 | -0.40696 | -0.37134 | -0.32596 | 0.0022177 | 0.0065615 | 1
|  |  | 4.46 | -0.090037 |  | 7.4955 | -0.41286 | 7.2424 | -0.40154 | -0.36615 | -0.3215 | 0.0021822 | 0.0064077 | 1
|  |  | 4.48 | -0.088837 |  | 7.5132 | -0.40736 | 7.2593 | -0.39619 | -0.36102 | -0.31709 | 0.002147 | 0.0062571 | 1
|  |  | 4.5 | -0.087652 |  | 7.5309 | -0.40193 | 7.2763 | -0.39091 | -0.35597 | -0.31275 | 0.0021121 | 0.0061097 | 1
|  |  | 4.52 | -0.086483 |  | 7.5486 | -0.39657 | 7.2932 | -0.3857 | -0.35099 | -0.30846 | 0.0020775 | 0.0059654 | 1
|  |  | 4.54 | -0.085329 |  | 7.5664 | -0.39127 | 7.3101 | -0.38055 | -0.34607 | -0.30423 | 0.0020431 | 0.0058242 | 1
|  |  | 4.56 | -0.084189 |  | 7.5841 | -0.38605 | 7.3271 | -0.37547 | -0.34123 | -0.30006 | 0.002009 | 0.005686 | 1
|  |  | 4.58 | -0.083064 |  | 7.6018 | -0.38089 | 7.344 | -0.37045 | -0.33645 | -0.29595 | 0.0019752 | 0.0055508 | 1
|  |  | 4.6 | -0.081954 |  | 7.6195 | -0.3758 | 7.361 | -0.3655 | -0.33173 | -0.29189 | 0.0019417 | 0.0054184 | 1
|  |  | 4.62 | -0.080858 |  | 7.6372 | -0.37077 | 7.3779 | -0.36061 | -0.32709 | -0.28788 | 0.0019086 | 0.0052889 | 1
|  |  | 4.64 | -0.079776 |  | 7.655 | -0.36581 | 7.3948 | -0.35578 | -0.3225 | -0.28393 | 0.0018757 | 0.0051623 | 1
|  |  | 4.66 | -0.078707 |  | 7.6727 | -0.36091 | 7.4118 | -0.35102 | -0.31798 | -0.28004 | 0.0018432 | 0.0050383 | 1
|  |  | 4.68 | -0.077653 |  | 7.6904 | -0.35608 | 7.4287 | -0.34632 | -0.31352 | -0.27619 | 0.001811 | 0.0049171 | 1
|  |  | 4.7 | -0.076612 |  | 7.7081 | -0.3513 | 7.4456 | -0.34167 | -0.30912 | -0.2724 | 0.0017791 | 0.0047985 | 1
|  |  | 4.72 | -0.075585 |  | 7.7258 | -0.34659 | 7.4626 | -0.33709 | -0.30479 | -0.26866 | 0.0017476 | 0.0046825 | 1
|  |  | 4.74 | -0.07457 |  | 7.7436 | -0.34194 | 7.4795 | -0.33257 | -0.30051 | -0.26497 | 0.0017164 | 0.004569 | 1
|  |  | 4.76 | -0.073569 |  | 7.7613 | -0.33735 | 7.4965 | -0.3281 | -0.2963 | -0.26134 | 0.0016855 | 0.004458 | 1
|  |  | 4.78 | -0.072581 |  | 7.779 | -0.33282 | 7.5134 | -0.3237 | -0.29214 | -0.25775 | 0.001655 | 0.0043495 | 1
|  |  | 4.8 | -0.071606 |  | 7.7967 | -0.32835 | 7.5303 | -0.31935 | -0.28804 | -0.25421 | 0.0016249 | 0.0042434 | 1
|  |  | 4.82 | -0.070643 |  | 7.8145 | -0.32393 | 7.5473 | -0.31505 | -0.28399 | -0.25071 | 0.0015951 | 0.0041396 | 1
|  |  | 4.84 | -0.069692 |  | 7.8322 | -0.31957 | 7.5642 | -0.31081 | -0.28001 | -0.24727 | 0.0015656 | 0.0040382 | 1
|  |  | 4.86 | -0.068754 |  | 7.8499 | -0.31527 | 7.5812 | -0.30663 | -0.27607 | -0.24387 | 0.0015365 | 0.003939 | 1
|  |  | 4.88 | -0.067828 |  | 7.8676 | -0.31103 | 7.5981 | -0.3025 | -0.2722 | -0.24052 | 0.0015078 | 0.003842 | 1
|  |  | 4.9 | -0.066914 |  | 7.8853 | -0.30684 | 7.615 | -0.29843 | -0.26837 | -0.23721 | 0.0014794 | 0.0037472 | 1
|  |  | 4.92 | -0.066012 |  | 7.9031 | -0.3027 | 7.632 | -0.2944 | -0.2646 | -0.23395 | 0.0014514 | 0.0036545 | 1
|  |  | 4.94 | -0.065122 |  | 7.9208 | -0.29862 | 7.6489 | -0.29043 | -0.26088 | -0.23073 | 0.0014238 | 0.0035639 | 1
|  |  | 4.96 | -0.064243 |  | 7.9385 | -0.29459 | 7.6658 | -0.28651 | -0.25722 | -0.22756 | 0.0013965 | 0.0034754 | 1
|  |  | 4.98 | -0.063376 |  | 7.9562 | -0.29061 | 7.6828 | -0.28264 | -0.2536 | -0.22443 | 0.0013695 | 0.0033888 | 1
|  |  | 5 | -0.06252 |  | 7.9739 | -0.28668 | 7.6997 | -0.27883 | -0.25004 | -0.22134 | 0.001343 | 0.0033043 | 1
|  |  | 5.02 | -0.061675 |  | 7.9917 | -0.28281 | 7.7167 | -0.27506 | -0.24652 | -0.2183 | 0.0013168 | 0.0032216 | 1
|  |  | 5.04 | -0.060841 |  | 8.0094 | -0.27899 | 7.7336 | -0.27134 | -0.24306 | -0.21529 | 0.0012909 | 0.0031409 | 1
|  |  | 5.06 | -0.060018 |  | 8.0271 | -0.27521 | 7.7505 | -0.26767 | -0.23964 | -0.21233 | 0.0012655 | 0.003062 | 1
|  |  | 5.08 | -0.059205 |  | 8.0448 | -0.27149 | 7.7675 | -0.26404 | -0.23627 | -0.20941 | 0.0012404 | 0.0029849 | 1
|  |  | 5.1 | -0.058403 |  | 8.0625 | -0.26781 | 7.7844 | -0.26047 | -0.23294 | -0.20653 | 0.0012156 | 0.0029096 | 1
|  |  | 5.12 | -0.057612 |  | 8.0803 | -0.26418 | 7.8013 | -0.25694 | -0.22967 | -0.20368 | 0.0011912 | 0.002836 | 1
|  |  | 5.14 | -0.056831 |  | 8.098 | -0.2606 | 7.8183 | -0.25345 | -0.22643 | -0.20088 | 0.0011672 | 0.0027641 | 1
|  |  | 5.16 | -0.05606 |  | 8.1157 | -0.25706 | 7.8352 | -0.25002 | -0.22325 | -0.19811 | 0.0011435 | 0.0026939 | 1
|  |  | 5.18 | -0.055299 |  | 8.1334 | -0.25358 | 7.8522 | -0.24662 | -0.22011 | -0.19539 | 0.0011202 | 0.0026254 | 1
|  |  | 5.2 | -0.054549 |  | 8.1511 | -0.25013 | 7.8691 | -0.24328 | -0.21701 | -0.1927 | 0.0010973 | 0.0025584 | 1
|  |  | 5.22 | -0.053808 |  | 8.1689 | -0.24673 | 7.886 | -0.23997 | -0.21395 | -0.19004 | 0.0010747 | 0.002493 | 1
|  |  | 5.24 | -0.053076 |  | 8.1866 | -0.24338 | 7.903 | -0.23671 | -0.21094 | -0.18742 | 0.0010524 | 0.0024291 | 1
|  |  | 5.26 | -0.052355 |  | 8.2043 | -0.24007 | 7.9199 | -0.23349 | -0.20797 | -0.18484 | 0.0010306 | 0.0023667 | 1
|  |  | 5.28 | -0.051642 |  | 8.222 | -0.23681 | 7.9369 | -0.23031 | -0.20504 | -0.1823 | 0.001009 | 0.0023058 | 1
|  |  | 5.3 | -0.050939 |  | 8.2397 | -0.23358 | 7.9538 | -0.22718 | -0.20215 | -0.17978 | 0.00098781 | 0.0022464 | 1
|  |  | 5.32 | -0.050246 |  | 8.2575 | -0.2304 | 7.9707 | -0.22409 | -0.19931 | -0.17731 | 0.00096696 | 0.0021883 | 1
|  |  | 5.34 | -0.049561 |  | 8.2752 | -0.22726 | 7.9877 | -0.22103 | -0.1965 | -0.17486 | 0.00094645 | 0.0021317 | 1
|  |  | 5.36 | -0.048886 |  | 8.2929 | -0.22416 | 8.0046 | -0.21802 | -0.19373 | -0.17245 | 0.00092628 | 0.0020763 | 1
|  |  | 5.38 | -0.048219 |  | 8.3106 | -0.22111 | 8.0215 | -0.21505 | -0.191 | -0.17008 | 0.00090644 | 0.0020223 | 1
|  |  | 5.4 | -0.047561 |  | 8.3283 | -0.21809 | 8.0385 | -0.21211 | -0.18831 | -0.16773 | 0.00088694 | 0.0019696 | 1
|  |  | 5.42 | -0.046912 |  | 8.3461 | -0.21511 | 8.0554 | -0.20922 | -0.18565 | -0.16542 | 0.00086778 | 0.0019182 | 1
|  |  | 5.44 | -0.046271 |  | 8.3638 | -0.21217 | 8.0724 | -0.20636 | -0.18304 | -0.16314 | 0.00084893 | 0.001868 | 1
|  |  | 5.46 | -0.045638 |  | 8.3815 | -0.20928 | 8.0893 | -0.20354 | -0.18046 | -0.16089 | 0.00083042 | 0.001819 | 1
|  |  | 5.48 | -0.045015 |  | 8.3992 | -0.20641 | 8.1062 | -0.20076 | -0.17791 | -0.15867 | 0.00081223 | 0.0017712 | 1
|  |  | 5.5 | -0.044399 |  | 8.4169 | -0.20359 | 8.1232 | -0.19801 | -0.17541 | -0.15648 | 0.00079436 | 0.0017245 | 1
|  |  | 5.52 | -0.043791 |  | 8.4347 | -0.2008 | 8.1401 | -0.1953 | -0.17293 | -0.15432 | 0.0007768 | 0.001679 | 1
|  |  | 5.54 | -0.043192 |  | 8.4524 | -0.19805 | 8.157 | -0.19263 | -0.17049 | -0.1522 | 0.00075956 | 0.0016346 | 1
|  |  | 5.56 | -0.0426 |  | 8.4701 | -0.19534 | 8.174 | -0.18999 | -0.16809 | -0.1501 | 0.00074262 | 0.0015912 | 1
|  |  | 5.58 | -0.042016 |  | 8.4878 | -0.19266 | 8.1909 | -0.18738 | -0.16572 | -0.14803 | 0.000726 | 0.001549 | 1
|  |  | 5.6 | -0.04144 |  | 8.5055 | -0.19002 | 8.2079 | -0.18481 | -0.16338 | -0.14598 | 0.00070967 | 0.0015077 | 1
|  |  | 5.62 | -0.040871 |  | 8.5233 | -0.18742 | 8.2248 | -0.18228 | -0.16108 | -0.14397 | 0.00069365 | 0.0014675 | 1
|  |  | 5.64 | -0.04031 |  | 8.541 | -0.18484 | 8.2417 | -0.17978 | -0.15881 | -0.14198 | 0.00067792 | 0.0014283 | 1
|  |  | 5.66 | -0.039757 |  | 8.5587 | -0.1823 | 8.2587 | -0.17731 | -0.15657 | -0.14002 | 0.00066249 | 0.00139 | 1
|  |  | 5.68 | -0.03921 |  | 8.5764 | -0.1798 | 8.2756 | -0.17487 | -0.15436 | -0.13809 | 0.00064735 | 0.0013527 | 1
|  |  | 5.7 | -0.038671 |  | 8.5941 | -0.17733 | 8.2925 | -0.17247 | -0.15218 | -0.13619 | 0.00063249 | 0.0013163 | 1
|  |  | 5.72 | -0.03814 |  | 8.6119 | -0.17489 | 8.3095 | -0.17009 | -0.15003 | -0.13431 | 0.00061791 | 0.0012808 | 1
|  |  | 5.74 | -0.037615 |  | 8.6296 | -0.17248 | 8.3264 | -0.16775 | -0.14791 | -0.13245 | 0.00060362 | 0.0012462 | 1
|  |  | 5.76 | -0.037097 |  | 8.6473 | -0.17011 | 8.3434 | -0.16544 | -0.14583 | -0.13062 | 0.0005896 | 0.0012125 | 1
|  |  | 5.78 | -0.036586 |  | 8.665 | -0.16776 | 8.3603 | -0.16317 | -0.14377 | -0.12882 | 0.00057585 | 0.0011796 | 1
|  |  | 5.8 | -0.036082 |  | 8.6827 | -0.16545 | 8.3772 | -0.16092 | -0.14174 | -0.12704 | 0.00056237 | 0.0011475 | 1
|  |  | 5.82 | -0.035584 |  | 8.7005 | -0.16317 | 8.3942 | -0.1587 | -0.13974 | -0.12529 | 0.00054915 | 0.0011162 | 1
|  |  | 5.84 | -0.035093 |  | 8.7182 | -0.16092 | 8.4111 | -0.15651 | -0.13777 | -0.12356 | 0.0005362 | 0.0010858 | 1
|  |  | 5.86 | -0.034609 |  | 8.7359 | -0.1587 | 8.4281 | -0.15435 | -0.13582 | -0.12185 | 0.0005235 | 0.0010561 | 1
|  |  | 5.88 | -0.034131 |  | 8.7536 | -0.15651 | 8.445 | -0.15222 | -0.1339 | -0.12017 | 0.00051106 | 0.0010271 | 1
|  |  | 5.9 | -0.03366 |  | 8.7713 | -0.15435 | 8.4619 | -0.15012 | -0.13201 | -0.11851 | 0.00049886 | 0.0009989 | 1
|  |  | 5.92 | -0.033195 |  | 8.7891 | -0.15221 | 8.4789 | -0.14804 | -0.13015 | -0.11687 | 0.00048691 | 0.0009714 | 1
|  |  | 5.94 | -0.032736 |  | 8.8068 | -0.15011 | 8.4958 | -0.14599 | -0.12831 | -0.11526 | 0.00047521 | 0.0009446 | 1
|  |  | 5.96 | -0.032283 |  | 8.8245 | -0.14803 | 8.5127 | -0.14397 | -0.1265 | -0.11367 | 0.00046375 | 0.00091849 | 1
|  |  | 5.98 | -0.031836 |  | 8.8422 | -0.14598 | 8.5297 | -0.14198 | -0.12471 | -0.1121 | 0.00045252 | 0.00089305 | 1
|  |  | 6 | -0.031395 |  | 8.86 | -0.14396 | 8.5466 | -0.14002 | -0.12295 | -0.11055 | 0.00044152 | 0.00086826 | 1
|  |  | 6.02 | -0.03096 |  | 8.8777 | -0.14197 | 8.5636 | -0.13808 | -0.12121 | -0.10902 | 0.00043075 | 0.00084411 | 1
|  |  | 6.04 | -0.030531 |  | 8.8954 | -0.14 | 8.5805 | -0.13616 | -0.1195 | -0.10752 | 0.00042021 | 0.00082058 | 1
|  |  | 6.06 | -0.030108 |  | 8.9131 | -0.13806 | 8.5974 | -0.13427 | -0.11781 | -0.10603 | 0.00040989 | 0.00079766 | 1
|  |  | 6.08 | -0.02969 |  | 8.9308 | -0.13614 | 8.6144 | -0.13241 | -0.11615 | -0.10457 | 0.00039978 | 0.00077534 | 1
|  |  | 6.1 | -0.029278 |  | 8.9486 | -0.13425 | 8.6313 | -0.13057 | -0.11451 | -0.10312 | 0.0003899 | 0.00075359 | 1
|  |  | 6.12 | -0.028871 |  | 8.9663 | -0.13239 | 8.6482 | -0.12876 | -0.11289 | -0.1017 | 0.00038022 | 0.00073241 | 1
|  |  | 6.14 | -0.02847 |  | 8.984 | -0.13055 | 8.6652 | -0.12697 | -0.11129 | -0.10029 | 0.00037075 | 0.00071179 | 1
|  |  | 6.16 | -0.028074 |  | 9.0017 | -0.12873 | 8.6821 | -0.12521 | -0.10972 | -0.098905 | 0.00036148 | 0.0006917 | 1
|  |  | 6.18 | -0.027684 |  | 9.0194 | -0.12694 | 8.6991 | -0.12346 | -0.10817 | -0.097538 | 0.00035242 | 0.00067214 | 1
|  |  | 6.2 | -0.027299 |  | 9.0372 | -0.12518 | 8.716 | -0.12175 | -0.10664 | -0.09619 | 0.00034355 | 0.00065309 | 1
|  |  | 6.22 | -0.026919 |  | 9.0549 | -0.12343 | 8.7329 | -0.12005 | -0.10514 | -0.094861 | 0.00033487 | 0.00063455 | 1
|  |  | 6.24 | -0.026544 |  | 9.0726 | -0.12172 | 8.7499 | -0.11838 | -0.10365 | -0.09355 | 0.00032639 | 0.00061649 | 1
|  |  | 6.26 | -0.026174 |  | 9.0903 | -0.12002 | 8.7668 | -0.11673 | -0.10218 | -0.092257 | 0.00031809 | 0.00059891 | 1
|  |  | 6.28 | -0.025809 |  | 9.108 | -0.11835 | 8.7838 | -0.1151 | -0.10074 | -0.090982 | 0.00030998 | 0.0005818 | 1
|  |  | 6.3 | -0.025449 |  | 9.1258 | -0.1167 | 8.8007 | -0.1135 | -0.099316 | -0.089724 | 0.00030205 | 0.00056514 | 1
|  |  | 6.32 | -0.025094 |  | 9.1435 | -0.11507 | 8.8176 | -0.11191 | -0.097912 | -0.088484 | 0.00029429 | 0.00054892 | 1
|  |  | 6.34 | -0.024743 |  | 9.1612 | -0.11346 | 8.8346 | -0.11035 | -0.096528 | -0.087261 | 0.00028671 | 0.00053314 | 1
|  |  | 6.36 | -0.024398 |  | 9.1789 | -0.11188 | 8.8515 | -0.10881 | -0.095164 | -0.086054 | 0.0002793 | 0.00051778 | 1
|  |  | 6.38 | -0.024057 |  | 9.1966 | -0.11031 | 8.8684 | -0.10729 | -0.093818 | -0.084865 | 0.00027206 | 0.00050283 | 1
|  |  | 6.4 | -0.02372 |  | 9.2144 | -0.10877 | 8.8854 | -0.10579 | -0.092492 | -0.083691 | 0.00026499 | 0.00048829 | 1
|  |  | 6.42 | -0.023389 |  | 9.2321 | -0.10725 | 8.9023 | -0.10431 | -0.091184 | -0.082534 | 0.00025807 | 0.00047413 | 1
|  |  | 6.44 | -0.023061 |  | 9.2498 | -0.10575 | 8.9193 | -0.10285 | -0.089895 | -0.081393 | 0.00025132 | 0.00046036 | 1
|  |  | 6.46 | -0.022738 |  | 9.2675 | -0.10427 | 8.9362 | -0.10141 | -0.088624 | -0.080268 | 0.00024472 | 0.00044695 | 1
|  |  | 6.48 | -0.02242 |  | 9.2852 | -0.10281 | 8.9531 | -0.099988 | -0.08737 | -0.079158 | 0.00023827 | 0.00043391 | 1
|  |  | 6.5 | -0.022106 |  | 9.303 | -0.10137 | 8.9701 | -0.098587 | -0.086135 | -0.078063 | 0.00023198 | 0.00042123 | 1
|  |  | 6.52 | -0.021796 |  | 9.3207 | -0.099944 | 8.987 | -0.097205 | -0.084917 | -0.076984 | 0.00022583 | 0.00040889 | 1
|  |  | 6.54 | -0.02149 |  | 9.3384 | -0.098542 | 9.0039 | -0.095841 | -0.083716 | -0.075919 | 0.00021982 | 0.00039689 | 1
|  |  | 6.56 | -0.021188 |  | 9.3561 | -0.097159 | 9.0209 | -0.094496 | -0.082532 | -0.074869 | 0.00021396 | 0.00038521 | 1
|  |  | 6.58 | -0.020891 |  | 9.3738 | -0.095795 | 9.0378 | -0.093169 | -0.081365 | -0.073834 | 0.00020824 | 0.00037386 | 1
|  |  | 6.6 | -0.020597 |  | 9.3916 | -0.094449 | 9.0548 | -0.09186 | -0.080214 | -0.072812 | 0.00020265 | 0.00036281 | 1
|  |  | 6.62 | -0.020308 |  | 9.4093 | -0.093122 | 9.0717 | -0.090569 | -0.079079 | -0.071805 | 0.00019719 | 0.00035207 | 1
|  |  | 6.64 | -0.020022 |  | 9.427 | -0.091812 | 9.0886 | -0.089295 | -0.077961 | -0.070812 | 0.00019187 | 0.00034163 | 1
|  |  | 6.66 | -0.019741 |  | 9.4447 | -0.090521 | 9.1056 | -0.088039 | -0.076858 | -0.069833 | 0.00018667 | 0.00033147 | 1
|  |  | 6.68 | -0.019463 |  | 9.4624 | -0.089247 | 9.1225 | -0.0868 | -0.075771 | -0.068867 | 0.0001816 | 0.0003216 | 1
|  |  | 6.7 | -0.019189 |  | 9.4802 | -0.08799 | 9.1394 | -0.085578 | -0.074699 | -0.067914 | 0.00017665 | 0.000312 | 1
|  |  | 6.72 | -0.018918 |  | 9.4979 | -0.08675 | 9.1564 | -0.084372 | -0.073642 | -0.066975 | 0.00017182 | 0.00030267 | 1
|  |  | 6.74 | -0.018652 |  | 9.5156 | -0.085527 | 9.1733 | -0.083183 | -0.0726 | -0.066048 | 0.00016711 | 0.00029359 | 1
|  |  | 6.76 | -0.018389 |  | 9.5333 | -0.084321 | 9.1903 | -0.08201 | -0.071573 | -0.065135 | 0.00016252 | 0.00028477 | 1
|  |  | 6.78 | -0.018129 |  | 9.551 | -0.083132 | 9.2072 | -0.080853 | -0.070561 | -0.064234 | 0.00015803 | 0.0002762 | 1
|  |  | 6.8 | -0.017873 |  | 9.5688 | -0.081958 | 9.2241 | -0.079712 | -0.069562 | -0.063345 | 0.00015366 | 0.00026787 | 1
|  |  | 6.82 | -0.017621 |  | 9.5865 | -0.080801 | 9.2411 | -0.078586 | -0.068578 | -0.062469 | 0.0001494 | 0.00025977 | 1
|  |  | 6.84 | -0.017372 |  | 9.6042 | -0.079659 | 9.258 | -0.077476 | -0.067608 | -0.061604 | 0.00014524 | 0.0002519 | 1
|  |  | 6.86 | -0.017126 |  | 9.6219 | -0.078533 | 9.275 | -0.076381 | -0.066651 | -0.060752 | 0.00014119 | 0.00024425 | 1
|  |  | 6.88 | -0.016884 |  | 9.6396 | -0.077423 | 9.2919 | -0.0753 | -0.065708 | -0.059911 | 0.00013724 | 0.00023682 | 1
|  |  | 6.9 | -0.016645 |  | 9.6574 | -0.076327 | 9.3088 | -0.074235 | -0.064778 | -0.059082 | 0.00013339 | 0.0002296 | 1
|  |  | 6.92 | -0.01641 |  | 9.6751 | -0.075247 | 9.3258 | -0.073184 | -0.063861 | -0.058265 | 0.00012963 | 0.00022259 | 1
|  |  | 6.94 | -0.016177 |  | 9.6928 | -0.074181 | 9.3427 | -0.072148 | -0.062958 | -0.057459 | 0.00012597 | 0.00021577 | 1
|  |  | 6.96 | -0.015948 |  | 9.7105 | -0.07313 | 9.3596 | -0.071126 | -0.062067 | -0.056664 | 0.0001224 | 0.00020915 | 1
|  |  | 6.98 | -0.015722 |  | 9.7282 | -0.072094 | 9.3766 | -0.070118 | -0.061188 | -0.05588 | 0.00011893 | 0.00020272 | 1
|  |  | 7 | -0.015499 |  | 9.746 | -0.071071 | 9.3935 | -0.069123 | -0.060322 | -0.055106 | 0.00011554 | 0.00019647 | 1
|  |  | 7.02 | -0.015279 |  | 9.7637 | -0.070063 | 9.4105 | -0.068142 | -0.059469 | -0.054344 | 0.00011224 | 0.0001904 | 1
|  |  | 7.04 | -0.015062 |  | 9.7814 | -0.069069 | 9.4274 | -0.067175 | -0.058627 | -0.053592 | 0.00010902 | 0.00018451 | 1
|  |  | 7.06 | -0.014848 |  | 9.7991 | -0.068088 | 9.4443 | -0.066221 | -0.057797 | -0.05285 | 0.00010589 | 0.00017879 | 1
|  |  | 7.08 | -0.014638 |  | 9.8169 | -0.06712 | 9.4613 | -0.06528 | -0.056979 | -0.052119 | 0.00010284 | 0.00017323 | 1
|  |  | 7.1 | -0.014429 |  | 9.8346 | -0.066166 | 9.4782 | -0.064352 | -0.056173 | -0.051397 | 9.9867e-05 | 0.00016783 | 1
|  |  | 7.12 | -0.014224 |  | 9.8523 | -0.065225 | 9.4951 | -0.063437 | -0.055378 | -0.050686 | 9.6973e-05 | 0.00016259 | 1
|  |  | 7.14 | -0.014022 |  | 9.87 | -0.064297 | 9.5121 | -0.062535 | -0.054594 | -0.049985 | 9.4155e-05 | 0.00015751 | 1
|  |  | 7.16 | -0.013822 |  | 9.8877 | -0.063382 | 9.529 | -0.061645 | -0.053821 | -0.049293 | 9.1411e-05 | 0.00015257 | 1
|  |  | 7.18 | -0.013625 |  | 9.9055 | -0.062479 | 9.546 | -0.060767 | -0.053059 | -0.04861 | 8.8739e-05 | 0.00014777 | 1
|  |  | 7.2 | -0.013431 |  | 9.9232 | -0.061589 | 9.5629 | -0.059901 | -0.052308 | -0.047938 | 8.6137e-05 | 0.00014312 | 1
|  |  | 7.22 | -0.01324 |  | 9.9409 | -0.060711 | 9.5798 | -0.059047 | -0.051568 | -0.047274 | 8.3605e-05 | 0.0001386 | 1
|  |  | 7.24 | -0.013051 |  | 9.9586 | -0.059846 | 9.5968 | -0.058205 | -0.050838 | -0.04662 | 8.1141e-05 | 0.00013422 | 1
|  |  | 7.26 | -0.012865 |  | 9.9763 | -0.058992 | 9.6137 | -0.057375 | -0.050118 | -0.045975 | 7.8742e-05 | 0.00012996 | 1
|  |  | 7.28 | -0.012681 |  | 9.9941 | -0.05815 | 9.6307 | -0.056556 | -0.049409 | -0.045338 | 7.6407e-05 | 0.00012583 | 1
|  |  | 7.3 | -0.0125 |  | 10.0118 | -0.057319 | 9.6476 | -0.055748 | -0.048709 | -0.044711 | 7.4135e-05 | 0.00012182 | 1
|  |  | 7.32 | -0.012322 |  | 10.0295 | -0.0565 | 9.6645 | -0.054952 | -0.04802 | -0.044092 | 7.1925e-05 | 0.00011794 | 1
|  |  | 7.34 | -0.012145 |  | 10.0472 | -0.055693 | 9.6815 | -0.054166 | -0.04734 | -0.043481 | 6.9774e-05 | 0.00011416 | 1
|  |  | 7.36 | -0.011972 |  | 10.0649 | -0.054896 | 9.6984 | -0.053391 | -0.046669 | -0.042879 | 6.7682e-05 | 0.0001105 | 1
|  |  | 7.38 | -0.0118 |  | 10.0827 | -0.054111 | 9.7153 | -0.052628 | -0.046009 | -0.042286 | 6.5646e-05 | 0.00010695 | 1
|  |  | 7.4 | -0.011632 |  | 10.1004 | -0.053336 | 9.7323 | -0.051874 | -0.045357 | -0.0417 | 6.3667e-05 | 0.00010351 | 1
|  |  | 7.42 | -0.011465 |  | 10.1181 | -0.052573 | 9.7492 | -0.051132 | -0.044715 | -0.041123 | 6.1741e-05 | 0.00010017 | 1
|  |  | 7.44 | -0.011301 |  | 10.1358 | -0.051819 | 9.7662 | -0.050399 | -0.044082 | -0.040554 | 5.9869e-05 | 9.6926e-05 | 1
|  |  | 7.46 | -0.011139 |  | 10.1535 | -0.051077 | 9.7831 | -0.049677 | -0.043458 | -0.039992 | 5.8048e-05 | 9.3783e-05 | 1
|  |  | 7.48 | -0.010979 |  | 10.1713 | -0.050344 | 9.8 | -0.048964 | -0.042843 | -0.039439 | 5.6278e-05 | 9.0735e-05 | 1
|  |  | 7.5 | -0.010822 |  | 10.189 | -0.049622 | 9.817 | -0.048262 | -0.042236 | -0.038893 | 5.4556e-05 | 8.7779e-05 | 1
|  |  | 7.52 | -0.010666 |  | 10.2067 | -0.04891 | 9.8339 | -0.047569 | -0.041638 | -0.038354 | 5.2883e-05 | 8.4913e-05 | 1
|  |  | 7.54 | -0.010513 |  | 10.2244 | -0.048208 | 9.8508 | -0.046886 | -0.041048 | -0.037823 | 5.1256e-05 | 8.2134e-05 | 1
|  |  | 7.56 | -0.010362 |  | 10.2421 | -0.047515 | 9.8678 | -0.046213 | -0.040467 | -0.0373 | 4.9675e-05 | 7.9439e-05 | 1
|  |  | 7.58 | -0.010213 |  | 10.2599 | -0.046832 | 9.8847 | -0.045548 | -0.039894 | -0.036783 | 4.8139e-05 | 7.6827e-05 | 1
|  |  | 7.6 | -0.010066 |  | 10.2776 | -0.046159 | 9.9017 | -0.044893 | -0.039329 | -0.036274 | 4.6645e-05 | 7.4295e-05 | 1
|  |  | 7.62 | -0.0099214 |  | 10.2953 | -0.045495 | 9.9186 | -0.044248 | -0.038772 | -0.035772 | 4.5194e-05 | 7.1841e-05 | 1
|  |  | 7.64 | -0.0097787 |  | 10.313 | -0.04484 | 9.9355 | -0.043611 | -0.038223 | -0.035276 | 4.3784e-05 | 6.9462e-05 | 1
|  |  | 7.66 | -0.0096379 |  | 10.3307 | -0.044194 | 9.9525 | -0.042983 | -0.037682 | -0.034788 | 4.2414e-05 | 6.7156e-05 | 1
|  |  | 7.68 | -0.009499 |  | 10.3485 | -0.043558 | 9.9694 | -0.042364 | -0.037148 | -0.034306 | 4.1083e-05 | 6.4922e-05 | 1
|  |  | 7.7 | -0.0093621 |  | 10.3662 | -0.04293 | 9.9863 | -0.041753 | -0.036622 | -0.033831 | 3.9791e-05 | 6.2757e-05 | 1
|  |  | 7.72 | -0.0092272 |  | 10.3839 | -0.042311 | 10.0033 | -0.041151 | -0.036103 | -0.033363 | 3.8535e-05 | 6.0659e-05 | 1
|  |  | 7.74 | -0.0090941 |  | 10.4016 | -0.041701 | 10.0202 | -0.040558 | -0.035592 | -0.032901 | 3.7316e-05 | 5.8626e-05 | 1
|  |  | 7.76 | -0.0089628 |  | 10.4193 | -0.041099 | 10.0372 | -0.039972 | -0.035088 | -0.032445 | 3.6131e-05 | 5.6657e-05 | 1
|  |  | 7.78 | -0.0088334 |  | 10.4371 | -0.040506 | 10.0541 | -0.039395 | -0.034591 | -0.031996 | 3.4981e-05 | 5.4749e-05 | 1
|  |  | 7.8 | -0.0087058 |  | 10.4548 | -0.039921 | 10.071 | -0.038826 | -0.034101 | -0.031553 | 3.3865e-05 | 5.2901e-05 | 1
|  |  | 7.82 | -0.00858 |  | 10.4725 | -0.039344 | 10.088 | -0.038265 | -0.033618 | -0.031116 | 3.2781e-05 | 5.111e-05 | 1
|  |  | 7.84 | -0.008456 |  | 10.4902 | -0.038775 | 10.1049 | -0.037712 | -0.033142 | -0.030685 | 3.1729e-05 | 4.9377e-05 | 1
|  |  | 7.86 | -0.0083337 |  | 10.5079 | -0.038214 | 10.1219 | -0.037167 | -0.032673 | -0.03026 | 3.0707e-05 | 4.7697e-05 | 1
|  |  | 7.88 | -0.0082131 |  | 10.5257 | -0.037661 | 10.1388 | -0.036629 | -0.03221 | -0.029841 | 2.9716e-05 | 4.6071e-05 | 1
|  |  | 7.9 | -0.0080942 |  | 10.5434 | -0.037116 | 10.1557 | -0.036099 | -0.031754 | -0.029428 | 2.8753e-05 | 4.4497e-05 | 1
|  |  | 7.92 | -0.007977 |  | 10.5611 | -0.036579 | 10.1727 | -0.035576 | -0.031304 | -0.029021 | 2.782e-05 | 4.2972e-05 | 1
|  |  | 7.94 | -0.0078614 |  | 10.5788 | -0.036049 | 10.1896 | -0.03506 | -0.030861 | -0.028619 | 2.6914e-05 | 4.1496e-05 | 1
|  |  | 7.96 | -0.0077475 |  | 10.5965 | -0.035526 | 10.2065 | -0.034552 | -0.030424 | -0.028222 | 2.6035e-05 | 4.0067e-05 | 1
|  |  | 7.98 | -0.0076351 |  | 10.6143 | -0.035011 | 10.2235 | -0.034051 | -0.029993 | -0.027831 | 2.5182e-05 | 3.8684e-05 | 1
|  |  | 8 | -0.0075243 |  | 10.632 | -0.034503 | 10.2404 | -0.033557 | -0.029568 | -0.027446 | 2.4354e-05 | 3.7345e-05 | 1

## fit_1NN_FCC&HCP
Structure 1 |  |  | Structure 1 |  |  | Structure 2 |  |  | Structure 2
tait or murnaghan (e.g., material project) | input |  | Rose function | input |  | tait or murnaghan (e.g., material project) | input |  | Rose function | input |  |  | TB-SMA | fit
FCC | In |  | FCC | In |  | HCP | In |  | HCP | In |  |  |  | In |  | Lammps, metal units
E0[eV/atom] | -2.724 |  | re[A] | 3.3888 |  | E0[eV/atom] | -2.704 | <- Final Energy/Atom | re[A] | 3.4172 |  |  | q | 2.9604 | <-fit | pair_style smatb # R0(A) p q A(eV) xi(eV) Rcs(A) Rc(A)
V0[A^3/atom] | 27.519 |  | d | 0.029326 |  | V0[A^3/atom] | 28.2825 |  | d | 0.029326 |  |  | xi[eV] | 1.3935 | <-fit | pair_coeff 1 1 | 3.3888 | 6.8088 | 2.9604 | 0.17527 | 1.3935 | 6 | 12 | # | In | In
B | 0.221 |  | Z | 12 | Note: Z(FCC)=12, Z(HCP)=12, Z(BCC)=8 | B | 0.221 |  | Z | 12 | Note: Z(FCC)=12, Z(HCP)=12, Z(BCC)=8 |  | A[eV] | 0.17527 | <-fit
C | 6.238 |  | Natom | 4 | Note: (FCC)=4, (HCP)=2, (BCC)=2 | C | 6.238 |  | Natom | 2 | Note: (FCC)=4, (HCP)=2, (BCC)=2 |  |  |  |  | fit (output)
|  |  | factor | 1.4142 | <- FCC:sqrt(2), BCC:2/sqrt(3), ideal HCP:sqrt(3)/(4/3)^(1/3) | [10 empty] | pair_style smatb # R0(A) p q A(eV) xi(eV) Rcs(A) Rc(A)
Note: Material project: Table (correct) [eV] -> [eV/atom] (cohesive energy), [A^3] -> [A^3/atom] (=omega=atomic volume) | [5 empty] | Note: Material project: Table (correct) [eV] -> [eV/atom] (cohesive energy), [A^3] -> [A^3/atom] (=omega=atomic volume) | [9 empty] | pair_coeff 1 1 | 3.3888 | 6.8088 | 2.9604 | 0.17527 | 1.3935 | 6 | 12 | # | In | In
Lattice const.[A] | output |  | Rose function | output |  | Lattice const.[A] | output |  | Rose function | output |  |  | check parameter | output
a0 (FCC or BCC) | 4.7925 |  | re[A] | 3.3888 | <- re=a0/factor. i.e., FCC:a0/sqrt(2), BCC:a0/1, ideal HCP:a0(FCC or BCC)*/sqrt(3)*(4/3)^(1/3) | a0 (FCC or BCC) | 3.8387 |  | re[A] | 3.4172 |  |  | p/q | 2.3 |  | Usage
|  |  | a | 4.4826 |  |  |  |  | a | 4.5611 |  |  | d | 0.029326 |  | 1. File tab -> Options -> Add-ins -> Solver Add-ins -> [Excel Add-ins] Go... -> [check] Solver Add-in -> OK
delta (=d) | 0.25093 |  | a* | 0 |  |  |  |  | a* | 0 | [5 empty] | 2. Data tab -> Solver -> Set Object: [$O$19] -> To: [check] Min -> By Changing Variable Cells: [$O$4:$O$7] -> Solve
|  |  | Eu*(a*) | -1 |  |  |  |  | Eu*(a*) | -1 |  |  | Constraints (2) for fit |  |  | Note: It is necessary to increase the constraints, chainging weight or include other structures to fit the required range.
Z | 12 | Note: Z(FCC)=12, Z(HCP)=12, Z(BCC)=8 | Eu(r)[eV/atom] | -2.724 |  |  |  |  | Eu(r)[eV/atom] | -2.704 |  |  | p | 6.8088 | <-fit
R0 | 3.3888 | Note: R0 = re | Eu(r)[eV] | -32.688 |  |  |  |  | Eu(r)[eV] | -32.448 | [5 empty] | Constraints for fit |  |  | Note
References: https://doi.org/10.1103/PhysRevB.29.2963 , https://doi.org/10.1103/PhysRevB.62.8564, and https://doi.org/10.1103/PhysRevB.64.184102 | [15 empty] | 1. r = re, as = 0: Z*A - sqrt(Z)*xi = -Ec | 0.17526 | (for A) | TB-SMA only
|  |  | a* | Eu*(a*) |  | r1[A] | Eu1(r) [eV/atom] | r2[A] | Eu2(r) [eV/atom] | E1(fit) | E2(fit) | Error1 | Error2 | weight(a*) | Total error | 2. 3rd derivative and d=0.05 at re: p/q = 2.95 | 2.3 | (for p/q) | universal curve (Rose function: d=0.05) + TB-SMA
|  |  | -1 | 0.079716 |  | 2.6328 | 0.21715 | 2.668 | 0.21555 | 0.26317 | 0.12082 | 0.0021178 | 0.0089736 | 1 | 3.932e-06 | 3. 1st derivative and r = re: xi = p/(p-q) * Ec/sqrt(Z) | 1.3912 | (for xi) | TB-SMA only
|  |  | -0.98 | 0.020253 |  | 2.648 | 0.05517 | 2.683 | 0.054765 | 0.098316 | -0.035316 | 0.0018616 | 0.0081146 | 1 | 5 | <- Temperature [K] for ratio (Stracture 1/Structure 2)
|  |  | -0.96 | -0.036706 |  | 2.6631 | -0.099986 | 2.698 | -0.099252 | -0.059541 | -0.18489 | 0.0016358 | 0.0073346 | 1 |  | check (xi/A)/(p/q) | 3.4567 | vs. sqrt(Z) = | 0 | Differene = | 3.4567
|  |  | -0.94 | -0.091244 |  | 2.6782 | -0.24855 | 2.713 | -0.24672 | -0.21064 | -0.32813 | 0.0014369 | 0.0066271 | 1
|  |  | -0.92 | -0.14344 |  | 2.6933 | -0.39074 | 2.728 | -0.38787 | -0.35522 | -0.46524 | 0.0012617 | 0.005986 | 1 |  | Rosato et al., |  |  |  |  | Test | input
|  |  | -0.9 | -0.19338 |  | 2.7084 | -0.52676 | 2.743 | -0.52289 | -0.49348 | -0.59642 | 0.0011074 | 0.0054056 | 1 |  | A | 0.17462 |  |  |  | FCC | In | Rose (Table 1)
|  |  | -0.88 | -0.24113 |  | 2.7235 | -0.65683 | 2.7579 | -0.65201 | -0.62566 | -0.72187 | 0.0009715 | 0.0048807 | 1 |  | xi | 1.3912 |  |  |  | l[A] | 0.48154 | 1st Line
|  |  | -0.86 | -0.28676 |  | 2.7387 | -0.78114 | 2.7729 | -0.77541 | -0.75195 | -0.84179 | 0.00085191 | 0.0044064 | 1 | [6 empty] | rwse[A] | 1.41 | 2nd Line
|  |  | -0.84 | -0.33036 |  | 2.7538 | -0.89989 | 2.7879 | -0.89328 | -0.87257 | -0.95636 | 0.00074667 | 0.0039783 | 1 |  | p/q | 2.9511 |  |  |  | factor, f | 1 | f*B(V0)'= | 6.238
|  |  | -0.82 | -0.37198 |  | 2.7689 | -1.0133 | 2.8029 | -1.0058 | -0.98769 | -1.0658 | 0.00065409 | 0.0035921 | 1 |  | d | 0.05 |  |  |  | 3l(B'-1)rwse | 5.3666 | <- The paper is missing the division symbol "/" before rwse.
|  |  | -0.8 | -0.41169 |  | 2.784 | -1.1214 | 2.8179 | -1.1132 | -1.0975 | -1.1702 | 0.00057266 | 0.0032442 | 1 |  | check | 2.629e-12 | <- Closer to zero is better!!! |  |  | p/q | 26.7631 | Note: 2=< p/q <= 5, (closed packing: p/q >= 2.7)
Note: Because the Schrödinger equation is a second-order partial differential equation, it is sometimes thought that there may have been a basis for obtaining a universal curve as a universal solution. |  |  | -0.78 | -0.44957 |  | 2.7991 | -1.2246 | 2.8329 | -1.2156 | -1.2022 | -1.2698 | 0.00050106 | 0.002931 | 1 | [6 empty] | p | 1.4568
|  |  | -0.76 | -0.48566 |  | 2.8143 | -1.3229 | 2.8478 | -1.3132 | -1.302 | -1.3647 | 0.00043813 | 0.0026494 | 1 |  | Table X. d value vs. (p/q) for Rose function
|  |  | -0.74 | -0.52004 |  | 2.8294 | -1.4166 | 2.8628 | -1.4062 | -1.397 | -1.4551 | 0.00038283 | 0.0023962 | 1 |  | d | p/q | MEAM | Abell | Li | FERNANDEZ
|  |  | -0.72 | -0.55275 |  | 2.8445 | -1.5057 | 2.8778 | -1.4946 | -1.4874 | -1.5412 | 0.00033425 | 0.002169 | 1 |  | 0.2 | 8.1168 |  | <- Li | <- In
|  |  | -0.7 | -0.58387 |  | 2.8596 | -1.5905 | 2.8928 | -1.5788 | -1.5734 | -1.6231 | 0.00029158 | 0.0019651 | 1 |  | 0.15 | 6.25 |  | <- Li | <- Li, Na
|  |  | -0.68 | -0.61344 |  | 2.8747 | -1.671 | 2.9078 | -1.6587 | -1.6551 | -1.701 | 0.00025413 | 0.0017823 | 1 |  | 0.1 | 4.5397 |  |  | <- Ag, Hf, Tl, Yb, Zn
|  |  | -0.66 | -0.64152 |  | 2.8899 | -1.7475 | 2.9228 | -1.7347 | -1.7326 | -1.7749 | 0.00022127 | 0.0016186 | 1 |  | 0.095 | 4.3764 |  |  | <- Rb
|  |  | -0.64 | -0.66815 |  | 2.905 | -1.8201 | 2.9377 | -1.8067 | -1.8062 | -1.8451 | 0.00019244 | 0.0014721 | 1 |  | 0.09 | 4.21 |  |  | <- Nd
|  |  | -0.62 | -0.6934 |  | 2.9201 | -1.8888 | 2.9527 | -1.875 | -1.8759 | -1.9116 | 0.00016717 | 0.0013412 | 1 |  | 0.085 | 4.0534 |  |  | <- Pt
|  |  | -0.6 | -0.71731 |  | 2.9352 | -1.9539 | 2.9677 | -1.9396 | -1.9419 | -1.9746 | 0.00014503 | 0.0012242 | 1 |  | 0.08 | 3.89 |  |  | <- Cu
|  |  | -0.58 | -0.73992 |  | 2.9503 | -2.0155 | 2.9827 | -2.0007 | -2.0043 | -2.0342 | 0.00012563 | 0.0011197 | 1 |  | 0.075 | 3.7347 |  | <- K | <- Th
|  |  | -0.56 | -0.76128 |  | 2.9655 | -2.0737 | 2.9977 | -2.0585 | -2.0633 | -2.0905 | 0.00010866 | 0.0010265 | 1 |  | 0.07 | 3.58 | <- Si | <- K
|  |  | -0.54 | -0.78144 |  | 2.9806 | -2.1286 | 3.0127 | -2.113 | -2.119 | -2.1437 | 9.3817e-05 | 0.00094347 | 1 |  | 0.065 | 3.4197 |  |  | <- Rh
|  |  | -0.52 | -0.80044 |  | 2.9957 | -2.1804 | 3.0277 | -2.1644 | -2.1714 | -2.1939 | 8.0845e-05 | 0.00086954 | 1 |  | 0.06 | 3.26 |  | <- Na, K, Cs, Al
|  |  | -0.5 | -0.81832 |  | 3.0108 | -2.2291 | 3.0426 | -2.2127 | -2.2208 | -2.2411 | 6.9517e-05 | 0.0008038 | 1 |  | 0.055 | 3.1071 |  | <- Cu
|  |  | -0.48 | -0.83512 |  | 3.0259 | -2.2749 | 3.0576 | -2.2582 | -2.2671 | -2.2855 | 5.9637e-05 | 0.00074539 | 1 |  | 0.05 | 2.95 | <- Al,Fe,Ni,Pd,Pt,In,Cu,Ag,Au |  | <- Ni | <- Li,Na,Al,K,Ca,Ti,V,Fe,Co,Ni,Cu,Zn,Nb,Mo,Pd,Ag,Ta,Re,Ir,Pt,Au,Pb,Th
|  |  | -0.46 | -0.85088 |  | 3.0411 | -2.3178 | 3.0726 | -2.3008 | -2.3106 | -2.3271 | 5.1027e-05 | 0.00069358 | 1 |  | 0.045 | 2.7951 |  | <- Ag
|  |  | -0.44 | -0.86564 |  | 3.0562 | -2.358 | 3.0876 | -2.3407 | -2.3514 | -2.3661 | 4.3535e-05 | 0.00064769 | 1 |  | 0.04 | 2.64 |  | <- Ag | <- K, Pb
|  |  | -0.42 | -0.87943 |  | 3.0713 | -2.3956 | 3.1026 | -2.378 | -2.3895 | -2.4026 | 3.7023e-05 | 0.00060711 | 1 |  | 0.035 | 2.481 |  |  | <- Cd
|  |  | -0.4 | -0.89229 |  | 3.0864 | -2.4306 | 3.1176 | -2.4128 | -2.425 | -2.4367 | 3.1373e-05 | 0.00057132 | 1 |  | 0.03 | 2.32 |  | <- Au
|  |  | -0.38 | -0.90426 |  | 3.1015 | -2.4632 | 3.1325 | -2.4451 | -2.4581 | -2.4684 | 2.6479e-05 | 0.00053982 | 1 |  | 0.025 | 2.1594 |  |  | <- Al
|  |  | -0.36 | -0.91537 |  | 3.1167 | -2.4935 | 3.1475 | -2.4752 | -2.4888 | -2.4978 | 2.2248e-05 | 0.0005122 | 1 |  | 0.02 | 1.99 |  | <- Si, Ge
|  |  | -0.34 | -0.92565 |  | 3.1318 | -2.5215 | 3.1625 | -2.5029 | -2.5171 | -2.525 | 1.8599e-05 | 0.00048807 | 1 |  | 0.015 | 1.8181 |  | <- Si
|  |  | -0.32 | -0.93512 |  | 3.1469 | -2.5473 | 3.1775 | -2.5286 | -2.5433 | -2.5502 | 1.5461e-05 | 0.00046709 | 1 |  | 0.01 | 1.63 |  | <- H | <- In
|  |  | -0.3 | -0.94383 |  | 3.162 | -2.571 | 3.1925 | -2.5521 | -2.5674 | -2.5733 | 1.2769e-05 | 0.00044897 | 1 |  | 0.005 | 1.41 |  | <-C
|  |  | -0.28 | -0.9518 |  | 3.1771 | -2.5927 | 3.2075 | -2.5737 | -2.5895 | -2.5945 | 1.0469e-05 | 0.00043344 | 1 |  | 0.001 | 0.857
|  |  | -0.26 | -0.95906 |  | 3.1923 | -2.6125 | 3.2224 | -2.5933 | -2.6096 | -2.6138 | 8.5102e-06 | 0.00042026 | 1 |  | Note: The existence of a minimum for Eb requires p > q.
|  |  | -0.24 | -0.96563 |  | 3.2074 | -2.6304 | 3.2374 | -2.6111 | -2.6278 | -2.6313 | 6.8507e-06 | 0.00040924 | 1
|  |  | -0.22 | -0.97155 |  | 3.2225 | -2.6465 | 3.2524 | -2.6271 | -2.6442 | -2.6471 | 5.452e-06 | 0.00040017 | 1
|  |  | -0.2 | -0.97684 |  | 3.2376 | -2.6609 | 3.2674 | -2.6414 | -2.6588 | -2.6612 | 4.2808e-06 | 0.00039291 | 1
|  |  | -0.18 | -0.98151 |  | 3.2527 | -2.6736 | 3.2824 | -2.654 | -2.6718 | -2.6737 | 3.3073e-06 | 0.0003873 | 1
|  |  | -0.16 | -0.98561 |  | 3.2679 | -2.6848 | 3.2974 | -2.6651 | -2.6832 | -2.6847 | 2.5056e-06 | 0.00038322 | 1
|  |  | -0.14 | -0.98914 |  | 3.283 | -2.6944 | 3.3124 | -2.6746 | -2.6931 | -2.6942 | 1.8527e-06 | 0.00038056 | 1
|  |  | -0.12 | -0.99214 |  | 3.2981 | -2.7026 | 3.3273 | -2.6827 | -2.7014 | -2.7022 | 1.3285e-06 | 0.00037921 | 1
|  |  | -0.1 | -0.99462 |  | 3.3132 | -2.7093 | 3.3423 | -2.6895 | -2.7084 | -2.7089 | 9.1507e-07 | 0.00037909 | 1
|  |  | -0.08 | -0.99661 |  | 3.3283 | -2.7148 | 3.3573 | -2.6948 | -2.714 | -2.7143 | 5.9672e-07 | 0.00038011 | 1
|  |  | -0.06 | -0.99812 |  | 3.3435 | -2.7189 | 3.3723 | -2.6989 | -2.7183 | -2.7185 | 3.596e-07 | 0.0003822 | 1
|  |  | -0.04 | -0.99918 |  | 3.3586 | -2.7218 | 3.3873 | -2.7018 | -2.7213 | -2.7214 | 1.9152e-07 | 0.0003853 | 1
|  |  | -0.02 | -0.9998 |  | 3.3737 | -2.7234 | 3.4023 | -2.7035 | -2.7232 | -2.7232 | 0.00081705 | 3.8934 | 10000
|  | re -> | 0 | -1 |  | 3.3888 | -2.724 | 3.4172 | -2.704 | -2.7239 | -2.7239 | 0.00020688 | 3.9427 | 10000 | <- re position
|  |  | 0.02 | -0.9998 |  | 3.4039 | -2.7235 | 3.4322 | -2.7035 | -2.7235 | -2.7235 | 1.2469e-06 | 4.0004 | 10000
|  |  | 0.04 | -0.99922 |  | 3.4191 | -2.7219 | 3.4472 | -2.7019 | -2.722 | -2.7221 | 1.2673e-08 | 0.00040659 | 1
|  |  | 0.06 | -0.99828 |  | 3.4342 | -2.7193 | 3.4622 | -2.6993 | -2.7195 | -2.7197 | 5.1879e-08 | 0.0004139 | 1
|  |  | 0.08 | -0.99698 |  | 3.4493 | -2.7158 | 3.4772 | -2.6958 | -2.7161 | -2.7164 | 1.1208e-07 | 0.0004219 | 1
|  |  | 0.1 | -0.99535 |  | 3.4644 | -2.7113 | 3.4922 | -2.6914 | -2.7118 | -2.7122 | 1.883e-07 | 0.00043057 | 1
|  |  | 0.12 | -0.9934 |  | 3.4795 | -2.706 | 3.5071 | -2.6861 | -2.7065 | -2.7071 | 2.762e-07 | 0.00043986 | 1
|  |  | 0.14 | -0.99114 |  | 3.4947 | -2.6999 | 3.5221 | -2.68 | -2.7005 | -2.7012 | 3.72e-07 | 0.00044973 | 1
|  |  | 0.16 | -0.98859 |  | 3.5098 | -2.6929 | 3.5371 | -2.6731 | -2.6936 | -2.6946 | 4.7239e-07 | 0.00046015 | 1
|  |  | 0.18 | -0.98576 |  | 3.5249 | -2.6852 | 3.5521 | -2.6655 | -2.686 | -2.6872 | 5.7452e-07 | 0.00047108 | 1
|  |  | 0.2 | -0.98267 |  | 3.54 | -2.6768 | 3.5671 | -2.6571 | -2.6776 | -2.6791 | 6.7593e-07 | 0.00048248 | 1
|  |  | 0.22 | -0.97932 |  | 3.5551 | -2.6677 | 3.5821 | -2.6481 | -2.6686 | -2.6703 | 7.7451e-07 | 0.00049432 | 1
|  |  | 0.24 | -0.97574 |  | 3.5703 | -2.6579 | 3.597 | -2.6384 | -2.6588 | -2.6609 | 8.685e-07 | 0.00050656 | 1
|  |  | 0.26 | -0.97192 |  | 3.5854 | -2.6475 | 3.612 | -2.6281 | -2.6485 | -2.6509 | 9.5639e-07 | 0.00051917 | 1
|  |  | 0.28 | -0.96789 |  | 3.6005 | -2.6365 | 3.627 | -2.6172 | -2.6375 | -2.6402 | 1.0369e-06 | 0.00053211 | 1
|  |  | 0.3 | -0.96365 |  | 3.6156 | -2.625 | 3.642 | -2.6057 | -2.626 | -2.6291 | 1.1092e-06 | 0.00054534 | 1
|  |  | 0.32 | -0.95921 |  | 3.6307 | -2.6129 | 3.657 | -2.5937 | -2.614 | -2.6174 | 1.1723e-06 | 0.00055884 | 1
|  |  | 0.34 | -0.95459 |  | 3.6459 | -2.6003 | 3.672 | -2.5812 | -2.6014 | -2.6051 | 1.2257e-06 | 0.00057257 | 1
|  |  | 0.36 | -0.94979 |  | 3.661 | -2.5872 | 3.687 | -2.5682 | -2.5884 | -2.5925 | 1.2689e-06 | 0.00058649 | 1
|  |  | 0.38 | -0.94483 |  | 3.6761 | -2.5737 | 3.7019 | -2.5548 | -2.5749 | -2.5793 | 1.3018e-06 | 0.00060057 | 1
|  |  | 0.4 | -0.93971 |  | 3.6912 | -2.5598 | 3.7169 | -2.541 | -2.5609 | -2.5658 | 1.3242e-06 | 0.00061477 | 1
|  |  | 0.42 | -0.93443 |  | 3.7063 | -2.5454 | 3.7319 | -2.5267 | -2.5466 | -2.5518 | 1.3362e-06 | 0.00062907 | 1
|  |  | 0.44 | -0.92902 |  | 3.7215 | -2.5307 | 3.7469 | -2.5121 | -2.5318 | -2.5374 | 1.3378e-06 | 0.00064343 | 1
|  |  | 0.46 | -0.92348 |  | 3.7366 | -2.5155 | 3.7619 | -2.4971 | -2.5167 | -2.5227 | 1.3294e-06 | 0.00065782 | 1
|  |  | 0.48 | -0.91781 |  | 3.7517 | -2.5001 | 3.7769 | -2.4817 | -2.5012 | -2.5077 | 1.3113e-06 | 0.00067221 | 1
|  |  | 0.5 | -0.91202 |  | 3.7668 | -2.4843 | 3.7918 | -2.4661 | -2.4855 | -2.4923 | 1.284e-06 | 0.00068656 | 1
|  |  | 0.52 | -0.90612 |  | 3.7819 | -2.4683 | 3.8068 | -2.4502 | -2.4694 | -2.4766 | 1.2481e-06 | 0.00070085 | 1
|  |  | 0.54 | -0.90012 |  | 3.7971 | -2.4519 | 3.8218 | -2.4339 | -2.453 | -2.4607 | 1.2041e-06 | 0.00071505 | 1
|  |  | 0.56 | -0.89403 |  | 3.8122 | -2.4353 | 3.8368 | -2.4175 | -2.4364 | -2.4445 | 1.1527e-06 | 0.00072912 | 1
|  |  | 0.58 | -0.88784 |  | 3.8273 | -2.4185 | 3.8518 | -2.4007 | -2.4195 | -2.428 | 1.0947e-06 | 0.00074305 | 1
|  |  | 0.6 | -0.88158 |  | 3.8424 | -2.4014 | 3.8668 | -2.3838 | -2.4024 | -2.4113 | 1.0309e-06 | 0.0007568 | 1
|  |  | 0.62 | -0.87523 |  | 3.8575 | -2.3841 | 3.8817 | -2.3666 | -2.3851 | -2.3944 | 9.6216e-07 | 0.00077035 | 1
|  |  | 0.64 | -0.86881 |  | 3.8727 | -2.3666 | 3.8967 | -2.3493 | -2.3676 | -2.3773 | 8.8941e-07 | 0.00078367 | 1
|  |  | 0.66 | -0.86233 |  | 3.8878 | -2.349 | 3.9117 | -2.3317 | -2.3499 | -2.36 | 8.1357e-07 | 0.00079674 | 1
|  |  | 0.68 | -0.85579 |  | 3.9029 | -2.3312 | 3.9267 | -2.3141 | -2.332 | -2.3425 | 7.3561e-07 | 0.00080954 | 1
|  |  | 0.7 | -0.84919 |  | 3.918 | -2.3132 | 3.9417 | -2.2962 | -2.314 | -2.3249 | 6.5654e-07 | 0.00082204 | 1
|  |  | 0.72 | -0.84254 |  | 3.9331 | -2.2951 | 3.9567 | -2.2782 | -2.2958 | -2.3071 | 5.7739e-07 | 0.00083423 | 1
|  |  | 0.74 | -0.83585 |  | 3.9483 | -2.2769 | 3.9717 | -2.2601 | -2.2776 | -2.2892 | 4.9919e-07 | 0.00084609 | 1
|  |  | 0.76 | -0.82911 |  | 3.9634 | -2.2585 | 3.9866 | -2.2419 | -2.2592 | -2.2712 | 4.23e-07 | 0.00085759 | 1
|  |  | 0.78 | -0.82234 |  | 3.9785 | -2.2401 | 4.0016 | -2.2236 | -2.2407 | -2.2531 | 3.4988e-07 | 0.00086873 | 1
|  |  | 0.8 | -0.81554 |  | 3.9936 | -2.2215 | 4.0166 | -2.2052 | -2.2221 | -2.2349 | 2.8089e-07 | 0.00087948 | 1
|  |  | 0.82 | -0.80871 |  | 4.0087 | -2.2029 | 4.0316 | -2.1867 | -2.2034 | -2.2166 | 2.1708e-07 | 0.00088983 | 1
|  |  | 0.84 | -0.80185 |  | 4.0239 | -2.1842 | 4.0466 | -2.1682 | -2.1846 | -2.1982 | 1.5951e-07 | 0.00089978 | 1
|  |  | 0.86 | -0.79497 |  | 4.039 | -2.1655 | 4.0616 | -2.1496 | -2.1658 | -2.1798 | 0.00010922 | 0.90929 | 1000
|  |  | 0.88 | -0.78808 |  | 4.0541 | -2.1467 | 4.0765 | -2.131 | -2.147 | -2.1613 | 6.724e-05 | 0.91838 | 1000
|  |  | 0.9 | -0.78117 |  | 4.0692 | -2.1279 | 4.0915 | -2.1123 | -2.1281 | -2.1427 | 3.4573e-05 | 0.92702 | 1000
|  |  | 0.92 | -0.77426 |  | 4.0843 | -2.1091 | 4.1065 | -2.0936 | -2.1092 | -2.1242 | 1.2203e-08 | 0.00093521 | 1
|  |  | 0.94 | -0.76733 |  | 4.0995 | -2.0902 | 4.1215 | -2.0749 | -2.0902 | -2.1056 | 1.0879e-09 | 0.00094295 | 1
|  |  | 0.96 | -0.7604 |  | 4.1146 | -2.0713 | 4.1365 | -2.0561 | -2.0713 | -2.087 | 2.1553e-09 | 0.00095021 | 1
|  |  | 0.98 | -0.75348 |  | 4.1297 | -2.0525 | 4.1515 | -2.0374 | -2.0523 | -2.0683 | 1.6299e-08 | 0.00095701 | 1
|  |  | 1 | -0.74655 |  | 4.1448 | -2.0336 | 4.1664 | -2.0187 | -2.0334 | -2.0497 | 4.4378e-08 | 0.00096333 | 1
|  |  | 1.02 | -0.73962 |  | 4.1599 | -2.0147 | 4.1814 | -1.9999 | -2.0144 | -2.0311 | 8.721e-08 | 0.00096918 | 1
|  |  | 1.04 | -0.73271 |  | 4.1751 | -1.9959 | 4.1964 | -1.9812 | -1.9955 | -2.0125 | 1.4557e-07 | 0.00097455 | 1
|  |  | 1.06 | -0.7258 |  | 4.1902 | -1.9771 | 4.2114 | -1.9626 | -1.9766 | -1.9939 | 2.202e-07 | 0.00097944 | 1
|  |  | 1.08 | -0.7189 |  | 4.2053 | -1.9583 | 4.2264 | -1.9439 | -1.9577 | -1.9753 | 3.1177e-07 | 0.00098385 | 1
|  |  | 1.1 | -0.71202 |  | 4.2204 | -1.9395 | 4.2414 | -1.9253 | -1.9389 | -1.9567 | 4.2092e-07 | 0.00098778 | 1
|  |  | 1.12 | -0.70516 |  | 4.2355 | -1.9208 | 4.2564 | -1.9067 | -1.9201 | -1.9382 | 5.4825e-07 | 0.00099123 | 1
|  |  | 1.14 | -0.69831 |  | 4.2507 | -1.9022 | 4.2713 | -1.8882 | -1.9014 | -1.9198 | 6.9428e-07 | 0.00099421 | 1
|  |  | 1.16 | -0.69148 |  | 4.2658 | -1.8836 | 4.2863 | -1.8698 | -1.8827 | -1.9013 | 8.5949e-07 | 0.00099672 | 1
|  |  | 1.18 | -0.68467 |  | 4.2809 | -1.8651 | 4.3013 | -1.8514 | -1.864 | -1.883 | 1.0443e-06 | 0.00099877 | 1
|  |  | 1.2 | -0.67789 |  | 4.296 | -1.8466 | 4.3163 | -1.833 | -1.8455 | -1.8646 | 1.2491e-06 | 0.0010004 | 1
|  |  | 1.22 | -0.67113 |  | 4.3111 | -1.8282 | 4.3313 | -1.8147 | -1.827 | -1.8464 | 1.4742e-06 | 0.0010015 | 1
|  |  | 1.24 | -0.6644 |  | 4.3263 | -1.8098 | 4.3463 | -1.7965 | -1.8085 | -1.8282 | 1.7198e-06 | 0.0010022 | 1
|  |  | 1.26 | -0.6577 |  | 4.3414 | -1.7916 | 4.3612 | -1.7784 | -1.7902 | -1.8101 | 1.9861e-06 | 0.0010024 | 1
|  |  | 1.28 | -0.65102 |  | 4.3565 | -1.7734 | 4.3762 | -1.7604 | -1.7719 | -1.792 | 2.2733e-06 | 0.0010022 | 1
|  |  | 1.3 | -0.64438 |  | 4.3716 | -1.7553 | 4.3912 | -1.7424 | -1.7537 | -1.7741 | 2.5815e-06 | 0.0010016 | 1
|  |  | 1.32 | -0.63777 |  | 4.3867 | -1.7373 | 4.4062 | -1.7245 | -1.7356 | -1.7562 | 2.9106e-06 | 0.0010005 | 1
|  |  | 1.34 | -0.6312 |  | 4.4019 | -1.7194 | 4.4212 | -1.7068 | -1.7176 | -1.7384 | 3.2606e-06 | 0.00099909 | 1
|  |  | 1.36 | -0.62465 |  | 4.417 | -1.7016 | 4.4362 | -1.6891 | -1.6996 | -1.7206 | 3.6315e-06 | 0.00099724 | 1
|  |  | 1.38 | -0.61815 |  | 4.4321 | -1.6838 | 4.4511 | -1.6715 | -1.6818 | -1.703 | 4.023e-06 | 0.000995 | 1
|  |  | 1.4 | -0.61168 |  | 4.4472 | -1.6662 | 4.4661 | -1.654 | -1.6641 | -1.6855 | 4.435e-06 | 0.00099237 | 1
|  |  | 1.42 | -0.60524 |  | 4.4623 | -1.6487 | 4.4811 | -1.6366 | -1.6465 | -1.668 | 4.8672e-06 | 0.00098938 | 1
|  |  | 1.44 | -0.59885 |  | 4.4775 | -1.6313 | 4.4961 | -1.6193 | -1.629 | -1.6507 | 5.3192e-06 | 0.00098603 | 1
|  |  | 1.46 | -0.5925 |  | 4.4926 | -1.614 | 4.5111 | -1.6021 | -1.6116 | -1.6335 | 5.7907e-06 | 0.00098234 | 1
|  |  | 1.48 | -0.58618 |  | 4.5077 | -1.5968 | 4.5261 | -1.585 | -1.5943 | -1.6163 | 6.2813e-06 | 0.0009783 | 1
|  |  | 1.5 | -0.57991 |  | 4.5228 | -1.5797 | 4.5411 | -1.5681 | -1.5771 | -1.5993 | 6.7905e-06 | 0.00097394 | 1
|  |  | 1.52 | -0.57368 |  | 4.5379 | -1.5627 | 4.556 | -1.5512 | -1.56 | -1.5824 | 7.3178e-06 | 0.00096926 | 1
|  |  | 1.54 | -0.56749 |  | 4.5531 | -1.5458 | 4.571 | -1.5345 | -1.543 | -1.5655 | 7.8626e-06 | 0.00096428 | 1
|  |  | 1.56 | -0.56134 |  | 4.5682 | -1.5291 | 4.586 | -1.5179 | -1.5262 | -1.5488 | 8.4242e-06 | 0.00095901 | 1
|  |  | 1.58 | -0.55524 |  | 4.5833 | -1.5125 | 4.601 | -1.5014 | -1.5095 | -1.5322 | 9.0021e-06 | 0.00095345 | 1
|  |  | 1.6 | -0.54918 |  | 4.5984 | -1.496 | 4.616 | -1.485 | -1.4929 | -1.5158 | 9.5955e-06 | 0.00094763 | 1
|  |  | 1.62 | -0.54317 |  | 4.6135 | -1.4796 | 4.631 | -1.4687 | -1.4764 | -1.4994 | 1.0204e-05 | 0.00094155 | 1
|  |  | 1.64 | -0.5372 |  | 4.6287 | -1.4633 | 4.6459 | -1.4526 | -1.46 | -1.4832 | 1.0826e-05 | 0.00093523 | 1
|  |  | 1.66 | -0.53128 |  | 4.6438 | -1.4472 | 4.6609 | -1.4366 | -1.4438 | -1.467 | 1.1461e-05 | 0.00092867 | 1
|  |  | 1.68 | -0.5254 |  | 4.6589 | -1.4312 | 4.6759 | -1.4207 | -1.4277 | -1.451 | 1.2109e-05 | 0.00092188 | 1
|  |  | 1.7 | -0.51957 |  | 4.674 | -1.4153 | 4.6909 | -1.4049 | -1.4117 | -1.4352 | 1.2769e-05 | 0.00091489 | 1
|  |  | 1.72 | -0.51378 |  | 4.6891 | -1.3995 | 4.7059 | -1.3893 | -1.3959 | -1.4194 | 1.3439e-05 | 0.0009077 | 1
|  |  | 1.74 | -0.50804 |  | 4.7043 | -1.3839 | 4.7209 | -1.3737 | -1.3801 | -1.4038 | 1.4118e-05 | 0.00090031 | 1
|  |  | 1.76 | -0.50235 |  | 4.7194 | -1.3684 | 4.7358 | -1.3584 | -1.3646 | -1.3882 | 1.4807e-05 | 0.00089275 | 1
|  |  | 1.78 | -0.49671 |  | 4.7345 | -1.353 | 4.7508 | -1.3431 | -1.3491 | -1.3728 | 1.5503e-05 | 0.00088503 | 1
|  |  | 1.8 | -0.49111 |  | 4.7496 | -1.3378 | 4.7658 | -1.328 | -1.3338 | -1.3576 | 1.6206e-05 | 0.00087714 | 1
|  |  | 1.82 | -0.48556 |  | 4.7647 | -1.3227 | 4.7808 | -1.3129 | -1.3185 | -1.3424 | 1.6915e-05 | 0.00086912 | 1
|  |  | 1.84 | -0.48006 |  | 4.7799 | -1.3077 | 4.7958 | -1.2981 | -1.3035 | -1.3274 | 1.7629e-05 | 0.00086095 | 1
|  |  | 1.86 | -0.4746 |  | 4.795 | -1.2928 | 4.8108 | -1.2833 | -1.2885 | -1.3125 | 1.8347e-05 | 0.00085266 | 1
|  |  | 1.88 | -0.46919 |  | 4.8101 | -1.2781 | 4.8258 | -1.2687 | -1.2737 | -1.2978 | 1.9067e-05 | 0.00084426 | 1
|  |  | 1.9 | -0.46383 |  | 4.8252 | -1.2635 | 4.8407 | -1.2542 | -1.259 | -1.2831 | 1.979e-05 | 0.00083575 | 1
|  |  | 1.92 | -0.45852 |  | 4.8403 | -1.249 | 4.8557 | -1.2398 | -1.2445 | -1.2686 | 2.0513e-05 | 0.00082714 | 1
|  |  | 1.94 | -0.45326 |  | 4.8555 | -1.2347 | 4.8707 | -1.2256 | -1.2301 | -1.2542 | 2.1236e-05 | 0.00081845 | 1
|  |  | 1.96 | -0.44804 |  | 4.8706 | -1.2205 | 4.8857 | -1.2115 | -1.2158 | -1.24 | 2.1958e-05 | 0.00080968 | 1
|  |  | 1.98 | -0.44288 |  | 4.8857 | -1.2064 | 4.9007 | -1.1975 | -1.2016 | -1.2258 | 2.2677e-05 | 0.00080085 | 1
|  |  | 2 | -0.43776 |  | 4.9008 | -1.1924 | 4.9157 | -1.1837 | -1.1876 | -1.2118 | 2.3393e-05 | 0.00079195 | 1
|  |  | 2.02 | -0.43268 |  | 4.9159 | -1.1786 | 4.9306 | -1.17 | -1.1737 | -1.198 | 2.4105e-05 | 0.000783 | 1
|  |  | 2.04 | -0.42766 |  | 4.9311 | -1.1649 | 4.9456 | -1.1564 | -1.16 | -1.1842 | 2.4812e-05 | 0.00077401 | 1
|  |  | 2.06 | -0.42268 |  | 4.9462 | -1.1514 | 4.9606 | -1.1429 | -1.1463 | -1.1706 | 2.5512e-05 | 0.00076498 | 1
|  |  | 2.08 | -0.41775 |  | 4.9613 | -1.138 | 4.9756 | -1.1296 | -1.1328 | -1.1571 | 2.6206e-05 | 0.00075593 | 1
|  |  | 2.1 | -0.41287 |  | 4.9764 | -1.1247 | 4.9906 | -1.1164 | -1.1195 | -1.1437 | 2.6891e-05 | 0.00074685 | 1
|  |  | 2.12 | -0.40804 |  | 4.9915 | -1.1115 | 5.0056 | -1.1033 | -1.1062 | -1.1305 | 2.7567e-05 | 0.00073777 | 1
|  |  | 2.14 | -0.40325 |  | 5.0067 | -1.0985 | 5.0205 | -1.0904 | -1.0931 | -1.1174 | 2.8233e-05 | 0.00072867 | 1
|  |  | 2.16 | -0.39851 |  | 5.0218 | -1.0855 | 5.0355 | -1.0776 | -1.0802 | -1.1044 | 2.8889e-05 | 0.00071958 | 1
|  |  | 2.18 | -0.39382 |  | 5.0369 | -1.0728 | 5.0505 | -1.0649 | -1.0673 | -1.0915 | 2.9533e-05 | 0.00071049 | 1
|  |  | 2.2 | -0.38917 |  | 5.052 | -1.0601 | 5.0655 | -1.0523 | -1.0546 | -1.0788 | 3.0164e-05 | 0.00070141 | 1
|  |  | 2.22 | -0.38457 |  | 5.0671 | -1.0476 | 5.0805 | -1.0399 | -1.042 | -1.0662 | 3.0782e-05 | 0.00069235 | 1
|  |  | 2.24 | -0.38001 |  | 5.0823 | -1.0352 | 5.0955 | -1.0276 | -1.0296 | -1.0537 | 3.1386e-05 | 0.00068332 | 1
|  |  | 2.26 | -0.37551 |  | 5.0974 | -1.0229 | 5.1105 | -1.0154 | -1.0172 | -1.0413 | 3.1975e-05 | 0.00067432 | 1
|  |  | 2.28 | -0.37104 |  | 5.1125 | -1.0107 | 5.1254 | -1.0033 | -1.005 | -1.0291 | 3.2548e-05 | 0.00066535 | 1
|  |  | 2.3 | -0.36663 |  | 5.1276 | -0.99869 | 5.1404 | -0.99136 | -0.99294 | -1.017 | 3.3106e-05 | 0.00065641 | 1
|  |  | 2.32 | -0.36226 |  | 5.1427 | -0.98678 | 5.1554 | -0.97954 | -0.98098 | -1.005 | 3.3646e-05 | 0.00064753 | 1
|  |  | 2.34 | -0.35793 |  | 5.1579 | -0.975 | 5.1704 | -0.96784 | -0.96915 | -0.99311 | 3.4169e-05 | 0.00063869 | 1
|  |  | 2.36 | -0.35365 |  | 5.173 | -0.96334 | 5.1854 | -0.95626 | -0.95745 | -0.98136 | 3.4674e-05 | 0.0006299 | 1
|  |  | 2.38 | -0.34941 |  | 5.1881 | -0.9518 | 5.2004 | -0.94481 | -0.94587 | -0.96973 | 3.516e-05 | 0.00062117 | 1
|  |  | 2.4 | -0.34522 |  | 5.2032 | -0.94037 | 5.2153 | -0.93347 | -0.93441 | -0.95822 | 3.5626e-05 | 0.0006125 | 1
|  |  | 2.42 | -0.34107 |  | 5.2183 | -0.92907 | 5.2303 | -0.92225 | -0.92307 | -0.94683 | 3.6073e-05 | 0.0006039 | 1
|  |  | 2.44 | -0.33696 |  | 5.2335 | -0.91789 | 5.2453 | -0.91115 | -0.91185 | -0.93555 | 3.65e-05 | 0.00059536 | 1
|  |  | 2.46 | -0.3329 |  | 5.2486 | -0.90683 | 5.2603 | -0.90017 | -0.90075 | -0.9244 | 3.6907e-05 | 0.00058689 | 1
|  |  | 2.48 | -0.32889 |  | 5.2637 | -0.89588 | 5.2753 | -0.88931 | -0.88978 | -0.91336 | 3.7292e-05 | 0.0005785 | 1
|  |  | 2.5 | -0.32491 |  | 5.2788 | -0.88506 | 5.2903 | -0.87856 | -0.87892 | -0.90244 | 3.7656e-05 | 0.00057018 | 1
|  |  | 2.52 | -0.32098 |  | 5.2939 | -0.87434 | 5.3052 | -0.86792 | -0.86818 | -0.89163 | 3.7998e-05 | 0.00056194 | 1
|  |  | 2.54 | -0.31709 |  | 5.3091 | -0.86375 | 5.3202 | -0.8574 | -0.85756 | -0.88094 | 3.8319e-05 | 0.00055377 | 1
|  |  | 2.56 | -0.31324 |  | 5.3242 | -0.85326 | 5.3352 | -0.847 | -0.84705 | -0.87036 | 3.8617e-05 | 0.0005457 | 1
|  |  | 2.58 | -0.30943 |  | 5.3393 | -0.8429 | 5.3502 | -0.83671 | -0.83666 | -0.8599 | 3.8893e-05 | 0.0005377 | 1
|  |  | 2.6 | -0.30567 |  | 5.3544 | -0.83264 | 5.3652 | -0.82653 | -0.82638 | -0.84954 | 3.9146e-05 | 0.0005298 | 1
|  |  | 2.62 | -0.30194 |  | 5.3695 | -0.8225 | 5.3802 | -0.81646 | -0.81622 | -0.8393 | 3.9377e-05 | 0.00052198 | 1
|  |  | 2.64 | -0.29826 |  | 5.3847 | -0.81246 | 5.3951 | -0.8065 | -0.80617 | -0.82917 | 3.9585e-05 | 0.00051425 | 1
|  |  | 2.66 | -0.29462 |  | 5.3998 | -0.80254 | 5.4101 | -0.79665 | -0.79623 | -0.81916 | 3.9769e-05 | 0.00050661 | 1
|  |  | 2.68 | -0.29102 |  | 5.4149 | -0.79273 | 5.4251 | -0.78691 | -0.78641 | -0.80925 | 3.9931e-05 | 0.00049907 | 1
|  |  | 2.7 | -0.28745 |  | 5.43 | -0.78302 | 5.4401 | -0.77727 | -0.77669 | -0.79945 | 4.007e-05 | 0.00049162 | 1
|  |  | 2.72 | -0.28393 |  | 5.4451 | -0.77342 | 5.4551 | -0.76775 | -0.76709 | -0.78975 | 4.0186e-05 | 0.00048426 | 1
|  |  | 2.74 | -0.28045 |  | 5.4603 | -0.76393 | 5.4701 | -0.75833 | -0.75759 | -0.78017 | 4.0279e-05 | 0.000477 | 1
|  |  | 2.76 | -0.277 |  | 5.4754 | -0.75455 | 5.4851 | -0.74901 | -0.7482 | -0.77069 | 4.0349e-05 | 0.00046984 | 1
|  |  | 2.78 | -0.27359 |  | 5.4905 | -0.74527 | 5.5 | -0.7398 | -0.73891 | -0.76131 | 4.0397e-05 | 0.00046277 | 1
|  |  | 2.8 | -0.27023 |  | 5.5056 | -0.73609 | 5.515 | -0.73069 | -0.72974 | -0.75204 | 4.0422e-05 | 0.0004558 | 1
|  |  | 2.82 | -0.26689 |  | 5.5207 | -0.72702 | 5.53 | -0.72168 | -0.72066 | -0.74287 | 4.0425e-05 | 0.00044893 | 1
|  |  | 2.84 | -0.2636 |  | 5.5359 | -0.71805 | 5.545 | -0.71278 | -0.7117 | -0.73381 | 4.0405e-05 | 0.00044215 | 1
|  |  | 2.86 | -0.26035 |  | 5.551 | -0.70918 | 5.56 | -0.70398 | -0.70283 | -0.72484 | 4.0363e-05 | 0.00043547 | 1
|  |  | 2.88 | -0.25713 |  | 5.5661 | -0.70041 | 5.575 | -0.69527 | -0.69407 | -0.71598 | 4.03e-05 | 0.00042889 | 1
|  |  | 2.9 | -0.25394 |  | 5.5812 | -0.69175 | 5.5899 | -0.68667 | -0.6854 | -0.70722 | 4.0215e-05 | 0.00042241 | 1
|  |  | 2.92 | -0.2508 |  | 5.5963 | -0.68318 | 5.6049 | -0.67816 | -0.67684 | -0.69856 | 4.0109e-05 | 0.00041603 | 1
|  |  | 2.94 | -0.24769 |  | 5.6115 | -0.6747 | 5.6199 | -0.66975 | -0.66838 | -0.68999 | 3.9983e-05 | 0.00040974 | 1
|  |  | 2.96 | -0.24461 |  | 5.6266 | -0.66633 | 5.6349 | -0.66144 | -0.66002 | -0.68152 | 3.9835e-05 | 0.00040355 | 1
|  |  | 2.98 | -0.24157 |  | 5.6417 | -0.65805 | 5.6499 | -0.65322 | -0.65175 | -0.67315 | 3.9668e-05 | 0.00039746 | 1
|  |  | 3 | -0.23857 |  | 5.6568 | -0.64986 | 5.6649 | -0.64509 | -0.64358 | -0.66488 | 3.9481e-05 | 0.00039146 | 1
|  |  | 3.02 | -0.2356 |  | 5.6719 | -0.64177 | 5.6798 | -0.63706 | -0.63551 | -0.6567 | 3.9274e-05 | 0.00038556 | 1
|  |  | 3.04 | -0.23266 |  | 5.6871 | -0.63378 | 5.6948 | -0.62912 | -0.62753 | -0.64861 | 3.9049e-05 | 0.00037976 | 1
|  |  | 3.06 | -0.22976 |  | 5.7022 | -0.62587 | 5.7098 | -0.62128 | -0.61964 | -0.64062 | 3.8805e-05 | 0.00037405 | 1
|  |  | 3.08 | -0.22689 |  | 5.7173 | -0.61806 | 5.7248 | -0.61352 | -0.61185 | -0.63272 | 3.8543e-05 | 0.00036844 | 1
|  |  | 3.1 | -0.22406 |  | 5.7324 | -0.61034 | 5.7398 | -0.60586 | -0.60415 | -0.62491 | 3.8264e-05 | 0.00036292 | 1
|  |  | 3.12 | -0.22126 |  | 5.7475 | -0.6027 | 5.7548 | -0.59828 | -0.59654 | -0.61719 | 3.7967e-05 | 0.00035749 | 1
|  |  | 3.14 | -0.21849 |  | 5.7627 | -0.59516 | 5.7698 | -0.59079 | -0.58902 | -0.60956 | 3.7654e-05 | 0.00035215 | 1
|  |  | 3.16 | -0.21575 |  | 5.7778 | -0.5877 | 5.7847 | -0.58339 | -0.58159 | -0.60201 | 3.7325e-05 | 0.00034691 | 1
|  |  | 3.18 | -0.21305 |  | 5.7929 | -0.58034 | 5.7997 | -0.57607 | -0.57425 | -0.59456 | 3.698e-05 | 0.00034175 | 1
|  |  | 3.2 | -0.21037 |  | 5.808 | -0.57305 | 5.8147 | -0.56885 | -0.567 | -0.58719 | 3.662e-05 | 0.00033669 | 1
|  |  | 3.22 | -0.20773 |  | 5.8231 | -0.56586 | 5.8297 | -0.5617 | -0.55984 | -0.57991 | 3.6246e-05 | 0.00033171 | 1
|  |  | 3.24 | -0.20512 |  | 5.8383 | -0.55874 | 5.8447 | -0.55464 | -0.55275 | -0.57272 | 3.5858e-05 | 0.00032682 | 1
|  |  | 3.26 | -0.20254 |  | 5.8534 | -0.55171 | 5.8597 | -0.54766 | -0.54576 | -0.56561 | 3.5456e-05 | 0.00032202 | 1
|  |  | 3.28 | -0.19999 |  | 5.8685 | -0.54477 | 5.8746 | -0.54077 | -0.53885 | -0.55858 | 3.5041e-05 | 0.0003173 | 1
|  |  | 3.3 | -0.19747 |  | 5.8836 | -0.5379 | 5.8896 | -0.53395 | -0.53202 | -0.55164 | 3.4614e-05 | 0.00031267 | 1
|  |  | 3.32 | -0.19498 |  | 5.8987 | -0.53112 | 5.9046 | -0.52722 | -0.52527 | -0.54477 | 3.4176e-05 | 0.00030812 | 1
|  |  | 3.34 | -0.19252 |  | 5.9138 | -0.52442 | 5.9196 | -0.52057 | -0.51861 | -0.53799 | 3.3726e-05 | 0.00030365 | 1
|  |  | 3.36 | -0.19009 |  | 5.929 | -0.51779 | 5.9346 | -0.51399 | -0.51203 | -0.53129 | 3.3266e-05 | 0.00029927 | 1
|  |  | 3.38 | -0.18768 |  | 5.9441 | -0.51125 | 5.9496 | -0.5075 | -0.50552 | -0.52467 | 3.2796e-05 | 0.00029496 | 1
|  |  | 3.4 | -0.18531 |  | 5.9592 | -0.50478 | 5.9645 | -0.50108 | -0.4991 | -0.51813 | 3.2316e-05 | 0.00029073 | 1
|  |  | 3.42 | -0.18296 |  | 5.9743 | -0.49839 | 5.9795 | -0.49473 | -0.49275 | -0.51166 | 3.1827e-05 | 0.00028658 | 1
|  |  | 3.44 | -0.18065 |  | 5.9894 | -0.49208 | 5.9945 | -0.48847 | -0.48648 | -0.50527 | 3.133e-05 | 0.00028251 | 1
|  |  | 3.46 | -0.17836 |  | 6.0046 | -0.48584 | 6.0095 | -0.48227 | -0.48029 | -0.49896 | 3.0826e-05 | 0.00027851 | 1
|  |  | 3.48 | -0.17609 |  | 6.0197 | -0.47968 | 6.0245 | -0.47615 | -0.47417 | -0.49273 | 3.0314e-05 | 0.00027459 | 1
|  |  | 3.5 | -0.17386 |  | 6.0348 | -0.47359 | 6.0395 | -0.47011 | -0.46813 | -0.48656 | 2.9796e-05 | 0.00027074 | 1
|  |  | 3.52 | -0.17165 |  | 6.0499 | -0.46757 | 6.0545 | -0.46414 | -0.46216 | -0.48048 | 2.9272e-05 | 0.00026696 | 1
|  |  | 3.54 | -0.16947 |  | 6.065 | -0.46162 | 6.0694 | -0.45823 | -0.45626 | -0.47446 | 2.8742e-05 | 0.00026326 | 1
|  |  | 3.56 | -0.16731 |  | 6.0802 | -0.45575 | 6.0844 | -0.4524 | -0.45044 | -0.46852 | 2.8207e-05 | 0.00025962 | 1
|  |  | 3.58 | -0.16518 |  | 6.0953 | -0.44995 | 6.0994 | -0.44664 | -0.44469 | -0.46265 | 2.7669e-05 | 0.00025605 | 1
|  |  | 3.6 | -0.16307 |  | 6.1104 | -0.44421 | 6.1144 | -0.44095 | -0.43901 | -0.45684 | 2.7126e-05 | 0.00025255 | 1
|  |  | 3.62 | -0.16099 |  | 6.1255 | -0.43855 | 6.1294 | -0.43533 | -0.43339 | -0.45111 | 2.658e-05 | 0.00024911 | 1
|  |  | 3.64 | -0.15894 |  | 6.1406 | -0.43295 | 6.1444 | -0.42978 | -0.42785 | -0.44545 | 2.6031e-05 | 0.00024574 | 1
|  |  | 3.66 | -0.15691 |  | 6.1558 | -0.42743 | 6.1593 | -0.42429 | -0.42238 | -0.43986 | 2.548e-05 | 0.00024243 | 1
|  |  | 3.68 | -0.15491 |  | 6.1709 | -0.42197 | 6.1743 | -0.41887 | -0.41697 | -0.43433 | 2.4928e-05 | 0.00023919 | 1
|  |  | 3.7 | -0.15293 |  | 6.186 | -0.41657 | 6.1893 | -0.41351 | -0.41163 | -0.42887 | 2.4374e-05 | 0.00023601 | 1
|  |  | 3.72 | -0.15097 |  | 6.2011 | -0.41124 | 6.2043 | -0.40822 | -0.40636 | -0.42348 | 2.3819e-05 | 0.00023288 | 1
|  |  | 3.74 | -0.14904 |  | 6.2162 | -0.40598 | 6.2193 | -0.403 | -0.40115 | -0.41816 | 2.3264e-05 | 0.00022982 | 1
|  |  | 3.76 | -0.14713 |  | 6.2314 | -0.40077 | 6.2343 | -0.39783 | -0.39601 | -0.41289 | 2.271e-05 | 0.00022682 | 1
|  |  | 3.78 | -0.14524 |  | 6.2465 | -0.39564 | 6.2492 | -0.39273 | -0.39093 | -0.40769 | 2.2156e-05 | 0.00022387 | 1
|  |  | 3.8 | -0.14338 |  | 6.2616 | -0.39056 | 6.2642 | -0.38769 | -0.38591 | -0.40256 | 2.1603e-05 | 0.00022097 | 1
|  |  | 3.82 | -0.14154 |  | 6.2767 | -0.38555 | 6.2792 | -0.38272 | -0.38096 | -0.39749 | 2.1052e-05 | 0.00021814 | 1
|  |  | 3.84 | -0.13972 |  | 6.2918 | -0.3806 | 6.2942 | -0.3778 | -0.37607 | -0.39248 | 2.0503e-05 | 0.00021535 | 1
|  |  | 3.86 | -0.13792 |  | 6.307 | -0.3757 | 6.3092 | -0.37295 | -0.37124 | -0.38753 | 1.9957e-05 | 0.00021262 | 1
|  |  | 3.88 | -0.13615 |  | 6.3221 | -0.37087 | 6.3242 | -0.36815 | -0.36647 | -0.38264 | 1.9413e-05 | 0.00020994 | 1
|  |  | 3.9 | -0.1344 |  | 6.3372 | -0.3661 | 6.3392 | -0.36341 | -0.36176 | -0.37781 | 1.8873e-05 | 0.00020731 | 1
|  |  | 3.92 | -0.13267 |  | 6.3523 | -0.36139 | 6.3541 | -0.35873 | -0.3571 | -0.37304 | 1.8336e-05 | 0.00020473 | 1
|  |  | 3.94 | -0.13096 |  | 6.3674 | -0.35673 | 6.3691 | -0.35411 | -0.35251 | -0.36833 | 1.7804e-05 | 0.0002022 | 1
|  |  | 3.96 | -0.12927 |  | 6.3826 | -0.35213 | 6.3841 | -0.34954 | -0.34797 | -0.36368 | 1.7275e-05 | 0.00019972 | 1
|  |  | 3.98 | -0.1276 |  | 6.3977 | -0.34759 | 6.3991 | -0.34503 | -0.34349 | -0.35908 | 1.6752e-05 | 0.00019728 | 1
|  |  | 4 | -0.12595 |  | 6.4128 | -0.3431 | 6.4141 | -0.34058 | -0.33907 | -0.35454 | 1.6233e-05 | 0.00019489 | 1
|  |  | 4.02 | -0.12433 |  | 6.4279 | -0.33867 | 6.4291 | -0.33618 | -0.3347 | -0.35006 | 1.572e-05 | 0.00019254 | 1
|  |  | 4.04 | -0.12272 |  | 6.443 | -0.33429 | 6.444 | -0.33183 | -0.33039 | -0.34563 | 1.5213e-05 | 0.00019024 | 1
|  |  | 4.06 | -0.12113 |  | 6.4582 | -0.32997 | 6.459 | -0.32754 | -0.32613 | -0.34125 | 1.4711e-05 | 0.00018797 | 1
|  |  | 4.08 | -0.11957 |  | 6.4733 | -0.3257 | 6.474 | -0.3233 | -0.32193 | -0.33693 | 1.4216e-05 | 0.00018576 | 1
|  |  | 4.1 | -0.11802 |  | 6.4884 | -0.32148 | 6.489 | -0.31912 | -0.31777 | -0.33267 | 1.3728e-05 | 0.00018358 | 1
|  |  | 4.12 | -0.11649 |  | 6.5035 | -0.31731 | 6.504 | -0.31498 | -0.31367 | -0.32845 | 1.3246e-05 | 0.00018144 | 1
|  |  | 4.14 | -0.11498 |  | 6.5186 | -0.3132 | 6.519 | -0.3109 | -0.30962 | -0.32429 | 1.2771e-05 | 0.00017934 | 1
|  |  | 4.16 | -0.11349 |  | 6.5338 | -0.30914 | 6.5339 | -0.30687 | -0.30563 | -0.32018 | 1.2304e-05 | 0.00017728 | 1
|  |  | 4.18 | -0.11201 |  | 6.5489 | -0.30512 | 6.5489 | -0.30288 | -0.30168 | -0.31612 | 1.1844e-05 | 0.00017525 | 1
|  |  | 4.2 | -0.11056 |  | 6.564 | -0.30116 | 6.5639 | -0.29895 | -0.29778 | -0.31211 | 1.1392e-05 | 0.00017326 | 1
|  |  | 4.22 | -0.10912 |  | 6.5791 | -0.29725 | 6.5789 | -0.29506 | -0.29394 | -0.30815 | 1.0947e-05 | 0.00017131 | 1
|  |  | 4.24 | -0.1077 |  | 6.5942 | -0.29338 | 6.5939 | -0.29123 | -0.29014 | -0.30424 | 1.0511e-05 | 0.00016939 | 1
|  |  | 4.26 | -0.1063 |  | 6.6094 | -0.28956 | 6.6089 | -0.28744 | -0.28639 | -0.30038 | 1.0083e-05 | 0.00016751 | 1
|  |  | 4.28 | -0.10492 |  | 6.6245 | -0.28579 | 6.6239 | -0.28369 | -0.28268 | -0.29657 | 9.6637e-06 | 0.00016566 | 1
|  |  | 4.3 | -0.10355 |  | 6.6396 | -0.28207 | 6.6388 | -0.28 | -0.27903 | -0.2928 | 9.2527e-06 | 0.00016384 | 1
|  |  | 4.32 | -0.1022 |  | 6.6547 | -0.27839 | 6.6538 | -0.27635 | -0.27542 | -0.28908 | 8.8505e-06 | 0.00016206 | 1
|  |  | 4.34 | -0.10087 |  | 6.6698 | -0.27476 | 6.6688 | -0.27275 | -0.27185 | -0.28541 | 8.457e-06 | 0.0001603 | 1
|  |  | 4.36 | -0.099551 |  | 6.685 | -0.27118 | 6.6838 | -0.26919 | -0.26834 | -0.28178 | 8.0725e-06 | 0.00015858 | 1
|  |  | 4.38 | -0.098251 |  | 6.7001 | -0.26764 | 6.6988 | -0.26567 | -0.26486 | -0.2782 | 7.697e-06 | 0.00015688 | 1
|  |  | 4.4 | -0.096968 |  | 6.7152 | -0.26414 | 6.7138 | -0.2622 | -0.26143 | -0.27466 | 7.3306e-06 | 0.00015522 | 1
|  |  | 4.42 | -0.0957 |  | 6.7303 | -0.26069 | 6.7287 | -0.25877 | -0.25805 | -0.27117 | 6.9734e-06 | 0.00015358 | 1
|  |  | 4.44 | -0.094448 |  | 6.7454 | -0.25728 | 6.7437 | -0.25539 | -0.2547 | -0.26772 | 6.6254e-06 | 0.00015197 | 1
|  |  | 4.46 | -0.093212 |  | 6.7606 | -0.25391 | 6.7587 | -0.25205 | -0.2514 | -0.26431 | 6.2868e-06 | 0.00015039 | 1
|  |  | 4.48 | -0.091992 |  | 6.7757 | -0.25059 | 6.7737 | -0.24875 | -0.24814 | -0.26094 | 5.9576e-06 | 0.00014883 | 1
|  |  | 4.5 | -0.090786 |  | 6.7908 | -0.2473 | 6.7887 | -0.24549 | -0.24493 | -0.25762 | 5.6377e-06 | 0.0001473 | 1
|  |  | 4.52 | -0.089596 |  | 6.8059 | -0.24406 | 6.8037 | -0.24227 | -0.24175 | -0.25434 | 5.3273e-06 | 0.00014579 | 1
|  |  | 4.54 | -0.088421 |  | 6.821 | -0.24086 | 6.8186 | -0.23909 | -0.23862 | -0.2511 | 5.0263e-06 | 0.00014431 | 1
|  |  | 4.56 | -0.08726 |  | 6.8362 | -0.2377 | 6.8336 | -0.23595 | -0.23552 | -0.2479 | 4.7348e-06 | 0.00014285 | 1
|  |  | 4.58 | -0.086114 |  | 6.8513 | -0.23458 | 6.8486 | -0.23285 | -0.23247 | -0.24475 | 4.4527e-06 | 0.00014141 | 1
|  |  | 4.6 | -0.084983 |  | 6.8664 | -0.23149 | 6.8636 | -0.22979 | -0.22945 | -0.24163 | 4.18e-06 | 0.00014 | 1
|  |  | 4.62 | -0.083866 |  | 6.8815 | -0.22845 | 6.8786 | -0.22677 | -0.22647 | -0.23855 | 3.9168e-06 | 0.00013861 | 1
|  |  | 4.64 | -0.082762 |  | 6.8966 | -0.22544 | 6.8936 | -0.22379 | -0.22353 | -0.2355 | 3.663e-06 | 0.00013724 | 1
|  |  | 4.66 | -0.081673 |  | 6.9118 | -0.22248 | 6.9086 | -0.22084 | -0.22063 | -0.2325 | 3.4185e-06 | 0.00013589 | 1
|  |  | 4.68 | -0.080598 |  | 6.9269 | -0.21955 | 6.9235 | -0.21794 | -0.21776 | -0.22954 | 3.1833e-06 | 0.00013456 | 1
|  |  | 4.7 | -0.079536 |  | 6.942 | -0.21665 | 6.9385 | -0.21506 | -0.21494 | -0.22661 | 2.9574e-06 | 0.00013326 | 1
|  |  | 4.72 | -0.078487 |  | 6.9571 | -0.2138 | 6.9535 | -0.21223 | -0.21214 | -0.22372 | 2.7407e-06 | 0.00013197 | 1
|  |  | 4.74 | -0.077452 |  | 6.9722 | -0.21098 | 6.9685 | -0.20943 | -0.20939 | -0.22086 | 2.5332e-06 | 0.0001307 | 1
|  |  | 4.76 | -0.076429 |  | 6.9874 | -0.20819 | 6.9835 | -0.20666 | -0.20667 | -0.21804 | 2.3347e-06 | 0.00012945 | 1
|  |  | 4.78 | -0.07542 |  | 7.0025 | -0.20544 | 6.9985 | -0.20394 | -0.20398 | -0.21526 | 2.1452e-06 | 0.00012822 | 1
|  |  | 4.8 | -0.074423 |  | 7.0176 | -0.20273 | 7.0134 | -0.20124 | -0.20133 | -0.21251 | 1.9646e-06 | 0.000127 | 1
|  |  | 4.82 | -0.073439 |  | 7.0327 | -0.20005 | 7.0284 | -0.19858 | -0.19871 | -0.2098 | 1.7928e-06 | 0.0001258 | 1
|  |  | 4.84 | -0.072468 |  | 7.0478 | -0.1974 | 7.0434 | -0.19595 | -0.19613 | -0.20712 | 1.6298e-06 | 0.00012462 | 1
|  |  | 4.86 | -0.071509 |  | 7.063 | -0.19479 | 7.0584 | -0.19336 | -0.19358 | -0.20447 | 1.4753e-06 | 0.00012346 | 1
|  |  | 4.88 | -0.070562 |  | 7.0781 | -0.19221 | 7.0734 | -0.1908 | -0.19106 | -0.20186 | 1.3294e-06 | 0.00012231 | 1
|  |  | 4.9 | -0.069627 |  | 7.0932 | -0.18966 | 7.0884 | -0.18827 | -0.18857 | -0.19928 | 1.1919e-06 | 0.00012117 | 1
|  |  | 4.92 | -0.068704 |  | 7.1083 | -0.18715 | 7.1033 | -0.18577 | -0.18612 | -0.19673 | 1.0627e-06 | 0.00012006 | 1
|  |  | 4.94 | -0.067792 |  | 7.1234 | -0.18467 | 7.1183 | -0.18331 | -0.1837 | -0.19422 | 9.4164e-07 | 0.00011895 | 1
|  |  | 4.96 | -0.066893 |  | 7.1386 | -0.18222 | 7.1333 | -0.18088 | -0.18131 | -0.19173 | 8.2862e-07 | 0.00011786 | 1
|  |  | 4.98 | -0.066004 |  | 7.1537 | -0.1798 | 7.1483 | -0.17848 | -0.17894 | -0.18928 | 7.2352e-07 | 0.00011679 | 1
|  |  | 5 | -0.065127 |  | 7.1688 | -0.17741 | 7.1633 | -0.1761 | -0.17662 | -0.18686 | 6.262e-07 | 0.00011573 | 1
|  |  | 5.02 | -0.064261 |  | 7.1839 | -0.17505 | 7.1783 | -0.17376 | -0.17432 | -0.18447 | 5.3652e-07 | 0.00011468 | 1
|  |  | 5.04 | -0.063407 |  | 7.199 | -0.17272 | 7.1932 | -0.17145 | -0.17205 | -0.18211 | 4.5435e-07 | 0.00011364 | 1
|  |  | 5.06 | -0.062563 |  | 7.2142 | -0.17042 | 7.2082 | -0.16917 | -0.1698 | -0.17978 | 3.7955e-07 | 0.00011262 | 1
|  |  | 5.08 | -0.06173 |  | 7.2293 | -0.16815 | 7.2232 | -0.16692 | -0.16759 | -0.17748 | 3.1197e-07 | 0.00011161 | 1
|  |  | 5.1 | -0.060907 |  | 7.2444 | -0.16591 | 7.2382 | -0.16469 | -0.16541 | -0.17521 | 2.5147e-07 | 0.00011061 | 1
|  |  | 5.12 | -0.060095 |  | 7.2595 | -0.1637 | 7.2532 | -0.1625 | -0.16325 | -0.17297 | 1.9789e-07 | 0.00010963 | 1
|  |  | 5.14 | -0.059294 |  | 7.2746 | -0.16152 | 7.2682 | -0.16033 | -0.16113 | -0.17075 | 1.5109e-07 | 0.00010865 | 1
|  |  | 5.16 | -0.058502 |  | 7.2898 | -0.15936 | 7.2832 | -0.15819 | -0.15903 | -0.16857 | 1.109e-07 | 0.00010769 | 1
|  |  | 5.18 | -0.057721 |  | 7.3049 | -0.15723 | 7.2981 | -0.15608 | -0.15695 | -0.16641 | 7.7186e-08 | 0.00010673 | 1
|  |  | 5.2 | -0.05695 |  | 7.32 | -0.15513 | 7.3131 | -0.15399 | -0.15491 | -0.16428 | 4.9779e-08 | 0.00010579 | 1
|  |  | 5.22 | -0.056189 |  | 7.3351 | -0.15306 | 7.3281 | -0.15193 | -0.15289 | -0.16217 | 2.8525e-08 | 0.00010486 | 1
|  |  | 5.24 | -0.055437 |  | 7.3502 | -0.15101 | 7.3431 | -0.1499 | -0.1509 | -0.1601 | 1.3264e-08 | 0.00010394 | 1
|  |  | 5.26 | -0.054695 |  | 7.3654 | -0.14899 | 7.3581 | -0.1479 | -0.14893 | -0.15805 | 3.8377e-09 | 0.00010302 | 1
|  |  | 5.28 | -0.053963 |  | 7.3805 | -0.147 | 7.3731 | -0.14592 | -0.14699 | -0.15602 | 8.5307e-11 | 0.00010212 | 1
|  |  | 5.3 | -0.05324 |  | 7.3956 | -0.14503 | 7.388 | -0.14396 | -0.14507 | -0.15402 | 1.846e-09 | 0.00010123 | 1
|  |  | 5.32 | -0.052526 |  | 7.4107 | -0.14308 | 7.403 | -0.14203 | -0.14318 | -0.15205 | 8.9586e-09 | 0.00010034 | 1
|  |  | 5.34 | -0.051822 |  | 7.4258 | -0.14116 | 7.418 | -0.14013 | -0.14131 | -0.1501 | 2.1262e-08 | 9.9469e-05 | 1
|  |  | 5.36 | -0.051127 |  | 7.441 | -0.13927 | 7.433 | -0.13825 | -0.13947 | -0.14818 | 3.8594e-08 | 9.8602e-05 | 1
|  |  | 5.38 | -0.05044 |  | 7.4561 | -0.1374 | 7.448 | -0.13639 | -0.13765 | -0.14628 | 6.0793e-08 | 9.7744e-05 | 1
|  |  | 5.4 | -0.049763 |  | 7.4712 | -0.13555 | 7.463 | -0.13456 | -0.13585 | -0.1444 | 8.7699e-08 | 9.6894e-05 | 1
|  |  | 5.42 | -0.049094 |  | 7.4863 | -0.13373 | 7.4779 | -0.13275 | -0.13408 | -0.14255 | 1.1915e-07 | 9.6052e-05 | 1
|  |  | 5.44 | -0.048434 |  | 7.5014 | -0.13193 | 7.4929 | -0.13096 | -0.13233 | -0.14072 | 1.5499e-07 | 9.5218e-05 | 1
|  |  | 5.46 | -0.047782 |  | 7.5166 | -0.13016 | 7.5079 | -0.1292 | -0.1306 | -0.13892 | 1.9505e-07 | 9.4392e-05 | 1
|  |  | 5.48 | -0.047139 |  | 7.5317 | -0.12841 | 7.5229 | -0.12746 | -0.12889 | -0.13714 | 2.3918e-07 | 9.3573e-05 | 1
|  |  | 5.5 | -0.046504 |  | 7.5468 | -0.12668 | 7.5379 | -0.12575 | -0.12721 | -0.13538 | 2.8722e-07 | 9.2762e-05 | 1
|  |  | 5.52 | -0.045877 |  | 7.5619 | -0.12497 | 7.5529 | -0.12405 | -0.12555 | -0.13364 | 3.3901e-07 | 9.1957e-05 | 1
|  |  | 5.54 | -0.045258 |  | 7.577 | -0.12328 | 7.5679 | -0.12238 | -0.12391 | -0.13193 | 3.944e-07 | 9.116e-05 | 1
|  |  | 5.56 | -0.044648 |  | 7.5922 | -0.12162 | 7.5828 | -0.12073 | -0.12229 | -0.13023 | 4.5323e-07 | 9.037e-05 | 1
|  |  | 5.58 | -0.044045 |  | 7.6073 | -0.11998 | 7.5978 | -0.1191 | -0.1207 | -0.12856 | 5.1535e-07 | 8.9586e-05 | 1
|  |  | 5.6 | -0.04345 |  | 7.6224 | -0.11836 | 7.6128 | -0.11749 | -0.11912 | -0.12691 | 5.8061e-07 | 8.8809e-05 | 1
|  |  | 5.62 | -0.042863 |  | 7.6375 | -0.11676 | 7.6278 | -0.1159 | -0.11756 | -0.12528 | 6.4886e-07 | 8.8038e-05 | 1
|  |  | 5.64 | -0.042284 |  | 7.6526 | -0.11518 | 7.6428 | -0.11433 | -0.11603 | -0.12368 | 7.1995e-07 | 8.7274e-05 | 1
|  |  | 5.66 | -0.041712 |  | 7.6678 | -0.11362 | 7.6578 | -0.11279 | -0.11451 | -0.12209 | 7.9373e-07 | 8.6515e-05 | 1
|  |  | 5.68 | -0.041147 |  | 7.6829 | -0.11208 | 7.6727 | -0.11126 | -0.11302 | -0.12052 | 8.7006e-07 | 8.5763e-05 | 1
|  |  | 5.7 | -0.04059 |  | 7.698 | -0.11057 | 7.6877 | -0.10975 | -0.11154 | -0.11898 | 9.488e-07 | 8.5017e-05 | 1
|  |  | 5.72 | -0.04004 |  | 7.7131 | -0.10907 | 7.7027 | -0.10827 | -0.11008 | -0.11745 | 1.0298e-06 | 8.4276e-05 | 1
|  |  | 5.74 | -0.039497 |  | 7.7282 | -0.10759 | 7.7177 | -0.1068 | -0.10864 | -0.11594 | 1.1129e-06 | 8.3541e-05 | 1
|  |  | 5.76 | -0.038961 |  | 7.7434 | -0.10613 | 7.7327 | -0.10535 | -0.10722 | -0.11445 | 1.198e-06 | 8.2811e-05 | 1
|  |  | 5.78 | -0.038432 |  | 7.7585 | -0.10469 | 7.7477 | -0.10392 | -0.10582 | -0.11298 | 1.285e-06 | 8.2087e-05 | 1
|  |  | 5.8 | -0.037911 |  | 7.7736 | -0.10327 | 7.7626 | -0.10251 | -0.10444 | -0.11153 | 1.3737e-06 | 8.1369e-05 | 1
|  |  | 5.82 | -0.037395 |  | 7.7887 | -0.10187 | 7.7776 | -0.10112 | -0.10308 | -0.1101 | 1.464e-06 | 8.0655e-05 | 1
|  |  | 5.84 | -0.036887 |  | 7.8038 | -0.10048 | 7.7926 | -0.099743 | -0.10173 | -0.10868 | 1.5558e-06 | 7.9947e-05 | 1
|  |  | 5.86 | -0.036385 |  | 7.819 | -0.099114 | 7.8076 | -0.098386 | -0.1004 | -0.10729 | 1.6489e-06 | 7.9243e-05 | 1
|  |  | 5.88 | -0.03589 |  | 7.8341 | -0.097765 | 7.8226 | -0.097047 | -0.099086 | -0.10591 | 1.7432e-06 | 7.8545e-05 | 1
|  |  | 5.9 | -0.035402 |  | 7.8492 | -0.096434 | 7.8376 | -0.095726 | -0.09779 | -0.10455 | 1.8386e-06 | 7.7852e-05 | 1
|  |  | 5.92 | -0.034919 |  | 7.8643 | -0.09512 | 7.8526 | -0.094422 | -0.096511 | -0.10321 | 1.935e-06 | 7.7163e-05 | 1
|  |  | 5.94 | -0.034443 |  | 7.8794 | -0.093824 | 7.8675 | -0.093135 | -0.095249 | -0.10188 | 2.0322e-06 | 7.6479e-05 | 1
|  |  | 5.96 | -0.033974 |  | 7.8946 | -0.092544 | 7.8825 | -0.091865 | -0.094004 | -0.10057 | 2.1302e-06 | 7.58e-05 | 1
|  |  | 5.98 | -0.03351 |  | 7.9097 | -0.091282 | 7.8975 | -0.090611 | -0.092775 | -0.099279 | 2.2289e-06 | 7.5125e-05 | 1
|  |  | 6 | -0.033053 |  | 7.9248 | -0.090035 | 7.9125 | -0.089374 | -0.091561 | -0.098003 | 2.328e-06 | 7.4454e-05 | 1
|  |  | 6.02 | -0.032601 |  | 7.9399 | -0.088806 | 7.9275 | -0.088154 | -0.090364 | -0.096744 | 2.4277e-06 | 7.3788e-05 | 1
|  |  | 6.04 | -0.032156 |  | 7.955 | -0.087592 | 7.9425 | -0.086949 | -0.089182 | -0.0955 | 2.5276e-06 | 7.3127e-05 | 1
|  |  | 6.06 | -0.031716 |  | 7.9702 | -0.086394 | 7.9574 | -0.08576 | -0.088015 | -0.094273 | 2.6277e-06 | 7.247e-05 | 1
|  |  | 6.08 | -0.031282 |  | 7.9853 | -0.085212 | 7.9724 | -0.084587 | -0.086864 | -0.093061 | 2.728e-06 | 7.1817e-05 | 1
|  |  | 6.1 | -0.030854 |  | 8.0004 | -0.084046 | 7.9874 | -0.083429 | -0.085728 | -0.091865 | 2.8283e-06 | 7.1168e-05 | 1
|  |  | 6.12 | -0.030431 |  | 8.0155 | -0.082895 | 8.0024 | -0.082286 | -0.084606 | -0.090684 | 2.9286e-06 | 7.0523e-05 | 1
|  |  | 6.14 | -0.030014 |  | 8.0306 | -0.081759 | 8.0174 | -0.081159 | -0.083499 | -0.089518 | 3.0287e-06 | 6.9882e-05 | 1
|  |  | 6.16 | -0.029603 |  | 8.0458 | -0.080638 | 8.0324 | -0.080046 | -0.082407 | -0.088367 | 3.1286e-06 | 6.9246e-05 | 1
|  |  | 6.18 | -0.029197 |  | 8.0609 | -0.079532 | 8.0473 | -0.078948 | -0.081329 | -0.087231 | 3.2281e-06 | 6.8613e-05 | 1
|  |  | 6.2 | -0.028796 |  | 8.076 | -0.07844 | 8.0623 | -0.077864 | -0.080264 | -0.08611 | 3.3273e-06 | 6.7984e-05 | 1
|  |  | 6.22 | -0.028401 |  | 8.0911 | -0.077363 | 8.0773 | -0.076795 | -0.079214 | -0.085002 | 3.426e-06 | 6.7359e-05 | 1
|  |  | 6.24 | -0.02801 |  | 8.1062 | -0.0763 | 8.0923 | -0.07574 | -0.078177 | -0.083909 | 3.5241e-06 | 6.6738e-05 | 1
|  |  | 6.26 | -0.027625 |  | 8.1214 | -0.075251 | 8.1073 | -0.074699 | -0.077154 | -0.08283 | 3.6216e-06 | 6.6121e-05 | 1
|  |  | 6.28 | -0.027245 |  | 8.1365 | -0.074216 | 8.1223 | -0.073671 | -0.076145 | -0.081765 | 3.7183e-06 | 6.5508e-05 | 1
|  |  | 6.3 | -0.02687 |  | 8.1516 | -0.073195 | 8.1373 | -0.072658 | -0.075148 | -0.080713 | 3.8144e-06 | 6.4898e-05 | 1
|  |  | 6.32 | -0.0265 |  | 8.1667 | -0.072187 | 8.1522 | -0.071657 | -0.074164 | -0.079675 | 3.9095e-06 | 6.4292e-05 | 1
|  |  | 6.34 | -0.026135 |  | 8.1818 | -0.071193 | 8.1672 | -0.07067 | -0.073194 | -0.078651 | 4.0038e-06 | 6.369e-05 | 1
|  |  | 6.36 | -0.025775 |  | 8.197 | -0.070211 | 8.1822 | -0.069696 | -0.072236 | -0.077639 | 4.0971e-06 | 6.3091e-05 | 1
|  |  | 6.38 | -0.02542 |  | 8.2121 | -0.069243 | 8.1972 | -0.068735 | -0.07129 | -0.07664 | 4.1894e-06 | 6.2496e-05 | 1
|  |  | 6.4 | -0.025069 |  | 8.2272 | -0.068288 | 8.2122 | -0.067786 | -0.070357 | -0.075654 | 4.2807e-06 | 6.1904e-05 | 1
|  |  | 6.42 | -0.024723 |  | 8.2423 | -0.067345 | 8.2272 | -0.066851 | -0.069436 | -0.074681 | 4.3708e-06 | 6.1317e-05 | 1
|  |  | 6.44 | -0.024381 |  | 8.2574 | -0.066415 | 8.2421 | -0.065927 | -0.068527 | -0.07372 | 4.4597e-06 | 6.0732e-05 | 1
|  |  | 6.46 | -0.024044 |  | 8.2726 | -0.065497 | 8.2571 | -0.065016 | -0.067629 | -0.072772 | 4.5473e-06 | 6.0151e-05 | 1
|  |  | 6.48 | -0.023712 |  | 8.2877 | -0.064591 | 8.2721 | -0.064117 | -0.066744 | -0.071836 | 4.6337e-06 | 5.9574e-05 | 1
|  |  | 6.5 | -0.023384 |  | 8.3028 | -0.063698 | 8.2871 | -0.06323 | -0.06587 | -0.070911 | 4.7188e-06 | 5.9e-05 | 1
|  |  | 6.52 | -0.02306 |  | 8.3179 | -0.062816 | 8.3021 | -0.062355 | -0.065008 | -0.069999 | 4.8025e-06 | 5.843e-05 | 1
|  |  | 6.54 | -0.022741 |  | 8.333 | -0.061946 | 8.3171 | -0.061491 | -0.064156 | -0.069098 | 4.8849e-06 | 5.7863e-05 | 1
|  |  | 6.56 | -0.022426 |  | 8.3482 | -0.061088 | 8.332 | -0.060639 | -0.063316 | -0.068209 | 4.9657e-06 | 5.7299e-05 | 1
|  |  | 6.58 | -0.022115 |  | 8.3633 | -0.060241 | 8.347 | -0.059799 | -0.062487 | -0.067331 | 5.0451e-06 | 5.6739e-05 | 1
|  |  | 6.6 | -0.021808 |  | 8.3784 | -0.059405 | 8.362 | -0.058969 | -0.061669 | -0.066465 | 5.123e-06 | 5.6183e-05 | 1
|  |  | 6.62 | -0.021506 |  | 8.3935 | -0.058581 | 8.377 | -0.058151 | -0.060861 | -0.065609 | 5.1993e-06 | 5.5629e-05 | 1
|  |  | 6.64 | -0.021207 |  | 8.4086 | -0.057768 | 8.392 | -0.057344 | -0.060064 | -0.064765 | 5.2741e-06 | 5.5079e-05 | 1
|  |  | 6.66 | -0.020912 |  | 8.4238 | -0.056965 | 8.407 | -0.056547 | -0.059278 | -0.063932 | 5.3473e-06 | 5.4533e-05 | 1
|  |  | 6.68 | -0.020622 |  | 8.4389 | -0.056173 | 8.422 | -0.055761 | -0.058501 | -0.063109 | 5.4188e-06 | 5.399e-05 | 1
|  |  | 6.7 | -0.020335 |  | 8.454 | -0.055392 | 8.4369 | -0.054985 | -0.057735 | -0.062296 | 5.4887e-06 | 5.345e-05 | 1
|  |  | 6.72 | -0.020052 |  | 8.4691 | -0.054621 | 8.4519 | -0.05422 | -0.056979 | -0.061495 | 5.5569e-06 | 5.2913e-05 | 1
|  |  | 6.74 | -0.019773 |  | 8.4842 | -0.053861 | 8.4669 | -0.053466 | -0.056232 | -0.060703 | 5.6234e-06 | 5.238e-05 | 1
|  |  | 6.76 | -0.019497 |  | 8.4994 | -0.053111 | 8.4819 | -0.052721 | -0.055496 | -0.059922 | 5.6883e-06 | 5.185e-05 | 1
|  |  | 6.78 | -0.019226 |  | 8.5145 | -0.052371 | 8.4969 | -0.051986 | -0.054769 | -0.05915 | 5.7513e-06 | 5.1324e-05 | 1
|  |  | 6.8 | -0.018958 |  | 8.5296 | -0.05164 | 8.5119 | -0.051261 | -0.054051 | -0.058389 | 5.8127e-06 | 5.0801e-05 | 1
|  |  | 6.82 | -0.018693 |  | 8.5447 | -0.05092 | 8.5268 | -0.050546 | -0.053343 | -0.057637 | 5.8723e-06 | 5.0281e-05 | 1
|  |  | 6.84 | -0.018432 |  | 8.5598 | -0.050209 | 8.5418 | -0.049841 | -0.052645 | -0.056895 | 5.9301e-06 | 4.9764e-05 | 1
|  |  | 6.86 | -0.018175 |  | 8.575 | -0.049508 | 8.5568 | -0.049145 | -0.051955 | -0.056163 | 5.9862e-06 | 4.9251e-05 | 1
|  |  | 6.88 | -0.017921 |  | 8.5901 | -0.048816 | 8.5718 | -0.048458 | -0.051274 | -0.055439 | 6.0404e-06 | 4.8741e-05 | 1
|  |  | 6.9 | -0.01767 |  | 8.6052 | -0.048134 | 8.5868 | -0.047781 | -0.050602 | -0.054726 | 6.0929e-06 | 4.8234e-05 | 1
|  |  | 6.92 | -0.017423 |  | 8.6203 | -0.047461 | 8.6018 | -0.047112 | -0.049939 | -0.054021 | 6.1436e-06 | 4.7731e-05 | 1
|  |  | 6.94 | -0.017179 |  | 8.6354 | -0.046797 | 8.6167 | -0.046453 | -0.049285 | -0.053325 | 6.1925e-06 | 4.723e-05 | 1
|  |  | 6.96 | -0.016939 |  | 8.6506 | -0.046141 | 8.6317 | -0.045803 | -0.048639 | -0.052639 | 6.2396e-06 | 4.6734e-05 | 1
|  |  | 6.98 | -0.016702 |  | 8.6657 | -0.045495 | 8.6467 | -0.045161 | -0.048002 | -0.051961 | 6.2848e-06 | 4.624e-05 | 1
|  |  | 7 | -0.016467 |  | 8.6808 | -0.044857 | 8.6617 | -0.044528 | -0.047373 | -0.051292 | 6.3283e-06 | 4.575e-05 | 1
|  |  | 7.02 | -0.016237 |  | 8.6959 | -0.044228 | 8.6767 | -0.043904 | -0.046752 | -0.050631 | 6.37e-06 | 4.5262e-05 | 1
|  |  | 7.04 | -0.016009 |  | 8.711 | -0.043608 | 8.6917 | -0.043288 | -0.04614 | -0.049979 | 6.4099e-06 | 4.4779e-05 | 1
|  |  | 7.06 | -0.015784 |  | 8.7262 | -0.042996 | 8.7067 | -0.04268 | -0.045535 | -0.049336 | 6.448e-06 | 4.4298e-05 | 1
|  |  | 7.08 | -0.015562 |  | 8.7413 | -0.042392 | 8.7216 | -0.042081 | -0.044938 | -0.0487 | 6.4843e-06 | 4.3821e-05 | 1
|  |  | 7.1 | -0.015344 |  | 8.7564 | -0.041796 | 8.7366 | -0.041489 | -0.044349 | -0.048073 | 6.5188e-06 | 4.3347e-05 | 1
|  |  | 7.12 | -0.015128 |  | 8.7715 | -0.041209 | 8.7516 | -0.040906 | -0.043768 | -0.047454 | 6.5515e-06 | 4.2876e-05 | 1
|  |  | 7.14 | -0.014915 |  | 8.7866 | -0.040629 | 8.7666 | -0.040331 | -0.043195 | -0.046843 | 6.5825e-06 | 4.2409e-05 | 1
|  |  | 7.16 | -0.014705 |  | 8.8018 | -0.040057 | 8.7816 | -0.039763 | -0.042629 | -0.04624 | 6.6117e-06 | 4.1944e-05 | 1
|  |  | 7.18 | -0.014498 |  | 8.8169 | -0.039493 | 8.7966 | -0.039203 | -0.04207 | -0.045644 | 6.6392e-06 | 4.1483e-05 | 1
|  |  | 7.2 | -0.014294 |  | 8.832 | -0.038937 | 8.8115 | -0.038651 | -0.041519 | -0.045056 | 6.6649e-06 | 4.1026e-05 | 1
|  |  | 7.22 | -0.014093 |  | 8.8471 | -0.038388 | 8.8265 | -0.038106 | -0.040974 | -0.044476 | 6.6889e-06 | 4.0571e-05 | 1
|  |  | 7.24 | -0.013894 |  | 8.8622 | -0.037847 | 8.8415 | -0.037569 | -0.040437 | -0.043903 | 6.7112e-06 | 4.012e-05 | 1
|  |  | 7.26 | -0.013698 |  | 8.8774 | -0.037313 | 8.8565 | -0.037039 | -0.039907 | -0.043337 | 6.7318e-06 | 3.9672e-05 | 1
|  |  | 7.28 | -0.013504 |  | 8.8925 | -0.036786 | 8.8715 | -0.036516 | -0.039384 | -0.042779 | 6.7507e-06 | 3.9228e-05 | 1
|  |  | 7.3 | -0.013314 |  | 8.9076 | -0.036267 | 8.8865 | -0.036 | -0.038868 | -0.042228 | 6.7679e-06 | 3.8786e-05 | 1
|  |  | 7.32 | -0.013126 |  | 8.9227 | -0.035754 | 8.9014 | -0.035492 | -0.038359 | -0.041684 | 6.7835e-06 | 3.8348e-05 | 1
|  |  | 7.34 | -0.01294 |  | 8.9378 | -0.035249 | 8.9164 | -0.03499 | -0.037856 | -0.041147 | 6.7975e-06 | 3.7913e-05 | 1
|  |  | 7.36 | -0.012757 |  | 8.953 | -0.03475 | 8.9314 | -0.034495 | -0.03736 | -0.040617 | 6.8098e-06 | 3.7482e-05 | 1
|  |  | 7.38 | -0.012576 |  | 8.9681 | -0.034258 | 8.9464 | -0.034007 | -0.03687 | -0.040094 | 6.8206e-06 | 3.7053e-05 | 1
|  |  | 7.4 | -0.012398 |  | 8.9832 | -0.033773 | 8.9614 | -0.033525 | -0.036387 | -0.039577 | 6.8297e-06 | 3.6628e-05 | 1
|  |  | 7.42 | -0.012223 |  | 8.9983 | -0.033295 | 8.9764 | -0.03305 | -0.03591 | -0.039067 | 6.8373e-06 | 3.6206e-05 | 1
|  |  | 7.44 | -0.01205 |  | 9.0134 | -0.032823 | 8.9913 | -0.032582 | -0.035439 | -0.038564 | 6.8434e-06 | 3.5788e-05 | 1
|  |  | 7.46 | -0.011879 |  | 9.0285 | -0.032357 | 9.0063 | -0.03212 | -0.034974 | -0.038067 | 6.8479e-06 | 3.5372e-05 | 1
|  |  | 7.48 | -0.01171 |  | 9.0437 | -0.031898 | 9.0213 | -0.031664 | -0.034516 | -0.037577 | 6.8509e-06 | 3.496e-05 | 1
|  |  | 7.5 | -0.011544 |  | 9.0588 | -0.031446 | 9.0363 | -0.031215 | -0.034063 | -0.037093 | 6.8525e-06 | 3.4551e-05 | 1
|  |  | 7.52 | -0.01138 |  | 9.0739 | -0.030999 | 9.0513 | -0.030771 | -0.033617 | -0.036615 | 6.8525e-06 | 3.4146e-05 | 1
|  |  | 7.54 | -0.011218 |  | 9.089 | -0.030559 | 9.0663 | -0.030334 | -0.033176 | -0.036143 | 6.8512e-06 | 3.3743e-05 | 1
|  |  | 7.56 | -0.011059 |  | 9.1041 | -0.030124 | 9.0813 | -0.029903 | -0.032741 | -0.035677 | 6.8484e-06 | 3.3344e-05 | 1
|  |  | 7.58 | -0.010902 |  | 9.1193 | -0.029696 | 9.0962 | -0.029478 | -0.032312 | -0.035218 | 6.8443e-06 | 3.2948e-05 | 1
|  |  | 7.6 | -0.010746 |  | 9.1344 | -0.029273 | 9.1112 | -0.029058 | -0.031888 | -0.034764 | 6.8387e-06 | 3.2555e-05 | 1
|  |  | 7.62 | -0.010593 |  | 9.1495 | -0.028856 | 9.1262 | -0.028645 | -0.03147 | -0.034316 | 6.8319e-06 | 3.2166e-05 | 1
|  |  | 7.64 | -0.010442 |  | 9.1646 | -0.028445 | 9.1412 | -0.028237 | -0.031058 | -0.033874 | 6.8237e-06 | 3.1779e-05 | 1
|  |  | 7.66 | -0.010294 |  | 9.1797 | -0.02804 | 9.1562 | -0.027834 | -0.03065 | -0.033437 | 6.8142e-06 | 3.1396e-05 | 1
|  |  | 7.68 | -0.010147 |  | 9.1949 | -0.02764 | 9.1712 | -0.027437 | -0.030249 | -0.033006 | 6.8034e-06 | 3.1016e-05 | 1
|  |  | 7.7 | -0.010002 |  | 9.21 | -0.027246 | 9.1861 | -0.027046 | -0.029852 | -0.032581 | 6.7914e-06 | 3.064e-05 | 1
|  |  | 7.72 | -0.0098594 |  | 9.2251 | -0.026857 | 9.2011 | -0.02666 | -0.029461 | -0.032161 | 6.7781e-06 | 3.0266e-05 | 1
|  |  | 7.74 | -0.0097186 |  | 9.2402 | -0.026474 | 9.2161 | -0.026279 | -0.029074 | -0.031747 | 6.7636e-06 | 2.9896e-05 | 1
|  |  | 7.76 | -0.0095798 |  | 9.2553 | -0.026095 | 9.2311 | -0.025904 | -0.028693 | -0.031338 | 6.748e-06 | 2.9529e-05 | 1
|  |  | 7.78 | -0.0094429 |  | 9.2705 | -0.025722 | 9.2461 | -0.025533 | -0.028317 | -0.030934 | 6.7312e-06 | 2.9165e-05 | 1
|  |  | 7.8 | -0.0093078 |  | 9.2856 | -0.025354 | 9.2611 | -0.025168 | -0.027945 | -0.030535 | 6.7133e-06 | 2.8804e-05 | 1
|  |  | 7.82 | -0.0091746 |  | 9.3007 | -0.024992 | 9.276 | -0.024808 | -0.027579 | -0.030142 | 6.6942e-06 | 2.8447e-05 | 1
|  |  | 7.84 | -0.0090433 |  | 9.3158 | -0.024634 | 9.291 | -0.024453 | -0.027217 | -0.029753 | 6.6741e-06 | 2.8092e-05 | 1
|  |  | 7.86 | -0.0089138 |  | 9.3309 | -0.024281 | 9.306 | -0.024103 | -0.026861 | -0.02937 | 6.653e-06 | 2.7741e-05 | 1
|  |  | 7.88 | -0.0087861 |  | 9.3461 | -0.023933 | 9.321 | -0.023758 | -0.026508 | -0.028991 | 6.6308e-06 | 2.7393e-05 | 1
|  |  | 7.9 | -0.0086601 |  | 9.3612 | -0.02359 | 9.336 | -0.023417 | -0.026161 | -0.028618 | 6.6076e-06 | 2.7048e-05 | 1
|  |  | 7.92 | -0.0085359 |  | 9.3763 | -0.023252 | 9.351 | -0.023081 | -0.025818 | -0.028249 | 6.5834e-06 | 2.6706e-05 | 1
|  |  | 7.94 | -0.0084134 |  | 9.3914 | -0.022918 | 9.366 | -0.02275 | -0.025479 | -0.027885 | 6.5582e-06 | 2.6368e-05 | 1
|  |  | 7.96 | -0.0082927 |  | 9.4065 | -0.022589 | 9.3809 | -0.022423 | -0.025145 | -0.027526 | 6.5321e-06 | 2.6032e-05 | 1
|  |  | 7.98 | -0.0081735 |  | 9.4217 | -0.022265 | 9.3959 | -0.022101 | -0.024815 | -0.027171 | 6.5051e-06 | 2.57e-05 | 1
|  |  | 8 | -0.0080561 |  | 9.4368 | -0.021945 | 9.4109 | -0.021784 | -0.02449 | -0.026821 | 6.4773e-06 | 2.537e-05 | 1