## fit_1NN_HCP
tait or murnaghan (e.g., material project) | input |  | Rose function | input |  | cif file | input |  | TB-SMA | input (Ref) |  | TB-SMA | fit
HCP | Co |  | HCP | Co |  | HCP | Co |  | HCP | Co |  | HCP | Co |  | Lammps, metal units
E0[eV/atom] | -7.1083 |  | re[A] | 2.4802 |  | a | 2.5008 |  | A[eV] | 0.0812 |  | p | 9.1428 | <-fit | pair_style smatb # R0(A) p q A(eV) xi(eV) Rcs(A) Rc(A)
V0[A^3/atom] | 21.845 |  | d | 0.05 |  | c | 4.0333 |  | xi[eV] | 1.1081 |  | q | 3.123 | <-fit | pair_coeff 1 1 | 2.4802 | 11.5597 | 2.8316 | 0.0812 | 1.1081 | 3.0115 | 3.5221 | # | Co | Co
B | 1.259 |  | Z | 12 | Note: Z(FCC)=12, Z(HCP)=12, Z(BCC)=8 |  |  |  | p | 11.5597 |  | A[eV] | 0.073079 | <-fit
C | 0 | <-Not use | Natom | 2 | Note: (FCC)=4, (HCP)=2, (BCC)=2 |  |  |  | q | 2.8316 |  | xi[eV] | 0.71315 | <-fit | fit (output)
|  | Note: ideal c/a = 2*sqrt(2)/sqrt(3) = 1.6333 | [12 empty] | pair_style smatb # R0(A) p q A(eV) xi(eV) Rcs(A) Rc(A): 1NN
Note: Material project: Table (correct) [eV] -> [eV/atom] (cohesive energy), [A^3] -> [A^3/atom] (=omega=atomic volume) | [8 empty] | Z | 12 | Note: Z(FCC)=12, Z(HCP)=12, Z(BCC)=8 | p/q | 2.9276 |  | pair_coeff 1 1 | 2.4802 | 9.1428 | 3.123 | 0.073079 | 0.71315 | 3.0115 | 3.5221 | # | Co | Co
Lattice const.[A] | output |  | Rose function | output |  | Data | output |  | R0 | 2.4802 | Note: R0 = re | d | 0.049243
a0 (FCC or BCC) | 3.522 |  | re[A] | 2.4802 |  | c/a | 1.6128 |  |  |  |  | r>= rp(for p/q) | 2.8921 |  | Usage
a0 (ideal HCP) | 3.1508 | Note: Volume=a^3*(c/a)*sqrt(3)/2 | a | 5.901 |  | Volume | 21.8447 |  |  |  |  | Note: If it is larger than this, the effect of p/q (>=2) will occur. |  |  | 1. File tab -> Options -> Add-ins -> Solver Add-ins -> [Excel Add-ins] Go... -> [check] Solver Add-in -> OK
|  |  | a* | 0 |  | d-d | 2.4802 | 2.5008 | [6 empty] | 2. Data tab -> Solver -> Set Object: [$O$19] -> To: [check] Min -> By Changing Variable Cells: [$O$4:$O$7] -> Solve
delta (=d) | -0.41806 |  | Eu*(a*) | -1 | [10 empty] | Note: It is necessary to increase the constraints, chainging weight or include other structures to fit the required range.
|  |  | Eu(r)[eV/atom] | -7.1083
|  |  | Eu(r)[eV] | -85.2996 | [10 empty] | Constraints for fit |  |  | Note
References: https://doi.org/10.1103/PhysRevB.29.2963 , https://doi.org/10.1103/PhysRevB.62.8564, and https://doi.org/10.1103/PhysRevB.64.184102 | [14 empty] | 1. r = re, as = 0: Z*A - sqrt(Z)*xi = -Ec | -0.38649 | (for A) | TB-SMA only
|  |  | a* | Eu*(a*) |  | r [A] | Eu(r) [eV/atom] | Eu(r) [eV] | E(TB-SMA)[eV] |  | E(fit) | Error | weight | Total error | 2. 3rd derivative and d=0.05 at re: p/q = 2.95 | 2.95 | (for p/q) | universal curve (Rose function: d=0.05) + TB-SMA
|  |  | -1 | 0.13591 |  | 2.0599 | 0.96612 | 11.5934 | 0.50311 |  | -0.14638 | 1.2377 | 1 | 278259231334.7847 | 3. 1st derivative and r = re: xi = p/(p-q) * Ec/sqrt(Z) | 3.1165 | (for xi) | TB-SMA only
|  |  | -0.98 | 0.072099 |  | 2.0683 | 0.5125 | 6.15 | 0.30568 |  | -0.22514 | 0.54412 | 1
|  |  | -0.96 | 0.011065 |  | 2.0767 | 0.078655 | 0.94386 | 0.11756 |  | -0.30061 | 0.14384 | 1 |  | check (xi/A)/(p/q) | 3.3334 | vs. sqrt(Z) = | 3.4641 | Differene = | -0.1307
|  |  | -0.94 | -0.047285 |  | 2.0851 | -0.33612 | -4.0334 | -0.061601 |  | -0.3729 | 0.0013529 | 1
|  |  | -0.92 | -0.10305 |  | 2.0936 | -0.73248 | -8.7897 | -0.23218 |  | -0.44211 | 0.084316 | 1 |  | Rosato et al., |  |  |  |  | Test | input
|  |  | -0.9 | -0.15631 |  | 2.102 | -1.1111 | -13.333 | -0.39452 |  | -0.50834 | 0.36329 | 1 |  | A | 0.30731 |  |  |  | HCP | Co | Rose (Table 1)
|  |  | -0.88 | -0.20716 |  | 2.1104 | -1.4726 | -17.6707 | -0.54896 |  | -0.57171 | 0.81152 | 1 |  | xi | 3.1165 |  |  |  | l[A] | 0.32591 | 1st Line
|  |  | -0.86 | -0.25569 |  | 2.1188 | -1.8175 | -21.81 | -0.69582 |  | -0.6323 | 1.4047 | 1 | [6 empty] | rwse[A] | 1.41 | 2nd Line
|  |  | -0.84 | -0.30197 |  | 2.1272 | -2.1465 | -25.7582 | -0.83539 |  | -0.69021 | 2.1208 | 1 |  | p/q | 2.9511 |  |  |  | factor, f | 1 | f*B(V0)'= | 0
|  |  | -0.82 | -0.3461 |  | 2.1356 | -2.4602 | -29.5218 | -0.96799 |  | -0.74552 | 2.94 | 1 |  | d | 0.05 |  |  |  | 3l(B'-1)rwse | -0.69342 | <- The paper is missing the division symbol "/" before rwse.
|  |  | -0.8 | -0.38813 |  | 2.144 | -2.759 | -33.1077 | -1.0939 |  | -0.79834 | 3.8441 | 1 |  | check | 2.629e-12 | <- Closer to zero is better!!! |  |  | p/q | #NUM! | Note: 2=< p/q <= 5, (closed packing: p/q >= 2.7)
Note: Because the Schrödinger equation is a second-order partial differential equation, it is sometimes thought that there may have been a basis for obtaining a universal curve as a universal solution. |  |  | -0.78 | -0.42816 |  | 2.1524 | -3.0435 | -36.5221 | -1.2134 |  | -0.84873 | 4.817 | 1 | [6 empty] | p | 3.0146
|  |  | -0.76 | -0.46625 |  | 2.1608 | -3.3143 | -39.7713 | -1.3267 |  | -0.89679 | 5.8442 | 1 |  | Table X. d value vs. (p/q) for Rose function
|  |  | -0.74 | -0.50248 |  | 2.1692 | -3.5718 | -42.8611 | -1.4341 |  | -0.9426 | 6.9125 | 1 |  | d | p/q | MEAM | Abell | Li | FERNANDEZ
|  |  | -0.72 | -0.5369 |  | 2.1776 | -3.8165 | -45.7974 | -1.5359 |  | -0.98623 | 8.0102 | 1 |  | 0.2 | 8.1168 |  | <- Li | <- In
|  |  | -0.7 | -0.56959 |  | 2.186 | -4.0488 | -48.5858 | -1.6322 |  | -1.0278 | 9.1268 | 1 |  | 0.15 | 6.25 |  | <- Li | <- Li, Na
|  |  | -0.68 | -0.60061 |  | 2.1944 | -4.2693 | -51.2317 | -1.7233 |  | -1.0672 | 10.2532 | 1 |  | 0.1 | 4.5397 |  |  | <- Ag, Hf, Tl, Yb, Zn
|  |  | -0.66 | -0.63002 |  | 2.2028 | -4.4784 | -53.7402 | -1.8094 |  | -1.1048 | 11.381 | 1 |  | 0.095 | 4.3764 |  |  | <- Rb
|  |  | -0.64 | -0.65788 |  | 2.2112 | -4.6764 | -56.1165 | -1.8908 |  | -1.1404 | 12.5029 | 1 |  | 0.09 | 4.21 |  |  | <- Nd
|  |  | -0.62 | -0.68424 |  | 2.2196 | -4.8638 | -58.3655 | -1.9675 |  | -1.1742 | 13.6128 | 1 |  | 0.085 | 4.0534 |  |  | <- Pt
|  |  | -0.6 | -0.70917 |  | 2.2281 | -5.041 | -60.4918 | -2.0399 |  | -1.2063 | 14.7048 | 1 |  | 0.08 | 3.89 |  |  | <- Cu
|  |  | -0.58 | -0.73271 |  | 2.2365 | -5.2083 | -62.5001 | -2.108 |  | -1.2366 | 15.7743 | 1 |  | 0.075 | 3.7347 |  | <- K | <- Th
|  |  | -0.56 | -0.75492 |  | 2.2449 | -5.3662 | -64.3947 | -2.1721 |  | -1.2654 | 16.8171 | 1 |  | 0.07 | 3.58 | <- Si | <- K
|  |  | -0.54 | -0.77585 |  | 2.2533 | -5.515 | -66.1799 | -2.2324 |  | -1.2925 | 17.8296 | 1 |  | 0.065 | 3.4197 |  |  | <- Rh
|  |  | -0.52 | -0.79555 |  | 2.2617 | -5.655 | -67.8599 | -2.2889 |  | -1.3181 | 18.8087 | 1 |  | 0.06 | 3.26 |  | <- Na, K, Cs, Al
|  |  | -0.5 | -0.81406 |  | 2.2701 | -5.7866 | -69.4387 | -2.3419 |  | -1.3422 | 19.7522 | 1 |  | 0.055 | 3.1071 |  | <- Cu
|  |  | -0.48 | -0.83142 |  | 2.2785 | -5.91 | -70.92 | -2.3915 |  | -1.3649 | 20.6577 | 1 |  | 0.05 | 2.95 | <- Al,Fe,Ni,Pd,Pt,In,Cu,Ag,Au |  | <- Ni | <- Li,Na,Al,K,Ca,Ti,V,Fe,Co,Ni,Cu,Zn,Nb,Mo,Pd,Ag,Ta,Re,Ir,Pt,Au,Pb,Th
|  |  | -0.46 | -0.84769 |  | 2.2869 | -6.0256 | -72.3077 | -2.4378 |  | -1.3863 | 21.5239 | 1 |  | 0.045 | 2.7951 |  | <- Ag
|  |  | -0.44 | -0.8629 |  | 2.2953 | -6.1338 | -73.6053 | -2.481 |  | -1.4063 | 22.3492 | 1 |  | 0.04 | 2.64 |  | <- Ag | <- K, Pb
|  |  | -0.42 | -0.8771 |  | 2.3037 | -6.2347 | -74.8163 | -2.5213 |  | -1.425 | 23.133 | 1 |  | 0.035 | 2.481 |  |  | <- Cd
|  |  | -0.4 | -0.89032 |  | 2.3121 | -6.3287 | -75.944 | -2.5586 |  | -1.4425 | 23.8744 | 1 |  | 0.03 | 2.32 |  | <- Au
|  |  | -0.38 | -0.9026 |  | 2.3205 | -6.416 | -76.9918 | -2.5933 |  | -1.4589 | 24.5731 | 1 |  | 0.025 | 2.1594 |  |  | <- Al
|  |  | -0.36 | -0.91399 |  | 2.3289 | -6.4969 | -77.9627 | -2.6253 |  | -1.474 | 25.229 | 1 |  | 0.02 | 1.99 |  | <- Si, Ge
|  |  | -0.34 | -0.9245 |  | 2.3373 | -6.5717 | -78.8599 | -2.6548 |  | -1.4881 | 25.8421 | 1 |  | 0.015 | 1.8181 |  | <- Si
|  |  | -0.32 | -0.93419 |  | 2.3457 | -6.6405 | -79.6861 | -2.682 |  | -1.5012 | 26.4127 | 1 |  | 0.01 | 1.63 |  | <- H | <- In
|  |  | -0.3 | -0.94308 |  | 2.3541 | -6.7037 | -80.4442 | -2.7068 |  | -1.5132 | 26.9413 | 1 |  | 0.005 | 1.41 |  | <-C
|  |  | -0.28 | -0.9512 |  | 2.3626 | -6.7614 | -81.1371 | -2.7295 |  | -1.5242 | 27.4282 | 1 |  | 0.001 | 0.857
|  |  | -0.26 | -0.95859 |  | 2.371 | -6.8139 | -81.7672 | -2.7501 |  | -1.5343 | 27.8744 | 1 |  | Note: The existence of a minimum for Eb requires p > q.
|  |  | -0.24 | -0.96527 |  | 2.3794 | -6.8614 | -82.3372 | -2.7686 |  | -1.5435 | 28.2805 | 1
|  |  | -0.22 | -0.97128 |  | 2.3878 | -6.9041 | -82.8495 | -2.7853 |  | -1.5518 | 28.6474 | 1
|  |  | -0.2 | -0.97663 |  | 2.3962 | -6.9422 | -83.3065 | -2.8001 |  | -1.5593 | 28.9761 | 1
|  |  | -0.18 | -0.98137 |  | 2.4046 | -6.9759 | -83.7104 | -2.8132 |  | -1.5659 | 29.2676 | 1
|  |  | -0.16 | -0.98551 |  | 2.413 | -7.0053 | -84.0635 | -2.8246 |  | -1.5718 | 29.5229 | 1
|  |  | -0.14 | -0.98908 |  | 2.4214 | -7.0307 | -84.3679 | -2.8344 |  | -1.5769 | 29.7433 | 1
|  |  | -0.12 | -0.9921 |  | 2.4298 | -7.0521 | -84.6257 | -2.8427 |  | -1.5813 | 29.9299 | 1
|  |  | -0.1 | -0.9946 |  | 2.4382 | -7.0699 | -84.8389 | -2.8496 |  | -1.585 | 30.0838 | 1
|  |  | -0.08 | -0.9966 |  | 2.4466 | -7.0841 | -85.0093 | -2.8551 |  | -1.5881 | 30.2063 | 1
|  |  | -0.06 | -0.99811 |  | 2.455 | -7.0949 | -85.1388 | -2.8592 |  | -1.5905 | 30.2985 | 1
|  |  | -0.04 | -0.99918 |  | 2.4634 | -7.1024 | -85.2292 | -2.8622 |  | -1.5923 | 30.3618 | 1
|  |  | -0.02 | -0.9998 |  | 2.4718 | -7.1069 | -85.2823 | -2.8639 |  | -1.5935 | 303971.9532 | 10000
|  | re -> | 0 | -1 |  | 2.4802 | -7.1083 | -85.2996 | -2.8644 |  | -1.5941 | 304060.4581 | 10000 | <- re position
|  |  | 0.02 | -0.9998 |  | 2.4886 | -7.1069 | -85.2828 | -2.8639 |  | -1.5942 | 303895.1954 | 10000
|  |  | 0.04 | -0.99922 |  | 2.4971 | -7.1028 | -85.2334 | -2.8624 |  | -1.5938 | 30.3488 | 1
|  |  | 0.06 | -0.99828 |  | 2.5055 | -7.0961 | -85.1529 | -2.8598 |  | -1.5929 | 30.2851 | 1
|  |  | 0.08 | -0.99699 |  | 2.5139 | -7.0869 | -85.0428 | -2.8563 |  | -1.5915 | 30.1995 | 1
|  |  | 0.1 | -0.99537 |  | 2.5223 | -7.0754 | -84.9044 | -2.852 |  | -1.5896 | 30.0932 | 1
|  |  | 0.12 | -0.99343 |  | 2.5307 | -7.0616 | -84.739 | -2.8468 |  | -1.5873 | 29.9673 | 1
|  |  | 0.14 | -0.99119 |  | 2.5391 | -7.0457 | -84.5479 | -2.8407 |  | -1.5846 | 29.8229 | 1
|  |  | 0.16 | -0.98866 |  | 2.5475 | -7.0277 | -84.3324 | -2.834 |  | -1.5815 | 29.6611 | 1
|  |  | 0.18 | -0.98586 |  | 2.5559 | -7.0078 | -84.0937 | -2.8265 |  | -1.578 | 29.4828 | 1
|  |  | 0.2 | -0.9828 |  | 2.5643 | -6.9861 | -83.8328 | -2.8183 |  | -1.5741 | 29.2891 | 1
|  |  | 0.22 | -0.9795 |  | 2.5727 | -6.9626 | -83.551 | -2.8094 |  | -1.5699 | 29.0809 | 1
|  |  | 0.24 | -0.97596 |  | 2.5811 | -6.9374 | -83.2492 | -2.8 |  | -1.5654 | 28.8592 | 1
|  |  | 0.26 | -0.9722 |  | 2.5895 | -6.9107 | -82.9285 | -2.7899 |  | -1.5605 | 28.625 | 1
|  |  | 0.28 | -0.96823 |  | 2.5979 | -6.8825 | -82.5899 | -2.7793 |  | -1.5553 | 28.379 | 1
|  |  | 0.3 | -0.96406 |  | 2.6063 | -6.8529 | -82.2343 | -2.7682 |  | -1.5498 | 28.1222 | 1
|  |  | 0.32 | -0.95971 |  | 2.6147 | -6.8219 | -81.8626 | -2.7566 |  | -1.5441 | 27.8554 | 1
|  |  | 0.34 | -0.95517 |  | 2.6231 | -6.7896 | -81.4757 | -2.7445 |  | -1.538 | 27.5793 | 1
|  |  | 0.36 | -0.95047 |  | 2.6315 | -6.7562 | -81.0745 | -2.732 |  | -1.5318 | 27.2947 | 1
|  |  | 0.38 | -0.9456 |  | 2.64 | -6.7216 | -80.6597 | -2.7191 |  | -1.5253 | 27.0024 | 1
|  |  | 0.4 | -0.94059 |  | 2.6484 | -6.686 | -80.2322 | -2.7058 |  | -1.5185 | 26.703 | 1
|  |  | 0.42 | -0.93544 |  | 2.6568 | -6.6494 | -79.7927 | -2.6921 |  | -1.5116 | 26.3972 | 1
|  |  | 0.44 | -0.93016 |  | 2.6652 | -6.6118 | -79.3419 | -2.6781 |  | -1.5044 | 26.0857 | 1
|  |  | 0.46 | -0.92475 |  | 2.6736 | -6.5734 | -78.8805 | -2.6638 |  | -1.4971 | 25.769 | 1
|  |  | 0.48 | -0.91922 |  | 2.682 | -6.5341 | -78.4092 | -2.6491 |  | -1.4895 | 25.4478 | 1
|  |  | 0.5 | -0.91359 |  | 2.6904 | -6.494 | -77.9286 | -2.6342 |  | -1.4818 | 25.1226 | 1
|  |  | 0.52 | -0.90785 |  | 2.6988 | -6.4533 | -77.4393 | -2.619 |  | -1.4739 | 24.7939 | 1
|  |  | 0.54 | -0.90202 |  | 2.7072 | -6.4118 | -76.942 | -2.6036 |  | -1.4659 | 24.4623 | 1
|  |  | 0.56 | -0.8961 |  | 2.7156 | -6.3698 | -76.4371 | -2.588 |  | -1.4577 | 24.1282 | 1
|  |  | 0.58 | -0.8901 |  | 2.724 | -6.3271 | -75.9253 | -2.5721 |  | -1.4494 | 23.792 | 1
|  |  | 0.6 | -0.88403 |  | 2.7324 | -6.2839 | -75.407 | -2.5561 |  | -1.441 | 23.4543 | 1
|  |  | 0.62 | -0.87788 |  | 2.7408 | -6.2402 | -74.8828 | -2.5398 |  | -1.4324 | 23.1154 | 1
|  |  | 0.64 | -0.87167 |  | 2.7492 | -6.1961 | -74.3532 | -2.5234 |  | -1.4237 | 22.7757 | 1
|  |  | 0.66 | -0.8654 |  | 2.7576 | -6.1515 | -73.8185 | -2.5069 |  | -1.4149 | 22.4356 | 1
|  |  | 0.68 | -0.85908 |  | 2.766 | -6.1066 | -73.2793 | -2.4902 |  | -1.406 | 22.0954 | 1
|  |  | 0.7 | -0.85271 |  | 2.7745 | -6.0613 | -72.7359 | -2.4734 |  | -1.3971 | 21.7554 | 1
|  |  | 0.72 | -0.8463 |  | 2.7829 | -6.0157 | -72.1889 | -2.4565 |  | -1.388 | 21.416 | 1
|  |  | 0.74 | -0.83985 |  | 2.7913 | -5.9699 | -71.6385 | -2.4395 |  | -1.3789 | 21.0774 | 1
|  |  | 0.76 | -0.83336 |  | 2.7997 | -5.9238 | -71.0851 | -2.4224 |  | -1.3696 | 20.74 | 1
|  |  | 0.78 | -0.82684 |  | 2.8081 | -5.8774 | -70.5291 | -2.4052 |  | -1.3604 | 20.4039 | 1
|  |  | 0.8 | -0.82029 |  | 2.8165 | -5.8309 | -69.9708 | -2.3879 |  | -1.351 | 20.0694 | 1
|  |  | 0.82 | -0.81373 |  | 2.8249 | -5.7842 | -69.4106 | -2.3706 |  | -1.3416 | 19.7367 | 1
|  |  | 0.84 | -0.80714 |  | 2.8333 | -5.7374 | -68.8488 | -2.3533 |  | -1.3322 | 19.4061 | 1
|  |  | 0.86 | -0.80054 |  | 2.8417 | -5.6905 | -68.2857 | -2.3359 |  | -1.3227 | 19077.6301 | 1000
|  |  | 0.88 | -0.79393 |  | 2.8501 | -5.6435 | -67.7215 | -2.3184 |  | -1.3131 | 18751.6072 | 1000
|  |  | 0.9 | -0.7873 |  | 2.8585 | -5.5964 | -67.1565 | -2.301 |  | -1.3036 | 18428.1487 | 1000
|  |  | 0.92 | -0.78067 |  | 2.8669 | -5.5493 | -66.5911 | -2.2835 |  | -1.294 | 18.1074 | 1
|  |  | 0.94 | -0.77404 |  | 2.8753 | -5.5021 | -66.0253 | -2.266 |  | -1.2843 | 17.7895 | 1
|  |  | 0.96 | -0.76741 |  | 2.8837 | -5.455 | -65.4596 | -2.2485 |  | -1.2747 | 17.4746 | 1
|  |  | 0.98 | -0.76078 |  | 2.8921 | -5.4078 | -64.8941 | -2.231 |  | -1.265 | 17.1628 | 1
|  | -> | 1 | -0.75415 |  | 2.9005 | -5.3607 | -64.3289 | -2.2136 |  | -1.2554 | 16.8543 | 1 | <-
|  |  | 1.02 | -0.74754 |  | 2.909 | -5.3137 | -63.7644 | -2.1961 |  | -1.2457 | 16.549 | 1
|  |  | 1.04 | -0.74093 |  | 2.9174 | -5.2667 | -63.2008 | -2.1787 |  | -1.236 | 16.2471 | 1
|  |  | 1.06 | -0.73433 |  | 2.9258 | -5.2198 | -62.6381 | -2.1613 |  | -1.2263 | 15.9487 | 1
|  |  | 1.08 | -0.72775 |  | 2.9342 | -5.1731 | -62.0766 | -2.1439 |  | -1.2166 | 15.6539 | 1
|  |  | 1.1 | -0.72118 |  | 2.9426 | -5.1264 | -61.5165 | -2.1266 |  | -1.2069 | 15.3627 | 1
|  |  | 1.12 | -0.71463 |  | 2.951 | -5.0798 | -60.9579 | -2.1093 |  | -1.1972 | 15.0751 | 1
|  |  | 1.14 | -0.7081 |  | 2.9594 | -5.0334 | -60.401 | -2.092 |  | -1.1875 | 14.7913 | 1
|  |  | 1.16 | -0.7016 |  | 2.9678 | -4.9872 | -59.8459 | -2.0748 |  | -1.1778 | 14.5112 | 1
|  |  | 1.18 | -0.69511 |  | 2.9762 | -4.9411 | -59.2927 | -2.0577 |  | -1.1681 | 14.235 | 1
|  |  | 1.2 | -0.68865 |  | 2.9846 | -4.8951 | -58.7416 | -2.0406 |  | -1.1585 | 13.9625 | 1
|  |  | 1.22 | -0.68222 |  | 2.993 | -4.8494 | -58.1927 | -2.0236 |  | -1.1489 | 13.6939 | 1
|  |  | 1.24 | -0.67581 |  | 3.0014 | -4.8038 | -57.6462 | -2.0066 |  | -1.1393 | 13.4292 | 1
|  |  | 1.26 | -0.66943 |  | 3.0098 | -4.7585 | -57.102 | -1.9897 |  | -1.1297 | 13.1683 | 1
|  |  | 1.28 | -0.66308 |  | 3.0182 | -4.7134 | -56.5604 | -1.9729 |  | -1.1201 | 12.9114 | 1
|  |  | 1.3 | -0.65676 |  | 3.0266 | -4.6685 | -56.0214 | -1.9562 |  | -1.1106 | 12.6583 | 1
|  |  | 1.32 | -0.65047 |  | 3.035 | -4.6238 | -55.4852 | -1.9395 |  | -1.1011 | 12.4091 | 1
|  |  | 1.34 | -0.64422 |  | 3.0434 | -4.5793 | -54.9517 | -1.9229 |  | -1.0916 | 12.1638 | 1
|  |  | 1.36 | -0.638 |  | 3.0519 | -4.5351 | -54.4212 | -1.9064 |  | -1.0822 | 11.9224 | 1
|  |  | 1.38 | -0.63182 |  | 3.0603 | -4.4911 | -53.8936 | -1.89 |  | -1.0728 | 11.6849 | 1
|  |  | 1.4 | -0.62567 |  | 3.0687 | -4.4474 | -53.369 | -1.8736 |  | -1.0635 | 11.4512 | 1
|  |  | 1.42 | -0.61955 |  | 3.0771 | -4.404 | -52.8476 | -1.8574 |  | -1.0541 | 11.2214 | 1
|  |  | 1.44 | -0.61348 |  | 3.0855 | -4.3608 | -52.3293 | -1.8412 |  | -1.0449 | 10.9954 | 1
|  |  | 1.46 | -0.60744 |  | 3.0939 | -4.3179 | -51.8143 | -1.8251 |  | -1.0356 | 10.7731 | 1
|  |  | 1.48 | -0.60144 |  | 3.1023 | -4.2752 | -51.3025 | -1.8092 |  | -1.0264 | 10.5547 | 1
|  |  | 1.5 | -0.59548 |  | 3.1107 | -4.2328 | -50.7941 | -1.7933 |  | -1.0173 | 10.34 | 1
|  |  | 1.52 | -0.58956 |  | 3.1191 | -4.1908 | -50.289 | -1.7775 |  | -1.0081 | 10.129 | 1
|  |  | 1.54 | -0.58368 |  | 3.1275 | -4.1489 | -49.7874 | -1.7618 |  | -0.99909 | 9.9216 | 1
|  |  | 1.56 | -0.57784 |  | 3.1359 | -4.1074 | -49.2892 | -1.7462 |  | -0.99007 | 9.718 | 1
|  |  | 1.58 | -0.57204 |  | 3.1443 | -4.0662 | -48.7945 | -1.7307 |  | -0.9811 | 9.5179 | 1
|  |  | 1.6 | -0.56628 |  | 3.1527 | -4.0253 | -48.3034 | -1.7153 |  | -0.97218 | 9.3214 | 1
|  |  | 1.62 | -0.56056 |  | 3.1611 | -3.9847 | -47.8158 | -1.7001 |  | -0.96331 | 9.1285 | 1
|  |  | 1.64 | -0.55489 |  | 3.1695 | -3.9443 | -47.3318 | -1.6849 |  | -0.95449 | 8.9391 | 1
|  |  | 1.66 | -0.54926 |  | 3.1779 | -3.9043 | -46.8514 | -1.6698 |  | -0.94572 | 8.7531 | 1
|  |  | 1.68 | -0.54367 |  | 3.1864 | -3.8646 | -46.3747 | -1.6548 |  | -0.93701 | 8.5705 | 1
|  |  | 1.7 | -0.53812 |  | 3.1948 | -3.8251 | -45.9016 | -1.6399 |  | -0.92835 | 8.3914 | 1
|  |  | 1.72 | -0.53262 |  | 3.2032 | -3.786 | -45.4321 | -1.6251 |  | -0.91974 | 8.2155 | 1
|  |  | 1.74 | -0.52716 |  | 3.2116 | -3.7472 | -44.9664 | -1.6105 |  | -0.91118 | 8.043 | 1
|  |  | 1.76 | -0.52174 |  | 3.22 | -3.7087 | -44.5043 | -1.5959 |  | -0.90268 | 7.8737 | 1
|  |  | 1.78 | -0.51637 |  | 3.2284 | -3.6705 | -44.046 | -1.5815 |  | -0.89424 | 7.7076 | 1
|  |  | 1.8 | -0.51104 |  | 3.2368 | -3.6326 | -43.5913 | -1.5671 |  | -0.88585 | 7.5447 | 1
|  |  | 1.82 | -0.50575 |  | 3.2452 | -3.595 | -43.1404 | -1.5529 |  | -0.87752 | 7.3849 | 1
|  |  | 1.84 | -0.50051 |  | 3.2536 | -3.5578 | -42.6932 | -1.5387 |  | -0.86924 | 7.2282 | 1
|  |  | 1.86 | -0.49531 |  | 3.262 | -3.5208 | -42.2498 | -1.5247 |  | -0.86102 | 7.0745 | 1
|  |  | 1.88 | -0.49016 |  | 3.2704 | -3.4842 | -41.81 | -1.5108 |  | -0.85286 | 6.9238 | 1
|  |  | 1.9 | -0.48504 |  | 3.2788 | -3.4478 | -41.374 | -1.4969 |  | -0.84475 | 6.776 | 1
|  |  | 1.92 | -0.47998 |  | 3.2872 | -3.4118 | -40.9417 | -1.4832 |  | -0.8367 | 6.6312 | 1
|  |  | 1.94 | -0.47495 |  | 3.2956 | -3.3761 | -40.5132 | -1.4696 |  | -0.82871 | 6.4892 | 1
|  |  | 1.96 | -0.46997 |  | 3.304 | -3.3407 | -40.0883 | -1.4561 |  | -0.82078 | 6.3499 | 1
|  |  | 1.98 | -0.46503 |  | 3.3124 | -3.3056 | -39.6672 | -1.4427 |  | -0.81291 | 6.2135 | 1
|  |  | 2 | -0.46014 |  | 3.3209 | -3.2708 | -39.2498 | -1.4294 |  | -0.8051 | 6.0798 | 1
|  |  | 2.02 | -0.45529 |  | 3.3293 | -3.2363 | -38.836 | -1.4163 |  | -0.79734 | 5.9487 | 1
|  |  | 2.04 | -0.45048 |  | 3.3377 | -3.2022 | -38.426 | -1.4032 |  | -0.78965 | 5.8202 | 1
|  |  | 2.06 | -0.44572 |  | 3.3461 | -3.1683 | -38.0196 | -1.3902 |  | -0.78201 | 5.6944 | 1
|  |  | 2.08 | -0.441 |  | 3.3545 | -3.1347 | -37.6169 | -1.3774 |  | -0.77443 | 5.5711 | 1
|  |  | 2.1 | -0.43632 |  | 3.3629 | -3.1015 | -37.2178 | -1.3646 |  | -0.76691 | 5.4502 | 1
|  |  | 2.12 | -0.43168 |  | 3.3713 | -3.0685 | -36.8223 | -1.352 |  | -0.75945 | 5.3318 | 1
|  |  | 2.14 | -0.42709 |  | 3.3797 | -3.0359 | -36.4305 | -1.3394 |  | -0.75205 | 5.2159 | 1
|  |  | 2.16 | -0.42254 |  | 3.3881 | -3.0035 | -36.0423 | -1.327 |  | -0.74471 | 5.1023 | 1
|  |  | 2.18 | -0.41803 |  | 3.3965 | -2.9715 | -35.6577 | -1.3146 |  | -0.73742 | 4.991 | 1
|  |  | 2.2 | -0.41356 |  | 3.4049 | -2.9397 | -35.2766 | -1.3024 |  | -0.7302 | 4.882 | 1
|  |  | 2.22 | -0.40914 |  | 3.4133 | -2.9083 | -34.8992 | -1.2903 |  | -0.72303 | 4.7752 | 1
|  |  | 2.24 | -0.40475 |  | 3.4217 | -2.8771 | -34.5252 | -1.2782 |  | -0.71593 | 4.6707 | 1
|  |  | 2.26 | -0.40041 |  | 3.4301 | -2.8462 | -34.1548 | -1.2663 |  | -0.70888 | 4.5683 | 1
|  |  | 2.28 | -0.39611 |  | 3.4385 | -2.8157 | -33.7878 | -1.2545 |  | -0.70189 | 4.468 | 1
|  |  | 2.3 | -0.39185 |  | 3.4469 | -2.7854 | -33.4244 | -1.2427 |  | -0.69496 | 4.3698 | 1
|  |  | 2.32 | -0.38763 |  | 3.4553 | -2.7554 | -33.0644 | -1.2311 |  | -0.68809 | 4.2736 | 1
|  |  | 2.34 | -0.38345 |  | 3.4638 | -2.7257 | -32.7078 | -1.2196 |  | -0.68127 | 4.1795 | 1
|  |  | 2.36 | -0.37931 |  | 3.4722 | -2.6962 | -32.3547 | -1.2082 |  | -0.67452 | 4.0873 | 1
|  |  | 2.38 | -0.37521 |  | 3.4806 | -2.6671 | -32.0049 | -1.1968 |  | -0.66782 | 3.997 | 1
|  |  | 2.4 | -0.37115 |  | 3.489 | -2.6382 | -31.6585 | -1.1856 |  | -0.66118 | 3.9087 | 1
|  |  | 2.42 | -0.36712 |  | 3.4974 | -2.6096 | -31.3155 | -1.1745 |  | -0.65459 | 3.8222 | 1
|  |  | 2.44 | -0.36314 |  | 3.5058 | -2.5813 | -30.9758 | -1.1635 |  | -0.64807 | 3.7375 | 1
|  |  | 2.46 | -0.3592 |  | 3.5142 | -2.5533 | -30.6395 | -1.1525 |  | -0.6416 | 3.6546 | 1
|  |  | 2.48 | -0.35529 |  | 3.5226 | -2.5255 | -30.3064 | -1.1417 |  | -0.63518 | 3.5734 | 1
|  |  | 2.5 | -0.35143 |  | 3.531 | -2.498 | -29.9765 | -1.1309 |  | -0.62883 | 3.494 | 1
|  |  | 2.52 | -0.3476 |  | 3.5394 | -2.4708 | -29.6499 | -1.1203 |  | -0.62253 | 3.4162 | 1
|  |  | 2.54 | -0.34381 |  | 3.5478 | -2.4439 | -29.3266 | -1.1097 |  | -0.61628 | 3.3401 | 1
|  |  | 2.56 | -0.34005 |  | 3.5562 | -2.4172 | -29.0064 | -1.0993 |  | -0.61009 | 3.2656 | 1
|  |  | 2.58 | -0.33634 |  | 3.5646 | -2.3908 | -28.6893 | -1.0889 |  | -0.60396 | 3.1927 | 1
|  |  | 2.6 | -0.33266 |  | 3.573 | -2.3646 | -28.3755 | -1.0786 |  | -0.59788 | 3.1214 | 1
|  |  | 2.62 | -0.32901 |  | 3.5814 | -2.3387 | -28.0647 | -1.0685 |  | -0.59186 | 3.0515 | 1
|  |  | 2.64 | -0.32541 |  | 3.5898 | -2.3131 | -27.757 | -1.0584 |  | -0.58589 | 2.9832 | 1
|  |  | 2.66 | -0.32184 |  | 3.5983 | -2.2877 | -27.4524 | -1.0484 |  | -0.57998 | 2.9163 | 1
|  |  | 2.68 | -0.3183 |  | 3.6067 | -2.2626 | -27.1509 | -1.0385 |  | -0.57412 | 2.8509 | 1
|  |  | 2.7 | -0.3148 |  | 3.6151 | -2.2377 | -26.8524 | -1.0286 |  | -0.56831 | 2.7869 | 1
|  |  | 2.72 | -0.31134 |  | 3.6235 | -2.2131 | -26.5568 | -1.0189 |  | -0.56256 | 2.7242 | 1
|  |  | 2.74 | -0.30791 |  | 3.6319 | -2.1887 | -26.2643 | -1.0093 |  | -0.55686 | 2.6629 | 1
|  |  | 2.76 | -0.30451 |  | 3.6403 | -2.1646 | -25.9747 | -0.99972 |  | -0.55121 | 2.6029 | 1
|  |  | 2.78 | -0.30115 |  | 3.6487 | -2.1407 | -25.688 | -0.99025 |  | -0.54562 | 2.5442 | 1
|  |  | 2.8 | -0.29782 |  | 3.6571 | -2.117 | -25.4042 | -0.98087 |  | -0.54007 | 2.4868 | 1
|  |  | 2.82 | -0.29453 |  | 3.6655 | -2.0936 | -25.1233 | -0.97158 |  | -0.53458 | 2.4306 | 1
|  |  | 2.84 | -0.29127 |  | 3.6739 | -2.0704 | -24.8452 | -0.96236 |  | -0.52914 | 2.3756 | 1
|  |  | 2.86 | -0.28804 |  | 3.6823 | -2.0475 | -24.57 | -0.95324 |  | -0.52375 | 2.3218 | 1
|  |  | 2.88 | -0.28485 |  | 3.6907 | -2.0248 | -24.2976 | -0.94419 |  | -0.51841 | 2.2692 | 1
|  |  | 2.9 | -0.28169 |  | 3.6991 | -2.0023 | -24.0279 | -0.93523 |  | -0.51313 | 2.2177 | 1
|  |  | 2.92 | -0.27856 |  | 3.7075 | -1.9801 | -23.761 | -0.92635 |  | -0.50789 | 2.1674 | 1
|  |  | 2.94 | -0.27546 |  | 3.7159 | -1.9581 | -23.4969 | -0.91756 |  | -0.5027 | 2.1181 | 1
|  |  | 2.96 | -0.2724 |  | 3.7243 | -1.9363 | -23.2354 | -0.90884 |  | -0.49756 | 2.0699 | 1
|  |  | 2.98 | -0.26936 |  | 3.7328 | -1.9147 | -22.9766 | -0.90021 |  | -0.49247 | 2.0228 | 1
|  |  | 3 | -0.26636 |  | 3.7412 | -1.8934 | -22.7205 | -0.89165 |  | -0.48743 | 1.9767 | 1
|  |  | 3.02 | -0.26339 |  | 3.7496 | -1.8722 | -22.467 | -0.88318 |  | -0.48244 | 1.9316 | 1
|  |  | 3.04 | -0.26045 |  | 3.758 | -1.8513 | -22.2161 | -0.87478 |  | -0.47749 | 1.8875 | 1
|  |  | 3.06 | -0.25754 |  | 3.7664 | -1.8306 | -21.9678 | -0.86646 |  | -0.4726 | 1.8443 | 1
|  |  | 3.08 | -0.25466 |  | 3.7748 | -1.8102 | -21.722 | -0.85822 |  | -0.46774 | 1.8021 | 1
|  |  | 3.1 | -0.2518 |  | 3.7832 | -1.7899 | -21.4788 | -0.85005 |  | -0.46294 | 1.7608 | 1
|  |  | 3.12 | -0.24898 |  | 3.7916 | -1.7698 | -21.2382 | -0.84196 |  | -0.45818 | 1.7205 | 1
|  |  | 3.14 | -0.24619 |  | 3.8 | -1.75 | -21 | -0.83394 |  | -0.45347 | 1.681 | 1
|  |  | 3.16 | -0.24343 |  | 3.8084 | -1.7304 | -20.7642 | -0.826 |  | -0.44881 | 1.6424 | 1
|  |  | 3.18 | -0.24069 |  | 3.8168 | -1.7109 | -20.531 | -0.81814 |  | -0.44419 | 1.6046 | 1
|  |  | 3.2 | -0.23799 |  | 3.8252 | -1.6917 | -20.3001 | -0.81034 |  | -0.43961 | 1.5677 | 1
|  |  | 3.22 | -0.23531 |  | 3.8336 | -1.6726 | -20.0717 | -0.80262 |  | -0.43508 | 1.5315 | 1
|  |  | 3.24 | -0.23266 |  | 3.842 | -1.6538 | -19.8456 | -0.79497 |  | -0.4306 | 1.4962 | 1
|  |  | 3.26 | -0.23003 |  | 3.8504 | -1.6352 | -19.6219 | -0.7874 |  | -0.42616 | 1.4617 | 1
|  |  | 3.28 | -0.22744 |  | 3.8588 | -1.6167 | -19.4005 | -0.77989 |  | -0.42176 | 1.4279 | 1
|  |  | 3.3 | -0.22487 |  | 3.8672 | -1.5985 | -19.1814 | -0.77245 |  | -0.4174 | 1.3949 | 1
|  |  | 3.32 | -0.22233 |  | 3.8757 | -1.5804 | -18.9646 | -0.76509 |  | -0.41309 | 1.3626 | 1
|  |  | 3.34 | -0.21981 |  | 3.8841 | -1.5625 | -18.7501 | -0.75779 |  | -0.40882 | 1.331 | 1
|  |  | 3.36 | -0.21733 |  | 3.8925 | -1.5448 | -18.5379 | -0.75056 |  | -0.40459 | 1.3001 | 1
|  |  | 3.38 | -0.21486 |  | 3.9009 | -1.5273 | -18.3278 | -0.7434 |  | -0.40041 | 1.2699 | 1
|  |  | 3.4 | -0.21243 |  | 3.9093 | -1.51 | -18.12 | -0.73631 |  | -0.39626 | 1.2404 | 1
|  |  | 3.42 | -0.21002 |  | 3.9177 | -1.4929 | -17.9143 | -0.72928 |  | -0.39216 | 1.2115 | 1
|  |  | 3.44 | -0.20763 |  | 3.9261 | -1.4759 | -17.7108 | -0.72232 |  | -0.3881 | 1.1833 | 1
|  |  | 3.46 | -0.20527 |  | 3.9345 | -1.4591 | -17.5095 | -0.71543 |  | -0.38408 | 1.1557 | 1
|  |  | 3.48 | -0.20293 |  | 3.9429 | -1.4425 | -17.3103 | -0.7086 |  | -0.38009 | 1.1288 | 1
|  |  | 3.5 | -0.20062 |  | 3.9513 | -1.4261 | -17.1131 | -0.70183 |  | -0.37615 | 1.1024 | 1
|  |  | 3.52 | -0.19834 |  | 3.9597 | -1.4098 | -16.9181 | -0.69513 |  | -0.37225 | 1.0766 | 1
|  |  | 3.54 | -0.19607 |  | 3.9681 | -1.3938 | -16.7251 | -0.68849 |  | -0.36839 | 1.0514 | 1
|  |  | 3.56 | -0.19384 |  | 3.9765 | -1.3778 | -16.5342 | -0.68191 |  | -0.36456 | 1.0267 | 1
|  |  | 3.58 | -0.19162 |  | 3.9849 | -1.3621 | -16.3452 | -0.6754 |  | -0.36077 | 1.0027 | 1
|  |  | 3.6 | -0.18943 |  | 3.9933 | -1.3465 | -16.1583 | -0.66895 |  | -0.35702 | 0.97911 | 1
|  |  | 3.62 | -0.18726 |  | 4.0017 | -1.3311 | -15.9733 | -0.66255 |  | -0.35331 | 0.95609 | 1
|  |  | 3.64 | -0.18512 |  | 4.0102 | -1.3159 | -15.7904 | -0.65622 |  | -0.34964 | 0.93359 | 1
|  |  | 3.66 | -0.18299 |  | 4.0186 | -1.3008 | -15.6093 | -0.64995 |  | -0.346 | 0.91159 | 1
|  |  | 3.68 | -0.18089 |  | 4.027 | -1.2859 | -15.4302 | -0.64374 |  | -0.3424 | 0.89009 | 1
|  |  | 3.7 | -0.17882 |  | 4.0354 | -1.2711 | -15.253 | -0.63758 |  | -0.33884 | 0.86908 | 1
|  |  | 3.72 | -0.17676 |  | 4.0438 | -1.2565 | -15.0777 | -0.63149 |  | -0.33531 | 0.84854 | 1
|  |  | 3.74 | -0.17473 |  | 4.0522 | -1.242 | -14.9042 | -0.62545 |  | -0.33182 | 0.82846 | 1
|  |  | 3.76 | -0.17272 |  | 4.0606 | -1.2277 | -14.7326 | -0.61947 |  | -0.32836 | 0.80884 | 1
|  |  | 3.78 | -0.17073 |  | 4.069 | -1.2136 | -14.5628 | -0.61355 |  | -0.32494 | 0.78966 | 1
|  |  | 3.8 | -0.16876 |  | 4.0774 | -1.1996 | -14.3948 | -0.60768 |  | -0.32155 | 0.77092 | 1
|  |  | 3.82 | -0.16681 |  | 4.0858 | -1.1857 | -14.2287 | -0.60187 |  | -0.3182 | 0.7526 | 1
|  |  | 3.84 | -0.16488 |  | 4.0942 | -1.172 | -14.0643 | -0.59611 |  | -0.31488 | 0.73469 | 1
|  |  | 3.86 | -0.16297 |  | 4.1026 | -1.1585 | -13.9016 | -0.59041 |  | -0.31159 | 0.7172 | 1
|  |  | 3.88 | -0.16109 |  | 4.111 | -1.1451 | -13.7407 | -0.58476 |  | -0.30834 | 0.7001 | 1
|  |  | 3.9 | -0.15922 |  | 4.1194 | -1.1318 | -13.5816 | -0.57917 |  | -0.30512 | 0.68339 | 1
|  |  | 3.92 | -0.15738 |  | 4.1278 | -1.1187 | -13.4241 | -0.57363 |  | -0.30194 | 0.66706 | 1
|  |  | 3.94 | -0.15555 |  | 4.1362 | -1.1057 | -13.2683 | -0.56814 |  | -0.29878 | 0.6511 | 1
|  |  | 3.96 | -0.15374 |  | 4.1447 | -1.0929 | -13.1142 | -0.5627 |  | -0.29566 | 0.63551 | 1
|  |  | 3.98 | -0.15196 |  | 4.1531 | -1.0801 | -12.9618 | -0.55732 |  | -0.29257 | 0.62028 | 1
|  |  | 4 | -0.15019 |  | 4.1615 | -1.0676 | -12.811 | -0.55199 |  | -0.28952 | 0.60539 | 1
|  |  | 4.02 | -0.14844 |  | 4.1699 | -1.0552 | -12.6618 | -0.5467 |  | -0.28649 | 0.59084 | 1
|  |  | 4.04 | -0.14671 |  | 4.1783 | -1.0429 | -12.5143 | -0.54147 |  | -0.28349 | 0.57663 | 1
|  |  | 4.06 | -0.145 |  | 4.1867 | -1.0307 | -12.3683 | -0.53629 |  | -0.28053 | 0.56274 | 1
|  |  | 4.08 | -0.14331 |  | 4.1951 | -1.0187 | -12.2239 | -0.53115 |  | -0.27759 | 0.54918 | 1
|  |  | 4.1 | -0.14163 |  | 4.2035 | -1.0068 | -12.0811 | -0.52607 |  | -0.27469 | 0.53592 | 1
|  |  | 4.12 | -0.13997 |  | 4.2119 | -0.99498 | -11.9398 | -0.52103 |  | -0.27181 | 0.52297 | 1
|  |  | 4.14 | -0.13834 |  | 4.2203 | -0.98333 | -11.8 | -0.51605 |  | -0.26897 | 0.51032 | 1
|  |  | 4.16 | -0.13672 |  | 4.2287 | -0.97181 | -11.6618 | -0.51111 |  | -0.26615 | 0.49796 | 1
|  |  | 4.18 | -0.13511 |  | 4.2371 | -0.96042 | -11.525 | -0.50621 |  | -0.26337 | 0.48588 | 1
|  |  | 4.2 | -0.13353 |  | 4.2455 | -0.94915 | -11.3898 | -0.50137 |  | -0.26061 | 0.47409 | 1
|  |  | 4.22 | -0.13196 |  | 4.2539 | -0.938 | -11.256 | -0.49657 |  | -0.25788 | 0.46256 | 1
|  |  | 4.24 | -0.13041 |  | 4.2623 | -0.92697 | -11.1236 | -0.49181 |  | -0.25518 | 0.45131 | 1
|  |  | 4.26 | -0.12887 |  | 4.2707 | -0.91606 | -10.9927 | -0.4871 |  | -0.2525 | 0.44031 | 1
|  |  | 4.28 | -0.12735 |  | 4.2791 | -0.90527 | -10.8633 | -0.48244 |  | -0.24986 | 0.42957 | 1
|  |  | 4.3 | -0.12585 |  | 4.2876 | -0.8946 | -10.7352 | -0.47782 |  | -0.24724 | 0.41908 | 1
|  |  | 4.32 | -0.12437 |  | 4.296 | -0.88405 | -10.6086 | -0.47324 |  | -0.24464 | 0.40884 | 1
|  |  | 4.34 | -0.1229 |  | 4.3044 | -0.87361 | -10.4833 | -0.46871 |  | -0.24208 | 0.39883 | 1
|  |  | 4.36 | -0.12145 |  | 4.3128 | -0.86328 | -10.3594 | -0.46422 |  | -0.23954 | 0.38905 | 1
|  |  | 4.38 | -0.12001 |  | 4.3212 | -0.85307 | -10.2368 | -0.45977 |  | -0.23703 | 0.37951 | 1
|  |  | 4.4 | -0.11859 |  | 4.3296 | -0.84297 | -10.1156 | -0.45537 |  | -0.23454 | 0.37019 | 1
|  |  | 4.42 | -0.11718 |  | 4.338 | -0.83298 | -9.9957 | -0.45101 |  | -0.23208 | 0.36108 | 1
|  |  | 4.44 | -0.11579 |  | 4.3464 | -0.8231 | -9.8772 | -0.44669 |  | -0.22964 | 0.35219 | 1
|  |  | 4.46 | -0.11442 |  | 4.3548 | -0.81333 | -9.7599 | -0.44241 |  | -0.22723 | 0.34351 | 1
|  |  | 4.48 | -0.11306 |  | 4.3632 | -0.80366 | -9.6439 | -0.43817 |  | -0.22485 | 0.33503 | 1
|  |  | 4.5 | -0.11171 |  | 4.3716 | -0.7941 | -9.5292 | -0.43397 |  | -0.22249 | 0.32675 | 1
|  |  | 4.52 | -0.11038 |  | 4.38 | -0.78465 | -9.4158 | -0.42982 |  | -0.22015 | 0.31866 | 1
|  |  | 4.54 | -0.10907 |  | 4.3884 | -0.7753 | -9.3036 | -0.4257 |  | -0.21784 | 0.31076 | 1
|  |  | 4.56 | -0.10777 |  | 4.3968 | -0.76605 | -9.1927 | -0.42162 |  | -0.21555 | 0.30306 | 1
|  |  | 4.58 | -0.10648 |  | 4.4052 | -0.75691 | -9.0829 | -0.41758 |  | -0.21329 | 0.29553 | 1
|  |  | 4.6 | -0.10521 |  | 4.4136 | -0.74787 | -8.9744 | -0.41358 |  | -0.21104 | 0.28818 | 1
|  |  | 4.62 | -0.10395 |  | 4.4221 | -0.73893 | -8.8671 | -0.40962 |  | -0.20883 | 0.281 | 1
|  |  | 4.64 | -0.10271 |  | 4.4305 | -0.73008 | -8.761 | -0.40569 |  | -0.20663 | 0.274 | 1
|  |  | 4.66 | -0.10148 |  | 4.4389 | -0.72134 | -8.656 | -0.4018 |  | -0.20446 | 0.26716 | 1
|  |  | 4.68 | -0.10026 |  | 4.4473 | -0.71269 | -8.5522 | -0.39795 |  | -0.20231 | 0.26048 | 1
|  |  | 4.7 | -0.099058 |  | 4.4557 | -0.70413 | -8.4496 | -0.39414 |  | -0.20019 | 0.25396 | 1
|  |  | 4.72 | -0.097868 |  | 4.4641 | -0.69568 | -8.3481 | -0.39037 |  | -0.19808 | 0.2476 | 1
|  |  | 4.74 | -0.096692 |  | 4.4725 | -0.68731 | -8.2478 | -0.38662 |  | -0.196 | 0.24139 | 1
|  |  | 4.76 | -0.095528 |  | 4.4809 | -0.67904 | -8.1485 | -0.38292 |  | -0.19394 | 0.23533 | 1
|  |  | 4.78 | -0.094377 |  | 4.4893 | -0.67086 | -8.0504 | -0.37925 |  | -0.1919 | 0.22941 | 1
|  |  | 4.8 | -0.09324 |  | 4.4977 | -0.66278 | -7.9533 | -0.37562 |  | -0.18988 | 0.22363 | 1
|  |  | 4.82 | -0.092115 |  | 4.5061 | -0.65478 | -7.8573 | -0.37202 |  | -0.18788 | 0.21799 | 1
|  |  | 4.84 | -0.091002 |  | 4.5145 | -0.64687 | -7.7625 | -0.36845 |  | -0.1859 | 0.21249 | 1
|  |  | 4.86 | -0.089902 |  | 4.5229 | -0.63905 | -7.6686 | -0.36492 |  | -0.18395 | 0.20712 | 1
|  |  | 4.88 | -0.088815 |  | 4.5313 | -0.63132 | -7.5758 | -0.36142 |  | -0.18201 | 0.20188 | 1
|  |  | 4.9 | -0.087739 |  | 4.5397 | -0.62368 | -7.4841 | -0.35796 |  | -0.1801 | 0.19676 | 1
|  |  | 4.92 | -0.086676 |  | 4.5481 | -0.61612 | -7.3934 | -0.35453 |  | -0.1782 | 0.19177 | 1
|  |  | 4.94 | -0.085624 |  | 4.5566 | -0.60864 | -7.3037 | -0.35113 |  | -0.17633 | 0.1869 | 1
|  |  | 4.96 | -0.084584 |  | 4.565 | -0.60125 | -7.215 | -0.34777 |  | -0.17447 | 0.18214 | 1
|  |  | 4.98 | -0.083556 |  | 4.5734 | -0.59394 | -7.1273 | -0.34443 |  | -0.17263 | 0.1775 | 1
|  |  | 5 | -0.08254 |  | 4.5818 | -0.58672 | -7.0406 | -0.34113 |  | -0.17082 | 0.17297 | 1
|  |  | 5.02 | -0.081535 |  | 4.5902 | -0.57957 | -6.9549 | -0.33786 |  | -0.16902 | 0.16856 | 1
|  |  | 5.04 | -0.080541 |  | 4.5986 | -0.57251 | -6.8701 | -0.33462 |  | -0.16724 | 0.16425 | 1
|  |  | 5.06 | -0.079559 |  | 4.607 | -0.56553 | -6.7863 | -0.33142 |  | -0.16548 | 0.16004 | 1
|  |  | 5.08 | -0.078587 |  | 4.6154 | -0.55862 | -6.7035 | -0.32824 |  | -0.16374 | 0.15594 | 1
|  |  | 5.1 | -0.077627 |  | 4.6238 | -0.5518 | -6.6216 | -0.32509 |  | -0.16201 | 0.15193 | 1
|  |  | 5.12 | -0.076678 |  | 4.6322 | -0.54505 | -6.5406 | -0.32198 |  | -0.1603 | 0.14803 | 1
|  |  | 5.14 | -0.075739 |  | 4.6406 | -0.53838 | -6.4605 | -0.31889 |  | -0.15862 | 0.14422 | 1
|  |  | 5.16 | -0.074811 |  | 4.649 | -0.53178 | -6.3813 | -0.31583 |  | -0.15694 | 0.1405 | 1
|  |  | 5.18 | -0.073893 |  | 4.6574 | -0.52526 | -6.3031 | -0.31281 |  | -0.15529 | 0.13687 | 1
|  |  | 5.2 | -0.072986 |  | 4.6658 | -0.51881 | -6.2257 | -0.30981 |  | -0.15366 | 0.13334 | 1
|  |  | 5.22 | -0.07209 |  | 4.6742 | -0.51243 | -6.1492 | -0.30684 |  | -0.15204 | 0.12989 | 1
|  |  | 5.24 | -0.071203 |  | 4.6826 | -0.50613 | -6.0736 | -0.3039 |  | -0.15043 | 0.12652 | 1
|  |  | 5.26 | -0.070327 |  | 4.691 | -0.4999 | -5.9988 | -0.30098 |  | -0.14885 | 0.12324 | 1
|  |  | 5.28 | -0.06946 |  | 4.6995 | -0.49374 | -5.9249 | -0.2981 |  | -0.14728 | 0.12004 | 1
|  |  | 5.3 | -0.068604 |  | 4.7079 | -0.48766 | -5.8519 | -0.29524 |  | -0.14573 | 0.11691 | 1
|  |  | 5.32 | -0.067757 |  | 4.7163 | -0.48164 | -5.7796 | -0.29241 |  | -0.14419 | 0.11387 | 1
|  |  | 5.34 | -0.06692 |  | 4.7247 | -0.47569 | -5.7082 | -0.28961 |  | -0.14267 | 0.1109 | 1
|  |  | 5.36 | -0.066093 |  | 4.7331 | -0.46981 | -5.6377 | -0.28683 |  | -0.14117 | 0.108 | 1
|  |  | 5.38 | -0.065275 |  | 4.7415 | -0.46399 | -5.5679 | -0.28408 |  | -0.13968 | 0.10518 | 1
|  |  | 5.4 | -0.064466 |  | 4.7499 | -0.45824 | -5.4989 | -0.28136 |  | -0.13821 | 0.10242 | 1
|  |  | 5.42 | -0.063667 |  | 4.7583 | -0.45256 | -5.4308 | -0.27866 |  | -0.13675 | 0.099737 | 1
|  |  | 5.44 | -0.062877 |  | 4.7667 | -0.44695 | -5.3634 | -0.27599 |  | -0.13531 | 0.097118 | 1
|  |  | 5.46 | -0.062096 |  | 4.7751 | -0.4414 | -5.2967 | -0.27335 |  | -0.13388 | 0.094564 | 1
|  |  | 5.48 | -0.061324 |  | 4.7835 | -0.43591 | -5.2309 | -0.27072 |  | -0.13247 | 0.092074 | 1
|  |  | 5.5 | -0.060561 |  | 4.7919 | -0.43048 | -5.1658 | -0.26813 |  | -0.13107 | 0.089647 | 1
|  |  | 5.52 | -0.059807 |  | 4.8003 | -0.42512 | -5.1015 | -0.26556 |  | -0.12969 | 0.08728 | 1
|  |  | 5.54 | -0.059061 |  | 4.8087 | -0.41982 | -5.0379 | -0.26301 |  | -0.12832 | 0.084972 | 1
|  |  | 5.56 | -0.058324 |  | 4.8171 | -0.41459 | -4.975 | -0.26049 |  | -0.12697 | 0.082723 | 1
|  |  | 5.58 | -0.057596 |  | 4.8255 | -0.40941 | -4.9129 | -0.25799 |  | -0.12563 | 0.08053 | 1
|  |  | 5.6 | -0.056876 |  | 4.834 | -0.40429 | -4.8515 | -0.25552 |  | -0.12431 | 0.078392 | 1
|  |  | 5.62 | -0.056165 |  | 4.8424 | -0.39923 | -4.7908 | -0.25307 |  | -0.123 | 0.076308 | 1
|  |  | 5.64 | -0.055461 |  | 4.8508 | -0.39424 | -4.7308 | -0.25065 |  | -0.1217 | 0.074277 | 1
|  |  | 5.66 | -0.054766 |  | 4.8592 | -0.3893 | -4.6715 | -0.24824 |  | -0.12041 | 0.072297 | 1
|  |  | 5.68 | -0.054079 |  | 4.8676 | -0.38441 | -4.6129 | -0.24586 |  | -0.11914 | 0.070367 | 1
|  |  | 5.7 | -0.0534 |  | 4.876 | -0.37959 | -4.555 | -0.24351 |  | -0.11789 | 0.068486 | 1
|  |  | 5.72 | -0.052729 |  | 4.8844 | -0.37482 | -4.4978 | -0.24117 |  | -0.11664 | 0.066653 | 1
|  |  | 5.74 | -0.052066 |  | 4.8928 | -0.3701 | -4.4412 | -0.23886 |  | -0.11541 | 0.064867 | 1
|  |  | 5.76 | -0.051411 |  | 4.9012 | -0.36544 | -4.3853 | -0.23657 |  | -0.1142 | 0.063126 | 1
|  |  | 5.78 | -0.050763 |  | 4.9096 | -0.36084 | -4.3301 | -0.2343 |  | -0.11299 | 0.061429 | 1
|  |  | 5.8 | -0.050123 |  | 4.918 | -0.35629 | -4.2755 | -0.23205 |  | -0.1118 | 0.059776 | 1
|  |  | 5.82 | -0.04949 |  | 4.9264 | -0.35179 | -4.2215 | -0.22983 |  | -0.11062 | 0.058165 | 1
|  |  | 5.84 | -0.048865 |  | 4.9348 | -0.34735 | -4.1682 | -0.22763 |  | -0.10945 | 0.056595 | 1
|  |  | 5.86 | -0.048247 |  | 4.9432 | -0.34296 | -4.1155 | -0.22544 |  | -0.1083 | 0.055065 | 1
|  |  | 5.88 | -0.047637 |  | 4.9516 | -0.33862 | -4.0634 | -0.22328 |  | -0.10715 | 0.053575 | 1
|  |  | 5.9 | -0.047033 |  | 4.96 | -0.33433 | -4.0119 | -0.22114 |  | -0.10602 | 0.052123 | 1
|  |  | 5.92 | -0.046437 |  | 4.9685 | -0.33009 | -3.9611 | -0.21902 |  | -0.1049 | 0.050708 | 1
|  |  | 5.94 | -0.045848 |  | 4.9769 | -0.3259 | -3.9108 | -0.21692 |  | -0.1038 | 0.04933 | 1
|  |  | 5.96 | -0.045266 |  | 4.9853 | -0.32176 | -3.8611 | -0.21484 |  | -0.1027 | 0.047988 | 1
|  |  | 5.98 | -0.04469 |  | 4.9937 | -0.31767 | -3.8121 | -0.21278 |  | -0.10162 | 0.04668 | 1
|  |  | 6 | -0.044122 |  | 5.0021 | -0.31363 | -3.7636 | -0.21074 |  | -0.10054 | 0.045406 | 1
|  |  | 6.02 | -0.04356 |  | 5.0105 | -0.30964 | -3.7156 | -0.20872 |  | -0.099484 | 0.044165 | 1
|  |  | 6.04 | -0.043005 |  | 5.0189 | -0.30569 | -3.6683 | -0.20672 |  | -0.098434 | 0.042956 | 1
|  |  | 6.06 | -0.042456 |  | 5.0273 | -0.30179 | -3.6215 | -0.20474 |  | -0.097395 | 0.041778 | 1
|  |  | 6.08 | -0.041914 |  | 5.0357 | -0.29794 | -3.5753 | -0.20278 |  | -0.096367 | 0.040632 | 1
|  |  | 6.1 | -0.041379 |  | 5.0441 | -0.29413 | -3.5296 | -0.20083 |  | -0.095349 | 0.039515 | 1
|  |  | 6.12 | -0.04085 |  | 5.0525 | -0.29037 | -3.4845 | -0.19891 |  | -0.094343 | 0.038427 | 1
|  |  | 6.14 | -0.040327 |  | 5.0609 | -0.28665 | -3.4399 | -0.197 |  | -0.093347 | 0.037368 | 1
|  |  | 6.16 | -0.03981 |  | 5.0693 | -0.28298 | -3.3958 | -0.19511 |  | -0.092361 | 0.036336 | 1
|  |  | 6.18 | -0.0393 |  | 5.0777 | -0.27935 | -3.3523 | -0.19324 |  | -0.091386 | 0.035332 | 1
|  |  | 6.2 | -0.038795 |  | 5.0861 | -0.27577 | -3.3092 | -0.19139 |  | -0.090421 | 0.034354 | 1
|  |  | 6.22 | -0.038297 |  | 5.0945 | -0.27223 | -3.2667 | -0.18955 |  | -0.089467 | 0.033401 | 1
|  |  | 6.24 | -0.037805 |  | 5.103 | -0.26873 | -3.2247 | -0.18773 |  | -0.088522 | 0.032474 | 1
|  |  | 6.26 | -0.037318 |  | 5.1114 | -0.26527 | -3.1832 | -0.18593 |  | -0.087588 | 0.031571 | 1
|  |  | 6.28 | -0.036838 |  | 5.1198 | -0.26185 | -3.1423 | -0.18415 |  | -0.086663 | 0.030692 | 1
|  |  | 6.3 | -0.036363 |  | 5.1282 | -0.25848 | -3.1018 | -0.18239 |  | -0.085748 | 0.029837 | 1
|  |  | 6.32 | -0.035894 |  | 5.1366 | -0.25515 | -3.0618 | -0.18064 |  | -0.084842 | 0.029003 | 1
|  |  | 6.34 | -0.035431 |  | 5.145 | -0.25185 | -3.0222 | -0.17891 |  | -0.083946 | 0.028192 | 1
|  |  | 6.36 | -0.034973 |  | 5.1534 | -0.2486 | -2.9832 | -0.17719 |  | -0.08306 | 0.027403 | 1
|  |  | 6.38 | -0.034521 |  | 5.1618 | -0.24538 | -2.9446 | -0.17549 |  | -0.082183 | 0.026634 | 1
|  |  | 6.4 | -0.034074 |  | 5.1702 | -0.24221 | -2.9065 | -0.17381 |  | -0.081315 | 0.025886 | 1
|  |  | 6.42 | -0.033633 |  | 5.1786 | -0.23907 | -2.8688 | -0.17214 |  | -0.080456 | 0.025158 | 1
|  |  | 6.44 | -0.033196 |  | 5.187 | -0.23597 | -2.8316 | -0.17049 |  | -0.079607 | 0.02445 | 1
|  |  | 6.46 | -0.032766 |  | 5.1954 | -0.23291 | -2.7949 | -0.16886 |  | -0.078766 | 0.02376 | 1
|  |  | 6.48 | -0.03234 |  | 5.2038 | -0.22988 | -2.7586 | -0.16724 |  | -0.077934 | 0.023089 | 1
|  |  | 6.5 | -0.03192 |  | 5.2122 | -0.2269 | -2.7228 | -0.16563 |  | -0.077111 | 0.022436 | 1
|  |  | 6.52 | -0.031505 |  | 5.2206 | -0.22394 | -2.6873 | -0.16405 |  | -0.076297 | 0.0218 | 1
|  |  | 6.54 | -0.031095 |  | 5.229 | -0.22103 | -2.6523 | -0.16247 |  | -0.075491 | 0.021181 | 1
|  |  | 6.56 | -0.030689 |  | 5.2374 | -0.21815 | -2.6178 | -0.16092 |  | -0.074694 | 0.020579 | 1
|  |  | 6.58 | -0.030289 |  | 5.2459 | -0.2153 | -2.5837 | -0.15937 |  | -0.073905 | 0.019994 | 1
|  |  | 6.6 | -0.029894 |  | 5.2543 | -0.21249 | -2.5499 | -0.15784 |  | -0.073124 | 0.019424 | 1
|  |  | 6.62 | -0.029503 |  | 5.2627 | -0.20972 | -2.5166 | -0.15633 |  | -0.072352 | 0.01887 | 1
|  |  | 6.64 | -0.029118 |  | 5.2711 | -0.20698 | -2.4837 | -0.15483 |  | -0.071588 | 0.01833 | 1
|  |  | 6.66 | -0.028737 |  | 5.2795 | -0.20427 | -2.4512 | -0.15335 |  | -0.070832 | 0.017805 | 1
|  |  | 6.68 | -0.02836 |  | 5.2879 | -0.20159 | -2.4191 | -0.15188 |  | -0.070084 | 0.017295 | 1
|  |  | 6.7 | -0.027989 |  | 5.2963 | -0.19895 | -2.3874 | -0.15042 |  | -0.069343 | 0.016798 | 1
|  |  | 6.72 | -0.027622 |  | 5.3047 | -0.19634 | -2.3561 | -0.14898 |  | -0.068611 | 0.016315 | 1
|  |  | 6.74 | -0.027259 |  | 5.3131 | -0.19376 | -2.3252 | -0.14755 |  | -0.067886 | 0.015845 | 1
|  |  | 6.76 | -0.026901 |  | 5.3215 | -0.19122 | -2.2946 | -0.14614 |  | -0.067169 | 0.015388 | 1
|  |  | 6.78 | -0.026547 |  | 5.3299 | -0.1887 | -2.2645 | -0.14473 |  | -0.06646 | 0.014944 | 1
|  |  | 6.8 | -0.026198 |  | 5.3383 | -0.18622 | -2.2347 | -0.14335 |  | -0.065758 | 0.014512 | 1
|  |  | 6.82 | -0.025853 |  | 5.3467 | -0.18377 | -2.2052 | -0.14197 |  | -0.065063 | 0.014091 | 1
|  |  | 6.84 | -0.025512 |  | 5.3551 | -0.18135 | -2.1762 | -0.14061 |  | -0.064376 | 0.013682 | 1
|  |  | 6.86 | -0.025175 |  | 5.3635 | -0.17895 | -2.1475 | -0.13926 |  | -0.063696 | 0.013285 | 1
|  |  | 6.88 | -0.024843 |  | 5.3719 | -0.17659 | -2.1191 | -0.13793 |  | -0.063023 | 0.012898 | 1
|  |  | 6.9 | -0.024515 |  | 5.3804 | -0.17426 | -2.0911 | -0.1366 |  | -0.062357 | 0.012522 | 1
|  |  | 6.92 | -0.024191 |  | 5.3888 | -0.17195 | -2.0635 | -0.1353 |  | -0.061698 | 0.012156 | 1
|  |  | 6.94 | -0.023871 |  | 5.3972 | -0.16968 | -2.0361 | -0.134 |  | -0.061047 | 0.011801 | 1
|  |  | 6.96 | -0.023554 |  | 5.4056 | -0.16743 | -2.0092 | -0.13271 |  | -0.060402 | 0.011455 | 1
|  |  | 6.98 | -0.023242 |  | 5.414 | -0.16521 | -1.9825 | -0.13144 |  | -0.059764 | 0.011119 | 1
|  |  | 7 | -0.022934 |  | 5.4224 | -0.16302 | -1.9562 | -0.13018 |  | -0.059132 | 0.010793 | 1
|  |  | 7.02 | -0.022629 |  | 5.4308 | -0.16086 | -1.9303 | -0.12893 |  | -0.058508 | 0.010475 | 1
|  |  | 7.04 | -0.022329 |  | 5.4392 | -0.15872 | -1.9046 | -0.1277 |  | -0.057889 | 0.010167 | 1
|  |  | 7.06 | -0.022032 |  | 5.4476 | -0.15661 | -1.8793 | -0.12647 |  | -0.057278 | 0.0098666 | 1
|  |  | 7.08 | -0.021739 |  | 5.456 | -0.15452 | -1.8543 | -0.12526 |  | -0.056673 | 0.0095749 | 1
|  |  | 7.1 | -0.021449 |  | 5.4644 | -0.15247 | -1.8296 | -0.12406 |  | -0.056074 | 0.0092915 | 1
|  |  | 7.12 | -0.021163 |  | 5.4728 | -0.15043 | -1.8052 | -0.12287 |  | -0.055482 | 0.009016 | 1
|  |  | 7.14 | -0.020881 |  | 5.4812 | -0.14843 | -1.7811 | -0.12169 |  | -0.054895 | 0.0087482 | 1
|  |  | 7.16 | -0.020602 |  | 5.4896 | -0.14645 | -1.7574 | -0.12052 |  | -0.054315 | 0.008488 | 1
|  |  | 7.18 | -0.020327 |  | 5.498 | -0.14449 | -1.7339 | -0.11937 |  | -0.053742 | 0.0082352 | 1
|  |  | 7.2 | -0.020055 |  | 5.5064 | -0.14256 | -1.7107 | -0.11822 |  | -0.053174 | 0.0079895 | 1
|  |  | 7.22 | -0.019787 |  | 5.5149 | -0.14065 | -1.6878 | -0.11709 |  | -0.052612 | 0.0077507 | 1
|  |  | 7.24 | -0.019522 |  | 5.5233 | -0.13877 | -1.6652 | -0.11597 |  | -0.052056 | 0.0075187 | 1
|  |  | 7.26 | -0.01926 |  | 5.5317 | -0.13691 | -1.6429 | -0.11486 |  | -0.051506 | 0.0072933 | 1
|  |  | 7.28 | -0.019002 |  | 5.5401 | -0.13507 | -1.6208 | -0.11375 |  | -0.050962 | 0.0070743 | 1
|  |  | 7.3 | -0.018747 |  | 5.5485 | -0.13326 | -1.5991 | -0.11266 |  | -0.050424 | 0.0068615 | 1
|  |  | 7.32 | -0.018495 |  | 5.5569 | -0.13147 | -1.5776 | -0.11158 |  | -0.049891 | 0.0066548 | 1
|  |  | 7.34 | -0.018246 |  | 5.5653 | -0.1297 | -1.5564 | -0.11051 |  | -0.049364 | 0.006454 | 1
|  |  | 7.36 | -0.018001 |  | 5.5737 | -0.12796 | -1.5355 | -0.10945 |  | -0.048842 | 0.0062589 | 1
|  |  | 7.38 | -0.017759 |  | 5.5821 | -0.12623 | -1.5148 | -0.1084 |  | -0.048326 | 0.0060695 | 1
|  |  | 7.4 | -0.017519 |  | 5.5905 | -0.12453 | -1.4944 | -0.10736 |  | -0.047815 | 0.0058854 | 1
|  |  | 7.42 | -0.017283 |  | 5.5989 | -0.12285 | -1.4742 | -0.10634 |  | -0.04731 | 0.0057067 | 1
|  |  | 7.44 | -0.01705 |  | 5.6073 | -0.1212 | -1.4543 | -0.10532 |  | -0.04681 | 0.0055331 | 1
|  |  | 7.46 | -0.01682 |  | 5.6157 | -0.11956 | -1.4347 | -0.10431 |  | -0.046316 | 0.0053645 | 1
|  |  | 7.48 | -0.016592 |  | 5.6241 | -0.11794 | -1.4153 | -0.10331 |  | -0.045826 | 0.0052008 | 1
|  |  | 7.5 | -0.016368 |  | 5.6325 | -0.11635 | -1.3962 | -0.10232 |  | -0.045342 | 0.0050418 | 1
|  |  | 7.52 | -0.016146 |  | 5.6409 | -0.11477 | -1.3773 | -0.10133 |  | -0.044863 | 0.0048874 | 1
|  |  | 7.54 | -0.015928 |  | 5.6493 | -0.11322 | -1.3586 | -0.10036 |  | -0.044389 | 0.0047375 | 1
|  |  | 7.56 | -0.015712 |  | 5.6578 | -0.11168 | -1.3402 | -0.0994 |  | -0.04392 | 0.0045919 | 1
|  |  | 7.58 | -0.015499 |  | 5.6662 | -0.11017 | -1.322 | -0.098447 |  | -0.043456 | 0.0044506 | 1
|  |  | 7.6 | -0.015288 |  | 5.6746 | -0.10867 | -1.3041 | -0.097503 |  | -0.042997 | 0.0043134 | 1
|  |  | 7.62 | -0.015081 |  | 5.683 | -0.1072 | -1.2864 | -0.096568 |  | -0.042542 | 0.0041802 | 1
|  |  | 7.64 | -0.014875 |  | 5.6914 | -0.10574 | -1.2689 | -0.095642 |  | -0.042093 | 0.0040509 | 1
|  |  | 7.66 | -0.014673 |  | 5.6998 | -0.1043 | -1.2516 | -0.094725 |  | -0.041648 | 0.0039254 | 1
|  |  | 7.68 | -0.014473 |  | 5.7082 | -0.10288 | -1.2346 | -0.093817 |  | -0.041208 | 0.0038035 | 1
|  |  | 7.7 | -0.014276 |  | 5.7166 | -0.10148 | -1.2177 | -0.092918 |  | -0.040772 | 0.0036853 | 1
|  |  | 7.72 | -0.014081 |  | 5.725 | -0.1001 | -1.2011 | -0.092027 |  | -0.040342 | 0.0035705 | 1
|  |  | 7.74 | -0.013889 |  | 5.7334 | -0.09873 | -1.1848 | -0.091144 |  | -0.039915 | 0.0034591 | 1
|  |  | 7.76 | -0.0137 |  | 5.7418 | -0.097381 | -1.1686 | -0.09027 |  | -0.039493 | 0.003351 | 1
|  |  | 7.78 | -0.013512 |  | 5.7502 | -0.096051 | -1.1526 | -0.089405 |  | -0.039076 | 0.0032461 | 1
|  |  | 7.8 | -0.013328 |  | 5.7586 | -0.094737 | -1.1368 | -0.088548 |  | -0.038663 | 0.0031443 | 1
|  |  | 7.82 | -0.013145 |  | 5.767 | -0.093441 | -1.1213 | -0.087699 |  | -0.038255 | 0.0030455 | 1
|  |  | 7.84 | -0.012965 |  | 5.7754 | -0.092161 | -1.1059 | -0.086858 |  | -0.03785 | 0.0029497 | 1
|  |  | 7.86 | -0.012788 |  | 5.7838 | -0.090898 | -1.0908 | -0.086025 |  | -0.03745 | 0.0028567 | 1
|  |  | 7.88 | -0.012612 |  | 5.7923 | -0.089652 | -1.0758 | -0.0852 |  | -0.037055 | 0.0027664 | 1
|  |  | 7.9 | -0.012439 |  | 5.8007 | -0.088421 | -1.0611 | -0.084383 |  | -0.036663 | 0.0026789 | 1
|  |  | 7.92 | -0.012268 |  | 5.8091 | -0.087207 | -1.0465 | -0.083574 |  | -0.036276 | 0.002594 | 1
|  |  | 7.94 | -0.0121 |  | 5.8175 | -0.086009 | -1.0321 | -0.082773 |  | -0.035892 | 0.0025116 | 1
|  |  | 7.96 | -0.011933 |  | 5.8259 | -0.084826 | -1.0179 | -0.081979 |  | -0.035513 | 0.0024317 | 1
|  |  | 7.98 | -0.011769 |  | 5.8343 | -0.083658 | -1.0039 | -0.081193 |  | -0.035138 | 0.0023542 | 1
|  |  | 8 | -0.011607 |  | 5.8427 | -0.082506 | -0.99007 | -0.080415 |  | -0.034766 | 0.0022791 | 1

## fit_1NN_BCC
tait or murnaghan (e.g., material project) | input |  | Rose function | input |  |  |  |  | TB-SMA | input (Ref) |  | TB-SMA | fit
BCC | Fe |  | BCC | Fe |  |  |  |  | BCC | Fe |  | BCC | Fe |  | Lammps, metal units
E0[eV/atom] | -8.4693 |  | re[A] | 2.4596 | <- No user input is required here. |  |  |  | A[eV] | 0.0812 |  | q | 2.6308 | <-fit | pair_style smatb # R0(A) p q A(eV) xi(eV) Rcs(A) Rc(A)
V0[A^3/atom] | 11.454 |  | d | 0.05 |  |  |  |  | xi[eV] | 1.1081 |  | Constraints (1,2, and 3) for fit |  |  | pair_coeff 1 1 | 2.4596 | 11.5597 | 2.8316 | 0.0812 | 1.1081 | 2.8343 | 3.0378 | # | Fe | Fe
B | 1.036 |  | Z | 8 | Note: Z(FCC)=12, Z(HCP)=12, Z(BCC)=8 |  |  |  | p | 11.5597 |  | A[eV] | 0.5429
C | 0 | <-Not use | Natom | 2 | Note: (FCC)=4, (HCP)=2, (BCC)=2 |  |  |  | q | 2.8316 |  | p | 7.761 |  | fit (output)
|  |  | factor | 1.1547 | <- FCC:sqrt(2), BCC:2/sqrt(3), ideal HCP:sqrt(3)/(4/3)^(1/3) | [6 empty] | xi[eV] | 4.5299 |  | pair_style smatb # R0(A) p q A(eV) xi(eV) Rcs(A) Rc(A): 1NN
Note: Material project: Table (correct) [eV] -> [eV/atom] (cohesive energy), [A^3] -> [A^3/atom] (=omega=atomic volume) | [8 empty] | Z | 8 | Note: Z(FCC)=12, Z(HCP)=12, Z(BCC)=8 |  |  |  | pair_coeff 1 1 | 2.4596 | 7.761 | 2.6308 | 0.5429 | 4.5299 | 2.8343 | 3.0378 | # | Fe | Fe
Lattice const.[A] | output |  | Rose function | output |  |  |  |  | R0 | 2.4596 | Note: R0 = re | p/q | 2.95
a0 (FCC or BCC) | 2.8401 |  | re[A] | 2.4596 | <- re=a0/factor. i.e., FCC:a0/sqrt(2), BCC:a0/1, ideal HCP:a0(FCC or BCC)*/sqrt(3)*(4/3)^(1/3) | [6 empty] | d | 0.049963 |  | Usage
a0 (ideal HCP) | 3.1259 |  | a | 3.551 | [7 empty] | r>= rp(for p/q) | 3.1522 |  | 1. File tab -> Options -> Add-ins -> Solver Add-ins -> [Excel Add-ins] Go... -> [check] Solver Add-in -> OK
|  |  | a* | 0 | [7 empty] | Note: If it is larger than this, the effect of p/q (>=2) will occur. |  |  | 2. Data tab -> Solver -> Set Object: [$O$19] -> To: [check] Min -> By Changing Variable Cells: [$O$4:$O$7] -> Solve
delta (=d) | -0.47414 |  | Eu*(a*) | -1 | [10 empty] | Note: It is necessary to increase the constraints, chainging weight or include other structures to fit the required range.
|  |  | Eu(r)[eV/atom] | -8.4693
|  |  | Eu(r)[eV] | -67.7544 | [10 empty] | Constraints for fit |  |  | Note
References: https://doi.org/10.1103/PhysRevB.29.2963 , https://doi.org/10.1103/PhysRevB.62.8564, and https://doi.org/10.1103/PhysRevB.64.184102 | [14 empty] | 1. r = re, as = 0: Z*A - sqrt(Z)*xi = -Ec | 0.5429 | (for A) | TB-SMA only
|  |  | a* | Eu*(a*) |  | r [A] | Eu(r) [eV/atom] | Eu(r) [eV] | E(TB-SMA)[eV] |  | E(fit) | Error | weight | Total error | 2. 3rd derivative and d=0.05 at re: p/q = 2.95 | 2.95 | (for p/q) | universal curve (Rose function: d=0.05) + TB-SMA
|  |  | -1 | 0.13591 |  | 1.7669 | 1.1511 | 9.2088 | 9.8853 |  | 11.7581 | 112.5077 | 1 | 660046.3258 | 3. 1st derivative and r = re: xi = p/(p-q) * Ec/sqrt(Z) | 4.5299 | (for xi) | TB-SMA only
|  |  | -0.98 | 0.072099 |  | 1.7808 | 0.61063 | 4.885 | 8.9337 |  | 10.501 | 97.8185 | 1
|  |  | -0.96 | 0.011065 |  | 1.7946 | 0.093715 | 0.74972 | 8.0474 |  | 9.3087 | 84.916 | 1 |  | check (xi/A)/(p/q) | 2.8284 | vs. sqrt(Z) = | 2.8284 | Differene = | 0
|  |  | -0.94 | -0.047285 |  | 1.8085 | -0.40047 | -3.2038 | 7.222 |  | 8.1784 | 73.5966 | 1
|  |  | -0.92 | -0.10305 |  | 1.8223 | -0.87272 | -6.9818 | 6.4537 |  | 7.1072 | 63.6786 | 1 |  | Rosato et al., |  |  |  |  | Test | input
|  |  | -0.9 | -0.15631 |  | 1.8362 | -1.3238 | -10.5905 | 5.7387 |  | 6.0924 | 54.9999 | 1 |  | A | 0.5429 |  |  |  | BCC | Fe | Rose (Table 1)
|  |  | -0.88 | -0.20716 |  | 1.8501 | -1.7545 | -14.036 | 5.0737 |  | 5.1314 | 47.4162 | 1 |  | xi | 4.5299 |  |  |  | l[A] | 0.39216 | 1st Line
|  |  | -0.86 | -0.25569 |  | 1.8639 | -2.1655 | -17.3239 | 4.4554 |  | 4.2219 | 40.7989 | 1 | [6 empty] | rwse[A] | 1.41 | 2nd Line
|  |  | -0.84 | -0.30197 |  | 1.8778 | -2.5575 | -20.46 | 3.8809 |  | 3.3614 | 35.0337 | 1 |  | p/q | 2.9511 |  |  |  | factor, f | 1 | f*B(V0)'= | 0
|  |  | -0.82 | -0.3461 |  | 1.8916 | -2.9312 | -23.4495 | 3.3471 |  | 2.5477 | 30.0188 | 1 |  | d | 0.05 |  |  |  | 3l(B'-1)rwse | -0.83439 | <- The paper is missing the division symbol "/" before rwse.
|  |  | -0.8 | -0.38813 |  | 1.9055 | -3.2872 | -26.2978 | 2.8516 |  | 1.7787 | 25.6638 | 1 |  | check | 2.629e-12 | <- Closer to zero is better!!! |  |  | p/q | #NUM! | Note: 2=< p/q <= 5, (closed packing: p/q >= 2.7)
Note: Because the Schrödinger equation is a second-order partial differential equation, it is sometimes thought that there may have been a basis for obtaining a universal curve as a universal solution. |  |  | -0.78 | -0.42816 |  | 1.9193 | -3.6262 | -29.0099 | 2.3919 |  | 1.0523 | 21.8887 | 1 | [6 empty] | p | 2.4715
|  |  | -0.76 | -0.46625 |  | 1.9332 | -3.9488 | -31.5907 | 1.9655 |  | 0.3665 | 18.6222 | 1 |  | Table X. d value vs. (p/q) for Rose function
|  |  | -0.74 | -0.50248 |  | 1.947 | -4.2556 | -34.045 | 1.5704 |  | -0.28053 | 15.8014 | 1 |  | d | p/q | MEAM | Abell | Li | FERNANDEZ
|  |  | -0.72 | -0.5369 |  | 1.9609 | -4.5472 | -36.3774 | 1.2044 |  | -0.89061 | 13.3704 | 1 |  | 0.2 | 8.1168 |  | <- Li | <- In
|  |  | -0.7 | -0.56959 |  | 1.9747 | -4.824 | -38.5922 | 0.86579 |  | -1.4654 | 11.2801 | 1 |  | 0.15 | 6.25 |  | <- Li | <- Li, Na
|  |  | -0.68 | -0.60061 |  | 1.9886 | -5.0867 | -40.6939 | 0.55265 |  | -2.0067 | 9.4867 | 1 |  | 0.1 | 4.5397 |  |  | <- Ag, Hf, Tl, Yb, Zn
|  |  | -0.66 | -0.63002 |  | 2.0024 | -5.3358 | -42.6864 | 0.26333 |  | -2.5159 | 7.9519 | 1 |  | 0.095 | 4.3764 |  |  | <- Rb
|  |  | -0.64 | -0.65788 |  | 2.0163 | -5.5717 | -44.574 | -0.0037148 |  | -2.9946 | 6.6419 | 1 |  | 0.09 | 4.21 |  |  | <- Nd
|  |  | -0.62 | -0.68424 |  | 2.0301 | -5.795 | -46.3603 | -0.24997 |  | -3.4441 | 5.5268 | 1 |  | 0.085 | 4.0534 |  |  | <- Pt
|  |  | -0.6 | -0.70917 |  | 2.044 | -6.0062 | -48.0493 | -0.4768 |  | -3.866 | 4.5803 | 1 |  | 0.08 | 3.89 |  |  | <- Cu
|  |  | -0.58 | -0.73271 |  | 2.0578 | -6.2056 | -49.6445 | -0.6855 |  | -4.2614 | 3.7796 | 1 |  | 0.075 | 3.7347 |  | <- K | <- Th
|  |  | -0.56 | -0.75492 |  | 2.0717 | -6.3937 | -51.1494 | -0.87726 |  | -4.6317 | 3.1045 | 1 |  | 0.07 | 3.58 | <- Si | <- K
|  |  | -0.54 | -0.77585 |  | 2.0856 | -6.5709 | -52.5674 | -1.0532 |  | -4.978 | 2.5373 | 1 |  | 0.065 | 3.4197 |  |  | <- Rh
|  |  | -0.52 | -0.79555 |  | 2.0994 | -6.7377 | -53.9019 | -1.2144 |  | -5.3015 | 2.0627 | 1 |  | 0.06 | 3.26 |  | <- Na, K, Cs, Al
|  |  | -0.5 | -0.81406 |  | 2.1133 | -6.8945 | -55.1559 | -1.3619 |  | -5.6033 | 1.6672 | 1 |  | 0.055 | 3.1071 |  | <- Cu
|  |  | -0.48 | -0.83142 |  | 2.1271 | -7.0416 | -56.3325 | -1.4965 |  | -5.8844 | 1.3391 | 1 |  | 0.05 | 2.95 | <- Al,Fe,Ni,Pd,Pt,In,Cu,Ag,Au |  | <- Ni | <- Li,Na,Al,K,Ca,Ti,V,Fe,Co,Ni,Cu,Zn,Nb,Mo,Pd,Ag,Ta,Re,Ir,Pt,Au,Pb,Th
|  |  | -0.46 | -0.84769 |  | 2.141 | -7.1793 | -57.4348 | -1.6191 |  | -6.1458 | 1.0682 | 1 |  | 0.045 | 2.7951 |  | <- Ag
|  |  | -0.44 | -0.8629 |  | 2.1548 | -7.3082 | -58.4655 | -1.7306 |  | -6.3885 | 0.84586 | 1 |  | 0.04 | 2.64 |  | <- Ag | <- K, Pb
|  |  | -0.42 | -0.8771 |  | 2.1687 | -7.4284 | -59.4274 | -1.8317 |  | -6.6133 | 0.66435 | 1 |  | 0.035 | 2.481 |  |  | <- Cd
|  |  | -0.4 | -0.89032 |  | 2.1825 | -7.5404 | -60.3232 | -1.923 |  | -6.8213 | 0.51714 | 1 |  | 0.03 | 2.32 |  | <- Au
|  |  | -0.38 | -0.9026 |  | 2.1964 | -7.6444 | -61.1554 | -2.0054 |  | -7.0131 | 0.3986 | 1 |  | 0.025 | 2.1594 |  |  | <- Al
|  |  | -0.36 | -0.91399 |  | 2.2102 | -7.7408 | -61.9267 | -2.0793 |  | -7.1896 | 0.30388 | 1 |  | 0.02 | 1.99 |  | <- Si, Ge
|  |  | -0.34 | -0.9245 |  | 2.2241 | -7.8299 | -62.6392 | -2.1454 |  | -7.3515 | 0.22885 | 1 |  | 0.015 | 1.8181 |  | <- Si
|  |  | -0.32 | -0.93419 |  | 2.2379 | -7.9119 | -63.2955 | -2.2042 |  | -7.4996 | 0.17 | 1 |  | 0.01 | 1.63 |  | <- H | <- In
|  |  | -0.3 | -0.94308 |  | 2.2518 | -7.9872 | -63.8977 | -2.2563 |  | -7.6346 | 0.12434 | 1 |  | 0.005 | 1.41 |  | <-C
|  |  | -0.28 | -0.9512 |  | 2.2656 | -8.056 | -64.4481 | -2.302 |  | -7.7571 | 0.089346 | 1 |  | 0.001 | 0.857
|  |  | -0.26 | -0.95859 |  | 2.2795 | -8.1186 | -64.9486 | -2.3419 |  | -7.8678 | 0.06291 | 1 |  | Note: The existence of a minimum for Eb requires p > q.
|  |  | -0.24 | -0.96527 |  | 2.2933 | -8.1752 | -65.4013 | -2.3763 |  | -7.9672 | 0.043263 | 1
|  |  | -0.22 | -0.97128 |  | 2.3072 | -8.226 | -65.8083 | -2.4057 |  | -8.0559 | 0.028938 | 1
|  |  | -0.2 | -0.97663 |  | 2.321 | -8.2714 | -66.1712 | -2.4304 |  | -8.1346 | 0.018727 | 1
|  |  | -0.18 | -0.98137 |  | 2.3349 | -8.3115 | -66.4921 | -2.4508 |  | -8.2036 | 0.011643 | 1
|  |  | -0.16 | -0.98551 |  | 2.3488 | -8.3466 | -66.7726 | -2.4671 |  | -8.2636 | 0.0068887 | 1
|  |  | -0.14 | -0.98908 |  | 2.3626 | -8.3768 | -67.0144 | -2.4797 |  | -8.3149 | 0.0038275 | 1
|  |  | -0.12 | -0.9921 |  | 2.3765 | -8.4024 | -67.2191 | -2.4888 |  | -8.3581 | 0.0019585 | 1
|  |  | -0.1 | -0.9946 |  | 2.3903 | -8.4236 | -67.3884 | -2.4948 |  | -8.3936 | 0.00089551 | 1
|  |  | -0.08 | -0.9966 |  | 2.4042 | -8.4405 | -67.5238 | -2.4978 |  | -8.4218 | 0.00034782 | 1
|  |  | -0.06 | -0.99811 |  | 2.418 | -8.4533 | -67.6267 | -2.4981 |  | -8.4431 | 0.00010437 | 1
|  |  | -0.04 | -0.99918 |  | 2.4319 | -8.4623 | -67.6985 | -2.4958 |  | -8.4579 | 1.9556e-05 | 1
|  |  | -0.02 | -0.9998 |  | 2.4457 | -8.4676 | -67.7406 | -2.4913 |  | -8.4665 | 0.011595 | 10000
|  | re -> | 0 | -1 |  | 2.4596 | -8.4693 | -67.7544 | -2.4846 |  | -8.4693 | 3.1554e-26 | 10000 | <- re position
|  |  | 0.02 | -0.9998 |  | 2.4734 | -8.4676 | -67.7411 | -2.4759 |  | -8.4666 | 0.010439 | 10000
|  |  | 0.04 | -0.99922 |  | 2.4873 | -8.4627 | -67.7018 | -2.4655 |  | -8.4587 | 1.5851e-05 | 1
|  |  | 0.06 | -0.99828 |  | 2.5011 | -8.4547 | -67.6379 | -2.4534 |  | -8.446 | 7.6167e-05 | 1
|  |  | 0.08 | -0.99699 |  | 2.515 | -8.4438 | -67.5504 | -2.4398 |  | -8.4287 | 0.00022852 | 1
|  |  | 0.1 | -0.99537 |  | 2.5288 | -8.4301 | -67.4405 | -2.4249 |  | -8.407 | 0.0005297 | 1
|  |  | 0.12 | -0.99343 |  | 2.5427 | -8.4136 | -67.3091 | -2.4086 |  | -8.3813 | 0.001043 | 1
|  |  | 0.14 | -0.99119 |  | 2.5565 | -8.3947 | -67.1573 | -2.3913 |  | -8.3518 | 0.0018351 | 1
|  |  | 0.16 | -0.98866 |  | 2.5704 | -8.3733 | -66.9862 | -2.3729 |  | -8.3187 | 0.0029735 | 1
|  |  | 0.18 | -0.98586 |  | 2.5842 | -8.3496 | -66.7965 | -2.3536 |  | -8.2823 | 0.0045247 | 1
|  |  | 0.2 | -0.9828 |  | 2.5981 | -8.3237 | -66.5893 | -2.3334 |  | -8.2427 | 0.0065522 | 1
|  |  | 0.22 | -0.9795 |  | 2.612 | -8.2957 | -66.3654 | -2.3125 |  | -8.2002 | 0.0091155 | 1
|  |  | 0.24 | -0.97596 |  | 2.6258 | -8.2657 | -66.1257 | -2.2909 |  | -8.155 | 0.012269 | 1
|  |  | 0.26 | -0.9722 |  | 2.6397 | -8.2339 | -65.871 | -2.2687 |  | -8.1071 | 0.016063 | 1
|  |  | 0.28 | -0.96823 |  | 2.6535 | -8.2003 | -65.602 | -2.2459 |  | -8.0569 | 0.020538 | 1
|  |  | 0.3 | -0.96406 |  | 2.6674 | -8.1649 | -65.3196 | -2.2227 |  | -8.0045 | 0.025732 | 1
|  |  | 0.32 | -0.95971 |  | 2.6812 | -8.128 | -65.0243 | -2.1991 |  | -7.9501 | 0.031675 | 1
|  |  | 0.34 | -0.95517 |  | 2.6951 | -8.0896 | -64.717 | -2.1751 |  | -7.8937 | 0.038389 | 1
|  |  | 0.36 | -0.95047 |  | 2.7089 | -8.0498 | -64.3983 | -2.1509 |  | -7.8356 | 0.045893 | 1
|  |  | 0.38 | -0.9456 |  | 2.7228 | -8.0086 | -64.0689 | -2.1263 |  | -7.7758 | 0.054196 | 1
|  |  | 0.4 | -0.94059 |  | 2.7366 | -7.9662 | -63.7293 | -2.1016 |  | -7.7146 | 0.063304 | 1
|  |  | 0.42 | -0.93544 |  | 2.7505 | -7.9225 | -63.3802 | -2.0767 |  | -7.6519 | 0.073216 | 1
|  |  | 0.44 | -0.93016 |  | 2.7643 | -7.8778 | -63.0221 | -2.0516 |  | -7.5881 | 0.083926 | 1
|  |  | 0.46 | -0.92475 |  | 2.7782 | -7.832 | -62.6556 | -2.0265 |  | -7.523 | 0.095423 | 1
|  |  | 0.48 | -0.91922 |  | 2.792 | -7.7852 | -62.2813 | -2.0013 |  | -7.457 | 0.10769 | 1
|  |  | 0.5 | -0.91359 |  | 2.8059 | -7.7374 | -61.8995 | -1.9761 |  | -7.39 | 0.12071 | 1
|  |  | 0.52 | -0.90785 |  | 2.8197 | -7.6889 | -61.5109 | -1.9508 |  | -7.3222 | 0.13446 | 1
|  |  | 0.54 | -0.90202 |  | 2.8336 | -7.6395 | -61.1159 | -1.9256 |  | -7.2536 | 0.14891 | 1
|  |  | 0.56 | -0.8961 |  | 2.8474 | -7.5894 | -60.7148 | -1.9004 |  | -7.1844 | 0.16402 | 1
|  |  | 0.58 | -0.8901 |  | 2.8613 | -7.5385 | -60.3083 | -1.8753 |  | -7.1145 | 0.17978 | 1
|  |  | 0.6 | -0.88403 |  | 2.8752 | -7.4871 | -59.8966 | -1.8503 |  | -7.0442 | 0.19615 | 1
|  |  | 0.62 | -0.87788 |  | 2.889 | -7.435 | -59.4803 | -1.8254 |  | -6.9734 | 0.21308 | 1
|  |  | 0.64 | -0.87167 |  | 2.9029 | -7.3824 | -59.0595 | -1.8005 |  | -6.9023 | 0.23054 | 1
|  |  | 0.66 | -0.8654 |  | 2.9167 | -7.3294 | -58.6349 | -1.7759 |  | -6.8309 | 0.24848 | 1
|  |  | 0.68 | -0.85908 |  | 2.9306 | -7.2758 | -58.2065 | -1.7514 |  | -6.7592 | 0.26688 | 1
|  |  | 0.7 | -0.85271 |  | 2.9444 | -7.2219 | -57.775 | -1.727 |  | -6.6874 | 0.28569 | 1
|  |  | 0.72 | -0.8463 |  | 2.9583 | -7.1676 | -57.3404 | -1.7028 |  | -6.6154 | 0.30487 | 1
|  |  | 0.74 | -0.83985 |  | 2.9721 | -7.1129 | -56.9032 | -1.6788 |  | -6.5434 | 0.32437 | 1
|  |  | 0.76 | -0.83336 |  | 2.986 | -7.058 | -56.4636 | -1.655 |  | -6.4713 | 0.34415 | 1
|  |  | 0.78 | -0.82684 |  | 2.9998 | -7.0028 | -56.022 | -1.6314 |  | -6.3993 | 0.36418 | 1
|  |  | 0.8 | -0.82029 |  | 3.0137 | -6.9473 | -55.5786 | -1.608 |  | -6.3273 | 0.38441 | 1
|  |  | 0.82 | -0.81373 |  | 3.0275 | -6.8917 | -55.1336 | -1.5849 |  | -6.2555 | 0.40479 | 1
|  |  | 0.84 | -0.80714 |  | 3.0414 | -6.8359 | -54.6874 | -1.5619 |  | -6.1838 | 0.4253 | 1
|  |  | 0.86 | -0.80054 |  | 3.0552 | -6.78 | -54.2401 | -1.5392 |  | -6.1123 | 445.8947 | 1000
|  |  | 0.88 | -0.79393 |  | 3.0691 | -6.724 | -53.7919 | -1.5167 |  | -6.041 | 466.5303 | 1000
|  |  | 0.9 | -0.7873 |  | 3.0829 | -6.6679 | -53.3432 | -1.4944 |  | -5.9699 | 487.1731 | 1000
|  |  | 0.92 | -0.78067 |  | 3.0968 | -6.6118 | -52.894 | -1.4724 |  | -5.8992 | 0.50779 | 1
|  |  | 0.94 | -0.77404 |  | 3.1106 | -6.5556 | -52.4446 | -1.4507 |  | -5.8287 | 0.52834 | 1
|  |  | 0.96 | -0.76741 |  | 3.1245 | -6.4994 | -51.9953 | -1.4292 |  | -5.7586 | 0.54879 | 1
|  |  | 0.98 | -0.76078 |  | 3.1384 | -6.4433 | -51.5461 | -1.4079 |  | -5.6889 | 0.56912 | 1
|  | -> | 1 | -0.75415 |  | 3.1522 | -6.3871 | -51.0972 | -1.3869 |  | -5.6195 | 0.58928 | 1 | <-
|  |  | 1.02 | -0.74754 |  | 3.1661 | -6.3311 | -50.6488 | -1.3661 |  | -5.5505 | 0.60926 | 1
|  |  | 1.04 | -0.74093 |  | 3.1799 | -6.2751 | -50.2011 | -1.3456 |  | -5.482 | 0.62902 | 1
|  |  | 1.06 | -0.73433 |  | 3.1938 | -6.2193 | -49.7541 | -1.3254 |  | -5.4139 | 0.64854 | 1
|  |  | 1.08 | -0.72775 |  | 3.2076 | -6.1635 | -49.3082 | -1.3054 |  | -5.3463 | 0.66779 | 1
|  |  | 1.1 | -0.72118 |  | 3.2215 | -6.1079 | -48.8632 | -1.2856 |  | -5.2792 | 0.68674 | 1
|  |  | 1.12 | -0.71463 |  | 3.2353 | -6.0524 | -48.4195 | -1.2661 |  | -5.2126 | 0.70539 | 1
|  |  | 1.14 | -0.7081 |  | 3.2492 | -5.9971 | -47.9772 | -1.2469 |  | -5.1464 | 0.72369 | 1
|  |  | 1.16 | -0.7016 |  | 3.263 | -5.942 | -47.5362 | -1.2279 |  | -5.0808 | 0.74165 | 1
|  |  | 1.18 | -0.69511 |  | 3.2769 | -5.8871 | -47.0968 | -1.2092 |  | -5.0158 | 0.75923 | 1
|  |  | 1.2 | -0.68865 |  | 3.2907 | -5.8324 | -46.6591 | -1.1907 |  | -4.9512 | 0.77642 | 1
|  |  | 1.22 | -0.68222 |  | 3.3046 | -5.7779 | -46.2231 | -1.1725 |  | -4.8873 | 0.79321 | 1
|  |  | 1.24 | -0.67581 |  | 3.3184 | -5.7236 | -45.789 | -1.1545 |  | -4.8239 | 0.80958 | 1
|  |  | 1.26 | -0.66943 |  | 3.3323 | -5.6696 | -45.3567 | -1.1368 |  | -4.761 | 0.82552 | 1
|  |  | 1.28 | -0.66308 |  | 3.3461 | -5.6158 | -44.9265 | -1.1193 |  | -4.6987 | 0.84102 | 1
|  |  | 1.3 | -0.65676 |  | 3.36 | -5.5623 | -44.4984 | -1.1021 |  | -4.6371 | 0.85606 | 1
|  |  | 1.32 | -0.65047 |  | 3.3738 | -5.5091 | -44.0725 | -1.0851 |  | -4.576 | 0.87064 | 1
|  |  | 1.34 | -0.64422 |  | 3.3877 | -5.4561 | -43.6488 | -1.0684 |  | -4.5155 | 0.88475 | 1
|  |  | 1.36 | -0.638 |  | 3.4016 | -5.4034 | -43.2273 | -1.0519 |  | -4.4556 | 0.89838 | 1
|  |  | 1.38 | -0.63182 |  | 3.4154 | -5.351 | -42.8083 | -1.0356 |  | -4.3963 | 0.91153 | 1
|  |  | 1.4 | -0.62567 |  | 3.4293 | -5.299 | -42.3916 | -1.0195 |  | -4.3376 | 0.92419 | 1
|  |  | 1.42 | -0.61955 |  | 3.4431 | -5.2472 | -41.9774 | -1.0037 |  | -4.2795 | 0.93636 | 1
|  |  | 1.44 | -0.61348 |  | 3.457 | -5.1957 | -41.5658 | -0.98815 |  | -4.222 | 0.94804 | 1
|  |  | 1.46 | -0.60744 |  | 3.4708 | -5.1446 | -41.1567 | -0.9728 |  | -4.1652 | 0.95922 | 1
|  |  | 1.48 | -0.60144 |  | 3.4847 | -5.0938 | -40.7502 | -0.95767 |  | -4.1089 | 0.96989 | 1
|  |  | 1.5 | -0.59548 |  | 3.4985 | -5.0433 | -40.3463 | -0.94277 |  | -4.0533 | 0.98007 | 1
|  |  | 1.52 | -0.58956 |  | 3.5124 | -4.9931 | -39.9451 | -0.92808 |  | -3.9983 | 0.98975 | 1
|  |  | 1.54 | -0.58368 |  | 3.5262 | -4.9433 | -39.5467 | -0.91362 |  | -3.9439 | 0.99893 | 1
|  |  | 1.56 | -0.57784 |  | 3.5401 | -4.8939 | -39.151 | -0.89937 |  | -3.8901 | 1.0076 | 1
|  |  | 1.58 | -0.57204 |  | 3.5539 | -4.8448 | -38.758 | -0.88533 |  | -3.8369 | 1.0158 | 1
|  |  | 1.6 | -0.56628 |  | 3.5678 | -4.796 | -38.3679 | -0.8715 |  | -3.7843 | 1.0235 | 1
|  |  | 1.62 | -0.56056 |  | 3.5816 | -4.7476 | -37.9806 | -0.85788 |  | -3.7323 | 1.0307 | 1
|  |  | 1.64 | -0.55489 |  | 3.5955 | -4.6995 | -37.5962 | -0.84446 |  | -3.681 | 1.0374 | 1
|  |  | 1.66 | -0.54926 |  | 3.6093 | -4.6518 | -37.2146 | -0.83125 |  | -3.6302 | 1.0437 | 1
|  |  | 1.68 | -0.54367 |  | 3.6232 | -4.6045 | -36.8359 | -0.81824 |  | -3.5801 | 1.0494 | 1
|  |  | 1.7 | -0.53812 |  | 3.6371 | -4.5575 | -36.4601 | -0.80542 |  | -3.5305 | 1.0547 | 1
|  |  | 1.72 | -0.53262 |  | 3.6509 | -4.5109 | -36.0872 | -0.7928 |  | -3.4816 | 1.0596 | 1
|  |  | 1.74 | -0.52716 |  | 3.6648 | -4.4647 | -35.7173 | -0.78037 |  | -3.4332 | 1.0639 | 1
|  |  | 1.76 | -0.52174 |  | 3.6786 | -4.4188 | -35.3503 | -0.76813 |  | -3.3854 | 1.0679 | 1
|  |  | 1.78 | -0.51637 |  | 3.6925 | -4.3733 | -34.9862 | -0.75607 |  | -3.3382 | 1.0713 | 1
|  |  | 1.8 | -0.51104 |  | 3.7063 | -4.3281 | -34.6251 | -0.74421 |  | -3.2916 | 1.0744 | 1
|  |  | 1.82 | -0.50575 |  | 3.7202 | -4.2834 | -34.2669 | -0.73252 |  | -3.2456 | 1.077 | 1
|  |  | 1.84 | -0.50051 |  | 3.734 | -4.239 | -33.9117 | -0.72101 |  | -3.2001 | 1.0792 | 1
|  |  | 1.86 | -0.49531 |  | 3.7479 | -4.1949 | -33.5595 | -0.70968 |  | -3.1552 | 1.081 | 1
|  |  | 1.88 | -0.49016 |  | 3.7617 | -4.1513 | -33.2102 | -0.69852 |  | -3.1109 | 1.0823 | 1
|  |  | 1.9 | -0.48504 |  | 3.7756 | -4.108 | -32.8638 | -0.68754 |  | -3.0672 | 1.0833 | 1
|  |  | 1.92 | -0.47998 |  | 3.7894 | -4.0651 | -32.5205 | -0.67672 |  | -3.024 | 1.0838 | 1
|  |  | 1.94 | -0.47495 |  | 3.8033 | -4.0225 | -32.1801 | -0.66608 |  | -2.9813 | 1.084 | 1
|  |  | 1.96 | -0.46997 |  | 3.8171 | -3.9803 | -31.8426 | -0.65559 |  | -2.9392 | 1.0839 | 1
|  |  | 1.98 | -0.46503 |  | 3.831 | -3.9385 | -31.5081 | -0.64527 |  | -2.8977 | 1.0833 | 1
|  |  | 2 | -0.46014 |  | 3.8448 | -3.8971 | -31.1765 | -0.63511 |  | -2.8567 | 1.0824 | 1
|  |  | 2.02 | -0.45529 |  | 3.8587 | -3.856 | -30.8479 | -0.62511 |  | -2.8162 | 1.0811 | 1
|  |  | 2.04 | -0.45048 |  | 3.8725 | -3.8153 | -30.5222 | -0.61526 |  | -2.7763 | 1.0795 | 1
|  |  | 2.06 | -0.44572 |  | 3.8864 | -3.7749 | -30.1994 | -0.60557 |  | -2.7368 | 1.0776 | 1
|  |  | 2.08 | -0.441 |  | 3.9003 | -3.7349 | -29.8795 | -0.59603 |  | -2.6979 | 1.0754 | 1
|  |  | 2.1 | -0.43632 |  | 3.9141 | -3.6953 | -29.5625 | -0.58663 |  | -2.6595 | 1.0728 | 1
|  |  | 2.12 | -0.43168 |  | 3.928 | -3.656 | -29.2484 | -0.57738 |  | -2.6217 | 1.0699 | 1
|  |  | 2.14 | -0.42709 |  | 3.9418 | -3.6171 | -28.9372 | -0.56828 |  | -2.5843 | 1.0668 | 1
|  |  | 2.16 | -0.42254 |  | 3.9557 | -3.5786 | -28.6288 | -0.55932 |  | -2.5474 | 1.0633 | 1
|  |  | 2.18 | -0.41803 |  | 3.9695 | -3.5404 | -28.3233 | -0.55049 |  | -2.511 | 1.0596 | 1
|  |  | 2.2 | -0.41356 |  | 3.9834 | -3.5026 | -28.0206 | -0.54181 |  | -2.4751 | 1.0556 | 1
|  |  | 2.22 | -0.40914 |  | 3.9972 | -3.4651 | -27.7208 | -0.53326 |  | -2.4397 | 1.0514 | 1
|  |  | 2.24 | -0.40475 |  | 4.0111 | -3.428 | -27.4237 | -0.52485 |  | -2.4048 | 1.0469 | 1
|  |  | 2.26 | -0.40041 |  | 4.0249 | -3.3912 | -27.1295 | -0.51656 |  | -2.3703 | 1.0421 | 1
|  |  | 2.28 | -0.39611 |  | 4.0388 | -3.3548 | -26.838 | -0.50841 |  | -2.3364 | 1.0371 | 1
|  |  | 2.3 | -0.39185 |  | 4.0526 | -3.3187 | -26.5493 | -0.50038 |  | -2.3028 | 1.0319 | 1
|  |  | 2.32 | -0.38763 |  | 4.0665 | -3.2829 | -26.2634 | -0.49248 |  | -2.2698 | 1.0265 | 1
|  |  | 2.34 | -0.38345 |  | 4.0803 | -3.2475 | -25.9802 | -0.48471 |  | -2.2371 | 1.0209 | 1
|  |  | 2.36 | -0.37931 |  | 4.0942 | -3.2125 | -25.6997 | -0.47706 |  | -2.205 | 1.015 | 1
|  |  | 2.38 | -0.37521 |  | 4.108 | -3.1777 | -25.4219 | -0.46952 |  | -2.1732 | 1.009 | 1
|  |  | 2.4 | -0.37115 |  | 4.1219 | -3.1433 | -25.1467 | -0.46211 |  | -2.1419 | 1.0028 | 1
|  |  | 2.42 | -0.36712 |  | 4.1357 | -3.1093 | -24.8743 | -0.45481 |  | -2.1111 | 0.99641 | 1
|  |  | 2.44 | -0.36314 |  | 4.1496 | -3.0756 | -24.6044 | -0.44762 |  | -2.0806 | 0.98985 | 1
|  |  | 2.46 | -0.3592 |  | 4.1635 | -3.0422 | -24.3373 | -0.44055 |  | -2.0506 | 0.98313 | 1
|  |  | 2.48 | -0.35529 |  | 4.1773 | -3.0091 | -24.0727 | -0.43359 |  | -2.021 | 0.97625 | 1
|  |  | 2.5 | -0.35143 |  | 4.1912 | -2.9763 | -23.8107 | -0.42674 |  | -1.9918 | 0.96922 | 1
|  |  | 2.52 | -0.3476 |  | 4.205 | -2.9439 | -23.5513 | -0.42 |  | -1.9631 | 0.96205 | 1
|  |  | 2.54 | -0.34381 |  | 4.2189 | -2.9118 | -23.2944 | -0.41336 |  | -1.9347 | 0.95475 | 1
|  |  | 2.56 | -0.34005 |  | 4.2327 | -2.88 | -23.0401 | -0.40683 |  | -1.9067 | 0.94732 | 1
|  |  | 2.58 | -0.33634 |  | 4.2466 | -2.8485 | -22.7883 | -0.4004 |  | -1.8791 | 0.93977 | 1
|  |  | 2.6 | -0.33266 |  | 4.2604 | -2.8174 | -22.5389 | -0.39407 |  | -1.8519 | 0.93211 | 1
|  |  | 2.62 | -0.32901 |  | 4.2743 | -2.7865 | -22.2921 | -0.38784 |  | -1.8251 | 0.92434 | 1
|  |  | 2.64 | -0.32541 |  | 4.2881 | -2.756 | -22.0477 | -0.38171 |  | -1.7986 | 0.91647 | 1
|  |  | 2.66 | -0.32184 |  | 4.302 | -2.7257 | -21.8058 | -0.37568 |  | -1.7726 | 0.90851 | 1
|  |  | 2.68 | -0.3183 |  | 4.3158 | -2.6958 | -21.5663 | -0.36974 |  | -1.7469 | 0.90045 | 1
|  |  | 2.7 | -0.3148 |  | 4.3297 | -2.6661 | -21.3291 | -0.3639 |  | -1.7215 | 0.89232 | 1
|  |  | 2.72 | -0.31134 |  | 4.3435 | -2.6368 | -21.0944 | -0.35814 |  | -1.6965 | 0.88411 | 1
|  |  | 2.74 | -0.30791 |  | 4.3574 | -2.6078 | -20.862 | -0.35248 |  | -1.6719 | 0.87583 | 1
|  |  | 2.76 | -0.30451 |  | 4.3712 | -2.579 | -20.632 | -0.34691 |  | -1.6476 | 0.86748 | 1
|  |  | 2.78 | -0.30115 |  | 4.3851 | -2.5505 | -20.4043 | -0.34143 |  | -1.6237 | 0.85907 | 1
|  |  | 2.8 | -0.29782 |  | 4.3989 | -2.5224 | -20.1788 | -0.33603 |  | -1.6001 | 0.85061 | 1
|  |  | 2.82 | -0.29453 |  | 4.4128 | -2.4945 | -19.9557 | -0.33071 |  | -1.5768 | 0.8421 | 1
|  |  | 2.84 | -0.29127 |  | 4.4267 | -2.4669 | -19.7348 | -0.32548 |  | -1.5539 | 0.83355 | 1
|  |  | 2.86 | -0.28804 |  | 4.4405 | -2.4395 | -19.5162 | -0.32034 |  | -1.5313 | 0.82495 | 1
|  |  | 2.88 | -0.28485 |  | 4.4544 | -2.4125 | -19.2998 | -0.31527 |  | -1.509 | 0.81633 | 1
|  |  | 2.9 | -0.28169 |  | 4.4682 | -2.3857 | -19.0856 | -0.31029 |  | -1.487 | 0.80767 | 1
|  |  | 2.92 | -0.27856 |  | 4.4821 | -2.3592 | -18.8736 | -0.30538 |  | -1.4653 | 0.79898 | 1
|  |  | 2.94 | -0.27546 |  | 4.4959 | -2.333 | -18.6638 | -0.30055 |  | -1.444 | 0.79028 | 1
|  |  | 2.96 | -0.2724 |  | 4.5098 | -2.307 | -18.4561 | -0.2958 |  | -1.423 | 0.78155 | 1
|  |  | 2.98 | -0.26936 |  | 4.5236 | -2.2813 | -18.2506 | -0.29112 |  | -1.4022 | 0.77282 | 1
|  |  | 3 | -0.26636 |  | 4.5375 | -2.2559 | -18.0471 | -0.28652 |  | -1.3818 | 0.76407 | 1
|  |  | 3.02 | -0.26339 |  | 4.5513 | -2.2307 | -17.8458 | -0.28198 |  | -1.3616 | 0.75532 | 1
|  |  | 3.04 | -0.26045 |  | 4.5652 | -2.2058 | -17.6465 | -0.27752 |  | -1.3418 | 0.74657 | 1
|  |  | 3.06 | -0.25754 |  | 4.579 | -2.1812 | -17.4493 | -0.27314 |  | -1.3222 | 0.73782 | 1
|  |  | 3.08 | -0.25466 |  | 4.5929 | -2.1568 | -17.2541 | -0.26882 |  | -1.3029 | 0.72908 | 1
|  |  | 3.1 | -0.2518 |  | 4.6067 | -2.1326 | -17.0609 | -0.26456 |  | -1.2839 | 0.72035 | 1
|  |  | 3.12 | -0.24898 |  | 4.6206 | -2.1087 | -16.8697 | -0.26038 |  | -1.2651 | 0.71163 | 1
|  |  | 3.14 | -0.24619 |  | 4.6344 | -2.0851 | -16.6805 | -0.25626 |  | -1.2467 | 0.70292 | 1
|  |  | 3.16 | -0.24343 |  | 4.6483 | -2.0617 | -16.4933 | -0.25221 |  | -1.2284 | 0.69424 | 1
|  |  | 3.18 | -0.24069 |  | 4.6621 | -2.0385 | -16.308 | -0.24822 |  | -1.2105 | 0.68557 | 1
|  |  | 3.2 | -0.23799 |  | 4.676 | -2.0156 | -16.1246 | -0.24429 |  | -1.1928 | 0.67693 | 1
|  |  | 3.22 | -0.23531 |  | 4.6899 | -1.9929 | -15.9431 | -0.24043 |  | -1.1754 | 0.66832 | 1
|  |  | 3.24 | -0.23266 |  | 4.7037 | -1.9704 | -15.7636 | -0.23662 |  | -1.1582 | 0.65974 | 1
|  |  | 3.26 | -0.23003 |  | 4.7176 | -1.9482 | -15.5859 | -0.23288 |  | -1.1413 | 0.65119 | 1
|  |  | 3.28 | -0.22744 |  | 4.7314 | -1.9263 | -15.41 | -0.2292 |  | -1.1246 | 0.64267 | 1
|  |  | 3.3 | -0.22487 |  | 4.7453 | -1.9045 | -15.236 | -0.22557 |  | -1.1081 | 0.6342 | 1
|  |  | 3.32 | -0.22233 |  | 4.7591 | -1.883 | -15.0638 | -0.222 |  | -1.0919 | 0.62576 | 1
|  |  | 3.34 | -0.21981 |  | 4.773 | -1.8617 | -14.8934 | -0.21849 |  | -1.076 | 0.61736 | 1
|  |  | 3.36 | -0.21733 |  | 4.7868 | -1.8406 | -14.7248 | -0.21504 |  | -1.0602 | 0.60901 | 1
|  |  | 3.38 | -0.21486 |  | 4.8007 | -1.8197 | -14.558 | -0.21163 |  | -1.0447 | 0.60071 | 1
|  |  | 3.4 | -0.21243 |  | 4.8145 | -1.7991 | -14.3929 | -0.20829 |  | -1.0294 | 0.59245 | 1
|  |  | 3.42 | -0.21002 |  | 4.8284 | -1.7787 | -14.2295 | -0.20499 |  | -1.0143 | 0.58424 | 1
|  |  | 3.44 | -0.20763 |  | 4.8422 | -1.7585 | -14.0679 | -0.20175 |  | -0.99949 | 0.57608 | 1
|  |  | 3.46 | -0.20527 |  | 4.8561 | -1.7385 | -13.908 | -0.19856 |  | -0.98485 | 0.56798 | 1
|  |  | 3.48 | -0.20293 |  | 4.8699 | -1.7187 | -13.7497 | -0.19542 |  | -0.97043 | 0.55993 | 1
|  |  | 3.5 | -0.20062 |  | 4.8838 | -1.6991 | -13.5931 | -0.19233 |  | -0.95622 | 0.55194 | 1
|  |  | 3.52 | -0.19834 |  | 4.8976 | -1.6798 | -13.4382 | -0.18928 |  | -0.94221 | 0.544 | 1
|  |  | 3.54 | -0.19607 |  | 4.9115 | -1.6606 | -13.2849 | -0.18629 |  | -0.92841 | 0.53613 | 1
|  |  | 3.56 | -0.19384 |  | 4.9253 | -1.6417 | -13.1333 | -0.18334 |  | -0.91481 | 0.52831 | 1
|  |  | 3.58 | -0.19162 |  | 4.9392 | -1.6229 | -12.9832 | -0.18044 |  | -0.9014 | 0.52055 | 1
|  |  | 3.6 | -0.18943 |  | 4.9531 | -1.6043 | -12.8347 | -0.17759 |  | -0.88819 | 0.51286 | 1
|  |  | 3.62 | -0.18726 |  | 4.9669 | -1.586 | -12.6878 | -0.17478 |  | -0.87518 | 0.50523 | 1
|  |  | 3.64 | -0.18512 |  | 4.9808 | -1.5678 | -12.5425 | -0.17201 |  | -0.86235 | 0.49767 | 1
|  |  | 3.66 | -0.18299 |  | 4.9946 | -1.5498 | -12.3987 | -0.16929 |  | -0.84971 | 0.49017 | 1
|  |  | 3.68 | -0.18089 |  | 5.0085 | -1.532 | -12.2564 | -0.16661 |  | -0.83725 | 0.48274 | 1
|  |  | 3.7 | -0.17882 |  | 5.0223 | -1.5145 | -12.1156 | -0.16398 |  | -0.82498 | 0.47537 | 1
|  |  | 3.72 | -0.17676 |  | 5.0362 | -1.497 | -11.9763 | -0.16138 |  | -0.81288 | 0.46808 | 1
|  |  | 3.74 | -0.17473 |  | 5.05 | -1.4798 | -11.8386 | -0.15883 |  | -0.80096 | 0.46085 | 1
|  |  | 3.76 | -0.17272 |  | 5.0639 | -1.4628 | -11.7023 | -0.15632 |  | -0.78922 | 0.45369 | 1
|  |  | 3.78 | -0.17073 |  | 5.0777 | -1.4459 | -11.5674 | -0.15384 |  | -0.77764 | 0.4466 | 1
|  |  | 3.8 | -0.16876 |  | 5.0916 | -1.4292 | -11.434 | -0.15141 |  | -0.76623 | 0.43959 | 1
|  |  | 3.82 | -0.16681 |  | 5.1054 | -1.4127 | -11.302 | -0.14901 |  | -0.75499 | 0.43264 | 1
|  |  | 3.84 | -0.16488 |  | 5.1193 | -1.3964 | -11.1714 | -0.14666 |  | -0.74392 | 0.42576 | 1
|  |  | 3.86 | -0.16297 |  | 5.1331 | -1.3803 | -11.0422 | -0.14434 |  | -0.733 | 0.41896 | 1
|  |  | 3.88 | -0.16109 |  | 5.147 | -1.3643 | -10.9144 | -0.14205 |  | -0.72225 | 0.41223 | 1
|  |  | 3.9 | -0.15922 |  | 5.1608 | -1.3485 | -10.788 | -0.13981 |  | -0.71165 | 0.40557 | 1
|  |  | 3.92 | -0.15738 |  | 5.1747 | -1.3329 | -10.6629 | -0.13759 |  | -0.70121 | 0.39899 | 1
|  |  | 3.94 | -0.15555 |  | 5.1886 | -1.3174 | -10.5392 | -0.13542 |  | -0.69092 | 0.39247 | 1
|  |  | 3.96 | -0.15374 |  | 5.2024 | -1.3021 | -10.4168 | -0.13327 |  | -0.68078 | 0.38604 | 1
|  |  | 3.98 | -0.15196 |  | 5.2163 | -1.287 | -10.2957 | -0.13117 |  | -0.67079 | 0.37967 | 1
|  |  | 4 | -0.15019 |  | 5.2301 | -1.272 | -10.1759 | -0.12909 |  | -0.66094 | 0.37338 | 1
|  |  | 4.02 | -0.14844 |  | 5.244 | -1.2572 | -10.0574 | -0.12705 |  | -0.65124 | 0.36716 | 1
|  |  | 4.04 | -0.14671 |  | 5.2578 | -1.2425 | -9.9402 | -0.12504 |  | -0.64168 | 0.36102 | 1
|  |  | 4.06 | -0.145 |  | 5.2717 | -1.228 | -9.8243 | -0.12306 |  | -0.63226 | 0.35495 | 1
|  |  | 4.08 | -0.14331 |  | 5.2855 | -1.2137 | -9.7096 | -0.12111 |  | -0.62298 | 0.34895 | 1
|  |  | 4.1 | -0.14163 |  | 5.2994 | -1.1995 | -9.5961 | -0.1192 |  | -0.61383 | 0.34302 | 1
|  |  | 4.12 | -0.13997 |  | 5.3132 | -1.1855 | -9.4839 | -0.11731 |  | -0.60482 | 0.33717 | 1
|  |  | 4.14 | -0.13834 |  | 5.3271 | -1.1716 | -9.3729 | -0.11546 |  | -0.59594 | 0.3314 | 1
|  |  | 4.16 | -0.13672 |  | 5.3409 | -1.1579 | -9.2631 | -0.11363 |  | -0.58719 | 0.32569 | 1
|  |  | 4.18 | -0.13511 |  | 5.3548 | -1.1443 | -9.1545 | -0.11183 |  | -0.57856 | 0.32006 | 1
|  |  | 4.2 | -0.13353 |  | 5.3686 | -1.1309 | -9.047 | -0.11006 |  | -0.57007 | 0.31451 | 1
|  |  | 4.22 | -0.13196 |  | 5.3825 | -1.1176 | -8.9407 | -0.10832 |  | -0.5617 | 0.30902 | 1
|  |  | 4.24 | -0.13041 |  | 5.3963 | -1.1045 | -8.8356 | -0.10661 |  | -0.55345 | 0.30361 | 1
|  |  | 4.26 | -0.12887 |  | 5.4102 | -1.0915 | -8.7317 | -0.10492 |  | -0.54532 | 0.29827 | 1
|  |  | 4.28 | -0.12735 |  | 5.424 | -1.0786 | -8.6288 | -0.10326 |  | -0.53731 | 0.293 | 1
|  |  | 4.3 | -0.12585 |  | 5.4379 | -1.0659 | -8.5271 | -0.10163 |  | -0.52942 | 0.2878 | 1
|  |  | 4.32 | -0.12437 |  | 5.4518 | -1.0533 | -8.4265 | -0.10002 |  | -0.52164 | 0.28268 | 1
|  |  | 4.34 | -0.1229 |  | 5.4656 | -1.0409 | -8.327 | -0.098436 |  | -0.51398 | 0.27762 | 1
|  |  | 4.36 | -0.12145 |  | 5.4795 | -1.0286 | -8.2286 | -0.096878 |  | -0.50643 | 0.27263 | 1
|  |  | 4.38 | -0.12001 |  | 5.4933 | -1.0164 | -8.1312 | -0.095346 |  | -0.49899 | 0.26772 | 1
|  |  | 4.4 | -0.11859 |  | 5.5072 | -1.0044 | -8.0349 | -0.093837 |  | -0.49166 | 0.26287 | 1
|  |  | 4.42 | -0.11718 |  | 5.521 | -0.99247 | -7.9397 | -0.092353 |  | -0.48443 | 0.2581 | 1
|  |  | 4.44 | -0.11579 |  | 5.5349 | -0.98069 | -7.8455 | -0.090891 |  | -0.47732 | 0.25339 | 1
|  |  | 4.46 | -0.11442 |  | 5.5487 | -0.96905 | -7.7524 | -0.089453 |  | -0.4703 | 0.24875 | 1
|  |  | 4.48 | -0.11306 |  | 5.5626 | -0.95753 | -7.6603 | -0.088038 |  | -0.46339 | 0.24418 | 1
|  |  | 4.5 | -0.11171 |  | 5.5764 | -0.94615 | -7.5692 | -0.086645 |  | -0.45658 | 0.23967 | 1
|  |  | 4.52 | -0.11038 |  | 5.5903 | -0.93488 | -7.4791 | -0.085274 |  | -0.44988 | 0.23523 | 1
|  |  | 4.54 | -0.10907 |  | 5.6041 | -0.92374 | -7.39 | -0.083925 |  | -0.44326 | 0.23086 | 1
|  |  | 4.56 | -0.10777 |  | 5.618 | -0.91273 | -7.3018 | -0.082597 |  | -0.43675 | 0.22655 | 1
|  |  | 4.58 | -0.10648 |  | 5.6318 | -0.90183 | -7.2147 | -0.081291 |  | -0.43033 | 0.22231 | 1
|  |  | 4.6 | -0.10521 |  | 5.6457 | -0.89106 | -7.1285 | -0.080004 |  | -0.42401 | 0.21814 | 1
|  |  | 4.62 | -0.10395 |  | 5.6595 | -0.8804 | -7.0432 | -0.078739 |  | -0.41778 | 0.21402 | 1
|  |  | 4.64 | -0.10271 |  | 5.6734 | -0.86987 | -6.9589 | -0.077493 |  | -0.41164 | 0.20997 | 1
|  |  | 4.66 | -0.10148 |  | 5.6872 | -0.85945 | -6.8756 | -0.076267 |  | -0.40559 | 0.20599 | 1
|  |  | 4.68 | -0.10026 |  | 5.7011 | -0.84914 | -6.7931 | -0.07506 |  | -0.39963 | 0.20206 | 1
|  |  | 4.7 | -0.099058 |  | 5.715 | -0.83895 | -6.7116 | -0.073873 |  | -0.39375 | 0.1982 | 1
|  |  | 4.72 | -0.097868 |  | 5.7288 | -0.82887 | -6.631 | -0.072704 |  | -0.38797 | 0.1944 | 1
|  |  | 4.74 | -0.096692 |  | 5.7427 | -0.81891 | -6.5513 | -0.071554 |  | -0.38226 | 0.19066 | 1
|  |  | 4.76 | -0.095528 |  | 5.7565 | -0.80906 | -6.4724 | -0.070422 |  | -0.37665 | 0.18698 | 1
|  |  | 4.78 | -0.094377 |  | 5.7704 | -0.79931 | -6.3945 | -0.069307 |  | -0.37111 | 0.18336 | 1
|  |  | 4.8 | -0.09324 |  | 5.7842 | -0.78968 | -6.3174 | -0.068211 |  | -0.36566 | 0.17979 | 1
|  |  | 4.82 | -0.092115 |  | 5.7981 | -0.78015 | -6.2412 | -0.067132 |  | -0.36028 | 0.17629 | 1
|  |  | 4.84 | -0.091002 |  | 5.8119 | -0.77073 | -6.1658 | -0.06607 |  | -0.35499 | 0.17284 | 1
|  |  | 4.86 | -0.089902 |  | 5.8258 | -0.76141 | -6.0913 | -0.065024 |  | -0.34977 | 0.16945 | 1
|  |  | 4.88 | -0.088815 |  | 5.8396 | -0.7522 | -6.0176 | -0.063995 |  | -0.34463 | 0.16611 | 1
|  |  | 4.9 | -0.087739 |  | 5.8535 | -0.74309 | -5.9447 | -0.062983 |  | -0.33956 | 0.16283 | 1
|  |  | 4.92 | -0.086676 |  | 5.8673 | -0.73408 | -5.8726 | -0.061986 |  | -0.33457 | 0.15961 | 1
|  |  | 4.94 | -0.085624 |  | 5.8812 | -0.72518 | -5.8014 | -0.061006 |  | -0.32965 | 0.15644 | 1
|  |  | 4.96 | -0.084584 |  | 5.895 | -0.71637 | -5.731 | -0.060041 |  | -0.3248 | 0.15332 | 1
|  |  | 4.98 | -0.083556 |  | 5.9089 | -0.70766 | -5.6613 | -0.059091 |  | -0.32003 | 0.15026 | 1
|  |  | 5 | -0.08254 |  | 5.9227 | -0.69905 | -5.5924 | -0.058156 |  | -0.31532 | 0.14725 | 1
|  |  | 5.02 | -0.081535 |  | 5.9366 | -0.69054 | -5.5243 | -0.057236 |  | -0.31069 | 0.14429 | 1
|  |  | 5.04 | -0.080541 |  | 5.9504 | -0.68213 | -5.457 | -0.05633 |  | -0.30612 | 0.14138 | 1
|  |  | 5.06 | -0.079559 |  | 5.9643 | -0.67381 | -5.3905 | -0.055439 |  | -0.30162 | 0.13852 | 1
|  |  | 5.08 | -0.078587 |  | 5.9782 | -0.66558 | -5.3246 | -0.054562 |  | -0.29719 | 0.13571 | 1
|  |  | 5.1 | -0.077627 |  | 5.992 | -0.65745 | -5.2596 | -0.053698 |  | -0.29282 | 0.13296 | 1
|  |  | 5.12 | -0.076678 |  | 6.0059 | -0.64941 | -5.1952 | -0.052849 |  | -0.28851 | 0.13024 | 1
|  |  | 5.14 | -0.075739 |  | 6.0197 | -0.64146 | -5.1316 | -0.052013 |  | -0.28427 | 0.12758 | 1
|  |  | 5.16 | -0.074811 |  | 6.0336 | -0.6336 | -5.0688 | -0.05119 |  | -0.28009 | 0.12497 | 1
|  |  | 5.18 | -0.073893 |  | 6.0474 | -0.62583 | -5.0066 | -0.05038 |  | -0.27597 | 0.1224 | 1
|  |  | 5.2 | -0.072986 |  | 6.0613 | -0.61814 | -4.9451 | -0.049583 |  | -0.27192 | 0.11987 | 1
|  |  | 5.22 | -0.07209 |  | 6.0751 | -0.61055 | -4.8844 | -0.048798 |  | -0.26792 | 0.1174 | 1
|  |  | 5.24 | -0.071203 |  | 6.089 | -0.60304 | -4.8243 | -0.048026 |  | -0.26398 | 0.11496 | 1
|  |  | 5.26 | -0.070327 |  | 6.1028 | -0.59562 | -4.7649 | -0.047266 |  | -0.2601 | 0.11257 | 1
|  |  | 5.28 | -0.06946 |  | 6.1167 | -0.58828 | -4.7062 | -0.046519 |  | -0.25627 | 0.11023 | 1
|  |  | 5.3 | -0.068604 |  | 6.1305 | -0.58103 | -4.6482 | -0.045783 |  | -0.2525 | 0.10793 | 1
|  |  | 5.32 | -0.067757 |  | 6.1444 | -0.57385 | -4.5908 | -0.045058 |  | -0.24879 | 0.10567 | 1
|  |  | 5.34 | -0.06692 |  | 6.1582 | -0.56677 | -4.5341 | -0.044345 |  | -0.24513 | 0.10345 | 1
|  |  | 5.36 | -0.066093 |  | 6.1721 | -0.55976 | -4.4781 | -0.043644 |  | -0.24153 | 0.10127 | 1
|  |  | 5.38 | -0.065275 |  | 6.1859 | -0.55283 | -4.4226 | -0.042953 |  | -0.23798 | 0.099132 | 1
|  |  | 5.4 | -0.064466 |  | 6.1998 | -0.54598 | -4.3679 | -0.042274 |  | -0.23448 | 0.097035 | 1
|  |  | 5.42 | -0.063667 |  | 6.2136 | -0.53921 | -4.3137 | -0.041605 |  | -0.23103 | 0.094977 | 1
|  |  | 5.44 | -0.062877 |  | 6.2275 | -0.53252 | -4.2602 | -0.040947 |  | -0.22763 | 0.092957 | 1
|  |  | 5.46 | -0.062096 |  | 6.2414 | -0.52591 | -4.2073 | -0.040299 |  | -0.22429 | 0.090976 | 1
|  |  | 5.48 | -0.061324 |  | 6.2552 | -0.51937 | -4.155 | -0.039661 |  | -0.22099 | 0.089032 | 1
|  |  | 5.5 | -0.060561 |  | 6.2691 | -0.51291 | -4.1033 | -0.039034 |  | -0.21774 | 0.087125 | 1
|  |  | 5.52 | -0.059807 |  | 6.2829 | -0.50652 | -4.0522 | -0.038416 |  | -0.21454 | 0.085254 | 1
|  |  | 5.54 | -0.059061 |  | 6.2968 | -0.50021 | -4.0017 | -0.037808 |  | -0.21138 | 0.083419 | 1
|  |  | 5.56 | -0.058324 |  | 6.3106 | -0.49397 | -3.9517 | -0.03721 |  | -0.20827 | 0.08162 | 1
|  |  | 5.58 | -0.057596 |  | 6.3245 | -0.4878 | -3.9024 | -0.036621 |  | -0.20521 | 0.079855 | 1
|  |  | 5.6 | -0.056876 |  | 6.3383 | -0.4817 | -3.8536 | -0.036042 |  | -0.20219 | 0.078124 | 1
|  |  | 5.62 | -0.056165 |  | 6.3522 | -0.47567 | -3.8054 | -0.035472 |  | -0.19922 | 0.076427 | 1
|  |  | 5.64 | -0.055461 |  | 6.366 | -0.46972 | -3.7578 | -0.034911 |  | -0.19629 | 0.074763 | 1
|  |  | 5.66 | -0.054766 |  | 6.3799 | -0.46383 | -3.7107 | -0.034358 |  | -0.1934 | 0.073131 | 1
|  |  | 5.68 | -0.054079 |  | 6.3937 | -0.45801 | -3.6641 | -0.033815 |  | -0.19056 | 0.071532 | 1
|  |  | 5.7 | -0.0534 |  | 6.4076 | -0.45226 | -3.6181 | -0.03328 |  | -0.18776 | 0.069964 | 1
|  |  | 5.72 | -0.052729 |  | 6.4214 | -0.44658 | -3.5727 | -0.032753 |  | -0.185 | 0.068427 | 1
|  |  | 5.74 | -0.052066 |  | 6.4353 | -0.44096 | -3.5277 | -0.032235 |  | -0.18228 | 0.06692 | 1
|  |  | 5.76 | -0.051411 |  | 6.4491 | -0.43541 | -3.4833 | -0.031725 |  | -0.1796 | 0.065443 | 1
|  |  | 5.78 | -0.050763 |  | 6.463 | -0.42993 | -3.4394 | -0.031223 |  | -0.17695 | 0.063996 | 1
|  |  | 5.8 | -0.050123 |  | 6.4768 | -0.42451 | -3.3961 | -0.030729 |  | -0.17435 | 0.062577 | 1
|  |  | 5.82 | -0.04949 |  | 6.4907 | -0.41915 | -3.3532 | -0.030243 |  | -0.17179 | 0.061187 | 1
|  |  | 5.84 | -0.048865 |  | 6.5046 | -0.41385 | -3.3108 | -0.029764 |  | -0.16926 | 0.059825 | 1
|  |  | 5.86 | -0.048247 |  | 6.5184 | -0.40862 | -3.269 | -0.029293 |  | -0.16677 | 0.058491 | 1
|  |  | 5.88 | -0.047637 |  | 6.5323 | -0.40345 | -3.2276 | -0.02883 |  | -0.16432 | 0.057183 | 1
|  |  | 5.9 | -0.047033 |  | 6.5461 | -0.39834 | -3.1867 | -0.028374 |  | -0.1619 | 0.055902 | 1
|  |  | 5.92 | -0.046437 |  | 6.56 | -0.39329 | -3.1463 | -0.027925 |  | -0.15952 | 0.054647 | 1
|  |  | 5.94 | -0.045848 |  | 6.5738 | -0.3883 | -3.1064 | -0.027483 |  | -0.15718 | 0.053418 | 1
|  |  | 5.96 | -0.045266 |  | 6.5877 | -0.38337 | -3.0669 | -0.027048 |  | -0.15487 | 0.052214 | 1
|  |  | 5.98 | -0.04469 |  | 6.6015 | -0.3785 | -3.028 | -0.02662 |  | -0.15259 | 0.051034 | 1
|  |  | 6 | -0.044122 |  | 6.6154 | -0.37368 | -2.9894 | -0.026199 |  | -0.15034 | 0.049879 | 1
|  |  | 6.02 | -0.04356 |  | 6.6292 | -0.36892 | -2.9514 | -0.025785 |  | -0.14813 | 0.048748 | 1
|  |  | 6.04 | -0.043005 |  | 6.6431 | -0.36422 | -2.9138 | -0.025377 |  | -0.14595 | 0.04764 | 1
|  |  | 6.06 | -0.042456 |  | 6.6569 | -0.35958 | -2.8766 | -0.024975 |  | -0.14381 | 0.046556 | 1
|  |  | 6.08 | -0.041914 |  | 6.6708 | -0.35499 | -2.8399 | -0.02458 |  | -0.14169 | 0.045494 | 1
|  |  | 6.1 | -0.041379 |  | 6.6846 | -0.35045 | -2.8036 | -0.024191 |  | -0.13961 | 0.044454 | 1
|  |  | 6.12 | -0.04085 |  | 6.6985 | -0.34597 | -2.7677 | -0.023808 |  | -0.13756 | 0.043435 | 1
|  |  | 6.14 | -0.040327 |  | 6.7123 | -0.34154 | -2.7323 | -0.023432 |  | -0.13553 | 0.042439 | 1
|  |  | 6.16 | -0.03981 |  | 6.7262 | -0.33716 | -2.6973 | -0.023061 |  | -0.13354 | 0.041463 | 1
|  |  | 6.18 | -0.0393 |  | 6.7401 | -0.33284 | -2.6627 | -0.022696 |  | -0.13158 | 0.040508 | 1
|  |  | 6.2 | -0.038795 |  | 6.7539 | -0.32857 | -2.6286 | -0.022337 |  | -0.12964 | 0.039573 | 1
|  |  | 6.22 | -0.038297 |  | 6.7678 | -0.32435 | -2.5948 | -0.021984 |  | -0.12773 | 0.038658 | 1
|  |  | 6.24 | -0.037805 |  | 6.7816 | -0.32018 | -2.5614 | -0.021636 |  | -0.12586 | 0.037762 | 1
|  |  | 6.26 | -0.037318 |  | 6.7955 | -0.31606 | -2.5285 | -0.021294 |  | -0.124 | 0.036886 | 1
|  |  | 6.28 | -0.036838 |  | 6.8093 | -0.31199 | -2.4959 | -0.020957 |  | -0.12218 | 0.036028 | 1
|  |  | 6.3 | -0.036363 |  | 6.8232 | -0.30797 | -2.4638 | -0.020625 |  | -0.12038 | 0.035189 | 1
|  |  | 6.32 | -0.035894 |  | 6.837 | -0.304 | -2.432 | -0.020299 |  | -0.11861 | 0.034367 | 1
|  |  | 6.34 | -0.035431 |  | 6.8509 | -0.30007 | -2.4006 | -0.019978 |  | -0.11687 | 0.033564 | 1
|  |  | 6.36 | -0.034973 |  | 6.8647 | -0.2962 | -2.3696 | -0.019661 |  | -0.11515 | 0.032778 | 1
|  |  | 6.38 | -0.034521 |  | 6.8786 | -0.29237 | -2.3389 | -0.01935 |  | -0.11346 | 0.032009 | 1
|  |  | 6.4 | -0.034074 |  | 6.8924 | -0.28858 | -2.3087 | -0.019044 |  | -0.11179 | 0.031256 | 1
|  |  | 6.42 | -0.033633 |  | 6.9063 | -0.28484 | -2.2788 | -0.018743 |  | -0.11014 | 0.03052 | 1
|  |  | 6.44 | -0.033196 |  | 6.9201 | -0.28115 | -2.2492 | -0.018446 |  | -0.10852 | 0.0298 | 1
|  |  | 6.46 | -0.032766 |  | 6.934 | -0.2775 | -2.22 | -0.018155 |  | -0.10693 | 0.029096 | 1
|  |  | 6.48 | -0.03234 |  | 6.9478 | -0.2739 | -2.1912 | -0.017867 |  | -0.10536 | 0.028407 | 1
|  |  | 6.5 | -0.03192 |  | 6.9617 | -0.27034 | -2.1627 | -0.017585 |  | -0.10381 | 0.027733 | 1
|  |  | 6.52 | -0.031505 |  | 6.9755 | -0.26682 | -2.1346 | -0.017306 |  | -0.10228 | 0.027075 | 1
|  |  | 6.54 | -0.031095 |  | 6.9894 | -0.26335 | -2.1068 | -0.017033 |  | -0.10077 | 0.02643 | 1
|  |  | 6.56 | -0.030689 |  | 7.0033 | -0.25992 | -2.0793 | -0.016763 |  | -0.099293 | 0.0258 | 1
|  |  | 6.58 | -0.030289 |  | 7.0171 | -0.25653 | -2.0522 | -0.016498 |  | -0.097832 | 0.025184 | 1
|  |  | 6.6 | -0.029894 |  | 7.031 | -0.25318 | -2.0254 | -0.016237 |  | -0.096393 | 0.024582 | 1
|  |  | 6.62 | -0.029503 |  | 7.0448 | -0.24987 | -1.999 | -0.01598 |  | -0.094976 | 0.023993 | 1
|  |  | 6.64 | -0.029118 |  | 7.0587 | -0.24661 | -1.9728 | -0.015727 |  | -0.093579 | 0.023417 | 1
|  |  | 6.66 | -0.028737 |  | 7.0725 | -0.24338 | -1.947 | -0.015478 |  | -0.092203 | 0.022854 | 1
|  |  | 6.68 | -0.02836 |  | 7.0864 | -0.24019 | -1.9215 | -0.015233 |  | -0.090847 | 0.022304 | 1
|  |  | 6.7 | -0.027989 |  | 7.1002 | -0.23704 | -1.8964 | -0.014992 |  | -0.08951 | 0.021766 | 1
|  |  | 6.72 | -0.027622 |  | 7.1141 | -0.23394 | -1.8715 | -0.014755 |  | -0.088194 | 0.02124 | 1
|  |  | 6.74 | -0.027259 |  | 7.1279 | -0.23086 | -1.8469 | -0.014522 |  | -0.086897 | 0.020727 | 1
|  |  | 6.76 | -0.026901 |  | 7.1418 | -0.22783 | -1.8226 | -0.014292 |  | -0.085619 | 0.020224 | 1
|  |  | 6.78 | -0.026547 |  | 7.1556 | -0.22484 | -1.7987 | -0.014066 |  | -0.08436 | 0.019733 | 1
|  |  | 6.8 | -0.026198 |  | 7.1695 | -0.22188 | -1.775 | -0.013843 |  | -0.083119 | 0.019254 | 1
|  |  | 6.82 | -0.025853 |  | 7.1833 | -0.21895 | -1.7516 | -0.013624 |  | -0.081896 | 0.018785 | 1
|  |  | 6.84 | -0.025512 |  | 7.1972 | -0.21607 | -1.7285 | -0.013409 |  | -0.080692 | 0.018327 | 1
|  |  | 6.86 | -0.025175 |  | 7.211 | -0.21322 | -1.7057 | -0.013197 |  | -0.079505 | 0.017879 | 1
|  |  | 6.88 | -0.024843 |  | 7.2249 | -0.2104 | -1.6832 | -0.012988 |  | -0.078336 | 0.017442 | 1
|  |  | 6.9 | -0.024515 |  | 7.2387 | -0.20762 | -1.661 | -0.012782 |  | -0.077184 | 0.017015 | 1
|  |  | 6.92 | -0.024191 |  | 7.2526 | -0.20488 | -1.639 | -0.01258 |  | -0.076048 | 0.016597 | 1
|  |  | 6.94 | -0.023871 |  | 7.2665 | -0.20217 | -1.6173 | -0.012381 |  | -0.07493 | 0.016189 | 1
|  |  | 6.96 | -0.023554 |  | 7.2803 | -0.19949 | -1.5959 | -0.012185 |  | -0.073828 | 0.015791 | 1
|  |  | 6.98 | -0.023242 |  | 7.2942 | -0.19684 | -1.5748 | -0.011992 |  | -0.072742 | 0.015401 | 1
|  |  | 7 | -0.022934 |  | 7.308 | -0.19423 | -1.5539 | -0.011803 |  | -0.071672 | 0.015021 | 1
|  |  | 7.02 | -0.022629 |  | 7.3219 | -0.19165 | -1.5332 | -0.011616 |  | -0.070618 | 0.01465 | 1
|  |  | 7.04 | -0.022329 |  | 7.3357 | -0.18911 | -1.5129 | -0.011432 |  | -0.069579 | 0.014287 | 1
|  |  | 7.06 | -0.022032 |  | 7.3496 | -0.18659 | -1.4927 | -0.011251 |  | -0.068556 | 0.013933 | 1
|  |  | 7.08 | -0.021739 |  | 7.3634 | -0.18411 | -1.4729 | -0.011073 |  | -0.067548 | 0.013587 | 1
|  |  | 7.1 | -0.021449 |  | 7.3773 | -0.18166 | -1.4533 | -0.010898 |  | -0.066554 | 0.013249 | 1
|  |  | 7.12 | -0.021163 |  | 7.3911 | -0.17924 | -1.4339 | -0.010726 |  | -0.065575 | 0.012919 | 1
|  |  | 7.14 | -0.020881 |  | 7.405 | -0.17685 | -1.4148 | -0.010556 |  | -0.064611 | 0.012597 | 1
|  |  | 7.16 | -0.020602 |  | 7.4188 | -0.17449 | -1.3959 | -0.010389 |  | -0.063661 | 0.012282 | 1
|  |  | 7.18 | -0.020327 |  | 7.4327 | -0.17215 | -1.3772 | -0.010225 |  | -0.062724 | 0.011975 | 1
|  |  | 7.2 | -0.020055 |  | 7.4465 | -0.16985 | -1.3588 | -0.010063 |  | -0.061802 | 0.011675 | 1
|  |  | 7.22 | -0.019787 |  | 7.4604 | -0.16758 | -1.3406 | -0.0099036 |  | -0.060893 | 0.011382 | 1
|  |  | 7.24 | -0.019522 |  | 7.4742 | -0.16534 | -1.3227 | -0.0097469 |  | -0.059997 | 0.011096 | 1
|  |  | 7.26 | -0.01926 |  | 7.4881 | -0.16312 | -1.305 | -0.0095927 |  | -0.059115 | 0.010817 | 1
|  |  | 7.28 | -0.019002 |  | 7.5019 | -0.16093 | -1.2875 | -0.0094409 |  | -0.058245 | 0.010545 | 1
|  |  | 7.3 | -0.018747 |  | 7.5158 | -0.15877 | -1.2702 | -0.0092916 |  | -0.057389 | 0.010279 | 1
|  |  | 7.32 | -0.018495 |  | 7.5297 | -0.15664 | -1.2531 | -0.0091446 |  | -0.056545 | 0.010019 | 1
|  |  | 7.34 | -0.018246 |  | 7.5435 | -0.15453 | -1.2363 | -0.0089999 |  | -0.055713 | 0.0097655 | 1
|  |  | 7.36 | -0.018001 |  | 7.5574 | -0.15245 | -1.2196 | -0.0088575 |  | -0.054894 | 0.0095182 | 1
|  |  | 7.38 | -0.017759 |  | 7.5712 | -0.1504 | -1.2032 | -0.0087173 |  | -0.054086 | 0.0092768 | 1
|  |  | 7.4 | -0.017519 |  | 7.5851 | -0.14838 | -1.187 | -0.0085794 |  | -0.053291 | 0.0090411 | 1
|  |  | 7.42 | -0.017283 |  | 7.5989 | -0.14638 | -1.171 | -0.0084437 |  | -0.052507 | 0.0088112 | 1
|  |  | 7.44 | -0.01705 |  | 7.6128 | -0.1444 | -1.1552 | -0.0083101 |  | -0.051735 | 0.0085868 | 1
|  |  | 7.46 | -0.01682 |  | 7.6266 | -0.14245 | -1.1396 | -0.0081786 |  | -0.050974 | 0.0083679 | 1
|  |  | 7.48 | -0.016592 |  | 7.6405 | -0.14052 | -1.1242 | -0.0080492 |  | -0.050224 | 0.0081542 | 1
|  |  | 7.5 | -0.016368 |  | 7.6543 | -0.13862 | -1.109 | -0.0079219 |  | -0.049485 | 0.0079457 | 1
|  |  | 7.52 | -0.016146 |  | 7.6682 | -0.13675 | -1.094 | -0.0077965 |  | -0.048758 | 0.0077423 | 1
|  |  | 7.54 | -0.015928 |  | 7.682 | -0.1349 | -1.0792 | -0.0076732 |  | -0.04804 | 0.0075438 | 1
|  |  | 7.56 | -0.015712 |  | 7.6959 | -0.13307 | -1.0645 | -0.0075518 |  | -0.047334 | 0.0073502 | 1
|  |  | 7.58 | -0.015499 |  | 7.7097 | -0.13126 | -1.0501 | -0.0074323 |  | -0.046638 | 0.0071613 | 1
|  |  | 7.6 | -0.015288 |  | 7.7236 | -0.12948 | -1.0358 | -0.0073147 |  | -0.045952 | 0.006977 | 1
|  |  | 7.62 | -0.015081 |  | 7.7374 | -0.12772 | -1.0218 | -0.007199 |  | -0.045276 | 0.0067972 | 1
|  |  | 7.64 | -0.014875 |  | 7.7513 | -0.12598 | -1.0079 | -0.0070851 |  | -0.04461 | 0.0066219 | 1
|  |  | 7.66 | -0.014673 |  | 7.7651 | -0.12427 | -0.99417 | -0.006973 |  | -0.043954 | 0.0064508 | 1
|  |  | 7.68 | -0.014473 |  | 7.779 | -0.12258 | -0.98063 | -0.0068627 |  | -0.043307 | 0.006284 | 1
|  |  | 7.7 | -0.014276 |  | 7.7929 | -0.12091 | -0.96727 | -0.0067541 |  | -0.04267 | 0.0061212 | 1
|  |  | 7.72 | -0.014081 |  | 7.8067 | -0.11926 | -0.95408 | -0.0066472 |  | -0.042043 | 0.0059625 | 1
|  |  | 7.74 | -0.013889 |  | 7.8206 | -0.11763 | -0.94106 | -0.0065421 |  | -0.041424 | 0.0058077 | 1
|  |  | 7.76 | -0.0137 |  | 7.8344 | -0.11603 | -0.92821 | -0.0064385 |  | -0.040815 | 0.0056568 | 1
|  |  | 7.78 | -0.013512 |  | 7.8483 | -0.11444 | -0.91553 | -0.0063367 |  | -0.040215 | 0.0055095 | 1
|  |  | 7.8 | -0.013328 |  | 7.8621 | -0.11288 | -0.90301 | -0.0062364 |  | -0.039623 | 0.005366 | 1
|  |  | 7.82 | -0.013145 |  | 7.876 | -0.11133 | -0.89065 | -0.0061378 |  | -0.039041 | 0.005226 | 1
|  |  | 7.84 | -0.012965 |  | 7.8898 | -0.10981 | -0.87846 | -0.0060406 |  | -0.038466 | 0.0050895 | 1
|  |  | 7.86 | -0.012788 |  | 7.9037 | -0.1083 | -0.86642 | -0.0059451 |  | -0.037901 | 0.0049564 | 1
|  |  | 7.88 | -0.012612 |  | 7.9175 | -0.10682 | -0.85454 | -0.005851 |  | -0.037343 | 0.0048266 | 1
|  |  | 7.9 | -0.012439 |  | 7.9314 | -0.10535 | -0.84281 | -0.0057584 |  | -0.036794 | 0.0047001 | 1
|  |  | 7.92 | -0.012268 |  | 7.9452 | -0.1039 | -0.83123 | -0.0056673 |  | -0.036253 | 0.0045767 | 1
|  |  | 7.94 | -0.0121 |  | 7.9591 | -0.10248 | -0.81981 | -0.0055777 |  | -0.03572 | 0.0044565 | 1
|  |  | 7.96 | -0.011933 |  | 7.9729 | -0.10107 | -0.80854 | -0.0054894 |  | -0.035194 | 0.0043392 | 1
|  |  | 7.98 | -0.011769 |  | 7.9868 | -0.099676 | -0.79741 | -0.0054026 |  | -0.034677 | 0.0042249 | 1
|  |  | 8 | -0.011607 |  | 8.0006 | -0.098303 | -0.78643 | -0.0053171 |  | -0.034167 | 0.0041135 | 1

## fit_1NN_FCC
tait or murnaghan (e.g., material project) | input |  | Rose function | input |  |  |  |  | TB-SMA | input (Ref) |  | TB-SMA | fit
FCC | Cu |  | FCC | Cu |  |  |  |  | FCC | Tb |  | FCC | Tb |  | Lammps, metal units
E0[eV/atom] | -4.094 |  | re[A] | 2.572 | <- No user input is required here. |  |  |  | A[eV] | 0.0812 |  | q | 2.3048 | <-fit | pair_style smatb # R0(A) p q A(eV) xi(eV) Rcs(A) Rc(A)
V0[A^3/atom] | 12.031 |  | d | 0.05 |  |  |  |  | xi[eV] | 1.1081 |  | Constraints (1,2, and 3) for fit |  |  | pair_coeff 1 1 | 2.572 | 11.5597 | 2.8316 | 0.0812 | 1.1081 | 3.1047 | 3.6374 | # | Cu | Cu
B | 0.831 |  | Z | 12 | Note: Z(FCC)=12, Z(HCP)=12, Z(BCC)=8 |  |  |  | p | 11.5597 |  | A[eV] | 0.17496
C | 0 | <-Not use | Natom | 4 | Note: (FCC)=4, (HCP)=2, (BCC)=2 |  |  |  | q | 2.8316 |  | p | 6.7992 |  | fit (output)
|  |  | factor | 1.4142 | <- FCC:sqrt(2), BCC:2/sqrt(3), ideal HCP:sqrt(3)/(4/3)^(1/3) | [6 empty] | xi[eV] | 1.7879 |  | pair_style smatb # R0(A) p q A(eV) xi(eV) Rcs(A) Rc(A): 1NN
Note: Material project: Table (correct) [eV] -> [eV/atom] (cohesive energy), [A^3] -> [A^3/atom] (=omega=atomic volume) | [8 empty] | Z | 12 | Note: Z(FCC)=12, Z(HCP)=12, Z(BCC)=8 |  |  |  | pair_coeff 1 1 | 2.572 | 6.7992 | 2.3048 | 0.17496 | 1.7879 | 3.1047 | 3.6374 | # | Cu | Cu
Lattice const.[A] | output |  | Rose function | output |  |  |  |  | R0 | 2.572 | Note: R0 = re | p/q | 0.33898
a0 (FCC or BCC) | 3.6374 |  | re[A] | 2.572 | <- re=a0/factor. i.e., FCC:a0/sqrt(2), BCC:a0/1, ideal HCP:a0(FCC or BCC)*/sqrt(3)*(4/3)^(1/3) | [6 empty] | d | 0.049963 |  | Usage
a0 (ideal HCP) | 4.0034 |  | a | 4.6881 | [7 empty] | r>= rp(for p/q) | 3.1206 |  | 1. File tab -> Options -> Add-ins -> Solver Add-ins -> [Excel Add-ins] Go... -> [check] Solver Add-in -> OK
|  |  | a* | 0 | [7 empty] | Note: If it is larger than this, the effect of p/q (>=2) will occur. |  |  | 2. Data tab -> Solver -> Set Object: [$O$19] -> To: [check] Min -> By Changing Variable Cells: [$O$4:$O$7] -> Solve
delta (=d) | -0.43999 |  | Eu*(a*) | -1 | [10 empty] | Note: It is necessary to increase the constraints, chainging weight or include other structures to fit the required range.
|  |  | Eu(r)[eV/atom] | -4.094
|  |  | Eu(r)[eV] | -49.128 | [10 empty] | Constraints for fit |  |  | Note
References: https://doi.org/10.1103/PhysRevB.29.2963 , https://doi.org/10.1103/PhysRevB.62.8564, and https://doi.org/10.1103/PhysRevB.64.184102 | [14 empty] | 1. r = re, as = 0: Z*A - sqrt(Z)*xi = -Ec | 0.17496 | (for A) | TB-SMA only
|  |  | a* | Eu*(a*) |  | r [A] | Eu(r) [eV/atom] | Eu(r) [eV] | E(TB-SMA)[eV] |  | E(fit) | Error | weight | Total error | 2. 3rd derivative and d=0.05 at re: p/q = 2.95 | 2.95 | (for p/q) | universal curve (Rose function: d=0.05) + TB-SMA
|  |  | -1 | 0.13591 |  | 2.0234 | 0.55643 | 6.6772 | 4.4485 |  | -1.1731 | 2.9914 | 1 | 3310.8772 | 3. 1st derivative and r = re: xi = p/(p-q) * Ec/sqrt(Z) | 1.7879 | (for xi) | TB-SMA only
|  |  | -0.98 | 0.072099 |  | 2.0344 | 0.29517 | 3.5421 | 3.9809 |  | -1.33 | 2.6412 | 1
|  |  | -0.96 | 0.011065 |  | 2.0453 | 0.045301 | 0.54361 | 3.5388 |  | -1.4805 | 2.3282 | 1 |  | check (xi/A)/(p/q) | 3.4641 | vs. sqrt(Z) = | 3.4641 | Differene = | 0
|  |  | -0.94 | -0.047285 |  | 2.0563 | -0.19358 | -2.323 | 3.121 |  | -1.6249 | 2.0488 | 1
|  |  | -0.92 | -0.10305 |  | 2.0673 | -0.42187 | -5.0624 | 2.7262 |  | -1.7634 | 1.7996 | 1 |  | Rosato et al., |  |  |  |  | Test | input
|  |  | -0.9 | -0.15631 |  | 2.0782 | -0.63992 | -7.6791 | 2.3534 |  | -1.896 | 1.5778 | 1 |  | A | 0.17496 |  |  |  | FCC | Cu | Rose (Table 1)
|  |  | -0.88 | -0.20716 |  | 2.0892 | -0.84811 | -10.1774 | 2.0015 |  | -2.0231 | 1.3806 | 1 |  | xi | 1.7879 |  |  |  | l[A] | 0.30444 | 1st Line
|  |  | -0.86 | -0.25569 |  | 2.1002 | -1.0468 | -12.5614 | 1.6693 |  | -2.1448 | 1.2056 | 1 | [6 empty] | rwse[A] | 1.41 | 2nd Line
|  |  | -0.84 | -0.30197 |  | 2.1112 | -1.2363 | -14.8353 | 1.356 |  | -2.2612 | 1.0505 | 1 |  | p/q | 2.9511 |  |  |  | factor, f | 1 | f*B(V0)'= | 0
|  |  | -0.82 | -0.3461 |  | 2.1221 | -1.4169 | -17.003 | 1.0605 |  | -2.3726 | 0.91334 | 1 |  | d | 0.05 |  |  |  | 3l(B'-1)rwse | -0.64774 | <- The paper is missing the division symbol "/" before rwse.
|  |  | -0.8 | -0.38813 |  | 2.1331 | -1.589 | -19.0683 | 0.78199 |  | -2.4791 | 0.79218 | 1 |  | check | 2.629e-12 | <- Closer to zero is better!!! |  |  | p/q | #NUM! | Note: 2=< p/q <= 5, (closed packing: p/q >= 2.7)
Note: Because the Schrödinger equation is a second-order partial differential equation, it is sometimes thought that there may have been a basis for obtaining a universal curve as a universal solution. |  |  | -0.78 | -0.42816 |  | 2.1441 | -1.7529 | -21.0348 | 0.51963 |  | -2.5808 | 0.6854 | 1 | [6 empty] | p | 4.6813
|  |  | -0.76 | -0.46625 |  | 2.1551 | -1.9088 | -22.9061 | 0.27259 |  | -2.6779 | 0.59146 | 1 |  | Table X. d value vs. (p/q) for Rose function
|  |  | -0.74 | -0.50248 |  | 2.166 | -2.0571 | -24.6857 | 0.040107 |  | -2.7706 | 0.50899 | 1 |  | d | p/q | MEAM | Abell | Li | FERNANDEZ
|  |  | -0.72 | -0.5369 |  | 2.177 | -2.1981 | -26.3769 | -0.17856 |  | -2.8589 | 0.43675 | 1 |  | 0.2 | 8.1168 |  | <- Li | <- In
|  |  | -0.7 | -0.56959 |  | 2.188 | -2.3319 | -27.9828 | -0.38409 |  | -2.9431 | 0.37361 | 1 |  | 0.15 | 6.25 |  | <- Li | <- Li, Na
|  |  | -0.68 | -0.60061 |  | 2.1989 | -2.4589 | -29.5067 | -0.57717 |  | -3.0233 | 0.31857 | 1 |  | 0.1 | 4.5397 |  |  | <- Ag, Hf, Tl, Yb, Zn
|  |  | -0.66 | -0.63002 |  | 2.2099 | -2.5793 | -30.9515 | -0.75842 |  | -3.0996 | 0.2707 | 1 |  | 0.095 | 4.3764 |  |  | <- Rb
|  |  | -0.64 | -0.65788 |  | 2.2209 | -2.6933 | -32.3201 | -0.92843 |  | -3.1721 | 0.22919 | 1 |  | 0.09 | 4.21 |  |  | <- Nd
|  |  | -0.62 | -0.68424 |  | 2.2319 | -2.8013 | -33.6154 | -1.0878 |  | -3.2409 | 0.19328 | 1 |  | 0.085 | 4.0534 |  |  | <- Pt
|  |  | -0.6 | -0.70917 |  | 2.2428 | -2.9033 | -34.84 | -1.237 |  | -3.3062 | 0.16233 | 1 |  | 0.08 | 3.89 |  |  | <- Cu
|  |  | -0.58 | -0.73271 |  | 2.2538 | -2.9997 | -35.9967 | -1.3767 |  | -3.3681 | 0.13574 | 1 |  | 0.075 | 3.7347 |  | <- K | <- Th
|  |  | -0.56 | -0.75492 |  | 2.2648 | -3.0907 | -37.0879 | -1.5072 |  | -3.4268 | 0.11296 | 1 |  | 0.07 | 3.58 | <- Si | <- K
|  |  | -0.54 | -0.77585 |  | 2.2758 | -3.1763 | -38.1161 | -1.6291 |  | -3.4822 | 0.093529 | 1 |  | 0.065 | 3.4197 |  |  | <- Rh
|  |  | -0.52 | -0.79555 |  | 2.2867 | -3.257 | -39.0837 | -1.7427 |  | -3.5345 | 0.077018 | 1 |  | 0.06 | 3.26 |  | <- Na, K, Cs, Al
|  |  | -0.5 | -0.81406 |  | 2.2977 | -3.3327 | -39.9929 | -1.8487 |  | -3.5838 | 0.063049 | 1 |  | 0.055 | 3.1071 |  | <- Cu
|  |  | -0.48 | -0.83142 |  | 2.3087 | -3.4038 | -40.8461 | -1.9472 |  | -3.6303 | 0.051285 | 1 |  | 0.05 | 2.95 | <- Al,Fe,Ni,Pd,Pt,In,Cu,Ag,Au |  | <- Ni | <- Li,Na,Al,K,Ca,Ti,V,Fe,Co,Ni,Cu,Zn,Nb,Mo,Pd,Ag,Ta,Re,Ir,Pt,Au,Pb,Th
|  |  | -0.46 | -0.84769 |  | 2.3196 | -3.4704 | -41.6453 | -2.0387 |  | -3.674 | 0.041428 | 1 |  | 0.045 | 2.7951 |  | <- Ag
|  |  | -0.44 | -0.8629 |  | 2.3306 | -3.5327 | -42.3927 | -2.1236 |  | -3.715 | 0.033214 | 1 |  | 0.04 | 2.64 |  | <- Ag | <- K, Pb
|  |  | -0.42 | -0.8771 |  | 2.3416 | -3.5908 | -43.0902 | -2.2023 |  | -3.7534 | 0.02641 | 1 |  | 0.035 | 2.481 |  |  | <- Cd
|  |  | -0.4 | -0.89032 |  | 2.3526 | -3.645 | -43.7397 | -2.2749 |  | -3.7892 | 0.02081 | 1 |  | 0.03 | 2.32 |  | <- Au
|  |  | -0.38 | -0.9026 |  | 2.3635 | -3.6953 | -44.3432 | -2.342 |  | -3.8227 | 0.016235 | 1 |  | 0.025 | 2.1594 |  |  | <- Al
|  |  | -0.36 | -0.91399 |  | 2.3745 | -3.7419 | -44.9024 | -2.4037 |  | -3.8538 | 0.012526 | 1 |  | 0.02 | 1.99 |  | <- Si, Ge
|  |  | -0.34 | -0.9245 |  | 2.3855 | -3.7849 | -45.4191 | -2.4603 |  | -3.8826 | 0.0095462 | 1 |  | 0.015 | 1.8181 |  | <- Si
|  |  | -0.32 | -0.93419 |  | 2.3964 | -3.8246 | -45.8949 | -2.5121 |  | -3.9093 | 0.0071751 | 1 |  | 0.01 | 1.63 |  | <- H | <- In
|  |  | -0.3 | -0.94308 |  | 2.4074 | -3.861 | -46.3316 | -2.5594 |  | -3.9338 | 0.0053093 | 1 |  | 0.005 | 1.41 |  | <-C
|  |  | -0.28 | -0.9512 |  | 2.4184 | -3.8942 | -46.7306 | -2.6024 |  | -3.9563 | 0.0038595 | 1 |  | 0.001 | 0.857
|  |  | -0.26 | -0.95859 |  | 2.4294 | -3.9245 | -47.0935 | -2.6413 |  | -3.9769 | 0.0027488 | 1 |  | Note: The existence of a minimum for Eb requires p > q.
|  |  | -0.24 | -0.96527 |  | 2.4403 | -3.9518 | -47.4218 | -2.6764 |  | -3.9955 | 0.0019118 | 1
|  |  | -0.22 | -0.97128 |  | 2.4513 | -3.9764 | -47.7169 | -2.7079 |  | -4.0124 | 0.0012932 | 1
|  |  | -0.2 | -0.97663 |  | 2.4623 | -3.9983 | -47.9801 | -2.7359 |  | -4.0274 | 0.00084622 | 1
|  |  | -0.18 | -0.98137 |  | 2.4733 | -4.0177 | -48.2127 | -2.7607 |  | -4.0408 | 0.00053193 | 1
|  |  | -0.16 | -0.98551 |  | 2.4842 | -4.0347 | -48.4161 | -2.7824 |  | -4.0525 | 0.00031817 | 1
|  |  | -0.14 | -0.98908 |  | 2.4952 | -4.0493 | -48.5914 | -2.8012 |  | -4.0627 | 0.0001787 | 1
|  |  | -0.12 | -0.9921 |  | 2.5062 | -4.0617 | -48.7399 | -2.8172 |  | -4.0713 | 9.242e-05 | 1
|  |  | -0.1 | -0.9946 |  | 2.5171 | -4.0719 | -48.8626 | -2.8307 |  | -4.0784 | 4.2706e-05 | 1
|  |  | -0.08 | -0.9966 |  | 2.5281 | -4.0801 | -48.9608 | -2.8417 |  | -4.0842 | 1.6762e-05 | 1
|  |  | -0.06 | -0.99811 |  | 2.5391 | -4.0863 | -49.0354 | -2.8505 |  | -4.0885 | 5.0821e-06 | 1
|  |  | -0.04 | -0.99918 |  | 2.5501 | -4.0906 | -49.0875 | -2.857 |  | -4.0916 | 9.62e-07 | 1
|  |  | -0.02 | -0.9998 |  | 2.561 | -4.0932 | -49.118 | -2.8616 |  | -4.0934 | 0.00057619 | 10000
|  | re -> | 0 | -1 |  | 2.572 | -4.094 | -49.128 | -2.8642 |  | -4.094 | 7.8886e-27 | 10000 | <- re position
|  |  | 0.02 | -0.9998 |  | 2.583 | -4.0932 | -49.1183 | -2.865 |  | -4.0934 | 0.0005292 | 10000
|  |  | 0.04 | -0.99922 |  | 2.594 | -4.0908 | -49.0899 | -2.8641 |  | -4.0917 | 8.1151e-07 | 1
|  |  | 0.06 | -0.99828 |  | 2.6049 | -4.087 | -49.0435 | -2.8616 |  | -4.0889 | 3.9376e-06 | 1
|  |  | 0.08 | -0.99699 |  | 2.6159 | -4.0817 | -48.9801 | -2.8575 |  | -4.0851 | 1.1928e-05 | 1
|  |  | 0.1 | -0.99537 |  | 2.6269 | -4.075 | -48.9004 | -2.8521 |  | -4.0803 | 2.7913e-05 | 1
|  |  | 0.12 | -0.99343 |  | 2.6378 | -4.0671 | -48.8051 | -2.8454 |  | -4.0745 | 5.5481e-05 | 1
|  |  | 0.14 | -0.99119 |  | 2.6488 | -4.0579 | -48.6951 | -2.8374 |  | -4.0678 | 9.8529e-05 | 1
|  |  | 0.16 | -0.98866 |  | 2.6598 | -4.0476 | -48.571 | -2.8282 |  | -4.0603 | 0.00016113 | 1
|  |  | 0.18 | -0.98586 |  | 2.6708 | -4.0361 | -48.4334 | -2.818 |  | -4.0519 | 0.00024743 | 1
|  |  | 0.2 | -0.9828 |  | 2.6817 | -4.0236 | -48.2832 | -2.8067 |  | -4.0426 | 0.00036154 | 1
|  |  | 0.22 | -0.9795 |  | 2.6927 | -4.0101 | -48.1209 | -2.7945 |  | -4.0326 | 0.00050749 | 1
|  |  | 0.24 | -0.97596 |  | 2.7037 | -3.9956 | -47.9471 | -2.7814 |  | -4.0218 | 0.00068912 | 1
|  |  | 0.26 | -0.9722 |  | 2.7146 | -3.9802 | -47.7624 | -2.7675 |  | -4.0104 | 0.00091007 | 1
|  |  | 0.28 | -0.96823 |  | 2.7256 | -3.9639 | -47.5673 | -2.7528 |  | -3.9982 | 0.0011737 | 1
|  |  | 0.3 | -0.96406 |  | 2.7366 | -3.9469 | -47.3625 | -2.7374 |  | -3.9854 | 0.0014831 | 1
|  |  | 0.32 | -0.95971 |  | 2.7476 | -3.929 | -47.1485 | -2.7213 |  | -3.9719 | 0.0018411 | 1
|  |  | 0.34 | -0.95517 |  | 2.7585 | -3.9105 | -46.9256 | -2.7046 |  | -3.9579 | 0.0022501 | 1
|  |  | 0.36 | -0.95047 |  | 2.7695 | -3.8912 | -46.6946 | -2.6874 |  | -3.9433 | 0.0027121 | 1
|  |  | 0.38 | -0.9456 |  | 2.7805 | -3.8713 | -46.4557 | -2.6696 |  | -3.9281 | 0.0032291 | 1
|  |  | 0.4 | -0.94059 |  | 2.7915 | -3.8508 | -46.2095 | -2.6513 |  | -3.9125 | 0.0038022 | 1
|  |  | 0.42 | -0.93544 |  | 2.8024 | -3.8297 | -45.9563 | -2.6326 |  | -3.8963 | 0.0044327 | 1
|  |  | 0.44 | -0.93016 |  | 2.8134 | -3.8081 | -45.6967 | -2.6135 |  | -3.8796 | 0.0051213 | 1
|  |  | 0.46 | -0.92475 |  | 2.8244 | -3.7859 | -45.4309 | -2.594 |  | -3.8625 | 0.0058684 | 1
|  |  | 0.48 | -0.91922 |  | 2.8353 | -3.7633 | -45.1595 | -2.5742 |  | -3.845 | 0.006674 | 1
|  |  | 0.5 | -0.91359 |  | 2.8463 | -3.7402 | -44.8827 | -2.554 |  | -3.827 | 0.007538 | 1
|  |  | 0.52 | -0.90785 |  | 2.8573 | -3.7167 | -44.6009 | -2.5336 |  | -3.8087 | 0.0084599 | 1
|  |  | 0.54 | -0.90202 |  | 2.8683 | -3.6929 | -44.3145 | -2.5129 |  | -3.79 | 0.0094389 | 1
|  |  | 0.56 | -0.8961 |  | 2.8792 | -3.6686 | -44.0237 | -2.4921 |  | -3.771 | 0.010474 | 1
|  |  | 0.58 | -0.8901 |  | 2.8902 | -3.6441 | -43.7289 | -2.471 |  | -3.7516 | 0.011564 | 1
|  |  | 0.6 | -0.88403 |  | 2.9012 | -3.6192 | -43.4304 | -2.4497 |  | -3.7319 | 0.012708 | 1
|  |  | 0.62 | -0.87788 |  | 2.9122 | -3.594 | -43.1285 | -2.4283 |  | -3.712 | 0.013903 | 1
|  |  | 0.64 | -0.87167 |  | 2.9231 | -3.5686 | -42.8234 | -2.4068 |  | -3.6917 | 0.015148 | 1
|  |  | 0.66 | -0.8654 |  | 2.9341 | -3.543 | -42.5155 | -2.3852 |  | -3.6712 | 0.016441 | 1
|  |  | 0.68 | -0.85908 |  | 2.9451 | -3.5171 | -42.2049 | -2.3634 |  | -3.6504 | 0.01778 | 1
|  |  | 0.7 | -0.85271 |  | 2.956 | -3.491 | -41.892 | -2.3416 |  | -3.6294 | 0.019163 | 1
|  |  | 0.72 | -0.8463 |  | 2.967 | -3.4647 | -41.5769 | -2.3198 |  | -3.6082 | 0.020587 | 1
|  |  | 0.74 | -0.83985 |  | 2.978 | -3.4383 | -41.2599 | -2.2979 |  | -3.5868 | 0.022049 | 1
|  |  | 0.76 | -0.83336 |  | 2.989 | -3.4118 | -40.9412 | -2.276 |  | -3.5652 | 0.023548 | 1
|  |  | 0.78 | -0.82684 |  | 2.9999 | -3.3851 | -40.621 | -2.2541 |  | -3.5434 | 0.02508 | 1
|  |  | 0.8 | -0.82029 |  | 3.0109 | -3.3583 | -40.2995 | -2.2321 |  | -3.5215 | 0.026643 | 1
|  |  | 0.82 | -0.81373 |  | 3.0219 | -3.3314 | -39.9768 | -2.2102 |  | -3.4994 | 0.028235 | 1
|  |  | 0.84 | -0.80714 |  | 3.0329 | -3.3044 | -39.6532 | -2.1883 |  | -3.4772 | 0.029852 | 1
|  |  | 0.86 | -0.80054 |  | 3.0438 | -3.2774 | -39.3289 | -2.1665 |  | -3.4549 | 31.4921 | 1000
|  |  | 0.88 | -0.79393 |  | 3.0548 | -3.2503 | -39.0039 | -2.1447 |  | -3.4324 | 33.1521 | 1000
|  |  | 0.9 | -0.7873 |  | 3.0658 | -3.2232 | -38.6786 | -2.123 |  | -3.4098 | 34.8296 | 1000
|  |  | 0.92 | -0.78067 |  | 3.0767 | -3.1961 | -38.3529 | -2.1013 |  | -3.3872 | 0.036522 | 1
|  |  | 0.94 | -0.77404 |  | 3.0877 | -3.1689 | -38.0271 | -2.0797 |  | -3.3644 | 0.038226 | 1
|  |  | 0.96 | -0.76741 |  | 3.0987 | -3.1418 | -37.7012 | -2.0582 |  | -3.3416 | 0.03994 | 1
|  |  | 0.98 | -0.76078 |  | 3.1097 | -3.1146 | -37.3755 | -2.0368 |  | -3.3187 | 0.04166 | 1
|  | -> | 1 | -0.75415 |  | 3.1206 | -3.0875 | -37.05 | -2.0155 |  | -3.2958 | 0.043385 | 1 | <-
|  |  | 1.02 | -0.74754 |  | 3.1316 | -3.0604 | -36.7249 | -1.9943 |  | -3.2728 | 0.045111 | 1
|  |  | 1.04 | -0.74093 |  | 3.1426 | -3.0334 | -36.4003 | -1.9732 |  | -3.2498 | 0.046837 | 1
|  |  | 1.06 | -0.73433 |  | 3.1535 | -3.0063 | -36.0762 | -1.9522 |  | -3.2267 | 0.04856 | 1
|  |  | 1.08 | -0.72775 |  | 3.1645 | -2.9794 | -35.7528 | -1.9313 |  | -3.2036 | 0.050278 | 1
|  |  | 1.1 | -0.72118 |  | 3.1755 | -2.9525 | -35.4302 | -1.9106 |  | -3.1805 | 0.051988 | 1
|  |  | 1.12 | -0.71463 |  | 3.1865 | -2.9257 | -35.1085 | -1.89 |  | -3.1574 | 0.053688 | 1
|  |  | 1.14 | -0.7081 |  | 3.1974 | -2.899 | -34.7877 | -1.8695 |  | -3.1343 | 0.055377 | 1
|  |  | 1.16 | -0.7016 |  | 3.2084 | -2.8723 | -34.468 | -1.8492 |  | -3.1112 | 0.057053 | 1
|  |  | 1.18 | -0.69511 |  | 3.2194 | -2.8458 | -34.1494 | -1.829 |  | -3.0881 | 0.058712 | 1
|  |  | 1.2 | -0.68865 |  | 3.2304 | -2.8193 | -33.832 | -1.8089 |  | -3.065 | 0.060355 | 1
|  |  | 1.22 | -0.68222 |  | 3.2413 | -2.793 | -33.5159 | -1.7891 |  | -3.0419 | 0.061978 | 1
|  |  | 1.24 | -0.67581 |  | 3.2523 | -2.7668 | -33.2011 | -1.7693 |  | -3.0189 | 0.063581 | 1
|  |  | 1.26 | -0.66943 |  | 3.2633 | -2.7406 | -32.8877 | -1.7497 |  | -2.9959 | 0.065162 | 1
|  |  | 1.28 | -0.66308 |  | 3.2742 | -2.7146 | -32.5758 | -1.7303 |  | -2.9729 | 0.066718 | 1
|  |  | 1.3 | -0.65676 |  | 3.2852 | -2.6888 | -32.2653 | -1.711 |  | -2.95 | 0.06825 | 1
|  |  | 1.32 | -0.65047 |  | 3.2962 | -2.663 | -31.9565 | -1.6919 |  | -2.9272 | 0.069756 | 1
|  |  | 1.34 | -0.64422 |  | 3.3072 | -2.6374 | -31.6493 | -1.6729 |  | -2.9043 | 0.071234 | 1
|  |  | 1.36 | -0.638 |  | 3.3181 | -2.612 | -31.3437 | -1.6541 |  | -2.8816 | 0.072683 | 1
|  |  | 1.38 | -0.63182 |  | 3.3291 | -2.5867 | -31.0398 | -1.6355 |  | -2.8589 | 0.074102 | 1
|  |  | 1.4 | -0.62567 |  | 3.3401 | -2.5615 | -30.7377 | -1.617 |  | -2.8362 | 0.075491 | 1
|  |  | 1.42 | -0.61955 |  | 3.3511 | -2.5364 | -30.4374 | -1.5987 |  | -2.8137 | 0.076849 | 1
|  |  | 1.44 | -0.61348 |  | 3.362 | -2.5116 | -30.1389 | -1.5806 |  | -2.7912 | 0.078174 | 1
|  |  | 1.46 | -0.60744 |  | 3.373 | -2.4869 | -29.8423 | -1.5626 |  | -2.7688 | 0.079466 | 1
|  |  | 1.48 | -0.60144 |  | 3.384 | -2.4623 | -29.5475 | -1.5448 |  | -2.7464 | 0.080724 | 1
|  |  | 1.5 | -0.59548 |  | 3.3949 | -2.4379 | -29.2547 | -1.5272 |  | -2.7242 | 0.081948 | 1
|  |  | 1.52 | -0.58956 |  | 3.4059 | -2.4136 | -28.9638 | -1.5097 |  | -2.702 | 0.083137 | 1
|  |  | 1.54 | -0.58368 |  | 3.4169 | -2.3896 | -28.6749 | -1.4924 |  | -2.6799 | 0.084291 | 1
|  |  | 1.56 | -0.57784 |  | 3.4279 | -2.3657 | -28.388 | -1.4753 |  | -2.6579 | 0.085409 | 1
|  |  | 1.58 | -0.57204 |  | 3.4388 | -2.3419 | -28.103 | -1.4583 |  | -2.636 | 0.086491 | 1
|  |  | 1.6 | -0.56628 |  | 3.4498 | -2.3183 | -27.8202 | -1.4415 |  | -2.6142 | 0.087537 | 1
|  |  | 1.62 | -0.56056 |  | 3.4608 | -2.2949 | -27.5393 | -1.4249 |  | -2.5925 | 0.088547 | 1
|  |  | 1.64 | -0.55489 |  | 3.4717 | -2.2717 | -27.2606 | -1.4085 |  | -2.5709 | 0.08952 | 1
|  |  | 1.66 | -0.54926 |  | 3.4827 | -2.2487 | -26.9839 | -1.3922 |  | -2.5494 | 0.090457 | 1
|  |  | 1.68 | -0.54367 |  | 3.4937 | -2.2258 | -26.7093 | -1.376 |  | -2.528 | 0.091357 | 1
|  |  | 1.7 | -0.53812 |  | 3.5047 | -2.2031 | -26.4368 | -1.3601 |  | -2.5067 | 0.09222 | 1
|  |  | 1.72 | -0.53262 |  | 3.5156 | -2.1805 | -26.1665 | -1.3443 |  | -2.4856 | 0.093047 | 1
|  |  | 1.74 | -0.52716 |  | 3.5266 | -2.1582 | -25.8982 | -1.3286 |  | -2.4645 | 0.093838 | 1
|  |  | 1.76 | -0.52174 |  | 3.5376 | -2.136 | -25.6321 | -1.3132 |  | -2.4436 | 0.094592 | 1
|  |  | 1.78 | -0.51637 |  | 3.5486 | -2.114 | -25.3681 | -1.2979 |  | -2.4227 | 0.095309 | 1
|  |  | 1.8 | -0.51104 |  | 3.5595 | -2.0922 | -25.1063 | -1.2827 |  | -2.402 | 0.095991 | 1
|  |  | 1.82 | -0.50575 |  | 3.5705 | -2.0705 | -24.8466 | -1.2677 |  | -2.3814 | 0.096638 | 1
|  |  | 1.84 | -0.50051 |  | 3.5815 | -2.0491 | -24.589 | -1.2529 |  | -2.3609 | 0.097249 | 1
|  |  | 1.86 | -0.49531 |  | 3.5924 | -2.0278 | -24.3336 | -1.2382 |  | -2.3406 | 0.097825 | 1
|  |  | 1.88 | -0.49016 |  | 3.6034 | -2.0067 | -24.0803 | -1.2237 |  | -2.3203 | 0.098366 | 1
|  |  | 1.9 | -0.48504 |  | 3.6144 | -1.9858 | -23.8292 | -1.2094 |  | -2.3002 | 0.098873 | 1
|  |  | 1.92 | -0.47998 |  | 3.6254 | -1.965 | -23.5802 | -1.1952 |  | -2.2802 | 0.099346 | 1
|  |  | 1.94 | -0.47495 |  | 3.6363 | -1.9445 | -23.3334 | -1.1811 |  | -2.2603 | 0.099786 | 1
|  |  | 1.96 | -0.46997 |  | 3.6473 | -1.9241 | -23.0887 | -1.1672 |  | -2.2406 | 0.10019 | 1
|  |  | 1.98 | -0.46503 |  | 3.6583 | -1.9038 | -22.8462 | -1.1535 |  | -2.221 | 0.10057 | 1
|  |  | 2 | -0.46014 |  | 3.6693 | -1.8838 | -22.6058 | -1.1399 |  | -2.2015 | 0.10091 | 1
|  |  | 2.02 | -0.45529 |  | 3.6802 | -1.864 | -22.3675 | -1.1265 |  | -2.1821 | 0.10122 | 1
|  |  | 2.04 | -0.45048 |  | 3.6912 | -1.8443 | -22.1313 | -1.1132 |  | -2.1629 | 0.1015 | 1
|  |  | 2.06 | -0.44572 |  | 3.7022 | -1.8248 | -21.8972 | -1.1001 |  | -2.1438 | 0.10175 | 1
|  |  | 2.08 | -0.441 |  | 3.7131 | -1.8054 | -21.6653 | -1.0871 |  | -2.1248 | 0.10197 | 1
|  |  | 2.1 | -0.43632 |  | 3.7241 | -1.7863 | -21.4354 | -1.0742 |  | -2.1059 | 0.10216 | 1
|  |  | 2.12 | -0.43168 |  | 3.7351 | -1.7673 | -21.2077 | -1.0615 |  | -2.0872 | 0.10232 | 1
|  |  | 2.14 | -0.42709 |  | 3.7461 | -1.7485 | -20.982 | -1.049 |  | -2.0686 | 0.10245 | 1
|  |  | 2.16 | -0.42254 |  | 3.757 | -1.7299 | -20.7584 | -1.0366 |  | -2.0501 | 0.10256 | 1
|  |  | 2.18 | -0.41803 |  | 3.768 | -1.7114 | -20.5369 | -1.0243 |  | -2.0318 | 0.10264 | 1
|  |  | 2.2 | -0.41356 |  | 3.779 | -1.6931 | -20.3175 | -1.0122 |  | -2.0136 | 0.10269 | 1
|  |  | 2.22 | -0.40914 |  | 3.7899 | -1.675 | -20.1 | -1.0002 |  | -1.9955 | 0.10271 | 1
|  |  | 2.24 | -0.40475 |  | 3.8009 | -1.6571 | -19.8847 | -0.98829 |  | -1.9775 | 0.10272 | 1
|  |  | 2.26 | -0.40041 |  | 3.8119 | -1.6393 | -19.6713 | -0.97657 |  | -1.9597 | 0.10269 | 1
|  |  | 2.28 | -0.39611 |  | 3.8229 | -1.6217 | -19.46 | -0.96497 |  | -1.942 | 0.10264 | 1
|  |  | 2.3 | -0.39185 |  | 3.8338 | -1.6042 | -19.2506 | -0.95351 |  | -1.9245 | 0.10257 | 1
|  |  | 2.32 | -0.38763 |  | 3.8448 | -1.5869 | -19.0433 | -0.94219 |  | -1.9071 | 0.10248 | 1
|  |  | 2.34 | -0.38345 |  | 3.8558 | -1.5698 | -18.8379 | -0.93099 |  | -1.8898 | 0.10236 | 1
|  |  | 2.36 | -0.37931 |  | 3.8668 | -1.5529 | -18.6346 | -0.91992 |  | -1.8726 | 0.10223 | 1
|  |  | 2.38 | -0.37521 |  | 3.8777 | -1.5361 | -18.4331 | -0.90898 |  | -1.8556 | 0.10207 | 1
|  |  | 2.4 | -0.37115 |  | 3.8887 | -1.5195 | -18.2336 | -0.89816 |  | -1.8387 | 0.10189 | 1
|  |  | 2.42 | -0.36712 |  | 3.8997 | -1.503 | -18.0361 | -0.88747 |  | -1.8219 | 0.10169 | 1
|  |  | 2.44 | -0.36314 |  | 3.9106 | -1.4867 | -17.8404 | -0.87691 |  | -1.8052 | 0.10147 | 1
|  |  | 2.46 | -0.3592 |  | 3.9216 | -1.4706 | -17.6467 | -0.86646 |  | -1.7887 | 0.10123 | 1
|  |  | 2.48 | -0.35529 |  | 3.9326 | -1.4546 | -17.4548 | -0.85614 |  | -1.7723 | 0.10098 | 1
|  |  | 2.5 | -0.35143 |  | 3.9436 | -1.4387 | -17.2649 | -0.84594 |  | -1.7561 | 0.10071 | 1
|  |  | 2.52 | -0.3476 |  | 3.9545 | -1.4231 | -17.0768 | -0.83586 |  | -1.74 | 0.10042 | 1
|  |  | 2.54 | -0.34381 |  | 3.9655 | -1.4075 | -16.8905 | -0.82589 |  | -1.724 | 0.10011 | 1
|  |  | 2.56 | -0.34005 |  | 3.9765 | -1.3922 | -16.7061 | -0.81604 |  | -1.7081 | 0.099792 | 1
|  |  | 2.58 | -0.33634 |  | 3.9875 | -1.377 | -16.5235 | -0.80631 |  | -1.6923 | 0.099456 | 1
|  |  | 2.6 | -0.33266 |  | 3.9984 | -1.3619 | -16.3427 | -0.79669 |  | -1.6767 | 0.099104 | 1
|  |  | 2.62 | -0.32901 |  | 4.0094 | -1.347 | -16.1638 | -0.78718 |  | -1.6612 | 0.098739 | 1
|  |  | 2.64 | -0.32541 |  | 4.0204 | -1.3322 | -15.9866 | -0.77778 |  | -1.6458 | 0.09836 | 1
|  |  | 2.66 | -0.32184 |  | 4.0313 | -1.3176 | -15.8111 | -0.76849 |  | -1.6306 | 0.097967 | 1
|  |  | 2.68 | -0.3183 |  | 4.0423 | -1.3031 | -15.6375 | -0.75932 |  | -1.6155 | 0.097562 | 1
|  |  | 2.7 | -0.3148 |  | 4.0533 | -1.2888 | -15.4655 | -0.75025 |  | -1.6005 | 0.097145 | 1
|  |  | 2.72 | -0.31134 |  | 4.0643 | -1.2746 | -15.2953 | -0.74128 |  | -1.5856 | 0.096716 | 1
|  |  | 2.74 | -0.30791 |  | 4.0752 | -1.2606 | -15.1268 | -0.73243 |  | -1.5709 | 0.096276 | 1
|  |  | 2.76 | -0.30451 |  | 4.0862 | -1.2467 | -14.96 | -0.72367 |  | -1.5562 | 0.095824 | 1
|  |  | 2.78 | -0.30115 |  | 4.0972 | -1.2329 | -14.7949 | -0.71502 |  | -1.5417 | 0.095363 | 1
|  |  | 2.8 | -0.29782 |  | 4.1082 | -1.2193 | -14.6315 | -0.70647 |  | -1.5273 | 0.094892 | 1
|  |  | 2.82 | -0.29453 |  | 4.1191 | -1.2058 | -14.4697 | -0.69803 |  | -1.5131 | 0.094411 | 1
|  |  | 2.84 | -0.29127 |  | 4.1301 | -1.1925 | -14.3095 | -0.68968 |  | -1.4989 | 0.093921 | 1
|  |  | 2.86 | -0.28804 |  | 4.1411 | -1.1793 | -14.151 | -0.68143 |  | -1.4849 | 0.093423 | 1
|  |  | 2.88 | -0.28485 |  | 4.152 | -1.1662 | -13.9941 | -0.67328 |  | -1.471 | 0.092917 | 1
|  |  | 2.9 | -0.28169 |  | 4.163 | -1.1532 | -13.8388 | -0.66522 |  | -1.4572 | 0.092402 | 1
|  |  | 2.92 | -0.27856 |  | 4.174 | -1.1404 | -13.6851 | -0.65726 |  | -1.4435 | 0.091881 | 1
|  |  | 2.94 | -0.27546 |  | 4.185 | -1.1277 | -13.5329 | -0.6494 |  | -1.43 | 0.091352 | 1
|  |  | 2.96 | -0.2724 |  | 4.1959 | -1.1152 | -13.3823 | -0.64163 |  | -1.4166 | 0.090817 | 1
|  |  | 2.98 | -0.26936 |  | 4.2069 | -1.1028 | -13.2333 | -0.63394 |  | -1.4032 | 0.090275 | 1
|  |  | 3 | -0.26636 |  | 4.2179 | -1.0905 | -13.0858 | -0.62636 |  | -1.39 | 0.089727 | 1
|  |  | 3.02 | -0.26339 |  | 4.2288 | -1.0783 | -12.9398 | -0.61886 |  | -1.3769 | 0.089174 | 1
|  |  | 3.04 | -0.26045 |  | 4.2398 | -1.0663 | -12.7953 | -0.61145 |  | -1.364 | 0.088616 | 1
|  |  | 3.06 | -0.25754 |  | 4.2508 | -1.0544 | -12.6523 | -0.60412 |  | -1.3511 | 0.088053 | 1
|  |  | 3.08 | -0.25466 |  | 4.2618 | -1.0426 | -12.5107 | -0.59689 |  | -1.3383 | 0.087485 | 1
|  |  | 3.1 | -0.2518 |  | 4.2727 | -1.0309 | -12.3707 | -0.58974 |  | -1.3257 | 0.086912 | 1
|  |  | 3.12 | -0.24898 |  | 4.2837 | -1.0193 | -12.232 | -0.58267 |  | -1.3132 | 0.086336 | 1
|  |  | 3.14 | -0.24619 |  | 4.2947 | -1.0079 | -12.0949 | -0.57569 |  | -1.3007 | 0.085756 | 1
|  |  | 3.16 | -0.24343 |  | 4.3057 | -0.99659 | -11.9591 | -0.5688 |  | -1.2884 | 0.085173 | 1
|  |  | 3.18 | -0.24069 |  | 4.3166 | -0.98539 | -11.8247 | -0.56198 |  | -1.2762 | 0.084586 | 1
|  |  | 3.2 | -0.23799 |  | 4.3276 | -0.97431 | -11.6918 | -0.55525 |  | -1.2641 | 0.083997 | 1
|  |  | 3.22 | -0.23531 |  | 4.3386 | -0.96335 | -11.5602 | -0.54859 |  | -1.2521 | 0.083405 | 1
|  |  | 3.24 | -0.23266 |  | 4.3495 | -0.9525 | -11.43 | -0.54202 |  | -1.2403 | 0.08281 | 1
|  |  | 3.26 | -0.23003 |  | 4.3605 | -0.94176 | -11.3011 | -0.53552 |  | -1.2285 | 0.082214 | 1
|  |  | 3.28 | -0.22744 |  | 4.3715 | -0.93114 | -11.1736 | -0.5291 |  | -1.2168 | 0.081615 | 1
|  |  | 3.3 | -0.22487 |  | 4.3825 | -0.92062 | -11.0475 | -0.52276 |  | -1.2053 | 0.081015 | 1
|  |  | 3.32 | -0.22233 |  | 4.3934 | -0.91022 | -10.9226 | -0.5165 |  | -1.1938 | 0.080414 | 1
|  |  | 3.34 | -0.21981 |  | 4.4044 | -0.89992 | -10.7991 | -0.5103 |  | -1.1824 | 0.079811 | 1
|  |  | 3.36 | -0.21733 |  | 4.4154 | -0.88973 | -10.6768 | -0.50419 |  | -1.1712 | 0.079207 | 1
|  |  | 3.38 | -0.21486 |  | 4.4264 | -0.87965 | -10.5558 | -0.49814 |  | -1.16 | 0.078603 | 1
|  |  | 3.4 | -0.21243 |  | 4.4373 | -0.86968 | -10.4361 | -0.49217 |  | -1.149 | 0.077997 | 1
|  |  | 3.42 | -0.21002 |  | 4.4483 | -0.85981 | -10.3177 | -0.48627 |  | -1.138 | 0.077392 | 1
|  |  | 3.44 | -0.20763 |  | 4.4593 | -0.85004 | -10.2005 | -0.48044 |  | -1.1271 | 0.076786 | 1
|  |  | 3.46 | -0.20527 |  | 4.4702 | -0.84038 | -10.0845 | -0.47467 |  | -1.1164 | 0.07618 | 1
|  |  | 3.48 | -0.20293 |  | 4.4812 | -0.83082 | -9.9698 | -0.46898 |  | -1.1057 | 0.075574 | 1
|  |  | 3.5 | -0.20062 |  | 4.4922 | -0.82135 | -9.8562 | -0.46336 |  | -1.0952 | 0.074968 | 1
|  |  | 3.52 | -0.19834 |  | 4.5032 | -0.81199 | -9.7439 | -0.4578 |  | -1.0847 | 0.074363 | 1
|  |  | 3.54 | -0.19607 |  | 4.5141 | -0.80273 | -9.6328 | -0.45231 |  | -1.0743 | 0.073758 | 1
|  |  | 3.56 | -0.19384 |  | 4.5251 | -0.79357 | -9.5228 | -0.44688 |  | -1.064 | 0.073154 | 1
|  |  | 3.58 | -0.19162 |  | 4.5361 | -0.7845 | -9.414 | -0.44152 |  | -1.0539 | 0.072551 | 1
|  |  | 3.6 | -0.18943 |  | 4.547 | -0.77553 | -9.3063 | -0.43623 |  | -1.0438 | 0.071949 | 1
|  |  | 3.62 | -0.18726 |  | 4.558 | -0.76665 | -9.1998 | -0.43099 |  | -1.0338 | 0.071348 | 1
|  |  | 3.64 | -0.18512 |  | 4.569 | -0.75787 | -9.0944 | -0.42582 |  | -1.0239 | 0.070748 | 1
|  |  | 3.66 | -0.18299 |  | 4.58 | -0.74918 | -8.9901 | -0.42072 |  | -1.014 | 0.07015 | 1
|  |  | 3.68 | -0.18089 |  | 4.5909 | -0.74058 | -8.887 | -0.41567 |  | -1.0043 | 0.069553 | 1
|  |  | 3.7 | -0.17882 |  | 4.6019 | -0.73208 | -8.7849 | -0.41068 |  | -0.99467 | 0.068958 | 1
|  |  | 3.72 | -0.17676 |  | 4.6129 | -0.72366 | -8.6839 | -0.40575 |  | -0.98513 | 0.068364 | 1
|  |  | 3.74 | -0.17473 |  | 4.6239 | -0.71533 | -8.584 | -0.40089 |  | -0.97567 | 0.067772 | 1
|  |  | 3.76 | -0.17272 |  | 4.6348 | -0.7071 | -8.4852 | -0.39607 |  | -0.96629 | 0.067182 | 1
|  |  | 3.78 | -0.17073 |  | 4.6458 | -0.69895 | -8.3874 | -0.39132 |  | -0.95701 | 0.066594 | 1
|  |  | 3.8 | -0.16876 |  | 4.6568 | -0.69089 | -8.2907 | -0.38663 |  | -0.94781 | 0.066008 | 1
|  |  | 3.82 | -0.16681 |  | 4.6677 | -0.68291 | -8.1949 | -0.38199 |  | -0.93869 | 0.065424 | 1
|  |  | 3.84 | -0.16488 |  | 4.6787 | -0.67502 | -8.1003 | -0.3774 |  | -0.92966 | 0.064843 | 1
|  |  | 3.86 | -0.16297 |  | 4.6897 | -0.66722 | -8.0066 | -0.37288 |  | -0.92072 | 0.064264 | 1
|  |  | 3.88 | -0.16109 |  | 4.7007 | -0.65949 | -7.9139 | -0.3684 |  | -0.91186 | 0.063687 | 1
|  |  | 3.9 | -0.15922 |  | 4.7116 | -0.65185 | -7.8223 | -0.36398 |  | -0.90308 | 0.063113 | 1
|  |  | 3.92 | -0.15738 |  | 4.7226 | -0.6443 | -7.7316 | -0.35961 |  | -0.89438 | 0.062541 | 1
|  |  | 3.94 | -0.15555 |  | 4.7336 | -0.63682 | -7.6418 | -0.3553 |  | -0.88576 | 0.061972 | 1
|  |  | 3.96 | -0.15374 |  | 4.7446 | -0.62942 | -7.5531 | -0.35103 |  | -0.87723 | 0.061405 | 1
|  |  | 3.98 | -0.15196 |  | 4.7555 | -0.62211 | -7.4653 | -0.34682 |  | -0.86877 | 0.060841 | 1
|  |  | 4 | -0.15019 |  | 4.7665 | -0.61487 | -7.3784 | -0.34266 |  | -0.86039 | 0.06028 | 1
|  |  | 4.02 | -0.14844 |  | 4.7775 | -0.60771 | -7.2925 | -0.33854 |  | -0.85209 | 0.059722 | 1
|  |  | 4.04 | -0.14671 |  | 4.7884 | -0.60063 | -7.2075 | -0.33448 |  | -0.84387 | 0.059167 | 1
|  |  | 4.06 | -0.145 |  | 4.7994 | -0.59362 | -7.1235 | -0.33047 |  | -0.83573 | 0.058614 | 1
|  |  | 4.08 | -0.14331 |  | 4.8104 | -0.58669 | -7.0403 | -0.3265 |  | -0.82766 | 0.058065 | 1
|  |  | 4.1 | -0.14163 |  | 4.8214 | -0.57984 | -6.958 | -0.32258 |  | -0.81967 | 0.057519 | 1
|  |  | 4.12 | -0.13997 |  | 4.8323 | -0.57306 | -6.8767 | -0.31871 |  | -0.81175 | 0.056975 | 1
|  |  | 4.14 | -0.13834 |  | 4.8433 | -0.56635 | -6.7962 | -0.31488 |  | -0.80391 | 0.056435 | 1
|  |  | 4.16 | -0.13672 |  | 4.8543 | -0.55971 | -6.7166 | -0.3111 |  | -0.79614 | 0.055898 | 1
|  |  | 4.18 | -0.13511 |  | 4.8652 | -0.55315 | -6.6378 | -0.30737 |  | -0.78845 | 0.055364 | 1
|  |  | 4.2 | -0.13353 |  | 4.8762 | -0.54666 | -6.5599 | -0.30368 |  | -0.78082 | 0.054833 | 1
|  |  | 4.22 | -0.13196 |  | 4.8872 | -0.54024 | -6.4828 | -0.30003 |  | -0.77327 | 0.054306 | 1
|  |  | 4.24 | -0.13041 |  | 4.8982 | -0.53389 | -6.4066 | -0.29643 |  | -0.76579 | 0.053781 | 1
|  |  | 4.26 | -0.12887 |  | 4.9091 | -0.5276 | -6.3312 | -0.29288 |  | -0.75838 | 0.05326 | 1
|  |  | 4.28 | -0.12735 |  | 4.9201 | -0.52139 | -6.2567 | -0.28936 |  | -0.75105 | 0.052742 | 1
|  |  | 4.3 | -0.12585 |  | 4.9311 | -0.51524 | -6.1829 | -0.28589 |  | -0.74378 | 0.052228 | 1
|  |  | 4.32 | -0.12437 |  | 4.9421 | -0.50916 | -6.11 | -0.28245 |  | -0.73658 | 0.051717 | 1
|  |  | 4.34 | -0.1229 |  | 4.953 | -0.50315 | -6.0378 | -0.27906 |  | -0.72944 | 0.051209 | 1
|  |  | 4.36 | -0.12145 |  | 4.964 | -0.4972 | -5.9664 | -0.27571 |  | -0.72238 | 0.050705 | 1
|  |  | 4.38 | -0.12001 |  | 4.975 | -0.49132 | -5.8959 | -0.2724 |  | -0.71538 | 0.050203 | 1
|  |  | 4.4 | -0.11859 |  | 4.9859 | -0.4855 | -5.8261 | -0.26913 |  | -0.70845 | 0.049706 | 1
|  |  | 4.42 | -0.11718 |  | 4.9969 | -0.47975 | -5.757 | -0.2659 |  | -0.70159 | 0.049212 | 1
|  |  | 4.44 | -0.11579 |  | 5.0079 | -0.47406 | -5.6887 | -0.26271 |  | -0.69479 | 0.048721 | 1
|  |  | 4.46 | -0.11442 |  | 5.0189 | -0.46843 | -5.6212 | -0.25956 |  | -0.68805 | 0.048233 | 1
|  |  | 4.48 | -0.11306 |  | 5.0298 | -0.46287 | -5.5544 | -0.25644 |  | -0.68138 | 0.047749 | 1
|  |  | 4.5 | -0.11171 |  | 5.0408 | -0.45736 | -5.4883 | -0.25336 |  | -0.67477 | 0.047269 | 1
|  |  | 4.52 | -0.11038 |  | 5.0518 | -0.45192 | -5.423 | -0.25032 |  | -0.66823 | 0.046792 | 1
|  |  | 4.54 | -0.10907 |  | 5.0628 | -0.44653 | -5.3584 | -0.24732 |  | -0.66175 | 0.046318 | 1
|  |  | 4.56 | -0.10777 |  | 5.0737 | -0.44121 | -5.2945 | -0.24435 |  | -0.65533 | 0.045848 | 1
|  |  | 4.58 | -0.10648 |  | 5.0847 | -0.43594 | -5.2313 | -0.24141 |  | -0.64897 | 0.045381 | 1
|  |  | 4.6 | -0.10521 |  | 5.0957 | -0.43073 | -5.1688 | -0.23851 |  | -0.64267 | 0.044918 | 1
|  |  | 4.62 | -0.10395 |  | 5.1066 | -0.42558 | -5.107 | -0.23565 |  | -0.63643 | 0.044458 | 1
|  |  | 4.64 | -0.10271 |  | 5.1176 | -0.42049 | -5.0459 | -0.23282 |  | -0.63025 | 0.044002 | 1
|  |  | 4.66 | -0.10148 |  | 5.1286 | -0.41545 | -4.9854 | -0.23003 |  | -0.62413 | 0.043549 | 1
|  |  | 4.68 | -0.10026 |  | 5.1396 | -0.41047 | -4.9256 | -0.22727 |  | -0.61807 | 0.043099 | 1
|  |  | 4.7 | -0.099058 |  | 5.1505 | -0.40554 | -4.8665 | -0.22454 |  | -0.61207 | 0.042653 | 1
|  |  | 4.72 | -0.097868 |  | 5.1615 | -0.40067 | -4.8081 | -0.22184 |  | -0.60613 | 0.042211 | 1
|  |  | 4.74 | -0.096692 |  | 5.1725 | -0.39586 | -4.7503 | -0.21918 |  | -0.60024 | 0.041772 | 1
|  |  | 4.76 | -0.095528 |  | 5.1835 | -0.39109 | -4.6931 | -0.21655 |  | -0.5944 | 0.041336 | 1
|  |  | 4.78 | -0.094377 |  | 5.1944 | -0.38638 | -4.6366 | -0.21395 |  | -0.58863 | 0.040904 | 1
|  |  | 4.8 | -0.09324 |  | 5.2054 | -0.38172 | -4.5807 | -0.21138 |  | -0.58291 | 0.040475 | 1
|  |  | 4.82 | -0.092115 |  | 5.2164 | -0.37712 | -4.5254 | -0.20884 |  | -0.57724 | 0.04005 | 1
|  |  | 4.84 | -0.091002 |  | 5.2273 | -0.37256 | -4.4708 | -0.20633 |  | -0.57163 | 0.039628 | 1
|  |  | 4.86 | -0.089902 |  | 5.2383 | -0.36806 | -4.4167 | -0.20386 |  | -0.56607 | 0.039209 | 1
|  |  | 4.88 | -0.088815 |  | 5.2493 | -0.36361 | -4.3633 | -0.20141 |  | -0.56057 | 0.038794 | 1
|  |  | 4.9 | -0.087739 |  | 5.2603 | -0.3592 | -4.3104 | -0.19899 |  | -0.55512 | 0.038382 | 1
|  |  | 4.92 | -0.086676 |  | 5.2712 | -0.35485 | -4.2582 | -0.1966 |  | -0.54972 | 0.037973 | 1
|  |  | 4.94 | -0.085624 |  | 5.2822 | -0.35054 | -4.2065 | -0.19424 |  | -0.54437 | 0.037568 | 1
|  |  | 4.96 | -0.084584 |  | 5.2932 | -0.34629 | -4.1555 | -0.19191 |  | -0.53907 | 0.037166 | 1
|  |  | 4.98 | -0.083556 |  | 5.3041 | -0.34208 | -4.105 | -0.1896 |  | -0.53383 | 0.036768 | 1
|  |  | 5 | -0.08254 |  | 5.3151 | -0.33792 | -4.055 | -0.18733 |  | -0.52863 | 0.036373 | 1
|  |  | 5.02 | -0.081535 |  | 5.3261 | -0.3338 | -4.0056 | -0.18508 |  | -0.52349 | 0.035981 | 1
|  |  | 5.04 | -0.080541 |  | 5.3371 | -0.32974 | -3.9568 | -0.18286 |  | -0.5184 | 0.035593 | 1
|  |  | 5.06 | -0.079559 |  | 5.348 | -0.32571 | -3.9086 | -0.18066 |  | -0.51335 | 0.035207 | 1
|  |  | 5.08 | -0.078587 |  | 5.359 | -0.32174 | -3.8608 | -0.17849 |  | -0.50835 | 0.034825 | 1
|  |  | 5.1 | -0.077627 |  | 5.37 | -0.31781 | -3.8137 | -0.17635 |  | -0.5034 | 0.034447 | 1
|  |  | 5.12 | -0.076678 |  | 5.381 | -0.31392 | -3.767 | -0.17423 |  | -0.4985 | 0.034071 | 1
|  |  | 5.14 | -0.075739 |  | 5.3919 | -0.31008 | -3.7209 | -0.17214 |  | -0.49365 | 0.033699 | 1
|  |  | 5.16 | -0.074811 |  | 5.4029 | -0.30628 | -3.6753 | -0.17007 |  | -0.48884 | 0.03333 | 1
|  |  | 5.18 | -0.073893 |  | 5.4139 | -0.30252 | -3.6302 | -0.16803 |  | -0.48408 | 0.032964 | 1
|  |  | 5.2 | -0.072986 |  | 5.4248 | -0.29881 | -3.5857 | -0.16601 |  | -0.47937 | 0.032602 | 1
|  |  | 5.22 | -0.07209 |  | 5.4358 | -0.29513 | -3.5416 | -0.16402 |  | -0.4747 | 0.032242 | 1
|  |  | 5.24 | -0.071203 |  | 5.4468 | -0.29151 | -3.4981 | -0.16205 |  | -0.47007 | 0.031886 | 1
|  |  | 5.26 | -0.070327 |  | 5.4578 | -0.28792 | -3.455 | -0.1601 |  | -0.46549 | 0.031533 | 1
|  |  | 5.28 | -0.06946 |  | 5.4687 | -0.28437 | -3.4124 | -0.15818 |  | -0.46096 | 0.031183 | 1
|  |  | 5.3 | -0.068604 |  | 5.4797 | -0.28086 | -3.3704 | -0.15628 |  | -0.45647 | 0.030836 | 1
|  |  | 5.32 | -0.067757 |  | 5.4907 | -0.2774 | -3.3288 | -0.15441 |  | -0.45202 | 0.030492 | 1
|  |  | 5.34 | -0.06692 |  | 5.5017 | -0.27397 | -3.2876 | -0.15255 |  | -0.44761 | 0.030151 | 1
|  |  | 5.36 | -0.066093 |  | 5.5126 | -0.27058 | -3.247 | -0.15072 |  | -0.44325 | 0.029814 | 1
|  |  | 5.38 | -0.065275 |  | 5.5236 | -0.26723 | -3.2068 | -0.14891 |  | -0.43893 | 0.029479 | 1
|  |  | 5.4 | -0.064466 |  | 5.5346 | -0.26392 | -3.1671 | -0.14712 |  | -0.43465 | 0.029148 | 1
|  |  | 5.42 | -0.063667 |  | 5.5455 | -0.26065 | -3.1278 | -0.14536 |  | -0.43041 | 0.028819 | 1
|  |  | 5.44 | -0.062877 |  | 5.5565 | -0.25742 | -3.089 | -0.14361 |  | -0.42622 | 0.028493 | 1
|  |  | 5.46 | -0.062096 |  | 5.5675 | -0.25422 | -3.0506 | -0.14189 |  | -0.42206 | 0.028171 | 1
|  |  | 5.48 | -0.061324 |  | 5.5785 | -0.25106 | -3.0127 | -0.14018 |  | -0.41795 | 0.027851 | 1
|  |  | 5.5 | -0.060561 |  | 5.5894 | -0.24794 | -2.9752 | -0.1385 |  | -0.41387 | 0.027535 | 1
|  |  | 5.52 | -0.059807 |  | 5.6004 | -0.24485 | -2.9382 | -0.13684 |  | -0.40984 | 0.027221 | 1
|  |  | 5.54 | -0.059061 |  | 5.6114 | -0.2418 | -2.9016 | -0.13519 |  | -0.40584 | 0.02691 | 1
|  |  | 5.56 | -0.058324 |  | 5.6223 | -0.23878 | -2.8654 | -0.13357 |  | -0.40188 | 0.026602 | 1
|  |  | 5.58 | -0.057596 |  | 5.6333 | -0.2358 | -2.8296 | -0.13197 |  | -0.39796 | 0.026297 | 1
|  |  | 5.6 | -0.056876 |  | 5.6443 | -0.23285 | -2.7942 | -0.13038 |  | -0.39408 | 0.025995 | 1
|  |  | 5.62 | -0.056165 |  | 5.6553 | -0.22994 | -2.7593 | -0.12882 |  | -0.39024 | 0.025695 | 1
|  |  | 5.64 | -0.055461 |  | 5.6662 | -0.22706 | -2.7247 | -0.12727 |  | -0.38643 | 0.025399 | 1
|  |  | 5.66 | -0.054766 |  | 5.6772 | -0.22421 | -2.6906 | -0.12574 |  | -0.38266 | 0.025105 | 1
|  |  | 5.68 | -0.054079 |  | 5.6882 | -0.2214 | -2.6568 | -0.12423 |  | -0.37893 | 0.024814 | 1
|  |  | 5.7 | -0.0534 |  | 5.6992 | -0.21862 | -2.6235 | -0.12274 |  | -0.37523 | 0.024526 | 1
|  |  | 5.72 | -0.052729 |  | 5.7101 | -0.21587 | -2.5905 | -0.12127 |  | -0.37157 | 0.02424 | 1
|  |  | 5.74 | -0.052066 |  | 5.7211 | -0.21316 | -2.5579 | -0.11981 |  | -0.36794 | 0.023957 | 1
|  |  | 5.76 | -0.051411 |  | 5.7321 | -0.21048 | -2.5257 | -0.11837 |  | -0.36435 | 0.023677 | 1
|  |  | 5.78 | -0.050763 |  | 5.743 | -0.20782 | -2.4939 | -0.11695 |  | -0.36079 | 0.0234 | 1
|  |  | 5.8 | -0.050123 |  | 5.754 | -0.2052 | -2.4624 | -0.11555 |  | -0.35727 | 0.023125 | 1
|  |  | 5.82 | -0.04949 |  | 5.765 | -0.20261 | -2.4314 | -0.11416 |  | -0.35379 | 0.022853 | 1
|  |  | 5.84 | -0.048865 |  | 5.776 | -0.20005 | -2.4006 | -0.11279 |  | -0.35033 | 0.022584 | 1
|  |  | 5.86 | -0.048247 |  | 5.7869 | -0.19752 | -2.3703 | -0.11143 |  | -0.34691 | 0.022317 | 1
|  |  | 5.88 | -0.047637 |  | 5.7979 | -0.19502 | -2.3403 | -0.1101 |  | -0.34353 | 0.022053 | 1
|  |  | 5.9 | -0.047033 |  | 5.8089 | -0.19255 | -2.3107 | -0.10878 |  | -0.34017 | 0.021792 | 1
|  |  | 5.92 | -0.046437 |  | 5.8199 | -0.19011 | -2.2814 | -0.10747 |  | -0.33685 | 0.021533 | 1
|  |  | 5.94 | -0.045848 |  | 5.8308 | -0.1877 | -2.2524 | -0.10618 |  | -0.33357 | 0.021276 | 1
|  |  | 5.96 | -0.045266 |  | 5.8418 | -0.18532 | -2.2238 | -0.1049 |  | -0.33031 | 0.021022 | 1
|  |  | 5.98 | -0.04469 |  | 5.8528 | -0.18296 | -2.1955 | -0.10364 |  | -0.32708 | 0.020771 | 1
|  |  | 6 | -0.044122 |  | 5.8637 | -0.18063 | -2.1676 | -0.1024 |  | -0.32389 | 0.020522 | 1
|  |  | 6.02 | -0.04356 |  | 5.8747 | -0.17833 | -2.14 | -0.10117 |  | -0.32073 | 0.020276 | 1
|  |  | 6.04 | -0.043005 |  | 5.8857 | -0.17606 | -2.1127 | -0.099955 |  | -0.3176 | 0.020032 | 1
|  |  | 6.06 | -0.042456 |  | 5.8967 | -0.17382 | -2.0858 | -0.098755 |  | -0.31449 | 0.01979 | 1
|  |  | 6.08 | -0.041914 |  | 5.9076 | -0.1716 | -2.0592 | -0.097569 |  | -0.31142 | 0.019551 | 1
|  |  | 6.1 | -0.041379 |  | 5.9186 | -0.1694 | -2.0329 | -0.096398 |  | -0.30838 | 0.019315 | 1
|  |  | 6.12 | -0.04085 |  | 5.9296 | -0.16724 | -2.0069 | -0.09524 |  | -0.30537 | 0.019081 | 1
|  |  | 6.14 | -0.040327 |  | 5.9405 | -0.1651 | -1.9812 | -0.094097 |  | -0.30239 | 0.018849 | 1
|  |  | 6.16 | -0.03981 |  | 5.9515 | -0.16298 | -1.9558 | -0.092967 |  | -0.29943 | 0.018619 | 1
|  |  | 6.18 | -0.0393 |  | 5.9625 | -0.16089 | -1.9307 | -0.091851 |  | -0.29651 | 0.018392 | 1
|  |  | 6.2 | -0.038795 |  | 5.9735 | -0.15883 | -1.9059 | -0.090748 |  | -0.29361 | 0.018167 | 1
|  |  | 6.22 | -0.038297 |  | 5.9844 | -0.15679 | -1.8815 | -0.089658 |  | -0.29075 | 0.017945 | 1
|  |  | 6.24 | -0.037805 |  | 5.9954 | -0.15477 | -1.8573 | -0.088582 |  | -0.28791 | 0.017724 | 1
|  |  | 6.26 | -0.037318 |  | 6.0064 | -0.15278 | -1.8334 | -0.087518 |  | -0.28509 | 0.017507 | 1
|  |  | 6.28 | -0.036838 |  | 6.0174 | -0.15081 | -1.8098 | -0.086467 |  | -0.28231 | 0.017291 | 1
|  |  | 6.3 | -0.036363 |  | 6.0283 | -0.14887 | -1.7864 | -0.085429 |  | -0.27955 | 0.017077 | 1
|  |  | 6.32 | -0.035894 |  | 6.0393 | -0.14695 | -1.7634 | -0.084403 |  | -0.27682 | 0.016866 | 1
|  |  | 6.34 | -0.035431 |  | 6.0503 | -0.14505 | -1.7406 | -0.08339 |  | -0.27412 | 0.016657 | 1
|  |  | 6.36 | -0.034973 |  | 6.0612 | -0.14318 | -1.7182 | -0.082389 |  | -0.27144 | 0.01645 | 1
|  |  | 6.38 | -0.034521 |  | 6.0722 | -0.14133 | -1.6959 | -0.081399 |  | -0.26879 | 0.016246 | 1
|  |  | 6.4 | -0.034074 |  | 6.0832 | -0.1395 | -1.674 | -0.080422 |  | -0.26616 | 0.016043 | 1
|  |  | 6.42 | -0.033633 |  | 6.0942 | -0.13769 | -1.6523 | -0.079456 |  | -0.26356 | 0.015843 | 1
|  |  | 6.44 | -0.033196 |  | 6.1051 | -0.13591 | -1.6309 | -0.078502 |  | -0.26098 | 0.015644 | 1
|  |  | 6.46 | -0.032766 |  | 6.1161 | -0.13414 | -1.6097 | -0.07756 |  | -0.25843 | 0.015448 | 1
|  |  | 6.48 | -0.03234 |  | 6.1271 | -0.1324 | -1.5888 | -0.076628 |  | -0.25591 | 0.015254 | 1
|  |  | 6.5 | -0.03192 |  | 6.1381 | -0.13068 | -1.5682 | -0.075708 |  | -0.25341 | 0.015062 | 1
|  |  | 6.52 | -0.031505 |  | 6.149 | -0.12898 | -1.5478 | -0.074799 |  | -0.25093 | 0.014872 | 1
|  |  | 6.54 | -0.031095 |  | 6.16 | -0.1273 | -1.5276 | -0.073901 |  | -0.24848 | 0.014684 | 1
|  |  | 6.56 | -0.030689 |  | 6.171 | -0.12564 | -1.5077 | -0.073014 |  | -0.24605 | 0.014498 | 1
|  |  | 6.58 | -0.030289 |  | 6.1819 | -0.124 | -1.488 | -0.072137 |  | -0.24365 | 0.014314 | 1
|  |  | 6.6 | -0.029894 |  | 6.1929 | -0.12239 | -1.4686 | -0.071271 |  | -0.24127 | 0.014133 | 1
|  |  | 6.62 | -0.029503 |  | 6.2039 | -0.12079 | -1.4494 | -0.070415 |  | -0.23891 | 0.013953 | 1
|  |  | 6.64 | -0.029118 |  | 6.2149 | -0.11921 | -1.4305 | -0.06957 |  | -0.23657 | 0.013775 | 1
|  |  | 6.66 | -0.028737 |  | 6.2258 | -0.11765 | -1.4118 | -0.068734 |  | -0.23426 | 0.013599 | 1
|  |  | 6.68 | -0.02836 |  | 6.2368 | -0.11611 | -1.3933 | -0.067909 |  | -0.23197 | 0.013424 | 1
|  |  | 6.7 | -0.027989 |  | 6.2478 | -0.11459 | -1.375 | -0.067094 |  | -0.2297 | 0.013252 | 1
|  |  | 6.72 | -0.027622 |  | 6.2588 | -0.11308 | -1.357 | -0.066288 |  | -0.22746 | 0.013082 | 1
|  |  | 6.74 | -0.027259 |  | 6.2697 | -0.1116 | -1.3392 | -0.065492 |  | -0.22524 | 0.012913 | 1
|  |  | 6.76 | -0.026901 |  | 6.2807 | -0.11013 | -1.3216 | -0.064706 |  | -0.22303 | 0.012747 | 1
|  |  | 6.78 | -0.026547 |  | 6.2917 | -0.10868 | -1.3042 | -0.063929 |  | -0.22085 | 0.012582 | 1
|  |  | 6.8 | -0.026198 |  | 6.3026 | -0.10725 | -1.287 | -0.063161 |  | -0.2187 | 0.012419 | 1
|  |  | 6.82 | -0.025853 |  | 6.3136 | -0.10584 | -1.2701 | -0.062403 |  | -0.21656 | 0.012258 | 1
|  |  | 6.84 | -0.025512 |  | 6.3246 | -0.10445 | -1.2534 | -0.061654 |  | -0.21444 | 0.012099 | 1
|  |  | 6.86 | -0.025175 |  | 6.3356 | -0.10307 | -1.2368 | -0.060913 |  | -0.21234 | 0.011941 | 1
|  |  | 6.88 | -0.024843 |  | 6.3465 | -0.10171 | -1.2205 | -0.060182 |  | -0.21027 | 0.011785 | 1
|  |  | 6.9 | -0.024515 |  | 6.3575 | -0.10036 | -1.2044 | -0.059459 |  | -0.20821 | 0.011631 | 1
|  |  | 6.92 | -0.024191 |  | 6.3685 | -0.099037 | -1.1884 | -0.058745 |  | -0.20618 | 0.011479 | 1
|  |  | 6.94 | -0.023871 |  | 6.3794 | -0.097726 | -1.1727 | -0.05804 |  | -0.20416 | 0.011329 | 1
|  |  | 6.96 | -0.023554 |  | 6.3904 | -0.096432 | -1.1572 | -0.057343 |  | -0.20217 | 0.01118 | 1
|  |  | 6.98 | -0.023242 |  | 6.4014 | -0.095153 | -1.1418 | -0.056654 |  | -0.20019 | 0.011033 | 1
|  |  | 7 | -0.022934 |  | 6.4124 | -0.093891 | -1.1267 | -0.055974 |  | -0.19823 | 0.010887 | 1
|  |  | 7.02 | -0.022629 |  | 6.4233 | -0.092645 | -1.1117 | -0.055302 |  | -0.19629 | 0.010743 | 1
|  |  | 7.04 | -0.022329 |  | 6.4343 | -0.091414 | -1.097 | -0.054638 |  | -0.19438 | 0.010601 | 1
|  |  | 7.06 | -0.022032 |  | 6.4453 | -0.090198 | -1.0824 | -0.053982 |  | -0.19247 | 0.010461 | 1
|  |  | 7.08 | -0.021739 |  | 6.4563 | -0.088998 | -1.068 | -0.053334 |  | -0.19059 | 0.010322 | 1
|  |  | 7.1 | -0.021449 |  | 6.4672 | -0.087812 | -1.0537 | -0.052693 |  | -0.18873 | 0.010184 | 1
|  |  | 7.12 | -0.021163 |  | 6.4782 | -0.086642 | -1.0397 | -0.052061 |  | -0.18688 | 0.010049 | 1
|  |  | 7.14 | -0.020881 |  | 6.4892 | -0.085486 | -1.0258 | -0.051436 |  | -0.18506 | 0.0099143 | 1
|  |  | 7.16 | -0.020602 |  | 6.5001 | -0.084345 | -1.0121 | -0.050818 |  | -0.18325 | 0.0097817 | 1
|  |  | 7.18 | -0.020327 |  | 6.5111 | -0.083218 | -0.99862 | -0.050208 |  | -0.18146 | 0.0096506 | 1
|  |  | 7.2 | -0.020055 |  | 6.5221 | -0.082106 | -0.98527 | -0.049605 |  | -0.17968 | 0.0095211 | 1
|  |  | 7.22 | -0.019787 |  | 6.5331 | -0.081007 | -0.97208 | -0.049009 |  | -0.17792 | 0.0093931 | 1
|  |  | 7.24 | -0.019522 |  | 6.544 | -0.079922 | -0.95907 | -0.048421 |  | -0.17618 | 0.0092665 | 1
|  |  | 7.26 | -0.01926 |  | 6.555 | -0.078851 | -0.94621 | -0.04784 |  | -0.17446 | 0.0091415 | 1
|  |  | 7.28 | -0.019002 |  | 6.566 | -0.077793 | -0.93352 | -0.047265 |  | -0.17276 | 0.0090179 | 1
|  |  | 7.3 | -0.018747 |  | 6.577 | -0.076749 | -0.92099 | -0.046698 |  | -0.17107 | 0.0088958 | 1
|  |  | 7.32 | -0.018495 |  | 6.5879 | -0.075718 | -0.90862 | -0.046137 |  | -0.16939 | 0.0087751 | 1
|  |  | 7.34 | -0.018246 |  | 6.5989 | -0.0747 | -0.89641 | -0.045583 |  | -0.16774 | 0.0086559 | 1
|  |  | 7.36 | -0.018001 |  | 6.6099 | -0.073696 | -0.88435 | -0.045036 |  | -0.1661 | 0.0085381 | 1
|  |  | 7.38 | -0.017759 |  | 6.6208 | -0.072703 | -0.87244 | -0.044495 |  | -0.16447 | 0.0084217 | 1
|  |  | 7.4 | -0.017519 |  | 6.6318 | -0.071724 | -0.86069 | -0.043961 |  | -0.16286 | 0.0083067 | 1
|  |  | 7.42 | -0.017283 |  | 6.6428 | -0.070757 | -0.84908 | -0.043433 |  | -0.16127 | 0.008193 | 1
|  |  | 7.44 | -0.01705 |  | 6.6538 | -0.069802 | -0.83762 | -0.042911 |  | -0.15969 | 0.0080808 | 1
|  |  | 7.46 | -0.01682 |  | 6.6647 | -0.068859 | -0.82631 | -0.042396 |  | -0.15813 | 0.0079698 | 1
|  |  | 7.48 | -0.016592 |  | 6.6757 | -0.067929 | -0.81514 | -0.041887 |  | -0.15659 | 0.0078603 | 1
|  |  | 7.5 | -0.016368 |  | 6.6867 | -0.06701 | -0.80412 | -0.041384 |  | -0.15506 | 0.007752 | 1
|  |  | 7.52 | -0.016146 |  | 6.6976 | -0.066103 | -0.79324 | -0.040887 |  | -0.15354 | 0.0076451 | 1
|  |  | 7.54 | -0.015928 |  | 6.7086 | -0.065208 | -0.78249 | -0.040396 |  | -0.15204 | 0.0075394 | 1
|  |  | 7.56 | -0.015712 |  | 6.7196 | -0.064324 | -0.77189 | -0.039911 |  | -0.15055 | 0.0074351 | 1
|  |  | 7.58 | -0.015499 |  | 6.7306 | -0.063451 | -0.76141 | -0.039432 |  | -0.14908 | 0.007332 | 1
|  |  | 7.6 | -0.015288 |  | 6.7415 | -0.06259 | -0.75108 | -0.038958 |  | -0.14762 | 0.0072302 | 1
|  |  | 7.62 | -0.015081 |  | 6.7525 | -0.06174 | -0.74087 | -0.038491 |  | -0.14618 | 0.0071296 | 1
|  |  | 7.64 | -0.014875 |  | 6.7635 | -0.0609 | -0.7308 | -0.038028 |  | -0.14475 | 0.0070303 | 1
|  |  | 7.66 | -0.014673 |  | 6.7745 | -0.060072 | -0.72086 | -0.037572 |  | -0.14333 | 0.0069322 | 1
|  |  | 7.68 | -0.014473 |  | 6.7854 | -0.059254 | -0.71105 | -0.037121 |  | -0.14193 | 0.0068353 | 1
|  |  | 7.7 | -0.014276 |  | 6.7964 | -0.058446 | -0.70136 | -0.036675 |  | -0.14054 | 0.0067396 | 1
|  |  | 7.72 | -0.014081 |  | 6.8074 | -0.05765 | -0.69179 | -0.036235 |  | -0.13917 | 0.0066451 | 1
|  |  | 7.74 | -0.013889 |  | 6.8183 | -0.056863 | -0.68235 | -0.0358 |  | -0.13781 | 0.0065517 | 1
|  |  | 7.76 | -0.0137 |  | 6.8293 | -0.056086 | -0.67304 | -0.03537 |  | -0.13646 | 0.0064596 | 1
|  |  | 7.78 | -0.013512 |  | 6.8403 | -0.05532 | -0.66384 | -0.034945 |  | -0.13512 | 0.0063685 | 1
|  |  | 7.8 | -0.013328 |  | 6.8513 | -0.054564 | -0.65476 | -0.034525 |  | -0.1338 | 0.0062787 | 1
|  |  | 7.82 | -0.013145 |  | 6.8622 | -0.053817 | -0.6458 | -0.034111 |  | -0.13249 | 0.0061899 | 1
|  |  | 7.84 | -0.012965 |  | 6.8732 | -0.05308 | -0.63696 | -0.033701 |  | -0.1312 | 0.0061023 | 1
|  |  | 7.86 | -0.012788 |  | 6.8842 | -0.052353 | -0.62823 | -0.033297 |  | -0.12991 | 0.0060158 | 1
|  |  | 7.88 | -0.012612 |  | 6.8952 | -0.051635 | -0.61961 | -0.032897 |  | -0.12864 | 0.0059303 | 1
|  |  | 7.9 | -0.012439 |  | 6.9061 | -0.050926 | -0.61111 | -0.032502 |  | -0.12738 | 0.005846 | 1
|  |  | 7.92 | -0.012268 |  | 6.9171 | -0.050227 | -0.60272 | -0.032112 |  | -0.12614 | 0.0057627 | 1
|  |  | 7.94 | -0.0121 |  | 6.9281 | -0.049536 | -0.59444 | -0.031726 |  | -0.12491 | 0.0056805 | 1
|  |  | 7.96 | -0.011933 |  | 6.939 | -0.048855 | -0.58626 | -0.031345 |  | -0.12368 | 0.0055993 | 1
|  |  | 7.98 | -0.011769 |  | 6.95 | -0.048183 | -0.57819 | -0.030969 |  | -0.12247 | 0.0055191 | 1
|  |  | 8 | -0.011607 |  | 6.961 | -0.047519 | -0.57023 | -0.030597 |  | -0.12128 | 0.00544 | 1

## table
|  |  | d=0.05 | Note: A 5% uncertainty (B(V0)') in this quantity gives a 30% uncertainty in S. | [8 empty] | VASP |  |  |  |  | VASP | [6 empty] | VASP
|  |  | Rose | Abell | Li | Rose | Abell | Li | Rose | Abell | Li |  | murnaghan |  |  |  |  | tait | [6 empty] | brich_lagrange
Element | l [A] | rwse [A] | B(V0)' | B(V0)' | B(V0)' | S=p/q | S=p/q | S=p/q | 3l(B'-1)/rwse | 3l(B'-1)/rwse | 3l(B'-1)/rwse | type | E0[eV] | V0[A^3] | B | C=B(V0)' | re(HCP) (No hexagonal) | E0[eV] | V0[A^3] | B | C=B(V0)' | S=p/q | 3l(B'-1)/rwse | d | C=B(V0)' | S=p/q | 3l(B'-1)/rwse
H | [11 empty] | BCC | -1.122 | 62.396 | 0.001 | 4.644 | 3.5226 | -1.122 | 62.17 | 0.001 | 7.226 | 1.6 | <-dummy | 0.0092467
Li | 0.553 | 1.719 | 3.38 | 3.5 | 3.626 | 2.9352 | 3.5387 | 4.1839 | 2.2969 | 2.4127 | 2.5343 | BCC | -1.903 | 20.306 | 0.085 | 2.271 | 3.0358 | -1.904 | 20.285 | 0.088 | 4.438 | 6.3 | <-dummy | 0.1514 | 5.189 | 14.2741 | 4.0428
Be | 0.312 | 1.25 | 4.07 |  | 3.51 | 2.945 |  | #NUM! | 2.2988 |  | 1.8795 | HCP | -3.742 | 7.931 | 0.751 | 2.235 | 2.2109 | -3.743 | 7.923 | 0.773 | 4.398 | 4.2381 | 2.5444 | 0.090737 | 5.154 | 7.5427 | 3.1105
B | 0.34363 | 1.0091 | [9 empty] | trigonal(R-3m,166) | -6.678 | 7.257 | 1.443 | 2.392 |  | -6.68 | 7.249 | 1.487 | 4.566
C | 0.39462 | 1.106 | [9 empty] | orthorhombic(Cmme, 67) | -9.222 | 10.7222 | 1.378 | 2.453 |  | -9.22 | 10.709 | 1.42 | 4.639 | 1.4 | <-dummy | 0.0047284
N | 0.88066 | 0.7 | [9 empty] | trigonal(R-3c,167) | -8.329 | 25.766 | 0.394 | 2.739 |  | -8.33 | 25.731 | 0.407 | 4.956
O | 0.41826 | 1.4 | [9 empty] | monoclinic(C2/m, 12) | -4.948 | 14.889 | 0.518 | 3.136 |  | -4.949 | 14.863 | 0.536 | 5.411
F | [11 empty] | cubic(Pm-3m, 223) | -1.147 | 11.148 | 0.243 | 4.228 |  | -1.148 | 11.116 | 0.252 | 6.697
Na | 0.562 | 2.08 | 3.84 | 3.9 | 4.082 | 2.9617 | 3.2146 | 3.9904 | 2.302 | 2.3507 | 2.4982 | HCP | -1.311 | 37.126 | 0.047 | 2.6 | 3.7292 | -1.311 | 37.08 | 0.049 | 4.796 | 3.27 | <-dummy | 0.060219 | 5.482 | 11.1087 | 3.633
Mg | 0.316 | 1.77 | 5.29 |  | 4.189 | 2.9392 |  | #NUM! | 2.2977 |  | 1.708 | HCP | -1.594 | 22.988 | 0.217 | 2.895 | 3.1608 | -1.594 | 22.953 | 0.225 | 5.133 | 2.5001 | 2.2136 | 0.035601 | 5.796 | 4.3694 | 2.5687
Al | 0.336 | 1.58 | 4.61 | 4.72 | 4.365 | 2.9672 | 3.3323 | 2.1418 | 2.3031 | 2.3733 | 2.1468 | FCC | -3.742 | 16.513 | 0.461 | 3.408 |  | -3.744 | 16.48 | 0.478 | 5.721 | 3.29 | <-dummy | 0.060859 | 6.313 | 9.3825 | 3.3896
Si | 0.344 | 1.68 | 4.74 |  |  | 2.9378 |  |  | 2.2974 |  |  | Diamond | -5.423 | 20.478 | 0.529 | 3.139 |  | -5.425 | 20.445 | 0.548 | 5.394 | 1.9 | <-dummy | 0.017314 | 5.99 | 7.2582 | 3.0653
P | [11 empty] | monoclinic(P2/c, 13) | -5.405 | 24.478 | 0.366 | 3.151 |  | -5.406 | 24.439 | 0.379 | 5.403
S | 0.66571 | 1.16 | [9 empty] | monoclinic(P2/c, 13) | -4.127 | 36.954 | 0.206 | 2.899 |  | -4.128 | 36.908 | 0.213 | 5.13 | 1.4084 | <-dummy | 0.004898
Cl | [11 empty] | orthorhombic(Cmce,64) | -1.839 | 35.55 | 0.13 | 3.291 |  | -1.839 | 35.49 | 0.135 | 5.556
K | 0.651 | 2.573 | 4.02 | 4.07 | 3.708 | 2.9111 | 3.1083 | 1.5999 | 2.2923 | 2.3302 | 2.0555 | BCC | -1.097 | 73.856 | 0.022 | 2.667 |  | -1.097 | 73.761 | 0.023 | 4.869 | 3.63 | <-dummy | 0.071687 | 5.544 | 9.7939 | 3.4491
Ca | 0.483 | 2.18 | 6.28 |  | 4.222 | 10.2188 |  | 2.1132 | 3.5095 |  | 2.1416 | HCP | -1.997 | 42.506 | 0.105 | 2.173 | 3.9327 | -1.997 | 42.461 | 0.108 | 4.336 | 2.5199 | 2.2174 | 0.036228 | 5.129 | 5.345 | 2.7445
Sc | 0.53073 | 1.775 | [9 empty] | HCP | -6.332 | 24.725 | 0.326 | 2.256 | 3.2209 | -6.333 | 24.701 | 0.336 | 4.407 | 7.2008 | 3.0561 | 0.17601
Ti | 0.34 | 1.62 | 4.65 |  | 3.708 | 2.9415 |  | #NUM! | 2.2981 |  | 1.705 | hexagonal | -7.896 | 17.148 | 0.681 | 2.524 | 2.8794 | -7.897 | 17.128 | 0.703 | 4.709 | 3.1346 | 2.3353 | 0.055883 | 5.414 | 5.5435 | 2.7792
V | 0.31 | 1.49 | 4.69 |  | 3.971 | 2.9675 |  | #NUM! | 2.3032 |  | 1.8544 | BCC | -9.079 | 13.494 | 1.102 | 2.726 |  | -9.081 | 13.476 | 1.139 | 4.938 | 3.7767 | 2.4579 | 0.076324 | 5.617 | 6.1417 | 2.8818
Cr | 0.254 | 1.42 | 5.29 |  | 4.606 | 2.9621 |  | #NUM! | 2.3021 |  | 1.9351 | BCC | -9.63 | 11.604 | 1.551 | 3.122 |  | -9.632 | 11.586 | 1.605 | 5.375 | 3.1992 | 2.3477 | 0.057952 | 5.967 | 4.9002 | 2.6654
Mn | 0.38664 | 1.4563 | [9 empty] | cubic(I-43m, 217) | -9.149 | 11.144 | 1.068 | 5.301 |  | -9.151 | 11.1 | 1.115 | 7.931 | 28.4402 | 5.5204 | 0.58674
Fe | 0.274 | 1.41 | 4.96 |  |  | 2.9958 |  |  | 2.3086 |  |  | BCC | -8.454 | 11.527 | 1.036 | 3.958 |  | -8.456 | 11.498 | 1.077 | 6.356 | 7.6183 | 3.1224 | 0.18707 | 2.82 |  | 1.061
Co | 0.262 | 1.39 | 5.07 |  | 4.437 | 2.9587 |  | #NUM! | 2.3015 |  | 1.9435 | HCP | -7.105 | 10.911 | 1.259 | 3.445 | 2.4802 | -7.108 | 10.889 | 1.305 | 5.754 | 5.0277 | 2.6882 | 0.11471 | 6.323 | 6.9154 | 3.01
Ni | 0.27 | 1.38 | 4.92 |  |  | 2.9557 |  |  | 2.3009 |  |  | FCC | -5.775 | 10.949 | 1.179 | 3.637 |  | -5.776 | 10.923 | 1.222 | 6.006 | 6.4793 | 2.9383 | 0.15638 | 6.608 | 8.7203 | 3.2917
Cu | 0.272 | 1.41 | 4.99 | 5.23 | 5.193 | 2.9985 | 3.7242 | 3.6114 | 2.3091 | 2.448 | 2.4266 | FCC | -4.094 | 12.031 | 0.831 | 3.781 |  | -4.096 | 12.001 | 0.862 | 6.173 | 3.13 | <-dummy | 0.055736 | 6.748 | 8.9539 | 3.3265
Zn | 0.215 | 1.54 | 6.49 |  | 6.315 | 2.9479 |  | 2.5657 | 2.2994 |  | 2.2261 | HCP | -1.265 | 15.293 | 0.429 | 4.099 | 3.0131 | -1.266 | 15.255 | 0.446 | 6.49 | 2.9479 | 2.2994 | 0.049897 | 6.885 | 3.8131 | 2.4648
Ga | [11 empty] | orthorhombic(Cmce,64) | -3.03 | 20.388 | 0.291 | 3.957 |  | -3.031 | 20.34 | 0.303 | 6.329
Ge | 0.348 | 1.76 | 4.84 |  |  | 2.8358 |  |  | 2.2778 |  |  | Diamond | -4.621 | 23.959 | 0.353 | 3.587 |  | -4.623 | 23.911 | 0.367 | 5.898 | 2 | <-dummy | 0.02022 | 6.381 | 8.0643 | 3.1919
As | [11 empty] | trigonal(R-3m,166) | -4.651 | 22.612 | 0.41 | 3.085 |  | -4.653 | 22.576 | 0.43 | 5.333
Se | [11 empty] | trigonal(P3121, 152) | -3.483 | 29.824 | 0.284 | 3.304 |  | -3.484 | 29.772 | 0.295 | 5.575
Br | [11 empty] | orthorhombic(Cmce,64) | -1.629 | 40.507 | 0.135 | 3.662 |  | -1.63 | 40.425 | 0.14 | 5.979
Rb | 0.658 | 2.75 | 4.2 | 4.07 | 4.432 | 2.9357 | 2.4478 | 3.8064 | 2.297 | 2.2037 | 2.4636 | BCC | -0.962 | 91.26 | 0.017 | 2.661 |  | -0.962 | 91.148 | 0.018 | 4.854 | 5.4706 | 2.7665 | 0.12775 | 5.519 | 8.4034 | 3.2438
Sr | 0.50383 | 2.378 | [9 empty] | FCC | -1.683 | 54.749 | 0.045 | 5.341 |  | -1.684 | 54.684 | 0.074 | 4.61 | 2.9229 | 2.2946 | 0.049094
Y | 0.47 | 1.99 | [9 empty] | HCP | -6.464 | 32.922 | 0.245 | 2.031 | 3.5339 | -6.465 | 32.893 | 0.252 | 4.169 | 2.6667 | 2.2454 | 0.040895 | 4.964 | 5.7136 | 2.8087
Zr | 0.395 | 1.77 | 4.43 |  | 3.229 | 2.9322 |  | #NUM! | 2.2964 |  | 1.4923 | HCP | -8.546 | 23.551 | 0.57 | 2.296 | 3.1915 | -8.547 | 23.526 | 0.587 | 4.46 | 3.0366 | 2.3164 | 0.05274 | 5.204 | 5.7477 | 2.8145
Nb | 0.336 | 1.63 | 4.72 |  |  | 2.9536 |  |  | 2.3005 |  |  | BCC | -10.092 | 18.355 | 1.047 | 2.752 |  | -10.094 | 18.331 | 1.082 | 4.96 | 3.7289 | 2.4489 | 0.074814 | 5.619 | 5.9922 | 2.8564
Mo | 0.265 | 1.55 | 5.49 |  | 4.549 | 2.9664 |  | #NUM! | 2.3029 |  | 1.8203 | BCC | -10.845 | 15.941 | 1.578 | 3.2 |  | -10.848 | 15.924 | 1.635 | 5.456 | 2.8758 | 2.2855 | 0.047583 | 6.02 | 4.4023 | 2.5748
Tc | 0.31441 | 1.5029 | [9 empty] | HCP | -10.357 | 14.621 | 1.784 | 3.39 | 2.7254 | -10.361 | 14.595 | 1.85 | 5.674 | 6.4502 | 2.9335 | 0.15558
Ru | 0.245 | 1.48 | 5.63 |  |  | 2.9478 |  |  | 2.2994 |  |  | HCP | -9.27 | 13.964 | 1.843 | 3.713 | 2.6725 | -9.274 | 13935 | 1.914 | 6.038 | 4.0106 | 2.502 | 0.083663 | 6.486 | 5.2316 | 2.7245
Rh | 0.29016 | 1.487 |  |  | 5.665 | [6 empty] | FCC | -7.34 | 14.3 | 1.496 | 3.974 |  | -7.344 | 14.267 | 1.556 | 6.338 | 7.6339 | 3.1249 | 0.18748 | 6.728
Pd | 0.237 | 1.52 | 5.91 |  | 5.422 | 2.9341 |  | 1.685 | 2.2967 |  | 2.0684 | FCC | -5.179 | 15.522 | 0.974 | 4.257 |  | -5.182 | 15.483 | 1.015 | 6.659 | 4.7986 | 2.6471 | 0.10785 | 6.951 | 5.5692 | 2.7837
Ag | 0.269 | 1.6 | 5.55 | 5.86 | 6.071 | 2.9247 | 3.7414 | 4.3097 | 2.2949 | 2.4513 | 2.5577 | FCC | -2.825 | 18.103 | 0.524 | 4.465 |  | -2.827 | 18.052 | 0.547 | 6.916 | 2.73 | <- dummy | 0.042916 | 7.189 | 7.6129 | 3.1216
Cd | 0.214 | 1.73 | 7.19 |  | 5.761 | 2.9361 |  | #NUM! | 2.2971 |  | 1.7668 | HCP | -0.907 | 23.135 | 0.248 | 4.83 | 3.4413 | -0.908 | 23.057 | 0.259 | 7.37 | 3.2834 | 2.3639 | 0.060649 | 7.639 | 3.8073 | 2.4637
In | 0.36 | 1.84 | 4.92 |  | 6.077 | 2.9557 |  | 6.7317 | 2.3009 |  | 2.98 | FCC | -2.723 | 27.579 | 0.213 | 3.893 |  | -2.724 | 27.519 | 0.221 | 6.238 | 7.3157 | 3.0745 | 0.17908 | 6.62 | 8.7673 | 3.2987
Sn | [11 empty] | Diamond | -4.009 | 36.915 | 0.216 | 3.674 |  | -4.01 | 36.84 | 0.224 | 5.995
Sb | [11 empty] | trigonal(R-3m,166) | -4.117 | 31.849 | 0.306 | 3.377 |  | -4.118 | 31.793 | 0.317 | 5.653
Te | [11 empty] | trigonal(P3121, 152) | -3.141 | 35.09 | 0.268 | 3.505 |  | -3.142 | 35.023 | 0.278 | 5.804
I | [11 empty] | orthorhombic(Cmce,64) | -1.518 | 50.942 | 0.113 | 3.835 |  | -1.519 | 50.827 | 0.117 | 6.189
Cs | 0.714 | 2.977 | 4.2 | 4 | 3.298 | 2.9639 | 2.206 | #NUM! | 2.3025 | 2.1585 | 1.6534 | BCC | -0.853 | 117.05 | 0.012 | 2.29 |  | -0.853 | 116.921 | 0.012 | 4.454 | 3.27 | <-dummy | 0.060219 | 5.198 | 6.9803 | 3.0205
Ba | 0.558 | 2.46 | 4.38 |  | 2.929 | 2.9514 |  | #NUM! | 2.3 |  | 1.3127 | BCC | -1.923 | 63.624 | 0.054 | 1.897 |  | -1.923 | 63.575 | 0.055 | 4.021 | 1.6018 | 2.0558 | 0.0092923 | 4.816 | 4.5219 | 2.5967
La | 0.6318 | 2.06 | [9 empty] | hexagonal | -4.929 | 37.028 | 0.155 | 1.561 |  | -4.929 | 37.007 | 0.159 | 3.655 | 3.6971 | 2.4429 | 0.073812
Ce | 0.648 | 2.02 | 3.39 |  |  | 2.9516 |  |  | 2.3001 |  |  | FCC | -5.933 | 26.426 | 0.244 | 3.303 |  | -5.934 | 26.377 | 0.252 | 5.593 | 17.4809 | 4.4202 | 0.40337 | 6.166 | 22.6731 | 4.9716
Pr | 0.55583 | 2.03 | [9 empty] | hexagonal | -4.775 | 36.493 | 0.196 | 1.935 | 3.684 | -4.776 | 36.464 | 0.202 | 4.065 | 4.0944 | 2.5177 | 0.086278
Nd | 0.54722 | 2 | [9 empty] | hexagonal | -4.763 | 36.501 | 0.206 | 1.94 |  | -4.764 | 35.471 | 0.211 | 4.073 | 4.1199 | 2.5224 | 0.08707 | 4.872
Pm | 0.53436 | 1.995 | [9 empty] | hexagonal | -4.745 | 34.615 | 0.215 | 1.968 |  | -4.746 | 34.585 | 0.221 | 4.103 | 3.9648 | 2.4934 | 0.082232
Sm | 0.52388 | 1.99 | [9 empty] | hexagonal | -4.714 | 33.949 | 0.222 | 2.034 | 3.6158 | -4.715 | 33.919 | 0.229 | 4.173 | 4.0317 | 2.5059 | 0.084322
Eu | 0.478 | 2.27 | 4.64 |  |  | 2.9483 |  |  | 2.2995 |  |  | HCP | -10.257 | 43.662 | 0.086 | 2.079 | 4.0096 | -10.258 | 43.62 | 0.088 | 4.228 | 1.4848 | 2.0392 | 0.006531 | 5.023 | 4.2219 | 2.5414
Gd | 0.467 | 1.99 | 4.27 |  |  | 2.9623 |  |  | 2.3021 |  |  | HCP | -14.079 | 33.702 | 0.205 | 1.941 | 3.5605 | -14.079 | 33.678 | 0.211 | 4.08 | 2.2593 | 2.1684 | 0.028064 | 4.906 | 5.376 | 2.7499
Tb | 0.49577 | 1.975 | [9 empty] | trigonal(R-3m,166) | -4.629 | 32.099 | 0.245 | 2.155 |  | -4.63 | 32.069 | 0.253 | 4.303 | 3.9328 | 2.4874 | 0.081232
Dy | 0.404 | 1.96 | 4.72 |  |  | 2.9528 |  |  | 2.3003 |  |  | trigonal(R-3m,166) | -4.602 | 31.585 | 0.252 | 2.173 |  | -4.603 | 31.556 | 0.259 | 4.321 | 1.5872 | 2.0536 | 0.008933
Ho | 0.48461 | 1.95 | [9 empty] | HCP | -4.574 | 31.483 | 0.258 | 1.979 | 3.4811 | -4.575 | 31.457 | 0.265 | 4.108 | 3.0404 | 2.3172 | 0.052861
Er | 0.393 | 1.94 | 4.79 |  |  | 2.9683 |  |  | 2.3033 |  |  | HCP | -4.563 | 30.966 | 0.265 | 2.036 | 3.461 | -4.564 | 30.939 | 0.272 | 4.175 |  |  |  | 4.972 | 3.5449 | 2.4139
Tm |  | 1.93
Yb | 0.506 | 1.99 | 4.02 |  | 4.461 | 2.9704 |  | 4.76 | 2.3037 |  | 2.6401
Lu | 0.46471 | 1.91 | [9 empty] | HCP | -4.524 | 29.523 | 0.283 | 2.263 | 3.4093 | -4.525 | 29.491 | 0.291 | 4.43 | 4.0191 | 2.5036 | 0.083931
Hf | 0.373 | 1.74 | 4.57 |  | 4.609 | 2.9297 |  | 3.0601 | 2.2959 |  | 2.321 | HCP | -9.954 | 22.515 | 0.656 | 2.341 | 3.1384 | -9.956 | 22.491 | 0.676 | 4.509 | 2.7256 | 2.2567 | 0.042775 | 5.245 | 5.2627 | 2.73
Ta | 0.33 | 1.62 | 4.77 |  | 3.944 | 2.9714 |  | #NUM! | 2.3039 |  | 1.7991 | BCC | -9.954 | 22.515 | 0.656 | 2.341 |  | -11.854 | 18.322 | 1.22 | 4.885 | 3.337 | 2.3742 | 0.062361 | 5.553 | 5.5619 | 2.7824
W | 0.274 | 1.56 | 5.36 |  | 4.36 | 2.9376 |  | #NUM! | 2.2974 |  | 1.7705 | BCC | -12.957 | 16.246 | 1.828 | 3.11 |  | -12.961 | 16.22 | 1.892 | 5.361 | 2.9403 | 2.2979 | 0.049652 | 5.953 | 4.5936 | 2.6099
Re | 0.247 | 1.52 | 5.72 |  | 4.798 | 2.9563 |  | #NUM! | 2.301 |  | 1.8515 | HCP | -12.441 | 15.1 | 2.178 | 3.359 | 2.763 | -12.446 | 15.073 | 2.258 | 5.638 | 2.7484 | 2.261 | 0.043504 | 6.174 | 4.1194 | 2.5223
Os | [11 empty] | HCP | -11.221 | 14.391 | 2.389 | 3.696 | 2.6985 | -11.226 | 14.361 | 2.482 | 6.02
Ir | 0.23 | 1.5 | 6 |  | 5.394 | 2.9511 |  | 1.3381 | 2.3 |  | 2.0212 | FCC | -8.849 | 14.603 | 2.05 | 3.883 |  | -8.854 | 14.57 | 2.131 | 6.238 | 3.5216 | 2.4095 | 0.068247 | 6.661 | 4.5619 | 2.6041
Pt | 0.237 | 1.53 | 5.96 |  | 6.226 | 2.9768 |  | 3.6218 | 2.3049 |  | 2.4286 | FCC | -6.052 | 15.766 | 1.45 | 4.244 |  | -6.056 | 15.726 | 1.51 | 6.646 | 4.6698 | 2.6237 | 0.10395 | 6.96 | 5.4888 | 2.7696
Au | 0.236 | 1.59 | 6.18 | 5.9 | 5.433 | 2.9853 | 2.3318 | #NUM! | 2.3066 | 2.1819 | 1.9739 | FCC | -3.268 | 18.235 | 0.796 | 4.605 |  | -3.27 | 18.183 | 0.83 | 7.063 | 2.35 | <- dummy | 0.030883 | 7.258 | 5.586 | 2.7866
Tl | 0.331 | 1.9 | 5.4 |  | 5.796 | 2.949 |  | 4.0349 | 2.2996 |  | 2.5065 | BCC | -2.359 | 31.539 | 0.158 | 4.147 |  | -2.36 | 31.461 | 0.165 | 6.542 | 6.2287 | 2.8964 | 0.1494 | 6.88 | 7.3069 | 3.0731
Pb | 0.303 | 1.93 | 5.88 |  | 5.5 | 2.9429 |  | 1.9893 | 2.2984 |  | 2.1194 | FCC | -3.707 | 32.125 | 0.239 | 3.62 |  | -3.709 | 32.064 | 0.248 | 5.92 | 3.0408 | 2.3172 | 0.052874 | 6.349 | 4.1031 | 2.5193
Bi |  |  |  |  | 4.734 | [6 empty] | trigonal(R-3m,166) | -3.874 | 36.838 | 0.26 | 3.494 |  | -3.876 | 36.769 | 0.27 | 5.79
Ac | [11 empty] | hexagonal | -4.106 | 45.345 | 0.151 | 2.049 |  | -4.107 | 45.307 | 0.156 | 4.183
Th | 0.483 | 1.99 | 4.16 |  | 4.185 | 2.956 |  | 3.0505 | 2.3009 |  | 2.3191 | FCC | -7.414 | 32.059 | 0.346 | 2.311 |  | -7.415 | 32.029 | 0.357 | 4.461 | 4.1074 | 2.5201 | 0.086682 | 5.159 | 7.0285 | 3.0283
Pa | [11 empty] | FCC | -9.495 | 25.251 | 0.577 | 2.9 |  | -9.497 | 25.216 | 0.597 | 5.162
U | [11 empty] | orthorhombic(Cmcm, 63) | -11.291 | 20.028 | 0.899 | 3.971 |  | -11.294 | 1.984 | 0.935 | 6.322
Np | [11 empty] | orthorhombic(Pnma,62) | -12.937 | 18.487 | 1.272 | 4.274 |  | -12.94 | 18.44 | 1.325 | 6.68
Pu
From other sources: B(of Fe80B20), C, N(Fe-N), O(SrFe12O19, 0.95:oxy-MoS), S(MoS), Sc, Mn, Sr,Tc, Rh, La series (https://chempedia.info/page/098178089030058162061165191176251005226119211067/)

## fit_1NN_BCC&FCC
Structure 1 |  |  | Structure 1 |  |  | Structure 2 |  |  | Structure 2
tait or murnaghan (e.g., material project) | input |  | Rose function | input |  | tait or murnaghan (e.g., material project) | input |  | Rose function | input |  |  | TB-SMA | fit
BCC | Mo |  | BCC | Mo |  | FCC | Mo |  | FCC | Mo |  |  |  | Mo |  | Lammps, metal units
E0[eV/atom] | -10.849 |  | re[A] | 2.7445 |  | E0[eV/atom] | -10.4193 | <- Final Energy/Atom | re[A] | 2.8369 |  |  | q | 3.4341 | <-fit | pair_style smatb # R0(A) p q A(eV) xi(eV) Rcs(A) Rc(A)
V0[A^3/atom] | 15.914 |  | d | 0.015 |  | V0[A^3/atom] | 16.1443 |  | d | 0.015 |  |  | xi[eV] | 8.4563 | <-fit | pair_coeff 1 1 | 2.7445 | 6.2844 | 3.4341 | 1.6336 | 8.4563 | 6 | 12 | # | Mo | Mo
B | 1.635 |  | Z | 8 | Note: Z(FCC)=12, Z(HCP)=12, Z(BCC)=8 | B | 1.635 |  | Z | 12 | Note: Z(FCC)=12, Z(HCP)=12, Z(BCC)=8 |  | A[eV] | 1.6336 | <-fit
C | 5.456 |  | Natom | 2 | Note: (FCC)=4, (HCP)=2, (BCC)=2 | C | 5.456 |  | Natom | 4 | Note: (FCC)=4, (HCP)=2, (BCC)=2 |  |  |  |  | fit (output)
|  |  | factor | 1.1547 | <- FCC:sqrt(2), BCC:2/sqrt(3), ideal HCP:sqrt(3)/(4/3)^(1/3) |  |  |  | factor | 1.4142 | <- FCC:sqrt(2), BCC:2/sqrt(3), ideal HCP:sqrt(3)/(4/3)^(1/3) |  |  |  |  | pair_style smatb # R0(A) p q A(eV) xi(eV) Rcs(A) Rc(A)
Note: Material project: Table (correct) [eV] -> [eV/atom] (cohesive energy), [A^3] -> [A^3/atom] (=omega=atomic volume) | [5 empty] | Note: Material project: Table (correct) [eV] -> [eV/atom] (cohesive energy), [A^3] -> [A^3/atom] (=omega=atomic volume) | [9 empty] | pair_coeff 1 1 | 2.7445 | 6.2844 | 3.4341 | 1.6336 | 8.4563 | 6 | 12 | # | Mo | Mo
Lattice const.[A] | output |  | Rose function | output |  | Lattice const.[A] | output |  | Rose function | output |  |  | check parameter | output
a0 (FCC or BCC) | 3.1691 |  | re[A] | 2.7445 | <- re=a0/factor. i.e., FCC:a0/sqrt(2), BCC:a0/1, ideal HCP:a0(FCC or BCC)*/sqrt(3)*(4/3)^(1/3) | a0 (FCC or BCC) | 4.012 |  | re[A] | 2.8369 | <- re=a0/factor. i.e., FCC:a0/sqrt(2), BCC:a0/1, ideal HCP:a0(FCC or BCC)*/sqrt(3)*(4/3)^(1/3) |  | p/q | 1.83 |  | Usage
|  |  | a | 4.646 |  |  |  |  | a | 4.775 |  |  | d | 0.015333 |  | 1. File tab -> Options -> Add-ins -> Solver Add-ins -> [Excel Add-ins] Go... -> [check] Solver Add-in -> OK
delta (=d) | 0.14622 |  | a* | 0 |  |  |  |  | a* | 0 | [5 empty] | 2. Data tab -> Solver -> Set Object: [$O$19] -> To: [check] Min -> By Changing Variable Cells: [$O$4:$O$7] -> Solve
|  |  | Eu*(a*) | -1 |  |  |  |  | Eu*(a*) | -1 |  |  | Constraints (2) for fit |  |  | Note: It is necessary to increase the constraints, chainging weight or include other structures to fit the required range.
Z | 8 | Note: Z(FCC)=12, Z(HCP)=12, Z(BCC)=8 | Eu(r)[eV/atom] | -10.849 |  |  |  |  | Eu(r)[eV/atom] | -10.4193 |  |  | p | 6.2844
R0 | 2.7445 | Note: R0 = re | Eu(r)[eV] | -86.792 |  |  |  |  | Eu(r)[eV] | -125.0316 | [5 empty] | Constraints for fit |  |  | Note
References: https://doi.org/10.1103/PhysRevB.29.2963 , https://doi.org/10.1103/PhysRevB.62.8564, and https://doi.org/10.1103/PhysRevB.64.184102 | [15 empty] | 1. r = re, as = 0: Z*A - sqrt(Z)*xi = -Ec | 1.6336 | (for A) | TB-SMA only
|  |  | a* | Eu*(a*) |  | r1[A] | Eu1(r) [eV/atom] | r2[A] | Eu2(r) [eV/atom] | E1(fit) | E2(fit) | Error1 | Error2 | weight(a*) | Total error | 2. 3rd derivative and d=0.05 at re: p/q = 2.95 | 1.83 | (for p/q) | universal curve (Rose function: d=0.05) + TB-SMA
|  |  | -1 | 0.040774 |  | 2.1538 | 0.44236 | 2.2428 | 0.42484 | 0.45818 | 12.9663 | 0.00025033 | 157.2892 | 1 | 3.6271e-07 | 3. 1st derivative and r = re: xi = p/(p-q) * Ec/sqrt(Z) | 8.457 | (for xi) | TB-SMA only
|  |  | -0.98 | -0.015673 |  | 2.1656 | -0.17003 | 2.2547 | -0.1633 | -0.15591 | 11.9261 | 0.00019954 | 146.1526 | 1 | 150 | <- Temperature [K] for ratio (Stracture 1/Structure 2)
|  |  | -0.96 | -0.069808 |  | 2.1774 | -0.75735 | 2.2665 | -0.72735 | -0.74477 | 10.9229 | 0.00015809 | 135.7274 | 1 |  | check (xi/A)/(p/q) | 2.8286 | vs. sqrt(Z) = | 0 | Differene = | 2.8286
|  |  | -0.94 | -0.1217 |  | 2.1892 | -1.3204 | 2.2784 | -1.2681 | -1.3092 | 9.9556 | 0.00012443 | 125.9714 | 1
|  |  | -0.92 | -0.17143 |  | 2.201 | -1.8599 | 2.2903 | -1.7862 | -1.85 | 9.0233 | 9.7226e-05 | 116.8451 | 1 |  | Rosato et al., |  |  |  |  | Test | input
|  |  | -0.9 | -0.21906 |  | 2.2129 | -2.3766 | 2.3022 | -2.2825 | -2.3679 | 8.1248 | 7.5367e-05 | 108.311 | 1 |  | A | 1.6339 |  |  |  | BCC | Mo | Rose (Table 1)
|  |  | -0.88 | -0.26466 |  | 2.2247 | -2.8713 | 2.3141 | -2.7576 | -2.8637 | 7.2591 | 5.7908e-05 | 100.334 | 1 |  | xi | 8.457 |  |  |  | l[A] | 0.35331 | 1st Line
|  |  | -0.86 | -0.3083 |  | 2.2365 | -3.3447 | 2.326 | -3.2122 | -3.3381 | 6.4252 | 4.4056e-05 | 92.8806 | 1 | [6 empty] | rwse[A] | 1.41 | 2nd Line
|  |  | -0.84 | -0.35002 |  | 2.2483 | -3.7974 | 2.3378 | -3.647 | -3.7917 | 5.6223 | 3.3146e-05 | 85.9195 | 1 |  | p/q | 2.9511 |  |  |  | factor, f | 1 | f*B(V0)'= | 5.456
|  |  | -0.82 | -0.38991 |  | 2.2601 | -4.2302 | 2.3497 | -4.0626 | -4.2252 | 4.8492 | 2.4624e-05 | 79.421 | 1 |  | d | 0.05 |  |  |  | 3l(B'-1)rwse | 3.3497 | <- The paper is missing the division symbol "/" before rwse.
|  |  | -0.8 | -0.42802 |  | 2.2719 | -4.6435 | 2.3616 | -4.4596 | -4.6393 | 4.1052 | 1.8029e-05 | 73.3571 | 1 |  | check | 2.629e-12 | <- Closer to zero is better!!! |  |  | p/q | 9.1108 | Note: 2=< p/q <= 5, (closed packing: p/q >= 2.7)
Note: Because the Schrödinger equation is a second-order partial differential equation, it is sometimes thought that there may have been a basis for obtaining a universal curve as a universal solution. |  |  | -0.78 | -0.4644 |  | 2.2838 | -5.0382 | 2.3735 | -4.8387 | -5.0346 | 3.3894 | 1.2979e-05 | 67.7014 | 1 | [6 empty] | p | 2.3327
|  |  | -0.76 | -0.49911 |  | 2.2956 | -5.4148 | 2.3854 | -5.2003 | -5.4118 | 2.7009 | 9.1574e-06 | 62.4292 | 1 |  | Table X. d value vs. (p/q) for Rose function
|  |  | -0.74 | -0.5322 |  | 2.3074 | -5.7739 | 2.3973 | -5.5452 | -5.7714 | 2.0388 | 6.3069e-06 | 57.5168 | 1 |  | d | p/q | MEAM | Abell | Li | FERNANDEZ
|  |  | -0.72 | -0.56374 |  | 2.3192 | -6.116 | 2.4091 | -5.8738 | -6.114 | 1.4024 | 4.2161e-06 | 52.9422 | 1 |  | 0.2 | 8.1168 |  | <- Li | <- In
|  |  | -0.7 | -0.59377 |  | 2.331 | -6.4418 | 2.421 | -6.1866 | -6.4401 | 0.79081 | 2.7138e-06 | 48.6845 | 1 |  | 0.15 | 6.25 |  | <- Li | <- Li, Na
|  |  | -0.68 | -0.62233 |  | 2.3428 | -6.7517 | 2.4329 | -6.4843 | -6.7504 | 0.20336 | 1.6619e-06 | 44.7241 | 1 |  | 0.1 | 4.5397 |  |  | <- Ag, Hf, Tl, Yb, Zn
|  |  | -0.66 | -0.64949 |  | 2.3546 | -7.0463 | 2.4448 | -6.7672 | -7.0453 | -0.36074 | 9.498e-07 | 41.0425 | 1 |  | 0.095 | 4.3764 |  |  | <- Rb
|  |  | -0.64 | -0.67528 |  | 2.3665 | -7.3261 | 2.4567 | -7.0359 | -7.3254 | -0.90221 | 4.8984e-07 | 37.6222 | 1 |  | 0.09 | 4.21 |  |  | <- Nd
|  |  | -0.62 | -0.69975 |  | 2.3783 | -7.5916 | 2.4685 | -7.2909 | -7.5911 | -1.4217 | 2.13e-07 | 34.4467 | 1 |  | 0.085 | 4.0534 |  |  | <- Pt
|  |  | -0.6 | -0.72294 |  | 2.3901 | -7.8432 | 2.4804 | -7.5326 | -7.843 | -1.92 | 6.5636e-08 | 31.5007 | 1 |  | 0.08 | 3.89 |  |  | <- Cu
|  |  | -0.58 | -0.74491 |  | 2.4019 | -8.0815 | 2.4923 | -7.7614 | -8.0814 | -2.3977 | 6.5359e-09 | 28.7694 | 1 |  | 0.075 | 3.7347 |  | <- K | <- Th
|  |  | -0.56 | -0.76568 |  | 2.4137 | -8.3069 | 2.5042 | -7.9779 | -8.307 | -2.8555 | 4.5399e-09 | 26.2393 | 1 |  | 0.07 | 3.58 | <- Si | <- K
|  |  | -0.54 | -0.78531 |  | 2.4255 | -8.5198 | 2.5161 | -8.1824 | -8.52 | -3.2939 | 3.6528e-08 | 23.8973 | 1 |  | 0.065 | 3.4197 |  |  | <- Rh
|  |  | -0.52 | -0.80383 |  | 2.4373 | -8.7207 | 2.528 | -8.3753 | -8.721 | -3.7136 | 8.5756e-08 | 21.7313 | 1 |  | 0.06 | 3.26 |  | <- Na, K, Cs, Al
|  |  | -0.5 | -0.82127 |  | 2.4492 | -8.91 | 2.5398 | -8.5571 | -8.9103 | -4.1152 | 1.4048e-07 | 19.7299 | 1 |  | 0.055 | 3.1071 |  | <- Cu
|  |  | -0.48 | -0.83768 |  | 2.461 | -9.088 | 2.5517 | -8.728 | -9.0884 | -4.4993 | 1.9283e-07 | 17.8823 | 1 |  | 0.05 | 2.95 | <- Al,Fe,Ni,Pd,Pt,In,Cu,Ag,Au |  | <- Ni | <- Li,Na,Al,K,Ca,Ti,V,Fe,Co,Ni,Cu,Zn,Nb,Mo,Pd,Ag,Ta,Re,Ir,Pt,Au,Pb,Th
|  |  | -0.46 | -0.85309 |  | 2.4728 | -9.2551 | 2.5636 | -8.8886 | -9.2556 | -4.8663 | 2.3788e-07 | 16.1783 | 1 |  | 0.045 | 2.7951 |  | <- Ag
|  |  | -0.44 | -0.86753 |  | 2.4846 | -9.4119 | 2.5755 | -9.0391 | -9.4124 | -5.217 | 2.7294e-07 | 14.6086 | 1 |  | 0.04 | 2.64 |  | <- Ag | <- K, Pb
|  |  | -0.42 | -0.88105 |  | 2.4964 | -9.5585 | 2.5874 | -9.1799 | -9.559 | -5.5517 | 2.9689e-07 | 13.164 | 1 |  | 0.035 | 2.481 |  |  | <- Cd
|  |  | -0.4 | -0.89366 |  | 2.5082 | -9.6953 | 2.5993 | -9.3113 | -9.6959 | -5.8709 | 3.0977e-07 | 11.8363 | 1 |  | 0.03 | 2.32 |  | <- Au
|  |  | -0.38 | -0.90541 |  | 2.52 | -9.8228 | 2.6111 | -9.4338 | -9.8234 | -6.1753 | 3.124e-07 | 10.6175 | 1 |  | 0.025 | 2.1594 |  |  | <- Al
|  |  | -0.36 | -0.91633 |  | 2.5319 | -9.9412 | 2.623 | -9.5475 | -9.9418 | -6.4653 | 3.0605e-07 | 9.5002 | 1 |  | 0.02 | 1.99 |  | <- Si, Ge
|  |  | -0.34 | -0.92644 |  | 2.5437 | -10.0509 | 2.6349 | -9.6528 | -10.0515 | -6.7412 | 2.9227e-07 | 8.4773 | 1 |  | 0.015 | 1.8181 |  | <- Si
|  |  | -0.32 | -0.93577 |  | 2.5555 | -10.1522 | 2.6468 | -9.7501 | -10.1527 | -7.0037 | 2.7268e-07 | 7.5425 | 1 |  | 0.01 | 1.63 |  | <- H | <- In
|  |  | -0.3 | -0.94435 |  | 2.5673 | -10.2453 | 2.6587 | -9.8395 | -10.2458 | -7.2531 | 2.489e-07 | 6.6895 | 1 |  | 0.005 | 1.41 |  | <-C
|  |  | -0.28 | -0.95222 |  | 2.5791 | -10.3306 | 2.6705 | -9.9214 | -10.3311 | -7.4899 | 2.2245e-07 | 5.9125 | 1 |  | 0.001 | 0.857
|  |  | -0.26 | -0.95939 |  | 2.5909 | -10.4084 | 2.6824 | -9.9961 | -10.4088 | -7.7144 | 1.9467e-07 | 5.2063 | 1 |  | Note: The existence of a minimum for Eb requires p > q.
|  |  | -0.24 | -0.96589 |  | 2.6027 | -10.4789 | 2.6943 | -10.0639 | -10.4793 | -7.9271 | 1.6673e-07 | 4.5656 | 1
|  |  | -0.22 | -0.97174 |  | 2.6146 | -10.5424 | 2.7062 | -10.1249 | -10.5428 | -8.1284 | 1.3961e-07 | 3.9857 | 1
|  |  | -0.2 | -0.97698 |  | 2.6264 | -10.5992 | 2.7181 | -10.1794 | -10.5995 | -8.3187 | 1.1406e-07 | 3.4623 | 1
|  |  | -0.18 | -0.98161 |  | 2.6382 | -10.6495 | 2.73 | -10.2277 | -10.6498 | -8.4982 | 9.0675e-08 | 2.9911 | 1
|  |  | -0.16 | -0.98568 |  | 2.65 | -10.6936 | 2.7418 | -10.2701 | -10.6939 | -8.6675 | 6.984e-08 | 2.5682 | 1
|  |  | -0.14 | -0.98919 |  | 2.6618 | -10.7317 | 2.7537 | -10.3066 | -10.7319 | -8.8268 | 5.1797e-08 | 2.19 | 1
|  |  | -0.12 | -0.99217 |  | 2.6736 | -10.764 | 2.7656 | -10.3377 | -10.7642 | -8.9765 | 3.6644e-08 | 1.853 | 1
|  |  | -0.1 | -0.99464 |  | 2.6855 | -10.7908 | 2.7775 | -10.3634 | -10.791 | -9.1168 | 2.4367e-08 | 1.554 | 1
|  |  | -0.08 | -0.99662 |  | 2.6973 | -10.8123 | 2.7894 | -10.384 | -10.8124 | -9.2482 | 1.4852e-08 | 1.2901 | 1
|  |  | -0.06 | -0.99812 |  | 2.7091 | -10.8286 | 2.8013 | -10.3997 | -10.8287 | -9.3709 | 7.9159e-09 | 1.0585 | 1
|  |  | -0.04 | -0.99918 |  | 2.7209 | -10.8401 | 2.8131 | -10.4107 | -10.8401 | -9.4853 | 3.3172e-09 | 0.8565 | 1
|  |  | -0.02 | -0.9998 |  | 2.7327 | -10.8468 | 2.825 | -10.4172 | -10.8468 | -9.5915 | 7.7841e-06 | 6817.3183 | 10000
|  | re -> | 0 | -1 |  | 2.7445 | -10.849 | 2.8369 | -10.4193 | -10.849 | -9.69 | 2.0896e-12 | 5319.0973 | 10000 | <- re position
|  |  | 0.02 | -0.9998 |  | 2.7563 | -10.8469 | 2.8488 | -10.4172 | -10.8468 | -9.7809 | 6.7394e-06 | 4049.1149 | 10000
|  |  | 0.04 | -0.99922 |  | 2.7682 | -10.8406 | 2.8607 | -10.4112 | -10.8405 | -9.8646 | 2.4949e-09 | 0.29876 | 1
|  |  | 0.06 | -0.99827 |  | 2.78 | -10.8303 | 2.8725 | -10.4013 | -10.8302 | -9.9413 | 5.1695e-09 | 0.21162 | 1
|  |  | 0.08 | -0.99697 |  | 2.7918 | -10.8162 | 2.8844 | -10.3878 | -10.8161 | -10.0112 | 8.4235e-09 | 0.14178 | 1
|  |  | 0.1 | -0.99533 |  | 2.8036 | -10.7984 | 2.8963 | -10.3707 | -10.7983 | -10.0747 | 1.2007e-08 | 0.087633 | 1
|  |  | 0.12 | -0.99337 |  | 2.8154 | -10.7771 | 2.9082 | -10.3503 | -10.777 | -10.1318 | 1.5699e-08 | 0.047712 | 1
|  |  | 0.14 | -0.9911 |  | 2.8272 | -10.7525 | 2.9201 | -10.3266 | -10.7524 | -10.183 | 1.9309e-08 | 0.020637 | 1
|  |  | 0.16 | -0.98854 |  | 2.839 | -10.7247 | 2.932 | -10.2999 | -10.7245 | -10.2283 | 2.2678e-08 | 0.0051292 | 1
|  |  | 0.18 | -0.98569 |  | 2.8509 | -10.6938 | 2.9438 | -10.2702 | -10.6936 | -10.268 | 2.568e-08 | 5.0346e-06 | 1
|  |  | 0.2 | -0.98258 |  | 2.8627 | -10.66 | 2.9557 | -10.2377 | -10.6598 | -10.3023 | 2.8218e-08 | 0.0041662 | 1
|  |  | 0.22 | -0.9792 |  | 2.8745 | -10.6234 | 2.9676 | -10.2026 | -10.6232 | -10.3314 | 3.0226e-08 | 0.016596 | 1
|  |  | 0.24 | -0.97558 |  | 2.8863 | -10.5841 | 2.9795 | -10.1649 | -10.5839 | -10.3555 | 3.1665e-08 | 0.036354 | 1
|  |  | 0.26 | -0.97173 |  | 2.8981 | -10.5423 | 2.9914 | -10.1247 | -10.5421 | -10.3749 | 3.2519e-08 | 0.062571 | 1
|  |  | 0.28 | -0.96765 |  | 2.9099 | -10.4981 | 3.0033 | -10.0823 | -10.4979 | -10.3896 | 3.2796e-08 | 0.094445 | 1
|  |  | 0.3 | -0.96336 |  | 2.9217 | -10.4515 | 3.0151 | -10.0376 | -10.4514 | -10.3998 | 3.252e-08 | 0.13124 | 1
|  |  | 0.32 | -0.95887 |  | 2.9336 | -10.4028 | 3.027 | -9.9908 | -10.4026 | -10.4058 | 3.1733e-08 | 0.17226 | 1
|  |  | 0.34 | -0.95419 |  | 2.9454 | -10.352 | 3.0389 | -9.942 | -10.3519 | -10.4077 | 3.0488e-08 | 0.2169 | 1
|  |  | 0.36 | -0.94933 |  | 2.9572 | -10.2993 | 3.0508 | -9.8913 | -10.2991 | -10.4057 | 2.8847e-08 | 0.26457 | 1
|  |  | 0.38 | -0.94429 |  | 2.969 | -10.2446 | 3.0627 | -9.8389 | -10.2445 | -10.3999 | 2.6879e-08 | 0.31474 | 1
|  |  | 0.4 | -0.93909 |  | 2.9808 | -10.1882 | 3.0746 | -9.7847 | -10.188 | -10.3904 | 2.4655e-08 | 0.36694 | 1
|  |  | 0.42 | -0.93374 |  | 2.9926 | -10.1301 | 3.0864 | -9.7289 | -10.13 | -10.3775 | 2.2251e-08 | 0.42071 | 1
|  |  | 0.44 | -0.92824 |  | 3.0044 | -10.0704 | 3.0983 | -9.6716 | -10.0703 | -10.3612 | 1.9737e-08 | 0.47567 | 1
|  |  | 0.46 | -0.9226 |  | 3.0163 | -10.0092 | 3.1102 | -9.6128 | -10.0091 | -10.3418 | 1.7185e-08 | 0.53143 | 1
|  |  | 0.48 | -0.91683 |  | 3.0281 | -9.9466 | 3.1221 | -9.5527 | -9.9465 | -10.3193 | 1.4659e-08 | 0.58767 | 1
|  |  | 0.5 | -0.91093 |  | 3.0399 | -9.8827 | 3.134 | -9.4913 | -9.8826 | -10.2938 | 1.2218e-08 | 0.64409 | 1
|  |  | 0.52 | -0.90493 |  | 3.0517 | -9.8175 | 3.1458 | -9.4287 | -9.8174 | -10.2656 | 9.9153e-09 | 0.70041 | 1
|  |  | 0.54 | -0.89881 |  | 3.0635 | -9.7512 | 3.1577 | -9.365 | -9.7511 | -10.2347 | 7.7951e-09 | 0.75638 | 1
|  |  | 0.56 | -0.89259 |  | 3.0753 | -9.6837 | 3.1696 | -9.3002 | -9.6836 | -10.2012 | 5.8937e-09 | 0.81179 | 1
|  |  | 0.58 | -0.88628 |  | 3.0872 | -9.6152 | 3.1815 | -9.2344 | -9.6152 | -10.1652 | 4.2391e-09 | 0.86644 | 1
|  |  | 0.6 | -0.87988 |  | 3.099 | -9.5458 | 3.1934 | -9.1677 | -9.5457 | -10.1269 | 2.8506e-09 | 0.92015 | 1
|  |  | 0.62 | -0.87339 |  | 3.1108 | -9.4754 | 3.2053 | -9.1001 | -9.4754 | -10.0864 | 1.7391e-09 | 0.97277 | 1
|  |  | 0.64 | -0.86683 |  | 3.1226 | -9.4043 | 3.2171 | -9.0318 | -9.4042 | -10.0438 | 9.0752e-10 | 1.0242 | 1
|  |  | 0.66 | -0.8602 |  | 3.1344 | -9.3323 | 3.229 | -8.9627 | -9.3323 | -9.9991 | 3.5099e-10 | 1.0742 | 1
|  |  | 0.68 | -0.85351 |  | 3.1462 | -9.2597 | 3.2409 | -8.8929 | -9.2597 | -9.9525 | 5.7855e-11 | 1.1228 | 1
|  |  | 0.7 | -0.84675 |  | 3.158 | -9.1864 | 3.2528 | -8.8225 | -9.1864 | -9.9041 | 1.0178e-11 | 1.1698 | 1
|  |  | 0.72 | -0.83994 |  | 3.1699 | -9.1125 | 3.2647 | -8.7516 | -9.1125 | -9.854 | 1.8464e-10 | 1.2152 | 1
|  |  | 0.74 | -0.83308 |  | 3.1817 | -9.0381 | 3.2766 | -8.6801 | -9.0381 | -9.8021 | 5.5343e-10 | 1.259 | 1
|  |  | 0.76 | -0.82617 |  | 3.1935 | -8.9631 | 3.2884 | -8.6081 | -8.9632 | -9.7487 | 1.0852e-09 | 1.301 | 1
|  |  | 0.78 | -0.81923 |  | 3.2053 | -8.8878 | 3.3003 | -8.5358 | -8.8878 | -9.6939 | 1.7458e-09 | 1.3412 | 1
|  |  | 0.8 | -0.81224 |  | 3.2171 | -8.812 | 3.3122 | -8.463 | -8.8121 | -9.6376 | 2.4998e-09 | 1.3796 | 1
|  |  | 0.82 | -0.80523 |  | 3.2289 | -8.7359 | 3.3241 | -8.3899 | -8.736 | -9.58 | 3.3107e-09 | 1.4162 | 1
|  |  | 0.84 | -0.79819 |  | 3.2407 | -8.6595 | 3.336 | -8.3165 | -8.6596 | -9.5211 | 4.1425e-09 | 1.451 | 1
|  |  | 0.86 | -0.79112 |  | 3.2526 | -8.5828 | 3.3478 | -8.2429 | -8.5829 | -9.461 | 4.9603e-06 | 1483.8629 | 1000
|  |  | 0.88 | -0.78403 |  | 3.2644 | -8.506 | 3.3597 | -8.1691 | -8.506 | -9.3999 | 5.731e-06 | 1514.8949 | 1000
|  |  | 0.9 | -0.77693 |  | 3.2762 | -8.4289 | 3.3716 | -8.095 | -8.429 | -9.3377 | 6.4243e-06 | 1544.0755 | 1000
|  |  | 0.92 | -0.76981 |  | 3.288 | -8.3517 | 3.3835 | -8.0209 | -8.3518 | -9.2745 | 7.0136e-09 | 1.5714 | 1
|  |  | 0.94 | -0.76268 |  | 3.2998 | -8.2744 | 3.3954 | -7.9466 | -8.2745 | -9.2103 | 7.4759e-09 | 1.5969 | 1
|  |  | 0.96 | -0.75555 |  | 3.3116 | -8.197 | 3.4073 | -7.8723 | -8.1971 | -9.1454 | 7.7933e-09 | 1.6206 | 1
|  |  | 0.98 | -0.74841 |  | 3.3234 | -8.1195 | 3.4191 | -7.798 | -8.1196 | -9.0796 | 7.9526e-09 | 1.6426 | 1
|  |  | 1 | -0.74128 |  | 3.3353 | -8.0421 | 3.431 | -7.7236 | -8.0422 | -9.0131 | 7.9464e-09 | 1.6627 | 1
|  |  | 1.02 | -0.73414 |  | 3.3471 | -7.9647 | 3.4429 | -7.6492 | -7.9648 | -8.9458 | 7.7728e-09 | 1.6812 | 1
|  |  | 1.04 | -0.72701 |  | 3.3589 | -7.8873 | 3.4548 | -7.5749 | -7.8874 | -8.878 | 7.4359e-09 | 1.6979 | 1
|  |  | 1.06 | -0.71989 |  | 3.3707 | -7.8101 | 3.4667 | -7.5007 | -7.8102 | -8.8095 | 6.9458e-09 | 1.713 | 1
|  |  | 1.08 | -0.71278 |  | 3.3825 | -7.7329 | 3.4786 | -7.4266 | -7.733 | -8.7406 | 6.3189e-09 | 1.7265 | 1
|  |  | 1.1 | -0.70568 |  | 3.3943 | -7.6559 | 3.4904 | -7.3526 | -7.6559 | -8.6711 | 5.5774e-09 | 1.7383 | 1
|  |  | 1.12 | -0.69859 |  | 3.4061 | -7.579 | 3.5023 | -7.2788 | -7.5791 | -8.6012 | 4.7494e-09 | 1.7487 | 1
|  |  | 1.14 | -0.69152 |  | 3.418 | -7.5023 | 3.5142 | -7.2052 | -7.5024 | -8.5309 | 3.8688e-09 | 1.7575 | 1
|  |  | 1.16 | -0.68447 |  | 3.4298 | -7.4258 | 3.5261 | -7.1317 | -7.4259 | -8.4602 | 2.9748e-09 | 1.7649 | 1
|  |  | 1.18 | -0.67744 |  | 3.4416 | -7.3496 | 3.538 | -7.0585 | -7.3496 | -8.3892 | 2.1116e-09 | 1.7709 | 1
|  |  | 1.2 | -0.67043 |  | 3.4534 | -7.2735 | 3.5498 | -6.9855 | -7.2736 | -8.3179 | 1.3282e-09 | 1.7755 | 1
|  |  | 1.22 | -0.66345 |  | 3.4652 | -7.1978 | 3.5617 | -6.9127 | -7.1978 | -8.2464 | 6.7781e-10 | 1.7787 | 1
|  |  | 1.24 | -0.6565 |  | 3.477 | -7.1223 | 3.5736 | -6.8402 | -7.1223 | -8.1747 | 2.1726e-10 | 1.7807 | 1
|  |  | 1.26 | -0.64957 |  | 3.4888 | -7.0472 | 3.5855 | -6.7681 | -7.0472 | -8.1028 | 6.6529e-12 | 1.7815 | 1
|  |  | 1.28 | -0.64267 |  | 3.5007 | -6.9723 | 3.5974 | -6.6962 | -6.9723 | -8.0307 | 1.0869e-10 | 1.781 | 1
|  |  | 1.3 | -0.6358 |  | 3.5125 | -6.8978 | 3.6093 | -6.6246 | -6.8978 | -7.9586 | 5.8815e-10 | 1.7794 | 1
|  |  | 1.32 | -0.62897 |  | 3.5243 | -6.8237 | 3.6211 | -6.5534 | -6.8237 | -7.8864 | 1.5112e-09 | 1.7768 | 1
|  |  | 1.34 | -0.62217 |  | 3.5361 | -6.7499 | 3.633 | -6.4826 | -6.7499 | -7.8141 | 2.945e-09 | 1.773 | 1
|  |  | 1.36 | -0.6154 |  | 3.5479 | -6.6765 | 3.6449 | -6.4121 | -6.6764 | -7.7418 | 4.9567e-09 | 1.7683 | 1
|  |  | 1.38 | -0.60867 |  | 3.5597 | -6.6035 | 3.6568 | -6.342 | -6.6034 | -7.6696 | 7.6132e-09 | 1.7625 | 1
|  |  | 1.4 | -0.60198 |  | 3.5716 | -6.5309 | 3.6687 | -6.2722 | -6.5308 | -7.5973 | 1.098e-08 | 1.7559 | 1
|  |  | 1.42 | -0.59533 |  | 3.5834 | -6.4587 | 3.6806 | -6.2029 | -6.4586 | -7.5252 | 1.5122e-08 | 1.7483 | 1
|  |  | 1.44 | -0.58872 |  | 3.5952 | -6.387 | 3.6924 | -6.134 | -6.3868 | -7.4531 | 2.0101e-08 | 1.74 | 1
|  |  | 1.46 | -0.58214 |  | 3.607 | -6.3157 | 3.7043 | -6.0655 | -6.3155 | -7.3811 | 2.5976e-08 | 1.7308 | 1
|  |  | 1.48 | -0.57561 |  | 3.6188 | -6.2448 | 3.7162 | -5.9975 | -6.2446 | -7.3093 | 3.2802e-08 | 1.7209 | 1
|  |  | 1.5 | -0.56912 |  | 3.6306 | -6.1744 | 3.7281 | -5.9298 | -6.1742 | -7.2376 | 4.0633e-08 | 1.7102 | 1
|  |  | 1.52 | -0.56268 |  | 3.6424 | -6.1045 | 3.74 | -5.8627 | -6.1042 | -7.1661 | 4.9515e-08 | 1.6988 | 1
|  |  | 1.54 | -0.55627 |  | 3.6543 | -6.035 | 3.7518 | -5.796 | -6.0348 | -7.0948 | 5.9492e-08 | 1.6869 | 1
|  |  | 1.56 | -0.54991 |  | 3.6661 | -5.966 | 3.7637 | -5.7297 | -5.9658 | -7.0237 | 7.0601e-08 | 1.6743 | 1
|  |  | 1.58 | -0.5436 |  | 3.6779 | -5.8975 | 3.7756 | -5.664 | -5.8973 | -6.9528 | 8.2874e-08 | 1.6611 | 1
|  |  | 1.6 | -0.53734 |  | 3.6897 | -5.8296 | 3.7875 | -5.5987 | -5.8292 | -6.8822 | 9.6338e-08 | 1.6474 | 1
|  |  | 1.62 | -0.53112 |  | 3.7015 | -5.7621 | 3.7994 | -5.5338 | -5.7617 | -6.8118 | 1.1101e-07 | 1.6332 | 1
|  |  | 1.64 | -0.52494 |  | 3.7133 | -5.6951 | 3.8113 | -5.4695 | -5.6947 | -6.7417 | 1.2691e-07 | 1.6185 | 1
|  |  | 1.66 | -0.51882 |  | 3.7251 | -5.6286 | 3.8231 | -5.4057 | -5.6283 | -6.6719 | 1.4404e-07 | 1.6033 | 1
|  |  | 1.68 | -0.51274 |  | 3.737 | -5.5627 | 3.835 | -5.3424 | -5.5623 | -6.6024 | 1.6241e-07 | 1.5878 | 1
|  |  | 1.7 | -0.50671 |  | 3.7488 | -5.4973 | 3.8469 | -5.2795 | -5.4969 | -6.5333 | 1.82e-07 | 1.5719 | 1
|  |  | 1.72 | -0.50073 |  | 3.7606 | -5.4324 | 3.8588 | -5.2172 | -5.4319 | -6.4645 | 2.028e-07 | 1.5556 | 1
|  |  | 1.74 | -0.4948 |  | 3.7724 | -5.368 | 3.8707 | -5.1554 | -5.3676 | -6.396 | 2.2479e-07 | 1.539 | 1
|  |  | 1.76 | -0.48891 |  | 3.7842 | -5.3042 | 3.8826 | -5.0941 | -5.3037 | -6.3279 | 2.4795e-07 | 1.5221 | 1
|  |  | 1.78 | -0.48308 |  | 3.796 | -5.2409 | 3.8944 | -5.0334 | -5.2404 | -6.2601 | 2.7223e-07 | 1.505 | 1
|  |  | 1.8 | -0.4773 |  | 3.8078 | -5.1782 | 3.9063 | -4.9731 | -5.1777 | -6.1928 | 2.9761e-07 | 1.4875 | 1
|  |  | 1.82 | -0.47156 |  | 3.8197 | -5.116 | 3.9182 | -4.9134 | -5.1154 | -6.1258 | 3.2402e-07 | 1.4699 | 1
|  |  | 1.84 | -0.46588 |  | 3.8315 | -5.0544 | 3.9301 | -4.8542 | -5.0538 | -6.0592 | 3.5142e-07 | 1.4521 | 1
|  |  | 1.86 | -0.46025 |  | 3.8433 | -4.9932 | 3.942 | -4.7955 | -4.9926 | -5.993 | 3.7975e-07 | 1.4341 | 1
|  |  | 1.88 | -0.45467 |  | 3.8551 | -4.9327 | 3.9538 | -4.7373 | -4.9321 | -5.9273 | 4.0894e-07 | 1.416 | 1
|  |  | 1.9 | -0.44914 |  | 3.8669 | -4.8727 | 3.9657 | -4.6797 | -4.872 | -5.8619 | 4.3892e-07 | 1.3977 | 1
|  |  | 1.92 | -0.44366 |  | 3.8787 | -4.8132 | 3.9776 | -4.6226 | -4.8126 | -5.797 | 4.6961e-07 | 1.3793 | 1
|  |  | 1.94 | -0.43823 |  | 3.8905 | -4.7543 | 3.9895 | -4.566 | -4.7536 | -5.7326 | 5.0093e-07 | 1.3608 | 1
|  |  | 1.96 | -0.43285 |  | 3.9024 | -4.696 | 4.0014 | -4.51 | -4.6953 | -5.6686 | 5.3278e-07 | 1.3423 | 1
|  |  | 1.98 | -0.42752 |  | 3.9142 | -4.6382 | 4.0133 | -4.4545 | -4.6374 | -5.605 | 5.6509e-07 | 1.3237 | 1
|  |  | 2 | -0.42225 |  | 3.926 | -4.5809 | 4.0251 | -4.3995 | -4.5802 | -5.5419 | 5.9776e-07 | 1.305 | 1
|  |  | 2.02 | -0.41702 |  | 3.9378 | -4.5243 | 4.037 | -4.3451 | -4.5235 | -5.4792 | 6.3068e-07 | 1.2863 | 1
|  |  | 2.04 | -0.41185 |  | 3.9496 | -4.4681 | 4.0489 | -4.2911 | -4.4673 | -5.417 | 6.6376e-07 | 1.2677 | 1
|  |  | 2.06 | -0.40672 |  | 3.9614 | -4.4125 | 4.0608 | -4.2378 | -4.4117 | -5.3553 | 6.9689e-07 | 1.249 | 1
|  |  | 2.08 | -0.40165 |  | 3.9733 | -4.3575 | 4.0727 | -4.1849 | -4.3566 | -5.2941 | 7.2997e-07 | 1.2303 | 1
|  |  | 2.1 | -0.39663 |  | 3.9851 | -4.303 | 4.0846 | -4.1326 | -4.3021 | -5.2333 | 7.6288e-07 | 1.2117 | 1
|  |  | 2.12 | -0.39165 |  | 3.9969 | -4.2491 | 4.0964 | -4.0808 | -4.2482 | -5.1731 | 7.9553e-07 | 1.1931 | 1
|  |  | 2.14 | -0.38673 |  | 4.0087 | -4.1957 | 4.1083 | -4.0295 | -4.1947 | -5.1133 | 8.2779e-07 | 1.1746 | 1
|  |  | 2.16 | -0.38186 |  | 4.0205 | -4.1428 | 4.1202 | -3.9787 | -4.1419 | -5.054 | 8.5957e-07 | 1.1561 | 1
|  |  | 2.18 | -0.37704 |  | 4.0323 | -4.0905 | 4.1321 | -3.9285 | -4.0896 | -4.9951 | 8.9075e-07 | 1.1378 | 1
|  |  | 2.2 | -0.37227 |  | 4.0441 | -4.0387 | 4.144 | -3.8788 | -4.0378 | -4.9368 | 9.2122e-07 | 1.1195 | 1
|  |  | 2.22 | -0.36755 |  | 4.056 | -3.9875 | 4.1558 | -3.8296 | -3.9865 | -4.879 | 9.5088e-07 | 1.1013 | 1
|  |  | 2.24 | -0.36287 |  | 4.0678 | -3.9368 | 4.1677 | -3.7809 | -3.9358 | -4.8217 | 9.7963e-07 | 1.0832 | 1
|  |  | 2.26 | -0.35825 |  | 4.0796 | -3.8867 | 4.1796 | -3.7327 | -3.8857 | -4.7648 | 1.0073e-06 | 1.0653 | 1
|  |  | 2.28 | -0.35368 |  | 4.0914 | -3.837 | 4.1915 | -3.6851 | -3.836 | -4.7085 | 1.0339e-06 | 1.0474 | 1
|  |  | 2.3 | -0.34915 |  | 4.1032 | -3.7879 | 4.2034 | -3.6379 | -3.7869 | -4.6527 | 1.0593e-06 | 1.0297 | 1
|  |  | 2.32 | -0.34468 |  | 4.115 | -3.7394 | 4.2153 | -3.5913 | -3.7383 | -4.5973 | 1.0834e-06 | 1.0122 | 1
|  |  | 2.34 | -0.34025 |  | 4.1268 | -3.6913 | 4.2271 | -3.5451 | -3.6903 | -4.5425 | 1.1061e-06 | 0.99475 | 1
|  |  | 2.36 | -0.33587 |  | 4.1387 | -3.6438 | 4.239 | -3.4995 | -3.6428 | -4.4882 | 1.1272e-06 | 0.97748 | 1
|  |  | 2.38 | -0.33154 |  | 4.1505 | -3.5968 | 4.2509 | -3.4544 | -3.5958 | -4.4344 | 1.1469e-06 | 0.96037 | 1
|  |  | 2.4 | -0.32725 |  | 4.1623 | -3.5504 | 4.2628 | -3.4097 | -3.5493 | -4.381 | 1.1648e-06 | 0.94342 | 1
|  |  | 2.42 | -0.32302 |  | 4.1741 | -3.5044 | 4.2747 | -3.3656 | -3.5033 | -4.3282 | 1.1811e-06 | 0.92664 | 1
|  |  | 2.44 | -0.31883 |  | 4.1859 | -3.4589 | 4.2866 | -3.3219 | -3.4578 | -4.2759 | 1.1955e-06 | 0.91003 | 1
|  |  | 2.46 | -0.31468 |  | 4.1977 | -3.414 | 4.2984 | -3.2788 | -3.4129 | -4.2241 | 1.2081e-06 | 0.89359 | 1
|  |  | 2.48 | -0.31059 |  | 4.2095 | -3.3696 | 4.3103 | -3.2361 | -3.3684 | -4.1728 | 1.2189e-06 | 0.87733 | 1
|  |  | 2.5 | -0.30654 |  | 4.2214 | -3.3256 | 4.3222 | -3.1939 | -3.3245 | -4.1219 | 1.2276e-06 | 0.86126 | 1
|  |  | 2.52 | -0.30253 |  | 4.2332 | -3.2822 | 4.3341 | -3.1522 | -3.2811 | -4.0716 | 1.2344e-06 | 0.84537 | 1
|  |  | 2.54 | -0.29857 |  | 4.245 | -3.2392 | 4.346 | -3.1109 | -3.2381 | -4.0218 | 1.2392e-06 | 0.82967 | 1
|  |  | 2.56 | -0.29466 |  | 4.2568 | -3.1968 | 4.3579 | -3.0701 | -3.1956 | -3.9725 | 1.2419e-06 | 0.81416 | 1
|  |  | 2.58 | -0.29079 |  | 4.2686 | -3.1548 | 4.3697 | -3.0298 | -3.1537 | -3.9236 | 1.2426e-06 | 0.79884 | 1
|  |  | 2.6 | -0.28697 |  | 4.2804 | -3.1133 | 4.3816 | -2.99 | -3.1122 | -3.8753 | 1.2412e-06 | 0.78372 | 1
|  |  | 2.62 | -0.28319 |  | 4.2922 | -3.0723 | 4.3935 | -2.9506 | -3.0712 | -3.8274 | 1.2377e-06 | 0.7688 | 1
|  |  | 2.64 | -0.27945 |  | 4.3041 | -3.0318 | 4.4054 | -2.9117 | -3.0306 | -3.7801 | 1.2321e-06 | 0.75407 | 1
|  |  | 2.66 | -0.27576 |  | 4.3159 | -2.9917 | 4.4173 | -2.8732 | -2.9906 | -3.7332 | 1.2244e-06 | 0.73954 | 1
|  |  | 2.68 | -0.27211 |  | 4.3277 | -2.9521 | 4.4291 | -2.8352 | -2.951 | -3.6868 | 1.2147e-06 | 0.72521 | 1
|  |  | 2.7 | -0.2685 |  | 4.3395 | -2.913 | 4.441 | -2.7976 | -2.9119 | -3.6409 | 1.2029e-06 | 0.71109 | 1
|  |  | 2.72 | -0.26494 |  | 4.3513 | -2.8743 | 4.4529 | -2.7605 | -2.8732 | -3.5954 | 1.1891e-06 | 0.69716 | 1
|  |  | 2.74 | -0.26142 |  | 4.3631 | -2.8361 | 4.4648 | -2.7238 | -2.835 | -3.5505 | 1.1733e-06 | 0.68344 | 1
|  |  | 2.76 | -0.25794 |  | 4.375 | -2.7984 | 4.4767 | -2.6875 | -2.7973 | -3.506 | 1.1556e-06 | 0.66992 | 1
|  |  | 2.78 | -0.2545 |  | 4.3868 | -2.7611 | 4.4886 | -2.6517 | -2.76 | -3.462 | 1.136e-06 | 0.6566 | 1
|  |  | 2.8 | -0.2511 |  | 4.3986 | -2.7242 | 4.5004 | -2.6163 | -2.7231 | -3.4185 | 1.1145e-06 | 0.64348 | 1
|  |  | 2.82 | -0.24775 |  | 4.4104 | -2.6878 | 4.5123 | -2.5813 | -2.6867 | -3.3754 | 1.0913e-06 | 0.63056 | 1
|  |  | 2.84 | -0.24443 |  | 4.4222 | -2.6518 | 4.5242 | -2.5468 | -2.6508 | -3.3328 | 1.0664e-06 | 0.61785 | 1
|  |  | 2.86 | -0.24115 |  | 4.434 | -2.6163 | 4.5361 | -2.5126 | -2.6153 | -3.2907 | 1.0399e-06 | 0.60533 | 1
|  |  | 2.88 | -0.23792 |  | 4.4458 | -2.5812 | 4.548 | -2.4789 | -2.5802 | -3.249 | 1.0119e-06 | 0.59301 | 1
|  |  | 2.9 | -0.23472 |  | 4.4577 | -2.5465 | 4.5599 | -2.4456 | -2.5455 | -3.2078 | 9.8238e-07 | 0.5809 | 1
|  |  | 2.92 | -0.23156 |  | 4.4695 | -2.5122 | 4.5717 | -2.4127 | -2.5112 | -3.167 | 9.5153e-07 | 0.56898 | 1
|  |  | 2.94 | -0.22844 |  | 4.4813 | -2.4784 | 4.5836 | -2.3802 | -2.4774 | -3.1267 | 9.1942e-07 | 0.55726 | 1
|  |  | 2.96 | -0.22536 |  | 4.4931 | -2.4449 | 4.5955 | -2.3481 | -2.444 | -3.0868 | 8.8615e-07 | 0.54573 | 1
|  |  | 2.98 | -0.22232 |  | 4.5049 | -2.4119 | 4.6074 | -2.3164 | -2.411 | -3.0474 | 8.5185e-07 | 0.5344 | 1
|  |  | 3 | -0.21931 |  | 4.5167 | -2.3793 | 4.6193 | -2.2851 | -2.3784 | -3.0084 | 8.1661e-07 | 0.52326 | 1
|  |  | 3.02 | -0.21634 |  | 4.5285 | -2.3471 | 4.6311 | -2.2541 | -2.3462 | -2.9699 | 7.8057e-07 | 0.51231 | 1
|  |  | 3.04 | -0.21341 |  | 4.5404 | -2.3153 | 4.643 | -2.2236 | -2.3144 | -2.9318 | 7.4383e-07 | 0.50155 | 1
|  |  | 3.06 | -0.21052 |  | 4.5522 | -2.2839 | 4.6549 | -2.1934 | -2.283 | -2.8941 | 7.0654e-07 | 0.49098 | 1
|  |  | 3.08 | -0.20766 |  | 4.564 | -2.2529 | 4.6668 | -2.1636 | -2.252 | -2.8569 | 6.6881e-07 | 0.48059 | 1
|  |  | 3.1 | -0.20483 |  | 4.5758 | -2.2222 | 4.6787 | -2.1342 | -2.2214 | -2.8201 | 6.3079e-07 | 0.47039 | 1
|  |  | 3.12 | -0.20204 |  | 4.5876 | -2.192 | 4.6906 | -2.1052 | -2.1912 | -2.7837 | 5.926e-07 | 0.46038 | 1
|  |  | 3.14 | -0.19929 |  | 4.5994 | -2.1621 | 4.7024 | -2.0765 | -2.1614 | -2.7477 | 5.5439e-07 | 0.45054 | 1
|  |  | 3.16 | -0.19657 |  | 4.6112 | -2.1326 | 4.7143 | -2.0481 | -2.1319 | -2.7121 | 5.1629e-07 | 0.44089 | 1
|  |  | 3.18 | -0.19389 |  | 4.6231 | -2.1035 | 4.7262 | -2.0202 | -2.1028 | -2.677 | 4.7846e-07 | 0.43141 | 1
|  |  | 3.2 | -0.19124 |  | 4.6349 | -2.0747 | 4.7381 | -1.9926 | -2.0741 | -2.6422 | 4.4103e-07 | 0.4221 | 1
|  |  | 3.22 | -0.18862 |  | 4.6467 | -2.0463 | 4.75 | -1.9653 | -2.0457 | -2.6079 | 4.0414e-07 | 0.41297 | 1
|  |  | 3.24 | -0.18604 |  | 4.6585 | -2.0183 | 4.7619 | -1.9384 | -2.0177 | -2.574 | 3.6796e-07 | 0.40401 | 1
|  |  | 3.26 | -0.18348 |  | 4.6703 | -1.9906 | 4.7737 | -1.9118 | -1.99 | -2.5404 | 3.3262e-07 | 0.39522 | 1
|  |  | 3.28 | -0.18097 |  | 4.6821 | -1.9633 | 4.7856 | -1.8855 | -1.9628 | -2.5073 | 2.9827e-07 | 0.3866 | 1
|  |  | 3.3 | -0.17848 |  | 4.6939 | -1.9363 | 4.7975 | -1.8596 | -1.9358 | -2.4746 | 2.6505e-07 | 0.37814 | 1
|  |  | 3.32 | -0.17603 |  | 4.7058 | -1.9097 | 4.8094 | -1.8341 | -1.9092 | -2.4422 | 2.3313e-07 | 0.36984 | 1
|  |  | 3.34 | -0.1736 |  | 4.7176 | -1.8834 | 4.8213 | -1.8088 | -1.883 | -2.4102 | 2.0264e-07 | 0.36171 | 1
|  |  | 3.36 | -0.17121 |  | 4.7294 | -1.8575 | 4.8331 | -1.7839 | -1.857 | -2.3786 | 1.7373e-07 | 0.35373 | 1
|  |  | 3.38 | -0.16885 |  | 4.7412 | -1.8318 | 4.845 | -1.7593 | -1.8315 | -2.3474 | 1.4654e-07 | 0.34591 | 1
|  |  | 3.4 | -0.16652 |  | 4.753 | -1.8066 | 4.8569 | -1.735 | -1.8062 | -2.3166 | 1.2123e-07 | 0.33824 | 1
|  |  | 3.42 | -0.16422 |  | 4.7648 | -1.7816 | 4.8688 | -1.711 | -1.7813 | -2.2861 | 9.792e-08 | 0.33072 | 1
|  |  | 3.44 | -0.16195 |  | 4.7767 | -1.757 | 4.8807 | -1.6874 | -1.7567 | -2.256 | 7.6765e-08 | 0.32335 | 1
|  |  | 3.46 | -0.1597 |  | 4.7885 | -1.7326 | 4.8926 | -1.664 | -1.7324 | -2.2263 | 5.7897e-08 | 0.31613 | 1
|  |  | 3.48 | -0.15749 |  | 4.8003 | -1.7086 | 4.9044 | -1.641 | -1.7084 | -2.1969 | 4.1453e-08 | 0.30906 | 1
|  |  | 3.5 | -0.15531 |  | 4.8121 | -1.6849 | 4.9163 | -1.6182 | -1.6848 | -2.1679 | 2.7565e-08 | 0.30213 | 1
|  |  | 3.52 | -0.15315 |  | 4.8239 | -1.6616 | 4.9282 | -1.5958 | -1.6614 | -2.1392 | 1.6362e-08 | 0.29533 | 1
|  |  | 3.54 | -0.15103 |  | 4.8357 | -1.6385 | 4.9401 | -1.5736 | -1.6384 | -2.1109 | 7.971e-09 | 0.28868 | 1
|  |  | 3.56 | -0.14893 |  | 4.8475 | -1.6157 | 4.952 | -1.5517 | -1.6157 | -2.0829 | 2.514e-09 | 0.28216 | 1
|  |  | 3.58 | -0.14686 |  | 4.8594 | -1.5932 | 4.9639 | -1.5301 | -1.5932 | -2.0553 | 1.1045e-10 | 0.27578 | 1
|  |  | 3.6 | -0.14481 |  | 4.8712 | -1.5711 | 4.9757 | -1.5088 | -1.5711 | -2.028 | 8.7574e-10 | 0.26953 | 1
|  |  | 3.62 | -0.14279 |  | 4.883 | -1.5492 | 4.9876 | -1.4878 | -1.5492 | -2.001 | 4.9212e-09 | 0.2634 | 1
|  |  | 3.64 | -0.1408 |  | 4.8948 | -1.5276 | 4.9995 | -1.4671 | -1.5277 | -1.9744 | 1.2354e-08 | 0.25741 | 1
|  |  | 3.66 | -0.13884 |  | 4.9066 | -1.5062 | 5.0114 | -1.4466 | -1.5064 | -1.9481 | 2.3276e-08 | 0.25154 | 1
|  |  | 3.68 | -0.1369 |  | 4.9184 | -1.4852 | 5.0233 | -1.4264 | -1.4854 | -1.9222 | 3.7787e-08 | 0.24579 | 1
|  |  | 3.7 | -0.13499 |  | 4.9302 | -1.4645 | 5.0351 | -1.4065 | -1.4647 | -1.8965 | 5.598e-08 | 0.24017 | 1
|  |  | 3.72 | -0.1331 |  | 4.9421 | -1.444 | 5.047 | -1.3868 | -1.4443 | -1.8712 | 7.7942e-08 | 0.23466 | 1
|  |  | 3.74 | -0.13123 |  | 4.9539 | -1.4238 | 5.0589 | -1.3674 | -1.4241 | -1.8462 | 1.0376e-07 | 0.22927 | 1
|  |  | 3.76 | -0.1294 |  | 4.9657 | -1.4038 | 5.0708 | -1.3482 | -1.4042 | -1.8215 | 1.3351e-07 | 0.22399 | 1
|  |  | 3.78 | -0.12758 |  | 4.9775 | -1.3841 | 5.0827 | -1.3293 | -1.3845 | -1.7971 | 1.6727e-07 | 0.21883 | 1
|  |  | 3.8 | -0.12579 |  | 4.9893 | -1.3647 | 5.0946 | -1.3107 | -1.3652 | -1.773 | 2.051e-07 | 0.21378 | 1
|  |  | 3.82 | -0.12403 |  | 5.0011 | -1.3456 | 5.1064 | -1.2923 | -1.3461 | -1.7493 | 2.4707e-07 | 0.20883 | 1
|  |  | 3.84 | -0.12228 |  | 5.0129 | -1.3267 | 5.1183 | -1.2741 | -1.3272 | -1.7258 | 2.9323e-07 | 0.20399 | 1
|  |  | 3.86 | -0.12057 |  | 5.0248 | -1.308 | 5.1302 | -1.2562 | -1.3086 | -1.7026 | 3.4364e-07 | 0.19926 | 1
|  |  | 3.88 | -0.11887 |  | 5.0366 | -1.2896 | 5.1421 | -1.2385 | -1.2902 | -1.6797 | 3.9835e-07 | 0.19463 | 1
|  |  | 3.9 | -0.1172 |  | 5.0484 | -1.2715 | 5.154 | -1.2211 | -1.2721 | -1.6571 | 4.5739e-07 | 0.1901 | 1
|  |  | 3.92 | -0.11555 |  | 5.0602 | -1.2536 | 5.1659 | -1.2039 | -1.2543 | -1.6348 | 5.2081e-07 | 0.18567 | 1
|  |  | 3.94 | -0.11392 |  | 5.072 | -1.2359 | 5.1777 | -1.1869 | -1.2367 | -1.6128 | 5.8862e-07 | 0.18133 | 1
|  |  | 3.96 | -0.11231 |  | 5.0838 | -1.2185 | 5.1896 | -1.1702 | -1.2193 | -1.591 | 6.6086e-07 | 0.1771 | 1
|  |  | 3.98 | -0.11072 |  | 5.0956 | -1.2013 | 5.2015 | -1.1537 | -1.2021 | -1.5695 | 7.3755e-07 | 0.17295 | 1
|  |  | 4 | -0.10916 |  | 5.1075 | -1.1843 | 5.2134 | -1.1374 | -1.1852 | -1.5484 | 8.187e-07 | 0.1689 | 1
|  |  | 4.02 | -0.10762 |  | 5.1193 | -1.1676 | 5.2253 | -1.1213 | -1.1685 | -1.5274 | 9.0431e-07 | 0.16493 | 1
|  |  | 4.04 | -0.1061 |  | 5.1311 | -1.151 | 5.2371 | -1.1055 | -1.152 | -1.5068 | 9.9439e-07 | 0.16105 | 1
|  |  | 4.06 | -0.1046 |  | 5.1429 | -1.1348 | 5.249 | -1.0898 | -1.1358 | -1.4864 | 1.0889e-06 | 0.15726 | 1
|  |  | 4.08 | -0.10311 |  | 5.1547 | -1.1187 | 5.2609 | -1.0744 | -1.1198 | -1.4662 | 1.1879e-06 | 0.15356 | 1
|  |  | 4.1 | -0.10165 |  | 5.1665 | -1.1028 | 5.2728 | -1.0592 | -1.104 | -1.4464 | 1.2914e-06 | 0.14994 | 1
|  |  | 4.12 | -0.10021 |  | 5.1783 | -1.0872 | 5.2847 | -1.0441 | -1.0884 | -1.4268 | 1.3992e-06 | 0.14639 | 1
|  |  | 4.14 | -0.098791 |  | 5.1902 | -1.0718 | 5.2966 | -1.0293 | -1.073 | -1.4074 | 1.5115e-06 | 0.14293 | 1
|  |  | 4.16 | -0.097389 |  | 5.202 | -1.0566 | 5.3084 | -1.0147 | -1.0579 | -1.3883 | 1.6281e-06 | 0.13955 | 1
|  |  | 4.18 | -0.096006 |  | 5.2138 | -1.0416 | 5.3203 | -1.0003 | -1.0429 | -1.3694 | 1.7491e-06 | 0.13624 | 1
|  |  | 4.2 | -0.094642 |  | 5.2256 | -1.0268 | 5.3322 | -0.9861 | -1.0281 | -1.3508 | 1.8744e-06 | 0.133 | 1
|  |  | 4.22 | -0.093296 |  | 5.2374 | -1.0122 | 5.3441 | -0.97208 | -1.0136 | -1.3324 | 2.0039e-06 | 0.12984 | 1
|  |  | 4.24 | -0.091969 |  | 5.2492 | -0.99777 | 5.356 | -0.95825 | -0.99923 | -1.3143 | 2.1376e-06 | 0.12676 | 1
|  |  | 4.26 | -0.09066 |  | 5.2611 | -0.98357 | 5.3679 | -0.94461 | -0.98508 | -1.2964 | 2.2755e-06 | 0.12374 | 1
|  |  | 4.28 | -0.089369 |  | 5.2729 | -0.96956 | 5.3797 | -0.93116 | -0.97112 | -1.2787 | 2.4174e-06 | 0.12079 | 1
|  |  | 4.3 | -0.088095 |  | 5.2847 | -0.95575 | 5.3916 | -0.91789 | -0.95735 | -1.2613 | 2.5634e-06 | 0.11791 | 1
|  |  | 4.32 | -0.086839 |  | 5.2965 | -0.94212 | 5.4035 | -0.9048 | -0.94377 | -1.2441 | 2.7133e-06 | 0.11509 | 1
|  |  | 4.34 | -0.0856 |  | 5.3083 | -0.92868 | 5.4154 | -0.8919 | -0.93037 | -1.2271 | 2.8671e-06 | 0.11234 | 1
|  |  | 4.36 | -0.084379 |  | 5.3201 | -0.91542 | 5.4273 | -0.87917 | -0.91716 | -1.2103 | 3.0248e-06 | 0.10965 | 1
|  |  | 4.38 | -0.083174 |  | 5.3319 | -0.90235 | 5.4391 | -0.86661 | -0.90414 | -1.1938 | 3.1861e-06 | 0.10702 | 1
|  |  | 4.4 | -0.081985 |  | 5.3438 | -0.88946 | 5.451 | -0.85423 | -0.89129 | -1.1774 | 3.3511e-06 | 0.10446 | 1
|  |  | 4.42 | -0.080813 |  | 5.3556 | -0.87674 | 5.4629 | -0.84202 | -0.87862 | -1.1613 | 3.5197e-06 | 0.10195 | 1
|  |  | 4.44 | -0.079657 |  | 5.3674 | -0.8642 | 5.4748 | -0.82997 | -0.86612 | -1.1454 | 3.6917e-06 | 0.099502 | 1
|  |  | 4.46 | -0.078517 |  | 5.3792 | -0.85183 | 5.4867 | -0.81809 | -0.8538 | -1.1297 | 3.8671e-06 | 0.09711 | 1
|  |  | 4.48 | -0.077393 |  | 5.391 | -0.83963 | 5.4986 | -0.80638 | -0.84165 | -1.1142 | 4.0458e-06 | 0.094774 | 1
|  |  | 4.5 | -0.076284 |  | 5.4028 | -0.82761 | 5.5104 | -0.79483 | -0.82966 | -1.099 | 4.2277e-06 | 0.092492 | 1
|  |  | 4.52 | -0.075191 |  | 5.4146 | -0.81574 | 5.5223 | -0.78343 | -0.81784 | -1.0839 | 4.4126e-06 | 0.090263 | 1
|  |  | 4.54 | -0.074112 |  | 5.4265 | -0.80405 | 5.5342 | -0.7722 | -0.80619 | -1.069 | 4.6005e-06 | 0.088086 | 1
|  |  | 4.56 | -0.073049 |  | 5.4383 | -0.79251 | 5.5461 | -0.76112 | -0.7947 | -1.0543 | 4.7913e-06 | 0.085959 | 1
|  |  | 4.58 | -0.072 |  | 5.4501 | -0.78113 | 5.558 | -0.75019 | -0.78337 | -1.0398 | 4.9848e-06 | 0.083883 | 1
|  |  | 4.6 | -0.070966 |  | 5.4619 | -0.76991 | 5.5699 | -0.73942 | -0.77219 | -1.0255 | 5.1809e-06 | 0.081855 | 1
|  |  | 4.62 | -0.069947 |  | 5.4737 | -0.75885 | 5.5817 | -0.7288 | -0.76117 | -1.0114 | 5.3796e-06 | 0.079875 | 1
|  |  | 4.64 | -0.068941 |  | 5.4855 | -0.74794 | 5.5936 | -0.71832 | -0.7503 | -0.9975 | 5.5807e-06 | 0.077941 | 1
|  |  | 4.66 | -0.06795 |  | 5.4973 | -0.73718 | 5.6055 | -0.70799 | -0.73959 | -0.98376 | 5.784e-06 | 0.076053 | 1
|  |  | 4.68 | -0.066972 |  | 5.5092 | -0.72658 | 5.6174 | -0.6978 | -0.72902 | -0.97021 | 5.9895e-06 | 0.074209 | 1
|  |  | 4.7 | -0.066008 |  | 5.521 | -0.71612 | 5.6293 | -0.68775 | -0.71861 | -0.95684 | 6.1971e-06 | 0.072409 | 1
|  |  | 4.72 | -0.065057 |  | 5.5328 | -0.7058 | 5.6412 | -0.67785 | -0.70833 | -0.94365 | 6.4066e-06 | 0.070651 | 1
|  |  | 4.74 | -0.064119 |  | 5.5446 | -0.69563 | 5.653 | -0.66808 | -0.6982 | -0.93063 | 6.6178e-06 | 0.068935 | 1
|  |  | 4.76 | -0.063195 |  | 5.5564 | -0.6856 | 5.6649 | -0.65845 | -0.68822 | -0.91779 | 6.8308e-06 | 0.067259 | 1
|  |  | 4.78 | -0.062283 |  | 5.5682 | -0.67571 | 5.6768 | -0.64895 | -0.67837 | -0.90512 | 7.0453e-06 | 0.065623 | 1
|  |  | 4.8 | -0.061385 |  | 5.58 | -0.66596 | 5.6887 | -0.63959 | -0.66866 | -0.89262 | 7.2611e-06 | 0.064026 | 1
|  |  | 4.82 | -0.060499 |  | 5.5919 | -0.65635 | 5.7006 | -0.63035 | -0.65908 | -0.88029 | 7.4783e-06 | 0.062467 | 1
|  |  | 4.84 | -0.059625 |  | 5.6037 | -0.64687 | 5.7124 | -0.62125 | -0.64964 | -0.86812 | 7.6966e-06 | 0.060945 | 1
|  |  | 4.86 | -0.058763 |  | 5.6155 | -0.63752 | 5.7243 | -0.61227 | -0.64033 | -0.85611 | 7.916e-06 | 0.059459 | 1
|  |  | 4.88 | -0.057914 |  | 5.6273 | -0.62831 | 5.7362 | -0.60342 | -0.63116 | -0.84427 | 8.1362e-06 | 0.058009 | 1
|  |  | 4.9 | -0.057076 |  | 5.6391 | -0.61922 | 5.7481 | -0.59469 | -0.62211 | -0.83259 | 8.3572e-06 | 0.056593 | 1
|  |  | 4.92 | -0.05625 |  | 5.6509 | -0.61026 | 5.76 | -0.58609 | -0.61319 | -0.82106 | 8.5789e-06 | 0.055211 | 1
|  |  | 4.94 | -0.055436 |  | 5.6628 | -0.60143 | 5.7719 | -0.5776 | -0.60439 | -0.80969 | 8.801e-06 | 0.053862 | 1
|  |  | 4.96 | -0.054633 |  | 5.6746 | -0.59272 | 5.7837 | -0.56924 | -0.59572 | -0.79847 | 9.0236e-06 | 0.052545 | 1
|  |  | 4.98 | -0.053842 |  | 5.6864 | -0.58413 | 5.7956 | -0.56099 | -0.58717 | -0.7874 | 9.2464e-06 | 0.05126 | 1
|  |  | 5 | -0.053061 |  | 5.6982 | -0.57566 | 5.8075 | -0.55286 | -0.57874 | -0.77648 | 9.4693e-06 | 0.050006 | 1
|  |  | 5.02 | -0.052292 |  | 5.71 | -0.56732 | 5.8194 | -0.54485 | -0.57043 | -0.76571 | 9.6922e-06 | 0.048782 | 1
|  |  | 5.04 | -0.051533 |  | 5.7218 | -0.55909 | 5.8313 | -0.53694 | -0.56223 | -0.75509 | 9.915e-06 | 0.047587 | 1
|  |  | 5.06 | -0.050786 |  | 5.7336 | -0.55097 | 5.8432 | -0.52915 | -0.55416 | -0.7446 | 1.0137e-05 | 0.046421 | 1
|  |  | 5.08 | -0.050048 |  | 5.7455 | -0.54297 | 5.855 | -0.52147 | -0.54619 | -0.73427 | 1.036e-05 | 0.045283 | 1
|  |  | 5.1 | -0.049321 |  | 5.7573 | -0.53509 | 5.8669 | -0.51389 | -0.53834 | -0.72407 | 1.0581e-05 | 0.044173 | 1
|  |  | 5.12 | -0.048605 |  | 5.7691 | -0.52731 | 5.8788 | -0.50643 | -0.5306 | -0.714 | 1.0802e-05 | 0.043089 | 1
|  |  | 5.14 | -0.047898 |  | 5.7809 | -0.51965 | 5.8907 | -0.49906 | -0.52297 | -0.70408 | 1.1023e-05 | 0.042031 | 1
|  |  | 5.16 | -0.047201 |  | 5.7927 | -0.51209 | 5.9026 | -0.49181 | -0.51544 | -0.69429 | 1.1242e-05 | 0.040999 | 1
|  |  | 5.18 | -0.046515 |  | 5.8045 | -0.50464 | 5.9144 | -0.48465 | -0.50802 | -0.68463 | 1.146e-05 | 0.039992 | 1
|  |  | 5.2 | -0.045838 |  | 5.8163 | -0.49729 | 5.9263 | -0.4776 | -0.50071 | -0.67511 | 1.1678e-05 | 0.03901 | 1
|  |  | 5.22 | -0.04517 |  | 5.8282 | -0.49005 | 5.9382 | -0.47064 | -0.4935 | -0.66571 | 1.1894e-05 | 0.038051 | 1
|  |  | 5.24 | -0.044512 |  | 5.84 | -0.48292 | 5.9501 | -0.46379 | -0.4864 | -0.65644 | 1.2109e-05 | 0.037115 | 1
|  |  | 5.26 | -0.043864 |  | 5.8518 | -0.47588 | 5.962 | -0.45703 | -0.47939 | -0.6473 | 1.2322e-05 | 0.036202 | 1
|  |  | 5.28 | -0.043224 |  | 5.8636 | -0.46894 | 5.9739 | -0.45037 | -0.47248 | -0.63828 | 1.2534e-05 | 0.035311 | 1
|  |  | 5.3 | -0.042594 |  | 5.8754 | -0.4621 | 5.9857 | -0.4438 | -0.46567 | -0.62939 | 1.2744e-05 | 0.034442 | 1
|  |  | 5.32 | -0.041973 |  | 5.8872 | -0.45536 | 5.9976 | -0.43733 | -0.45896 | -0.62061 | 1.2953e-05 | 0.033594 | 1
|  |  | 5.34 | -0.04136 |  | 5.899 | -0.44872 | 6.0095 | -0.43094 | -0.45234 | -0.61196 | 1.3159e-05 | 0.032766 | 1
|  |  | 5.36 | -0.040756 |  | 5.9109 | -0.44216 | 6.0214 | -0.42465 | -0.44582 | -0.60342 | 1.3364e-05 | 0.031959 | 1
|  |  | 5.38 | -0.040161 |  | 5.9227 | -0.43571 | 6.0333 | -0.41845 | -0.43939 | -0.595 | 1.3566e-05 | 0.031171 | 1
|  |  | 5.4 | -0.039574 |  | 5.9345 | -0.42934 | 6.0452 | -0.41233 | -0.43305 | -0.5867 | 1.3767e-05 | 0.030403 | 1
|  |  | 5.42 | -0.038996 |  | 5.9463 | -0.42306 | 6.057 | -0.40631 | -0.4268 | -0.57851 | 1.3965e-05 | 0.029653 | 1
|  |  | 5.44 | -0.038425 |  | 5.9581 | -0.41688 | 6.0689 | -0.40037 | -0.42064 | -0.57043 | 1.4161e-05 | 0.028921 | 1
|  |  | 5.46 | -0.037863 |  | 5.9699 | -0.41078 | 6.0808 | -0.39451 | -0.41457 | -0.56246 | 1.4354e-05 | 0.028208 | 1
|  |  | 5.48 | -0.037309 |  | 5.9817 | -0.40477 | 6.0927 | -0.38874 | -0.40858 | -0.5546 | 1.4545e-05 | 0.027512 | 1
|  |  | 5.5 | -0.036763 |  | 5.9936 | -0.39884 | 6.1046 | -0.38305 | -0.40268 | -0.54685 | 1.4733e-05 | 0.026832 | 1
|  |  | 5.52 | -0.036225 |  | 6.0054 | -0.393 | 6.1164 | -0.37744 | -0.39686 | -0.53921 | 1.4919e-05 | 0.02617 | 1
|  |  | 5.54 | -0.035694 |  | 6.0172 | -0.38724 | 6.1283 | -0.37191 | -0.39113 | -0.53167 | 1.5102e-05 | 0.025523 | 1
|  |  | 5.56 | -0.035171 |  | 6.029 | -0.38157 | 6.1402 | -0.36646 | -0.38548 | -0.52423 | 1.5282e-05 | 0.024893 | 1
|  |  | 5.58 | -0.034655 |  | 6.0408 | -0.37597 | 6.1521 | -0.36108 | -0.37991 | -0.5169 | 1.5459e-05 | 0.024278 | 1
|  |  | 5.6 | -0.034147 |  | 6.0526 | -0.37046 | 6.164 | -0.35579 | -0.37441 | -0.50966 | 1.5634e-05 | 0.023678 | 1
|  |  | 5.62 | -0.033646 |  | 6.0645 | -0.36503 | 6.1759 | -0.35057 | -0.369 | -0.50253 | 1.5805e-05 | 0.023092 | 1
|  |  | 5.64 | -0.033152 |  | 6.0763 | -0.35967 | 6.1877 | -0.34542 | -0.36366 | -0.49549 | 1.5973e-05 | 0.022521 | 1
|  |  | 5.66 | -0.032665 |  | 6.0881 | -0.35439 | 6.1996 | -0.34035 | -0.3584 | -0.48855 | 1.6138e-05 | 0.021964 | 1
|  |  | 5.68 | -0.032186 |  | 6.0999 | -0.34918 | 6.2115 | -0.33535 | -0.35322 | -0.48171 | 1.63e-05 | 0.021421 | 1
|  |  | 5.7 | -0.031713 |  | 6.1117 | -0.34405 | 6.2234 | -0.33042 | -0.34811 | -0.47496 | 1.6458e-05 | 0.020891 | 1
|  |  | 5.72 | -0.031247 |  | 6.1235 | -0.33899 | 6.2353 | -0.32557 | -0.34307 | -0.46831 | 1.6613e-05 | 0.020374 | 1
|  |  | 5.74 | -0.030787 |  | 6.1353 | -0.33401 | 6.2472 | -0.32078 | -0.3381 | -0.46174 | 1.6765e-05 | 0.01987 | 1
|  |  | 5.76 | -0.030334 |  | 6.1472 | -0.3291 | 6.259 | -0.31606 | -0.33321 | -0.45527 | 1.6913e-05 | 0.019378 | 1
|  |  | 5.78 | -0.029888 |  | 6.159 | -0.32425 | 6.2709 | -0.31141 | -0.32838 | -0.44888 | 1.7058e-05 | 0.018898 | 1
|  |  | 5.8 | -0.029448 |  | 6.1708 | -0.31948 | 6.2828 | -0.30683 | -0.32363 | -0.44259 | 1.72e-05 | 0.01843 | 1
|  |  | 5.82 | -0.029014 |  | 6.1826 | -0.31478 | 6.2947 | -0.30231 | -0.31894 | -0.43638 | 1.7337e-05 | 0.017974 | 1
|  |  | 5.84 | -0.028587 |  | 6.1944 | -0.31014 | 6.3066 | -0.29786 | -0.31432 | -0.43025 | 1.7472e-05 | 0.017529 | 1
|  |  | 5.86 | -0.028166 |  | 6.2062 | -0.30557 | 6.3184 | -0.29347 | -0.30977 | -0.42421 | 1.7602e-05 | 0.017094 | 1
|  |  | 5.88 | -0.027751 |  | 6.218 | -0.30107 | 6.3303 | -0.28914 | -0.30528 | -0.41826 | 1.7729e-05 | 0.016671 | 1
|  |  | 5.9 | -0.027342 |  | 6.2299 | -0.29663 | 6.3422 | -0.28488 | -0.30085 | -0.41239 | 1.7852e-05 | 0.016258 | 1
|  |  | 5.92 | -0.026938 |  | 6.2417 | -0.29225 | 6.3541 | -0.28068 | -0.29649 | -0.40659 | 1.7972e-05 | 0.015855 | 1
|  |  | 5.94 | -0.026541 |  | 6.2535 | -0.28794 | 6.366 | -0.27654 | -0.29219 | -0.40088 | 1.8087e-05 | 0.015462 | 1
|  |  | 5.96 | -0.026149 |  | 6.2653 | -0.28369 | 6.3779 | -0.27245 | -0.28796 | -0.39525 | 1.8199e-05 | 0.015078 | 1
|  |  | 5.98 | -0.025763 |  | 6.2771 | -0.2795 | 6.3897 | -0.26843 | -0.28378 | -0.38969 | 1.8307e-05 | 0.014705 | 1
|  |  | 6 | -0.025382 |  | 6.2889 | -0.27537 | 6.4016 | -0.26447 | -0.27966 | -0.38422 | 1.8412e-05 | 0.01434 | 1
|  |  | 6.02 | -0.025007 |  | 6.3007 | -0.27131 | 6.4135 | -0.26056 | -0.27561 | -0.37882 | 1.8512e-05 | 0.013984 | 1
|  |  | 6.04 | -0.024638 |  | 6.3126 | -0.2673 | 6.4254 | -0.25671 | -0.27161 | -0.37349 | 1.8609e-05 | 0.013638 | 1
|  |  | 6.06 | -0.024274 |  | 6.3244 | -0.26334 | 6.4373 | -0.25291 | -0.26767 | -0.36824 | 1.8702e-05 | 0.013299 | 1
|  |  | 6.08 | -0.023915 |  | 6.3362 | -0.25945 | 6.4492 | -0.24917 | -0.26378 | -0.36306 | 1.8791e-05 | 0.01297 | 1
|  |  | 6.1 | -0.023561 |  | 6.348 | -0.25561 | 6.461 | -0.24549 | -0.25995 | -0.35795 | 1.8876e-05 | 0.012648 | 1
|  |  | 6.12 | -0.023212 |  | 6.3598 | -0.25183 | 6.4729 | -0.24185 | -0.25618 | -0.35291 | 1.8957e-05 | 0.012334 | 1
|  |  | 6.14 | -0.022868 |  | 6.3716 | -0.2481 | 6.4848 | -0.23827 | -0.25246 | -0.34794 | 1.9034e-05 | 0.012028 | 1
|  |  | 6.16 | -0.02253 |  | 6.3834 | -0.24442 | 6.4967 | -0.23474 | -0.2488 | -0.34305 | 1.9108e-05 | 0.01173 | 1
|  |  | 6.18 | -0.022196 |  | 6.3953 | -0.2408 | 6.5086 | -0.23127 | -0.24518 | -0.33822 | 1.9178e-05 | 0.011438 | 1
|  |  | 6.2 | -0.021867 |  | 6.4071 | -0.23723 | 6.5204 | -0.22784 | -0.24162 | -0.33345 | 1.9243e-05 | 0.011155 | 1
|  |  | 6.22 | -0.021543 |  | 6.4189 | -0.23372 | 6.5323 | -0.22446 | -0.23811 | -0.32876 | 1.9305e-05 | 0.010878 | 1
|  |  | 6.24 | -0.021223 |  | 6.4307 | -0.23025 | 6.5442 | -0.22113 | -0.23465 | -0.32413 | 1.9363e-05 | 0.010608 | 1
|  |  | 6.26 | -0.020908 |  | 6.4425 | -0.22684 | 6.5561 | -0.21785 | -0.23124 | -0.31956 | 1.9418e-05 | 0.010345 | 1
|  |  | 6.28 | -0.020598 |  | 6.4543 | -0.22347 | 6.568 | -0.21462 | -0.22788 | -0.31506 | 1.9468e-05 | 0.010088 | 1
|  |  | 6.3 | -0.020292 |  | 6.4661 | -0.22015 | 6.5799 | -0.21143 | -0.22457 | -0.31062 | 1.9515e-05 | 0.0098373 | 1
|  |  | 6.32 | -0.019991 |  | 6.478 | -0.21688 | 6.5917 | -0.20829 | -0.22131 | -0.30624 | 1.9557e-05 | 0.0095931 | 1
|  |  | 6.34 | -0.019694 |  | 6.4898 | -0.21366 | 6.6036 | -0.2052 | -0.21809 | -0.30192 | 1.9596e-05 | 0.009355 | 1
|  |  | 6.36 | -0.019402 |  | 6.5016 | -0.21049 | 6.6155 | -0.20215 | -0.21492 | -0.29766 | 1.9632e-05 | 0.0091227 | 1
|  |  | 6.38 | -0.019113 |  | 6.5134 | -0.20736 | 6.6274 | -0.19915 | -0.21179 | -0.29347 | 1.9663e-05 | 0.0088962 | 1
|  |  | 6.4 | -0.018829 |  | 6.5252 | -0.20428 | 6.6393 | -0.19619 | -0.20871 | -0.28933 | 1.9691e-05 | 0.0086754 | 1
|  |  | 6.42 | -0.018549 |  | 6.537 | -0.20124 | 6.6512 | -0.19327 | -0.20568 | -0.28525 | 1.9715e-05 | 0.00846 | 1
|  |  | 6.44 | -0.018273 |  | 6.5489 | -0.19824 | 6.663 | -0.19039 | -0.20269 | -0.28122 | 1.9736e-05 | 0.0082499 | 1
|  |  | 6.46 | -0.018001 |  | 6.5607 | -0.19529 | 6.6749 | -0.18756 | -0.19974 | -0.27725 | 1.9753e-05 | 0.008045 | 1
|  |  | 6.48 | -0.017733 |  | 6.5725 | -0.19239 | 6.6868 | -0.18477 | -0.19683 | -0.27334 | 1.9766e-05 | 0.0078453 | 1
|  |  | 6.5 | -0.017469 |  | 6.5843 | -0.18952 | 6.6987 | -0.18201 | -0.19397 | -0.26948 | 1.9776e-05 | 0.0076505 | 1
|  |  | 6.52 | -0.017209 |  | 6.5961 | -0.1867 | 6.7106 | -0.1793 | -0.19115 | -0.26568 | 1.9782e-05 | 0.0074605 | 1
|  |  | 6.54 | -0.016952 |  | 6.6079 | -0.18392 | 6.7224 | -0.17663 | -0.18836 | -0.26193 | 1.9785e-05 | 0.0072752 | 1
|  |  | 6.56 | -0.0167 |  | 6.6197 | -0.18117 | 6.7343 | -0.174 | -0.18562 | -0.25823 | 1.9784e-05 | 0.0070945 | 1
|  |  | 6.58 | -0.016451 |  | 6.6316 | -0.17847 | 6.7462 | -0.1714 | -0.18292 | -0.25458 | 1.978e-05 | 0.0069184 | 1
|  |  | 6.6 | -0.016205 |  | 6.6434 | -0.17581 | 6.7581 | -0.16885 | -0.18026 | -0.25099 | 1.9773e-05 | 0.0067466 | 1
|  |  | 6.62 | -0.015964 |  | 6.6552 | -0.17319 | 6.77 | -0.16633 | -0.17763 | -0.24744 | 1.9762e-05 | 0.006579 | 1
|  |  | 6.64 | -0.015725 |  | 6.667 | -0.1706 | 6.7819 | -0.16385 | -0.17505 | -0.24394 | 1.9748e-05 | 0.0064156 | 1
|  |  | 6.66 | -0.015491 |  | 6.6788 | -0.16806 | 6.7937 | -0.1614 | -0.1725 | -0.2405 | 1.973e-05 | 0.0062563 | 1
|  |  | 6.68 | -0.015259 |  | 6.6906 | -0.16555 | 6.8056 | -0.15899 | -0.16999 | -0.2371 | 1.9709e-05 | 0.0061009 | 1
|  |  | 6.7 | -0.015031 |  | 6.7024 | -0.16307 | 6.8175 | -0.15661 | -0.16751 | -0.23375 | 1.9686e-05 | 0.0059494 | 1
|  |  | 6.72 | -0.014807 |  | 6.7143 | -0.16064 | 6.8294 | -0.15427 | -0.16507 | -0.23044 | 1.9659e-05 | 0.0058017 | 1
|  |  | 6.74 | -0.014585 |  | 6.7261 | -0.15824 | 6.8413 | -0.15197 | -0.16267 | -0.22719 | 1.9628e-05 | 0.0056576 | 1
|  |  | 6.76 | -0.014367 |  | 6.7379 | -0.15587 | 6.8532 | -0.1497 | -0.1603 | -0.22397 | 1.9595e-05 | 0.0055171 | 1
|  |  | 6.78 | -0.014152 |  | 6.7497 | -0.15354 | 6.865 | -0.14746 | -0.15796 | -0.22081 | 1.9559e-05 | 0.0053801 | 1
|  |  | 6.8 | -0.013941 |  | 6.7615 | -0.15124 | 6.8769 | -0.14525 | -0.15566 | -0.21768 | 1.952e-05 | 0.0052465 | 1
|  |  | 6.82 | -0.013732 |  | 6.7733 | -0.14898 | 6.8888 | -0.14308 | -0.15339 | -0.2146 | 1.9478e-05 | 0.0051162 | 1
|  |  | 6.84 | -0.013526 |  | 6.7851 | -0.14675 | 6.9007 | -0.14093 | -0.15116 | -0.21157 | 1.9433e-05 | 0.0049891 | 1
|  |  | 6.86 | -0.013324 |  | 6.797 | -0.14455 | 6.9126 | -0.13882 | -0.14895 | -0.20858 | 1.9385e-05 | 0.0048652 | 1
|  |  | 6.88 | -0.013124 |  | 6.8088 | -0.14238 | 6.9245 | -0.13674 | -0.14678 | -0.20562 | 1.9335e-05 | 0.0047444 | 1
|  |  | 6.9 | -0.012928 |  | 6.8206 | -0.14025 | 6.9363 | -0.1347 | -0.14464 | -0.20271 | 1.9281e-05 | 0.0046266 | 1
|  |  | 6.92 | -0.012734 |  | 6.8324 | -0.13815 | 6.9482 | -0.13268 | -0.14253 | -0.19985 | 1.9226e-05 | 0.0045117 | 1
|  |  | 6.94 | -0.012543 |  | 6.8442 | -0.13608 | 6.9601 | -0.13069 | -0.14045 | -0.19702 | 1.9167e-05 | 0.0043997 | 1
|  |  | 6.96 | -0.012355 |  | 6.856 | -0.13404 | 6.972 | -0.12873 | -0.13841 | -0.19423 | 1.9106e-05 | 0.0042904 | 1
|  |  | 6.98 | -0.012169 |  | 6.8678 | -0.13202 | 6.9839 | -0.1268 | -0.13639 | -0.19148 | 1.9042e-05 | 0.0041839 | 1
|  |  | 7 | -0.011987 |  | 6.8797 | -0.13004 | 6.9957 | -0.12489 | -0.1344 | -0.18877 | 1.8976e-05 | 0.00408 | 1
|  |  | 7.02 | -0.011807 |  | 6.8915 | -0.12809 | 7.0076 | -0.12302 | -0.13244 | -0.1861 | 1.8908e-05 | 0.0039787 | 1
|  |  | 7.04 | -0.011629 |  | 6.9033 | -0.12617 | 7.0195 | -0.12117 | -0.13051 | -0.18346 | 1.8837e-05 | 0.0038799 | 1
|  |  | 7.06 | -0.011455 |  | 6.9151 | -0.12427 | 7.0314 | -0.11935 | -0.1286 | -0.18086 | 1.8764e-05 | 0.0037836 | 1
|  |  | 7.08 | -0.011283 |  | 6.9269 | -0.12241 | 7.0433 | -0.11756 | -0.12673 | -0.1783 | 1.8688e-05 | 0.0036897 | 1
|  |  | 7.1 | -0.011113 |  | 6.9387 | -0.12057 | 7.0552 | -0.11579 | -0.12488 | -0.17577 | 1.861e-05 | 0.0035981 | 1
|  |  | 7.12 | -0.010946 |  | 6.9506 | -0.11875 | 7.067 | -0.11405 | -0.12306 | -0.17328 | 1.8531e-05 | 0.0035087 | 1
|  |  | 7.14 | -0.010781 |  | 6.9624 | -0.11697 | 7.0789 | -0.11233 | -0.12126 | -0.17083 | 1.8449e-05 | 0.0034216 | 1
|  |  | 7.16 | -0.010619 |  | 6.9742 | -0.11521 | 7.0908 | -0.11064 | -0.11949 | -0.16841 | 1.8365e-05 | 0.0033367 | 1
|  |  | 7.18 | -0.010459 |  | 6.986 | -0.11347 | 7.1027 | -0.10898 | -0.11775 | -0.16602 | 1.8279e-05 | 0.0032539 | 1
|  |  | 7.2 | -0.010302 |  | 6.9978 | -0.11177 | 7.1146 | -0.10734 | -0.11603 | -0.16367 | 1.8191e-05 | 0.0031731 | 1
|  |  | 7.22 | -0.010147 |  | 7.0096 | -0.11008 | 7.1265 | -0.10572 | -0.11434 | -0.16135 | 1.8101e-05 | 0.0030943 | 1
|  |  | 7.24 | -0.009994 |  | 7.0214 | -0.10842 | 7.1383 | -0.10413 | -0.11267 | -0.15906 | 1.8009e-05 | 0.0030175 | 1
|  |  | 7.26 | -0.0098434 |  | 7.0333 | -0.10679 | 7.1502 | -0.10256 | -0.11102 | -0.15681 | 1.7916e-05 | 0.0029426 | 1
|  |  | 7.28 | -0.0096951 |  | 7.0451 | -0.10518 | 7.1621 | -0.10102 | -0.1094 | -0.15458 | 1.782e-05 | 0.0028696 | 1
|  |  | 7.3 | -0.0095489 |  | 7.0569 | -0.1036 | 7.174 | -0.099493 | -0.10781 | -0.15239 | 1.7723e-05 | 0.0027984 | 1
|  |  | 7.32 | -0.0094049 |  | 7.0687 | -0.10203 | 7.1859 | -0.097993 | -0.10623 | -0.15023 | 1.7625e-05 | 0.0027289 | 1
|  |  | 7.34 | -0.0092631 |  | 7.0805 | -0.10049 | 7.1977 | -0.096515 | -0.10468 | -0.1481 | 1.7525e-05 | 0.0026612 | 1
|  |  | 7.36 | -0.0091233 |  | 7.0923 | -0.098979 | 7.2096 | -0.095058 | -0.10315 | -0.146 | 1.7423e-05 | 0.0025952 | 1
|  |  | 7.38 | -0.0089856 |  | 7.1041 | -0.097485 | 7.2215 | -0.093624 | -0.10165 | -0.14393 | 1.732e-05 | 0.0025308 | 1
|  |  | 7.4 | -0.0088499 |  | 7.116 | -0.096013 | 7.2334 | -0.09221 | -0.10016 | -0.14189 | 1.7215e-05 | 0.002468 | 1
|  |  | 7.42 | -0.0087163 |  | 7.1278 | -0.094563 | 7.2453 | -0.090818 | -0.098699 | -0.13988 | 1.7109e-05 | 0.0024067 | 1
|  |  | 7.44 | -0.0085846 |  | 7.1396 | -0.093135 | 7.2572 | -0.089446 | -0.097258 | -0.13789 | 1.7002e-05 | 0.002347 | 1
|  |  | 7.46 | -0.0084549 |  | 7.1514 | -0.091727 | 7.269 | -0.088094 | -0.095837 | -0.13594 | 1.6893e-05 | 0.0022888 | 1
|  |  | 7.48 | -0.0083271 |  | 7.1632 | -0.090341 | 7.2809 | -0.086763 | -0.094438 | -0.13401 | 1.6783e-05 | 0.002232 | 1
|  |  | 7.5 | -0.0082012 |  | 7.175 | -0.088975 | 7.2928 | -0.085451 | -0.093058 | -0.1321 | 1.6672e-05 | 0.0021766 | 1
|  |  | 7.52 | -0.0080772 |  | 7.1868 | -0.087629 | 7.3047 | -0.084158 | -0.091699 | -0.13023 | 1.656e-05 | 0.0021226 | 1
|  |  | 7.54 | -0.007955 |  | 7.1987 | -0.086304 | 7.3166 | -0.082885 | -0.090359 | -0.12838 | 1.6447e-05 | 0.0020699 | 1
|  |  | 7.56 | -0.0078346 |  | 7.2105 | -0.084998 | 7.3285 | -0.081631 | -0.089039 | -0.12656 | 1.6333e-05 | 0.0020186 | 1
|  |  | 7.58 | -0.007716 |  | 7.2223 | -0.083711 | 7.3403 | -0.080395 | -0.087738 | -0.12476 | 1.6217e-05 | 0.0019685 | 1
|  |  | 7.6 | -0.0075992 |  | 7.2341 | -0.082443 | 7.3522 | -0.079178 | -0.086456 | -0.12299 | 1.6101e-05 | 0.0019197 | 1
|  |  | 7.62 | -0.0074841 |  | 7.2459 | -0.081195 | 7.3641 | -0.077979 | -0.085193 | -0.12125 | 1.5984e-05 | 0.0018721 | 1
|  |  | 7.64 | -0.0073707 |  | 7.2577 | -0.079965 | 7.376 | -0.076797 | -0.083948 | -0.11952 | 1.5866e-05 | 0.0018256 | 1
|  |  | 7.66 | -0.007259 |  | 7.2695 | -0.078753 | 7.3879 | -0.075634 | -0.082721 | -0.11783 | 1.5747e-05 | 0.0017804 | 1
|  |  | 7.68 | -0.007149 |  | 7.2814 | -0.077559 | 7.3997 | -0.074487 | -0.081512 | -0.11615 | 1.5627e-05 | 0.0017362 | 1
|  |  | 7.7 | -0.0070406 |  | 7.2932 | -0.076383 | 7.4116 | -0.073358 | -0.080321 | -0.11451 | 1.5507e-05 | 0.0016931 | 1
|  |  | 7.72 | -0.0069338 |  | 7.305 | -0.075224 | 7.4235 | -0.072245 | -0.079147 | -0.11288 | 1.5386e-05 | 0.0016511 | 1
|  |  | 7.74 | -0.0068286 |  | 7.3168 | -0.074083 | 7.4354 | -0.071149 | -0.07799 | -0.11128 | 1.5264e-05 | 0.0016102 | 1
|  |  | 7.76 | -0.0067249 |  | 7.3286 | -0.072959 | 7.4473 | -0.070069 | -0.07685 | -0.1097 | 1.5142e-05 | 0.0015703 | 1
|  |  | 7.78 | -0.0066228 |  | 7.3404 | -0.071851 | 7.4592 | -0.069005 | -0.075727 | -0.10814 | 1.5019e-05 | 0.0015313 | 1
|  |  | 7.8 | -0.0065223 |  | 7.3523 | -0.07076 | 7.471 | -0.067958 | -0.07462 | -0.1066 | 1.4896e-05 | 0.0014934 | 1
|  |  | 7.82 | -0.0064232 |  | 7.3641 | -0.069685 | 7.4829 | -0.066925 | -0.073529 | -0.10509 | 1.4772e-05 | 0.0014563 | 1
|  |  | 7.84 | -0.0063256 |  | 7.3759 | -0.068627 | 7.4948 | -0.065908 | -0.072454 | -0.10359 | 1.4647e-05 | 0.0014202 | 1
|  |  | 7.86 | -0.0062295 |  | 7.3877 | -0.067584 | 7.5067 | -0.064907 | -0.071394 | -0.10212 | 1.4523e-05 | 0.001385 | 1
|  |  | 7.88 | -0.0061348 |  | 7.3995 | -0.066556 | 7.5186 | -0.06392 | -0.070351 | -0.10067 | 1.4398e-05 | 0.0013507 | 1
|  |  | 7.9 | -0.0060415 |  | 7.4113 | -0.065544 | 7.5305 | -0.062948 | -0.069322 | -0.099241 | 1.4272e-05 | 0.0013172 | 1
|  |  | 7.92 | -0.0059496 |  | 7.4231 | -0.064547 | 7.5423 | -0.061991 | -0.068308 | -0.097831 | 1.4147e-05 | 0.0012845 | 1
|  |  | 7.94 | -0.0058591 |  | 7.435 | -0.063565 | 7.5542 | -0.061047 | -0.067309 | -0.09644 | 1.4021e-05 | 0.0012527 | 1
|  |  | 7.96 | -0.0057699 |  | 7.4468 | -0.062597 | 7.5661 | -0.060118 | -0.066325 | -0.09507 | 1.3895e-05 | 0.0012216 | 1
|  |  | 7.98 | -0.005682 |  | 7.4586 | -0.061645 | 7.578 | -0.059203 | -0.065355 | -0.093719 | 1.3768e-05 | 0.0011913 | 1
|  |  | 8 | -0.0055955 |  | 7.4704 | -0.060706 | 7.5899 | -0.058301 | -0.064399 | -0.092386 | 1.3642e-05 | 0.0011618 | 1

## fit_1NN_FCC&BCC
Structure 1 |  |  | Structure 1 |  |  | Structure 2 |  |  | Structure 2
tait or murnaghan (e.g., material project) | input |  | Rose function | input |  | tait or murnaghan (e.g., material project) | input |  | Rose function | input |  |  | TB-SMA | fit
FCC | Dy |  | FCC | Dy |  | BCC | Dy |  | BCC | Dy |  |  |  | Dy |  | Lammps, metal units
E0[eV/atom] | -4.5855 |  | re[A] | 3.5438 |  | E0[eV/atom] | -4.4598 | <- Final Energy/Atom | re[A] | 3.4652 |  |  | q | 2.8547 | <-fit | pair_style smatb # R0(A) p q A(eV) xi(eV) Rcs(A) Rc(A)
V0[A^3/atom] | 31.471 |  | d | 0.02623 |  | V0[A^3/atom] | 32.031 |  | d | 0.02623 |  |  | xi[eV] | 2.5772 | <-fit | pair_coeff 1 1 | 3.5438 | 6.2803 | 2.8547 | 0.36128 | 2.5772 | 6 | 12 | # | Dy | Dy
B | 0.259 |  | Z | 12 | Note: Z(FCC)=12, Z(HCP)=12, Z(BCC)=8 | B | 0.259 |  | Z | 8 | Note: Z(FCC)=12, Z(HCP)=12, Z(BCC)=8 |  | A[eV] | 0.36128 | <-fit
C | 4.321 |  | Natom | 4 | Note: (FCC)=4, (HCP)=2, (BCC)=2 | C | 4.321 |  | Natom | 2 | Note: (FCC)=4, (HCP)=2, (BCC)=2 |  |  |  |  | fit (output)
|  |  | factor | 1.4142 | <- FCC:sqrt(2), BCC:2/sqrt(3), ideal HCP:sqrt(3)/(4/3)^(1/3) |  |  |  | factor | 1.1547 | <- FCC:sqrt(2), BCC:2/sqrt(3), ideal HCP:sqrt(3)/(4/3)^(1/3) |  |  |  |  | pair_style smatb # R0(A) p q A(eV) xi(eV) Rcs(A) Rc(A)
Note: Material project: Table (correct) [eV] -> [eV/atom] (cohesive energy), [A^3] -> [A^3/atom] (=omega=atomic volume) | [5 empty] | Note: Material project: Table (correct) [eV] -> [eV/atom] (cohesive energy), [A^3] -> [A^3/atom] (=omega=atomic volume) | [9 empty] | pair_coeff 1 1 | 3.5438 | 6.2803 | 2.8547 | 0.36128 | 2.5772 | 6 | 12 | # | Dy | Dy
Lattice const.[A] | output |  | Rose function | output |  | Lattice const.[A] | output |  | Rose function | output |  |  | check parameter | output
a0 (FCC or BCC) | 5.0118 |  | re[A] | 3.5438 | <- re=a0/factor. i.e., FCC:a0/sqrt(2), BCC:a0/1, ideal HCP:a0(FCC or BCC)*/sqrt(3)*(4/3)^(1/3) | a0 (FCC or BCC) | 4.0013 |  | re[A] | 3.4652 | <- re=a0/factor. i.e., FCC:a0/sqrt(2), BCC:a0/1, ideal HCP:a0(FCC or BCC)*/sqrt(3)*(4/3)^(1/3) |  | p/q | 2.2 |  | Usage
|  |  | a | 3.9998 |  |  |  |  | a | 4.0917 |  |  | d | 0.02624 |  | 1. File tab -> Options -> Add-ins -> Solver Add-ins -> [Excel Add-ins] Go... -> [check] Solver Add-in -> OK
delta (=d) | 0.081817 |  | a* | 0 |  |  |  |  | a* | 0 | [5 empty] | 2. Data tab -> Solver -> Set Object: [$O$19] -> To: [check] Min -> By Changing Variable Cells: [$O$4:$O$7] -> Solve
|  |  | Eu*(a*) | -1 |  |  |  |  | Eu*(a*) | -1 |  |  | Constraints (2) for fit |  |  | Note: It is necessary to increase the constraints, chainging weight or include other structures to fit the required range.
Z | 12 | Note: Z(FCC)=12, Z(HCP)=12, Z(BCC)=8 | Eu(r)[eV/atom] | -4.5855 |  |  |  |  | Eu(r)[eV/atom] | -4.4598 |  |  | p | 6.2803
R0 | 3.5438 | Note: R0 = re | Eu(r)[eV] | -55.026 |  |  |  |  | Eu(r)[eV] | -35.6784 | [5 empty] | Constraints for fit |  |  | Note
References: https://doi.org/10.1103/PhysRevB.29.2963 , https://doi.org/10.1103/PhysRevB.62.8564, and https://doi.org/10.1103/PhysRevB.64.184102 | [15 empty] | 1. r = re, as = 0: Z*A - sqrt(Z)*xi = -Ec | 0.36184 | (for A) | TB-SMA only
|  |  | a* | Eu*(a*) |  | r1[A] | Eu1(r) [eV/atom] | r2[A] | Eu2(r) [eV/atom] | E1(fit) | E2(fit) | Error1 | Error2 | weight(a*) | Total error | 2. 3rd derivative and d=0.05 at re: p/q = 2.95 | 2.2 | (for p/q) | universal curve (Rose function: d=0.05) + TB-SMA
|  |  | -1 | 0.071301 |  | 2.6578 | 0.32695 | 2.6183 | 0.31799 | 2.6159 | -1.2317 | 5.2393 | 2.4016 | 1 | 355.7574 | 3. 1st derivative and r = re: xi = p/(p-q) * Ec/sqrt(Z) | 2.4268 | (for xi) | TB-SMA only
|  |  | -0.98 | 0.01249 |  | 2.6756 | 0.057271 | 2.6353 | 0.055701 | 2.2299 | -1.4343 | 4.7202 | 2.2201 | 1 | 300 | <- Temperature [K] for ratio (Stracture 1/Structure 2)
|  |  | -0.96 | -0.043859 |  | 2.6933 | -0.20112 | 2.6522 | -0.1956 | 1.8601 | -1.6274 | 4.2487 | 2.0501 | 1 |  | check (xi/A)/(p/q) | 3.2425 | vs. sqrt(Z) = | 0 | Differene = | 3.2425
|  |  | -0.94 | -0.097827 |  | 2.711 | -0.44858 | 2.6691 | -0.43629 | 1.506 | -1.8114 | 3.8206 | 1.891 | 1
|  |  | -0.92 | -0.14949 |  | 2.7287 | -0.68549 | 2.6861 | -0.6667 | 1.1671 | -1.9867 | 3.4322 | 1.7423 | 1 |  | Rosato et al., |  |  |  |  | Test | input
|  |  | -0.9 | -0.19893 |  | 2.7464 | -0.91219 | 2.703 | -0.88718 | 0.84282 | -2.1534 | 3.0801 | 1.6033 | 1 |  | A | 0.31844 |  |  |  | FCC | Dy | Rose (Table 1)
|  |  | -0.88 | -0.24621 |  | 2.7642 | -1.129 | 2.7199 | -1.0981 | 0.53263 | -2.3119 | 2.7611 | 1.4735 | 1 |  | xi | 2.4268 |  |  |  | l[A] | 0.57712 | 1st Line
|  |  | -0.86 | -0.29142 |  | 2.7819 | -1.3363 | 2.7369 | -1.2997 | 0.23606 | -2.4626 | 2.4723 | 1.3524 | 1 | [6 empty] | rwse[A] | 1.41 | 2nd Line
|  |  | -0.84 | -0.33461 |  | 2.7996 | -1.5343 | 2.7538 | -1.4923 | -0.047375 | -2.6056 | 2.2111 | 1.2396 | 1 |  | p/q | 2.9511 |  |  |  | factor, f | 1 | f*B(V0)'= | 4.321
|  |  | -0.82 | -0.37585 |  | 2.8173 | -1.7235 | 2.7708 | -1.6762 | -0.31813 | -2.7413 | 1.975 | 1.1345 | 1 |  | d | 0.05 |  |  |  | 3l(B'-1)rwse | 4.0779 | <- The paper is missing the division symbol "/" before rwse.
|  |  | -0.8 | -0.41522 |  | 2.835 | -1.904 | 2.7877 | -1.8518 | -0.57666 | -2.87 | 1.7618 | 1.0367 | 1 |  | check | 2.629e-12 | <- Closer to zero is better!!! |  |  | p/q | 14.5608 | Note: 2=< p/q <= 5, (closed packing: p/q >= 2.7)
Note: Because the Schrödinger equation is a second-order partial differential equation, it is sometimes thought that there may have been a basis for obtaining a universal curve as a universal solution. |  |  | -0.78 | -0.45277 |  | 2.8528 | -2.0762 | 2.8046 | -2.0193 | -0.8234 | -2.9918 | 1.5695 | 0.94581 | 1 | [6 empty] | p | 1.0517
|  |  | -0.76 | -0.48857 |  | 2.8705 | -2.2403 | 2.8216 | -2.1789 | -1.0588 | -3.107 | 1.3961 | 0.86142 | 1 |  | Table X. d value vs. (p/q) for Rose function
|  |  | -0.74 | -0.52267 |  | 2.8882 | -2.3967 | 2.8385 | -2.331 | -1.2831 | -3.2159 | 1.24 | 0.78314 | 1 |  | d | p/q | MEAM | Abell | Li | FERNANDEZ
|  |  | -0.72 | -0.55513 |  | 2.9059 | -2.5455 | 2.8555 | -2.4758 | -1.4969 | -3.3187 | 1.0996 | 0.71062 | 1 |  | 0.2 | 8.1168 |  | <- Li | <- In
|  |  | -0.7 | -0.58601 |  | 2.9236 | -2.6871 | 2.8724 | -2.6135 | -1.7005 | -3.4157 | 0.97339 | 0.6435 | 1 |  | 0.15 | 6.25 |  | <- Li | <- Li, Na
|  |  | -0.68 | -0.61536 |  | 2.9414 | -2.8217 | 2.8893 | -2.7444 | -1.8943 | -3.5069 | 0.86014 | 0.58146 | 1 |  | 0.1 | 4.5397 |  |  | <- Ag, Hf, Tl, Yb, Zn
|  |  | -0.66 | -0.64324 |  | 2.9591 | -2.9496 | 2.9063 | -2.8687 | -2.0786 | -3.5927 | 0.75862 | 0.5242 | 1 |  | 0.095 | 4.3764 |  |  | <- Rb
|  |  | -0.64 | -0.66969 |  | 2.9768 | -3.0709 | 2.9232 | -2.9867 | -2.2537 | -3.6733 | 0.66773 | 0.4714 | 1 |  | 0.09 | 4.21 |  |  | <- Nd
|  |  | -0.62 | -0.69477 |  | 2.9945 | -3.1859 | 2.9401 | -3.0985 | -2.4201 | -3.7488 | 0.58647 | 0.42281 | 1 |  | 0.085 | 4.0534 |  |  | <- Pt
|  |  | -0.6 | -0.71852 |  | 3.0122 | -3.2948 | 2.9571 | -3.2045 | -2.5779 | -3.8194 | 0.51391 | 0.37815 | 1 |  | 0.08 | 3.89 |  |  | <- Cu
|  |  | -0.58 | -0.741 |  | 3.03 | -3.3978 | 2.974 | -3.3047 | -2.7276 | -3.8854 | 0.44924 | 0.33717 | 1 |  | 0.075 | 3.7347 |  | <- K | <- Th
|  |  | -0.56 | -0.76223 |  | 3.0477 | -3.4952 | 2.991 | -3.3994 | -2.8694 | -3.9468 | 0.39167 | 0.29964 | 1 |  | 0.07 | 3.58 | <- Si | <- K
|  |  | -0.54 | -0.78228 |  | 3.0654 | -3.5871 | 3.0079 | -3.4888 | -3.0036 | -4.0039 | 0.34052 | 0.26533 | 1 |  | 0.065 | 3.4197 |  |  | <- Rh
|  |  | -0.52 | -0.80117 |  | 3.0831 | -3.6738 | 3.0248 | -3.5731 | -3.1305 | -4.0568 | 0.29516 | 0.23404 | 1 |  | 0.06 | 3.26 |  | <- Na, K, Cs, Al
|  |  | -0.5 | -0.81895 |  | 3.1008 | -3.7553 | 3.0418 | -3.6524 | -3.2503 | -4.1057 | 0.255 | 0.20555 | 1 |  | 0.055 | 3.1071 |  | <- Cu
|  |  | -0.48 | -0.83567 |  | 3.1186 | -3.832 | 3.0587 | -3.7269 | -3.3634 | -4.1508 | 0.21954 | 0.17968 | 1 |  | 0.05 | 2.95 | <- Al,Fe,Ni,Pd,Pt,In,Cu,Ag,Au |  | <- Ni | <- Li,Na,Al,K,Ca,Ti,V,Fe,Co,Ni,Cu,Zn,Nb,Mo,Pd,Ag,Ta,Re,Ir,Pt,Au,Pb,Th
|  |  | -0.46 | -0.85136 |  | 3.1363 | -3.9039 | 3.0756 | -3.7969 | -3.47 | -4.1922 | 0.18828 | 0.15626 | 1 |  | 0.045 | 2.7951 |  | <- Ag
|  |  | -0.44 | -0.86605 |  | 3.154 | -3.9713 | 3.0926 | -3.8624 | -3.5703 | -4.23 | 0.1608 | 0.13511 | 1 |  | 0.04 | 2.64 |  | <- Ag | <- K, Pb
|  |  | -0.42 | -0.87978 |  | 3.1717 | -4.0342 | 3.1095 | -3.9236 | -3.6645 | -4.2643 | 0.1367 | 0.11607 | 1 |  | 0.035 | 2.481 |  |  | <- Cd
|  |  | -0.4 | -0.89259 |  | 3.1894 | -4.093 | 3.1265 | -3.9808 | -3.7529 | -4.2954 | 0.11563 | 0.099003 | 1 |  | 0.03 | 2.32 |  | <- Au
|  |  | -0.38 | -0.90451 |  | 3.2072 | -4.1476 | 3.1434 | -4.0339 | -3.8358 | -4.3234 | 0.097266 | 0.083758 | 1 |  | 0.025 | 2.1594 |  |  | <- Al
|  |  | -0.36 | -0.91558 |  | 3.2249 | -4.1984 | 3.1603 | -4.0833 | -3.9132 | -4.3482 | 0.081315 | 0.070203 | 1 |  | 0.02 | 1.99 |  | <- Si, Ge
|  |  | -0.34 | -0.92582 |  | 3.2426 | -4.2453 | 3.1773 | -4.129 | -3.9855 | -4.3702 | 0.067513 | 0.058215 | 1 |  | 0.015 | 1.8181 |  | <- Si
|  |  | -0.32 | -0.93526 |  | 3.2603 | -4.2886 | 3.1942 | -4.1711 | -4.0528 | -4.3894 | 0.055621 | 0.047676 | 1 |  | 0.01 | 1.63 |  | <- H | <- In
|  |  | -0.3 | -0.94395 |  | 3.278 | -4.3285 | 3.2111 | -4.2098 | -4.1153 | -4.406 | 0.045422 | 0.038474 | 1 |  | 0.005 | 1.41 |  | <-C
|  |  | -0.28 | -0.95189 |  | 3.2958 | -4.3649 | 3.2281 | -4.2452 | -4.1733 | -4.4199 | 0.036723 | 0.030507 | 1 |  | 0.001 | 0.857
|  |  | -0.26 | -0.95913 |  | 3.3135 | -4.3981 | 3.245 | -4.2775 | -4.2268 | -4.4314 | 0.029346 | 0.023677 | 1 |  | Note: The existence of a minimum for Eb requires p > q.
|  |  | -0.24 | -0.96569 |  | 3.3312 | -4.4282 | 3.262 | -4.3068 | -4.2761 | -4.4405 | 0.023136 | 0.017891 | 1
|  |  | -0.22 | -0.97159 |  | 3.3489 | -4.4552 | 3.2789 | -4.3331 | -4.3213 | -4.4474 | 0.017949 | 0.013066 | 1
|  |  | -0.2 | -0.97687 |  | 3.3666 | -4.4794 | 3.2958 | -4.3566 | -4.3626 | -4.4521 | 0.013658 | 0.0091195 | 1
|  |  | -0.18 | -0.98154 |  | 3.3844 | -4.5008 | 3.3128 | -4.3775 | -4.4001 | -4.4548 | 0.010149 | 0.0059774 | 1
|  |  | -0.16 | -0.98562 |  | 3.4021 | -4.5196 | 3.3297 | -4.3957 | -4.434 | -4.4554 | 0.0073202 | 0.0035691 | 1
|  |  | -0.14 | -0.98915 |  | 3.4198 | -4.5358 | 3.3467 | -4.4114 | -4.4645 | -4.4542 | 0.0050795 | 0.0018288 | 1
|  |  | -0.12 | -0.99215 |  | 3.4375 | -4.5495 | 3.3636 | -4.4248 | -4.4916 | -4.4511 | 0.0033455 | 0.0006952 | 1
|  |  | -0.1 | -0.99462 |  | 3.4552 | -4.5609 | 3.3805 | -4.4358 | -4.5156 | -4.4464 | 0.0020459 | 0.00011094 | 1
|  |  | -0.08 | -0.99661 |  | 3.473 | -4.57 | 3.3975 | -4.4447 | -4.5365 | -4.4399 | 0.0011159 | 2.2578e-05 | 1
|  |  | -0.06 | -0.99812 |  | 3.4907 | -4.5769 | 3.4144 | -4.4514 | -4.5546 | -4.4319 | 0.00049857 | 0.00038031 | 1
|  |  | -0.04 | -0.99918 |  | 3.5084 | -4.5817 | 3.4313 | -4.4561 | -4.5698 | -4.4224 | 0.00014321 | 0.0011378 | 1
|  |  | -0.02 | -0.9998 |  | 3.5261 | -4.5846 | 3.4483 | -4.4589 | -4.5823 | -4.4114 | 0.052386 | 22.5189 | 10000
|  | re -> | 0 | -1 |  | 3.5438 | -4.5855 | 3.4652 | -4.4598 | -4.5922 | -4.3991 | 0.45395 | 36.8258 | 10000 | <- re position
|  |  | 0.02 | -0.9998 |  | 3.5616 | -4.5846 | 3.4822 | -4.4589 | -4.5997 | -4.3855 | 2.2927 | 53.9269 | 10000
|  |  | 0.04 | -0.99922 |  | 3.5793 | -4.5819 | 3.4991 | -4.4563 | -4.6049 | -4.3706 | 0.0005268 | 0.0073478 | 1
|  |  | 0.06 | -0.99828 |  | 3.597 | -4.5776 | 3.516 | -4.4521 | -4.6078 | -4.3546 | 0.00091181 | 0.0095159 | 1
|  |  | 0.08 | -0.99698 |  | 3.6147 | -4.5716 | 3.533 | -4.4463 | -4.6085 | -4.3374 | 0.0013616 | 0.011868 | 1
|  |  | 0.1 | -0.99534 |  | 3.6325 | -4.5642 | 3.5499 | -4.439 | -4.6072 | -4.3191 | 0.0018567 | 0.014376 | 1
|  |  | 0.12 | -0.99339 |  | 3.6502 | -4.5552 | 3.5668 | -4.4303 | -4.604 | -4.2999 | 0.0023804 | 0.017015 | 1
|  |  | 0.14 | -0.99113 |  | 3.6679 | -4.5448 | 3.5838 | -4.4202 | -4.5989 | -4.2797 | 0.0029183 | 0.019762 | 1
|  |  | 0.16 | -0.98858 |  | 3.6856 | -4.5331 | 3.6007 | -4.4089 | -4.5919 | -4.2585 | 0.0034585 | 0.022596 | 1
|  |  | 0.18 | -0.98575 |  | 3.7033 | -4.5201 | 3.6177 | -4.3962 | -4.5833 | -4.2366 | 0.0039908 | 0.025497 | 1
|  |  | 0.2 | -0.98265 |  | 3.7211 | -4.5059 | 3.6346 | -4.3824 | -4.5731 | -4.2138 | 0.004507 | 0.028448 | 1
|  |  | 0.22 | -0.9793 |  | 3.7388 | -4.4906 | 3.6515 | -4.3675 | -4.5613 | -4.1902 | 0.0050003 | 0.031431 | 1
|  |  | 0.24 | -0.9757 |  | 3.7565 | -4.4741 | 3.6685 | -4.3514 | -4.548 | -4.1659 | 0.0054653 | 0.034433 | 1
|  |  | 0.26 | -0.97188 |  | 3.7742 | -4.4566 | 3.6854 | -4.3344 | -4.5334 | -4.1409 | 0.0058976 | 0.037439 | 1
|  |  | 0.28 | -0.96784 |  | 3.7919 | -4.438 | 3.7024 | -4.3164 | -4.5174 | -4.1153 | 0.0062943 | 0.040437 | 1
|  |  | 0.3 | -0.96359 |  | 3.8097 | -4.4185 | 3.7193 | -4.2974 | -4.5001 | -4.089 | 0.0066529 | 0.043416 | 1
|  |  | 0.32 | -0.95914 |  | 3.8274 | -4.3981 | 3.7362 | -4.2776 | -4.4816 | -4.0622 | 0.0069719 | 0.046366 | 1
|  |  | 0.34 | -0.95451 |  | 3.8451 | -4.3769 | 3.7532 | -4.2569 | -4.462 | -4.0349 | 0.0072506 | 0.049279 | 1
|  |  | 0.36 | -0.94969 |  | 3.8628 | -4.3548 | 3.7701 | -4.2354 | -4.4414 | -4.0071 | 0.0074888 | 0.052144 | 1
|  |  | 0.38 | -0.94471 |  | 3.8805 | -4.332 | 3.787 | -4.2132 | -4.4197 | -3.9788 | 0.0076866 | 0.054957 | 1
|  |  | 0.4 | -0.93957 |  | 3.8983 | -4.3084 | 3.804 | -4.1903 | -4.397 | -3.9501 | 0.0078448 | 0.057709 | 1
|  |  | 0.42 | -0.93428 |  | 3.916 | -4.2842 | 3.8209 | -4.1667 | -4.3734 | -3.921 | 0.0079644 | 0.060396 | 1
|  |  | 0.44 | -0.92885 |  | 3.9337 | -4.2592 | 3.8379 | -4.1425 | -4.349 | -3.8915 | 0.0080467 | 0.063013 | 1
|  |  | 0.46 | -0.92329 |  | 3.9514 | -4.2337 | 3.8548 | -4.1177 | -4.3237 | -3.8616 | 0.0080933 | 0.065555 | 1
|  |  | 0.48 | -0.91759 |  | 3.9691 | -4.2076 | 3.8717 | -4.0923 | -4.2977 | -3.8315 | 0.0081058 | 0.068019 | 1
|  |  | 0.5 | -0.91178 |  | 3.9869 | -4.181 | 3.8887 | -4.0664 | -4.2709 | -3.801 | 0.0080863 | 0.070401 | 1
|  |  | 0.52 | -0.90586 |  | 4.0046 | -4.1538 | 3.9056 | -4.04 | -4.2435 | -3.7703 | 0.0080366 | 0.072699 | 1
|  |  | 0.54 | -0.89984 |  | 4.0223 | -4.1262 | 3.9225 | -4.0131 | -4.2154 | -3.7394 | 0.0079588 | 0.07491 | 1
|  |  | 0.56 | -0.89372 |  | 4.04 | -4.0981 | 3.9395 | -3.9858 | -4.1868 | -3.7083 | 0.0078551 | 0.077034 | 1
|  |  | 0.58 | -0.8875 |  | 4.0577 | -4.0697 | 3.9564 | -3.9581 | -4.1576 | -3.6769 | 0.0077275 | 0.079069 | 1
|  |  | 0.6 | -0.88121 |  | 4.0755 | -4.0408 | 3.9734 | -3.93 | -4.1278 | -3.6454 | 0.0075782 | 0.081013 | 1
|  |  | 0.62 | -0.87483 |  | 4.0932 | -4.0115 | 3.9903 | -3.9016 | -4.0976 | -3.6137 | 0.0074093 | 0.082867 | 1
|  |  | 0.64 | -0.86839 |  | 4.1109 | -3.982 | 4.0072 | -3.8728 | -4.067 | -3.5819 | 0.0072228 | 0.08463 | 1
|  |  | 0.66 | -0.86187 |  | 4.1286 | -3.9521 | 4.0242 | -3.8438 | -4.0359 | -3.55 | 0.0070208 | 0.086302 | 1
|  |  | 0.68 | -0.85529 |  | 4.1463 | -3.922 | 4.0411 | -3.8144 | -4.0044 | -3.518 | 0.0068053 | 0.087883 | 1
|  |  | 0.7 | -0.84866 |  | 4.1641 | -3.8915 | 4.058 | -3.7849 | -3.9726 | -3.4859 | 0.0065782 | 0.089374 | 1
|  |  | 0.72 | -0.84198 |  | 4.1818 | -3.8609 | 4.075 | -3.7551 | -3.9405 | -3.4538 | 0.0063412 | 0.090775 | 1
|  |  | 0.74 | -0.83525 |  | 4.1995 | -3.83 | 4.0919 | -3.725 | -3.9081 | -3.4216 | 0.0060962 | 0.092088 | 1
|  |  | 0.76 | -0.82848 |  | 4.2172 | -3.799 | 4.1089 | -3.6948 | -3.8754 | -3.3894 | 0.0058448 | 0.093313 | 1
|  |  | 0.78 | -0.82167 |  | 4.2349 | -3.7678 | 4.1258 | -3.6645 | -3.8425 | -3.3571 | 0.0055886 | 0.094452 | 1
|  |  | 0.8 | -0.81483 |  | 4.2527 | -3.7364 | 4.1427 | -3.634 | -3.8094 | -3.3249 | 0.0053291 | 0.095506 | 1
|  |  | 0.82 | -0.80796 |  | 4.2704 | -3.7049 | 4.1597 | -3.6033 | -3.7761 | -3.2927 | 0.0050677 | 0.096477 | 1
|  |  | 0.84 | -0.80106 |  | 4.2881 | -3.6733 | 4.1766 | -3.5726 | -3.7426 | -3.2605 | 0.0048056 | 0.097365 | 1
|  |  | 0.86 | -0.79414 |  | 4.3058 | -3.6415 | 4.1936 | -3.5417 | -3.7089 | -3.2284 | 4.5442 | 98.1733 | 1000
|  |  | 0.88 | -0.78721 |  | 4.3235 | -3.6097 | 4.2105 | -3.5108 | -3.6752 | -3.1963 | 4.2846 | 98.903 | 1000
|  |  | 0.9 | -0.78026 |  | 4.3413 | -3.5779 | 4.2274 | -3.4798 | -3.6413 | -3.1643 | 4.0278 | 99.556 | 1000
|  |  | 0.92 | -0.7733 |  | 4.359 | -3.546 | 4.2444 | -3.4487 | -3.6074 | -3.1323 | 0.0037747 | 0.10013 | 1
|  |  | 0.94 | -0.76633 |  | 4.3767 | -3.514 | 4.2613 | -3.4177 | -3.5734 | -3.1004 | 0.0035263 | 0.10064 | 1
|  |  | 0.96 | -0.75936 |  | 4.3944 | -3.482 | 4.2782 | -3.3866 | -3.5393 | -3.0687 | 0.0032834 | 0.10107 | 1
|  |  | 0.98 | -0.75238 |  | 4.4121 | -3.45 | 4.2952 | -3.3555 | -3.5052 | -3.037 | 0.0030466 | 0.10144 | 1
|  |  | 1 | -0.74541 |  | 4.4299 | -3.4181 | 4.3121 | -3.3244 | -3.4711 | -3.0054 | 0.0028166 | 0.10174 | 1
|  |  | 1.02 | -0.73844 |  | 4.4476 | -3.3861 | 4.3291 | -3.2933 | -3.437 | -2.974 | 0.002594 | 0.10197 | 1
|  |  | 1.04 | -0.73148 |  | 4.4653 | -3.3542 | 4.346 | -3.2622 | -3.403 | -2.9426 | 0.0023794 | 0.10214 | 1
|  |  | 1.06 | -0.72452 |  | 4.483 | -3.3223 | 4.3629 | -3.2312 | -3.3689 | -2.9115 | 0.002173 | 0.10225 | 1
|  |  | 1.08 | -0.71758 |  | 4.5007 | -3.2905 | 4.3799 | -3.2003 | -3.3349 | -2.8804 | 0.0019754 | 0.1023 | 1
|  |  | 1.1 | -0.71065 |  | 4.5185 | -3.2587 | 4.3968 | -3.1694 | -3.301 | -2.8495 | 0.0017867 | 0.1023 | 1
|  |  | 1.12 | -0.70374 |  | 4.5362 | -3.227 | 4.4137 | -3.1385 | -3.2671 | -2.8188 | 0.0016074 | 0.10224 | 1
|  |  | 1.14 | -0.69684 |  | 4.5539 | -3.1954 | 4.4307 | -3.1078 | -3.2333 | -2.7882 | 0.0014375 | 0.10212 | 1
|  |  | 1.16 | -0.68996 |  | 4.5716 | -3.1638 | 4.4476 | -3.0771 | -3.1996 | -2.7578 | 0.0012773 | 0.10196 | 1
|  |  | 1.18 | -0.68311 |  | 4.5893 | -3.1324 | 4.4646 | -3.0465 | -3.166 | -2.7276 | 0.0011269 | 0.10175 | 1
|  |  | 1.2 | -0.67628 |  | 4.6071 | -3.1011 | 4.4815 | -3.0161 | -3.1325 | -2.6975 | 0.00098621 | 0.10149 | 1
|  |  | 1.22 | -0.66947 |  | 4.6248 | -3.0699 | 4.4984 | -2.9857 | -3.0991 | -2.6676 | 0.00085542 | 0.10118 | 1
|  |  | 1.24 | -0.66269 |  | 4.6425 | -3.0388 | 4.5154 | -2.9555 | -3.0659 | -2.6379 | 0.00073447 | 0.10083 | 1
|  |  | 1.26 | -0.65594 |  | 4.6602 | -3.0078 | 4.5323 | -2.9254 | -3.0328 | -2.6084 | 0.00062331 | 0.10044 | 1
|  |  | 1.28 | -0.64922 |  | 4.678 | -2.977 | 4.5493 | -2.8954 | -2.9998 | -2.5791 | 0.00052186 | 0.10002 | 1
|  |  | 1.3 | -0.64253 |  | 4.6957 | -2.9463 | 4.5662 | -2.8655 | -2.9671 | -2.55 | 0.00043002 | 0.09955 | 1
|  |  | 1.32 | -0.63587 |  | 4.7134 | -2.9158 | 4.5831 | -2.8359 | -2.9344 | -2.5211 | 0.00034766 | 0.099048 | 1
|  |  | 1.34 | -0.62924 |  | 4.7311 | -2.8854 | 4.6001 | -2.8063 | -2.902 | -2.4924 | 0.00027461 | 0.098512 | 1
|  |  | 1.36 | -0.62265 |  | 4.7488 | -2.8552 | 4.617 | -2.7769 | -2.8697 | -2.464 | 0.0002107 | 0.097944 | 1
|  |  | 1.38 | -0.6161 |  | 4.7666 | -2.8251 | 4.6339 | -2.7477 | -2.8376 | -2.4357 | 0.00015573 | 0.097345 | 1
|  |  | 1.4 | -0.60958 |  | 4.7843 | -2.7952 | 4.6509 | -2.7186 | -2.8057 | -2.4076 | 0.00010949 | 0.096716 | 1
|  |  | 1.42 | -0.6031 |  | 4.802 | -2.7655 | 4.6678 | -2.6897 | -2.774 | -2.3798 | 7.1732e-05 | 0.09606 | 1
|  |  | 1.44 | -0.59666 |  | 4.8197 | -2.736 | 4.6848 | -2.661 | -2.7425 | -2.3522 | 4.222e-05 | 0.095378 | 1
|  |  | 1.46 | -0.59026 |  | 4.8374 | -2.7066 | 4.7017 | -2.6324 | -2.7112 | -2.3248 | 2.0696e-05 | 0.094671 | 1
|  |  | 1.48 | -0.5839 |  | 4.8552 | -2.6775 | 4.7186 | -2.6041 | -2.6801 | -2.2976 | 6.8901e-06 | 0.093941 | 1
|  |  | 1.5 | -0.57758 |  | 4.8729 | -2.6485 | 4.7356 | -2.5759 | -2.6492 | -2.2706 | 5.2602e-07 | 0.093189 | 1
|  |  | 1.52 | -0.5713 |  | 4.8906 | -2.6197 | 4.7525 | -2.5479 | -2.6185 | -2.2439 | 1.32e-06 | 0.092416 | 1
|  |  | 1.54 | -0.56507 |  | 4.9083 | -2.5911 | 4.7694 | -2.5201 | -2.5881 | -2.2174 | 8.9826e-06 | 0.091625 | 1
|  |  | 1.56 | -0.55887 |  | 4.926 | -2.5627 | 4.7864 | -2.4925 | -2.5579 | -2.1911 | 2.322e-05 | 0.090815 | 1
|  |  | 1.58 | -0.55273 |  | 4.9438 | -2.5345 | 4.8033 | -2.465 | -2.5279 | -2.1651 | 4.3735e-05 | 0.089989 | 1
|  |  | 1.6 | -0.54662 |  | 4.9615 | -2.5065 | 4.8203 | -2.4378 | -2.4982 | -2.1393 | 7.0228e-05 | 0.089147 | 1
|  |  | 1.62 | -0.54056 |  | 4.9792 | -2.4788 | 4.8372 | -2.4108 | -2.4686 | -2.1137 | 0.0001024 | 0.088291 | 1
|  |  | 1.64 | -0.53455 |  | 4.9969 | -2.4512 | 4.8541 | -2.384 | -2.4394 | -2.0883 | 0.00013995 | 0.087421 | 1
|  |  | 1.66 | -0.52858 |  | 5.0146 | -2.4238 | 4.8711 | -2.3574 | -2.4103 | -2.0632 | 0.00018258 | 0.08654 | 1
|  |  | 1.68 | -0.52266 |  | 5.0324 | -2.3967 | 4.888 | -2.331 | -2.3815 | -2.0383 | 0.00022999 | 0.085647 | 1
|  |  | 1.7 | -0.51679 |  | 5.0501 | -2.3697 | 4.9049 | -2.3048 | -2.3529 | -2.0137 | 0.00028189 | 0.084745 | 1
|  |  | 1.72 | -0.51096 |  | 5.0678 | -2.343 | 4.9219 | -2.2788 | -2.3246 | -1.9892 | 0.00033798 | 0.083833 | 1
|  |  | 1.74 | -0.50518 |  | 5.0855 | -2.3165 | 4.9388 | -2.253 | -2.2966 | -1.9651 | 0.00039798 | 0.082913 | 1
|  |  | 1.76 | -0.49945 |  | 5.1032 | -2.2902 | 4.9558 | -2.2274 | -2.2687 | -1.9411 | 0.0004616 | 0.081986 | 1
|  |  | 1.78 | -0.49376 |  | 5.121 | -2.2641 | 4.9727 | -2.2021 | -2.2411 | -1.9174 | 0.00052857 | 0.081053 | 1
|  |  | 1.8 | -0.48812 |  | 5.1387 | -2.2383 | 4.9896 | -2.1769 | -2.2138 | -1.8939 | 0.00059861 | 0.080114 | 1
|  |  | 1.82 | -0.48253 |  | 5.1564 | -2.2127 | 5.0066 | -2.152 | -2.1867 | -1.8706 | 0.00067145 | 0.07917 | 1
|  |  | 1.84 | -0.47699 |  | 5.1741 | -2.1872 | 5.0235 | -2.1273 | -2.1599 | -1.8476 | 0.00074683 | 0.078222 | 1
|  |  | 1.86 | -0.4715 |  | 5.1918 | -2.1621 | 5.0405 | -2.1028 | -2.1333 | -1.8248 | 0.00082451 | 0.077271 | 1
|  |  | 1.88 | -0.46605 |  | 5.2096 | -2.1371 | 5.0574 | -2.0785 | -2.107 | -1.8023 | 0.00090422 | 0.076317 | 1
|  |  | 1.9 | -0.46066 |  | 5.2273 | -2.1123 | 5.0743 | -2.0544 | -2.081 | -1.7799 | 0.00098573 | 0.075362 | 1
|  |  | 1.92 | -0.45531 |  | 5.245 | -2.0878 | 5.0913 | -2.0306 | -2.0551 | -1.7578 | 0.0010688 | 0.074405 | 1
|  |  | 1.94 | -0.45001 |  | 5.2627 | -2.0635 | 5.1082 | -2.007 | -2.0296 | -1.7359 | 0.0011532 | 0.073448 | 1
|  |  | 1.96 | -0.44476 |  | 5.2804 | -2.0394 | 5.1251 | -1.9835 | -2.0043 | -1.7143 | 0.0012387 | 0.072491 | 1
|  |  | 1.98 | -0.43956 |  | 5.2982 | -2.0156 | 5.1421 | -1.9603 | -1.9792 | -1.6929 | 0.0013252 | 0.071534 | 1
|  |  | 2 | -0.4344 |  | 5.3159 | -1.992 | 5.159 | -1.9374 | -1.9544 | -1.6717 | 0.0014123 | 0.070578 | 1
|  |  | 2.02 | -0.4293 |  | 5.3336 | -1.9686 | 5.176 | -1.9146 | -1.9298 | -1.6507 | 0.0015 | 0.069625 | 1
|  |  | 2.04 | -0.42424 |  | 5.3513 | -1.9454 | 5.1929 | -1.892 | -1.9055 | -1.63 | 0.001588 | 0.068673 | 1
|  |  | 2.06 | -0.41923 |  | 5.369 | -1.9224 | 5.2098 | -1.8697 | -1.8815 | -1.6095 | 0.0016761 | 0.067724 | 1
|  |  | 2.08 | -0.41427 |  | 5.3868 | -1.8997 | 5.2268 | -1.8476 | -1.8577 | -1.5892 | 0.0017641 | 0.066777 | 1
|  |  | 2.1 | -0.40936 |  | 5.4045 | -1.8771 | 5.2437 | -1.8257 | -1.8341 | -1.5691 | 0.001852 | 0.065835 | 1
|  |  | 2.12 | -0.4045 |  | 5.4222 | -1.8548 | 5.2606 | -1.804 | -1.8108 | -1.5492 | 0.0019395 | 0.064896 | 1
|  |  | 2.14 | -0.39968 |  | 5.4399 | -1.8327 | 5.2776 | -1.7825 | -1.7877 | -1.5296 | 0.0020266 | 0.063962 | 1
|  |  | 2.16 | -0.39491 |  | 5.4576 | -1.8109 | 5.2945 | -1.7612 | -1.7649 | -1.5102 | 0.0021129 | 0.063032 | 1
|  |  | 2.18 | -0.39019 |  | 5.4754 | -1.7892 | 5.3115 | -1.7402 | -1.7423 | -1.491 | 0.0021985 | 0.062107 | 1
|  |  | 2.2 | -0.38552 |  | 5.4931 | -1.7678 | 5.3284 | -1.7193 | -1.72 | -1.472 | 0.0022832 | 0.061188 | 1
|  |  | 2.22 | -0.38089 |  | 5.5108 | -1.7466 | 5.3453 | -1.6987 | -1.6979 | -1.4532 | 0.0023668 | 0.060274 | 1
|  |  | 2.24 | -0.37631 |  | 5.5285 | -1.7256 | 5.3623 | -1.6783 | -1.6761 | -1.4346 | 0.0024493 | 0.059366 | 1
|  |  | 2.26 | -0.37178 |  | 5.5462 | -1.7048 | 5.3792 | -1.6581 | -1.6545 | -1.4163 | 0.0025305 | 0.058464 | 1
|  |  | 2.28 | -0.36729 |  | 5.564 | -1.6842 | 5.3962 | -1.638 | -1.6331 | -1.3981 | 0.0026104 | 0.057569 | 1
|  |  | 2.3 | -0.36285 |  | 5.5817 | -1.6639 | 5.4131 | -1.6182 | -1.612 | -1.3802 | 0.0026889 | 0.05668 | 1
|  |  | 2.32 | -0.35846 |  | 5.5994 | -1.6437 | 5.43 | -1.5986 | -1.5911 | -1.3624 | 0.0027658 | 0.055798 | 1
|  |  | 2.34 | -0.35411 |  | 5.6171 | -1.6238 | 5.447 | -1.5793 | -1.5705 | -1.3449 | 0.0028411 | 0.054924 | 1
|  |  | 2.36 | -0.34981 |  | 5.6348 | -1.604 | 5.4639 | -1.5601 | -1.55 | -1.3276 | 0.0029147 | 0.054057 | 1
|  |  | 2.38 | -0.34555 |  | 5.6526 | -1.5845 | 5.4808 | -1.5411 | -1.5299 | -1.3104 | 0.0029866 | 0.053197 | 1
|  |  | 2.4 | -0.34134 |  | 5.6703 | -1.5652 | 5.4978 | -1.5223 | -1.5099 | -1.2935 | 0.0030566 | 0.052345 | 1
|  |  | 2.42 | -0.33717 |  | 5.688 | -1.5461 | 5.5147 | -1.5037 | -1.4902 | -1.2768 | 0.0031248 | 0.051501 | 1
|  |  | 2.44 | -0.33304 |  | 5.7057 | -1.5272 | 5.5317 | -1.4853 | -1.4707 | -1.2602 | 0.003191 | 0.050664 | 1
|  |  | 2.46 | -0.32897 |  | 5.7235 | -1.5085 | 5.5486 | -1.4671 | -1.4514 | -1.2439 | 0.0032553 | 0.049836 | 1
|  |  | 2.48 | -0.32493 |  | 5.7412 | -1.49 | 5.5655 | -1.4491 | -1.4324 | -1.2277 | 0.0033175 | 0.049016 | 1
|  |  | 2.5 | -0.32094 |  | 5.7589 | -1.4717 | 5.5825 | -1.4313 | -1.4136 | -1.2118 | 0.0033777 | 0.048205 | 1
|  |  | 2.52 | -0.31699 |  | 5.7766 | -1.4536 | 5.5994 | -1.4137 | -1.3949 | -1.196 | 0.0034358 | 0.047402 | 1
|  |  | 2.54 | -0.31309 |  | 5.7943 | -1.4357 | 5.6163 | -1.3963 | -1.3766 | -1.1804 | 0.0034918 | 0.046607 | 1
|  |  | 2.56 | -0.30922 |  | 5.8121 | -1.4179 | 5.6333 | -1.3791 | -1.3584 | -1.165 | 0.0035457 | 0.045822 | 1
|  |  | 2.58 | -0.3054 |  | 5.8298 | -1.4004 | 5.6502 | -1.362 | -1.3405 | -1.1498 | 0.0035974 | 0.045045 | 1
|  |  | 2.6 | -0.30163 |  | 5.8475 | -1.3831 | 5.6672 | -1.3452 | -1.3227 | -1.1348 | 0.0036469 | 0.044276 | 1
|  |  | 2.62 | -0.29789 |  | 5.8652 | -1.366 | 5.6841 | -1.3285 | -1.3052 | -1.1199 | 0.0036943 | 0.043517 | 1
|  |  | 2.64 | -0.2942 |  | 5.8829 | -1.349 | 5.701 | -1.3121 | -1.2879 | -1.1053 | 0.0037395 | 0.042766 | 1
|  |  | 2.66 | -0.29054 |  | 5.9007 | -1.3323 | 5.718 | -1.2958 | -1.2708 | -1.0908 | 0.0037825 | 0.042024 | 1
|  |  | 2.68 | -0.28693 |  | 5.9184 | -1.3157 | 5.7349 | -1.2796 | -1.2539 | -1.0764 | 0.0038233 | 0.041292 | 1
|  |  | 2.7 | -0.28336 |  | 5.9361 | -1.2993 | 5.7518 | -1.2637 | -1.2372 | -1.0623 | 0.0038619 | 0.040568 | 1
|  |  | 2.72 | -0.27983 |  | 5.9538 | -1.2831 | 5.7688 | -1.248 | -1.2207 | -1.0483 | 0.0038983 | 0.039853 | 1
|  |  | 2.74 | -0.27633 |  | 5.9715 | -1.2671 | 5.7857 | -1.2324 | -1.2044 | -1.0345 | 0.0039325 | 0.039147 | 1
|  |  | 2.76 | -0.27288 |  | 5.9893 | -1.2513 | 5.8027 | -1.217 | -1.1883 | -1.0209 | 0.0039646 | 0.038451 | 1
|  |  | 2.78 | -0.26947 |  | 6.007 | -1.2356 | 5.8196 | -1.2018 | -1.1724 | -1.0074 | 0.0039946 | 0.037763 | 1
|  |  | 2.8 | -0.26609 |  | 6.0247 | -1.2202 | 5.8365 | -1.1867 | -1.1567 | -0.99415 | 0.0040224 | 0.037084 | 1
|  |  | 2.82 | -0.26276 |  | 6.0424 | -1.2049 | 5.8535 | -1.1718 | -1.1412 | -0.98102 | 0.004048 | 0.036415 | 1
|  |  | 2.84 | -0.25946 |  | 6.0601 | -1.1897 | 5.8704 | -1.1571 | -1.1259 | -0.96805 | 0.0040716 | 0.035754 | 1
|  |  | 2.86 | -0.2562 |  | 6.0779 | -1.1748 | 5.8874 | -1.1426 | -1.1108 | -0.95524 | 0.0040931 | 0.035102 | 1
|  |  | 2.88 | -0.25298 |  | 6.0956 | -1.16 | 5.9043 | -1.1282 | -1.0959 | -0.94259 | 0.0041126 | 0.03446 | 1
|  |  | 2.9 | -0.24979 |  | 6.1133 | -1.1454 | 5.9212 | -1.114 | -1.0811 | -0.9301 | 0.0041301 | 0.033826 | 1
|  |  | 2.92 | -0.24664 |  | 6.131 | -1.131 | 5.9382 | -1.1 | -1.0666 | -0.91776 | 0.0041455 | 0.033201 | 1
|  |  | 2.94 | -0.24353 |  | 6.1487 | -1.1167 | 5.9551 | -1.0861 | -1.0522 | -0.90558 | 0.004159 | 0.032585 | 1
|  |  | 2.96 | -0.24045 |  | 6.1665 | -1.1026 | 5.972 | -1.0724 | -1.038 | -0.89355 | 0.0041706 | 0.031978 | 1
|  |  | 2.98 | -0.23741 |  | 6.1842 | -1.0887 | 5.989 | -1.0588 | -1.024 | -0.88167 | 0.0041802 | 0.03138 | 1
|  |  | 3 | -0.23441 |  | 6.2019 | -1.0749 | 6.0059 | -1.0454 | -1.0102 | -0.86994 | 0.004188 | 0.03079 | 1
|  |  | 3.02 | -0.23144 |  | 6.2196 | -1.0613 | 6.0229 | -1.0322 | -0.9965 | -0.85836 | 0.004194 | 0.030209 | 1
|  |  | 3.04 | -0.2285 |  | 6.2373 | -1.0478 | 6.0398 | -1.0191 | -0.98301 | -0.84693 | 0.0041981 | 0.029637 | 1
|  |  | 3.06 | -0.2256 |  | 6.2551 | -1.0345 | 6.0567 | -1.0061 | -0.96969 | -0.83564 | 0.0042005 | 0.029073 | 1
|  |  | 3.08 | -0.22274 |  | 6.2728 | -1.0214 | 6.0737 | -0.99336 | -0.95654 | -0.82449 | 0.0042012 | 0.028518 | 1
|  |  | 3.1 | -0.2199 |  | 6.2905 | -1.0084 | 6.0906 | -0.98073 | -0.94356 | -0.81348 | 0.0042002 | 0.027971 | 1
|  |  | 3.12 | -0.2171 |  | 6.3082 | -0.99553 | 6.1075 | -0.96824 | -0.93075 | -0.80262 | 0.0041975 | 0.027433 | 1
|  |  | 3.14 | -0.21434 |  | 6.3259 | -0.98285 | 6.1245 | -0.95591 | -0.9181 | -0.79189 | 0.0041932 | 0.026903 | 1
|  |  | 3.16 | -0.21161 |  | 6.3437 | -0.97032 | 6.1414 | -0.94372 | -0.90561 | -0.7813 | 0.0041874 | 0.026381 | 1
|  |  | 3.18 | -0.20891 |  | 6.3614 | -0.95793 | 6.1584 | -0.93167 | -0.89328 | -0.77084 | 0.00418 | 0.025867 | 1
|  |  | 3.2 | -0.20624 |  | 6.3791 | -0.9457 | 6.1753 | -0.91977 | -0.88111 | -0.76052 | 0.0041711 | 0.025362 | 1
|  |  | 3.22 | -0.2036 |  | 6.3968 | -0.93361 | 6.1922 | -0.90801 | -0.8691 | -0.75033 | 0.0041608 | 0.024865 | 1
|  |  | 3.24 | -0.20099 |  | 6.4145 | -0.92166 | 6.2092 | -0.8964 | -0.85725 | -0.74027 | 0.004149 | 0.024375 | 1
|  |  | 3.26 | -0.19842 |  | 6.4323 | -0.90986 | 6.2261 | -0.88492 | -0.84555 | -0.73034 | 0.0041359 | 0.023894 | 1
|  |  | 3.28 | -0.19588 |  | 6.45 | -0.8982 | 6.2431 | -0.87357 | -0.834 | -0.72054 | 0.0041215 | 0.02342 | 1
|  |  | 3.3 | -0.19336 |  | 6.4677 | -0.88667 | 6.26 | -0.86237 | -0.8226 | -0.71086 | 0.0041058 | 0.022954 | 1
|  |  | 3.32 | -0.19088 |  | 6.4854 | -0.87529 | 6.2769 | -0.8513 | -0.81135 | -0.70131 | 0.0040888 | 0.022496 | 1
|  |  | 3.34 | -0.18843 |  | 6.5031 | -0.86404 | 6.2939 | -0.84036 | -0.80024 | -0.69188 | 0.0040706 | 0.022046 | 1
|  |  | 3.36 | -0.18601 |  | 6.5209 | -0.85293 | 6.3108 | -0.82955 | -0.78928 | -0.68258 | 0.0040513 | 0.021602 | 1
|  |  | 3.38 | -0.18361 |  | 6.5386 | -0.84196 | 6.3277 | -0.81888 | -0.77847 | -0.67339 | 0.0040308 | 0.021167 | 1
|  |  | 3.4 | -0.18125 |  | 6.5563 | -0.83111 | 6.3447 | -0.80833 | -0.7678 | -0.66432 | 0.0040092 | 0.020739 | 1
|  |  | 3.42 | -0.17891 |  | 6.574 | -0.8204 | 6.3616 | -0.79791 | -0.75726 | -0.65537 | 0.0039866 | 0.020318 | 1
|  |  | 3.44 | -0.1766 |  | 6.5917 | -0.80982 | 6.3786 | -0.78762 | -0.74687 | -0.64654 | 0.003963 | 0.019904 | 1
|  |  | 3.46 | -0.17432 |  | 6.6095 | -0.79937 | 6.3955 | -0.77745 | -0.73661 | -0.63782 | 0.0039385 | 0.019497 | 1
|  |  | 3.48 | -0.17207 |  | 6.6272 | -0.78904 | 6.4124 | -0.76741 | -0.72649 | -0.62922 | 0.0039129 | 0.019097 | 1
|  |  | 3.5 | -0.16985 |  | 6.6449 | -0.77884 | 6.4294 | -0.75749 | -0.7165 | -0.62073 | 0.0038865 | 0.018705 | 1
|  |  | 3.52 | -0.16765 |  | 6.6626 | -0.76876 | 6.4463 | -0.74769 | -0.70664 | -0.61234 | 0.0038593 | 0.018319 | 1
|  |  | 3.54 | -0.16548 |  | 6.6803 | -0.75881 | 6.4632 | -0.73801 | -0.69692 | -0.60407 | 0.0038312 | 0.01794 | 1
|  |  | 3.56 | -0.16334 |  | 6.6981 | -0.74898 | 6.4802 | -0.72845 | -0.68732 | -0.59591 | 0.0038024 | 0.017567 | 1
|  |  | 3.58 | -0.16122 |  | 6.7158 | -0.73927 | 6.4971 | -0.71901 | -0.67785 | -0.58785 | 0.0037728 | 0.017201 | 1
|  |  | 3.6 | -0.15913 |  | 6.7335 | -0.72968 | 6.5141 | -0.70968 | -0.6685 | -0.5799 | 0.0037425 | 0.016842 | 1
|  |  | 3.62 | -0.15706 |  | 6.7512 | -0.72021 | 6.531 | -0.70046 | -0.65928 | -0.57205 | 0.0037116 | 0.016489 | 1
|  |  | 3.64 | -0.15502 |  | 6.769 | -0.71085 | 6.5479 | -0.69136 | -0.65019 | -0.56431 | 0.00368 | 0.016142 | 1
|  |  | 3.66 | -0.15301 |  | 6.7867 | -0.70161 | 6.5649 | -0.68237 | -0.64121 | -0.55667 | 0.0036478 | 0.015802 | 1
|  |  | 3.68 | -0.15101 |  | 6.8044 | -0.69248 | 6.5818 | -0.6735 | -0.63235 | -0.54913 | 0.003615 | 0.015468 | 1
|  |  | 3.7 | -0.14905 |  | 6.8221 | -0.68346 | 6.5987 | -0.66473 | -0.62362 | -0.54168 | 0.0035817 | 0.01514 | 1
|  |  | 3.72 | -0.14711 |  | 6.8398 | -0.67456 | 6.6157 | -0.65607 | -0.615 | -0.53434 | 0.0035479 | 0.014818 | 1
|  |  | 3.74 | -0.14519 |  | 6.8576 | -0.66577 | 6.6326 | -0.64752 | -0.60649 | -0.52709 | 0.0035136 | 0.014502 | 1
|  |  | 3.76 | -0.1433 |  | 6.8753 | -0.65708 | 6.6496 | -0.63907 | -0.5981 | -0.51994 | 0.0034789 | 0.014192 | 1
|  |  | 3.78 | -0.14143 |  | 6.893 | -0.6485 | 6.6665 | -0.63073 | -0.58982 | -0.51288 | 0.0034438 | 0.013887 | 1
|  |  | 3.8 | -0.13958 |  | 6.9107 | -0.64003 | 6.6834 | -0.62249 | -0.58165 | -0.50592 | 0.0034083 | 0.013589 | 1
|  |  | 3.82 | -0.13775 |  | 6.9284 | -0.63167 | 6.7004 | -0.61435 | -0.5736 | -0.49905 | 0.0033725 | 0.013295 | 1
|  |  | 3.84 | -0.13595 |  | 6.9462 | -0.62341 | 6.7173 | -0.60632 | -0.56565 | -0.49227 | 0.0033363 | 0.013008 | 1
|  |  | 3.86 | -0.13417 |  | 6.9639 | -0.61525 | 6.7343 | -0.59838 | -0.5578 | -0.48558 | 0.0032999 | 0.012726 | 1
|  |  | 3.88 | -0.13242 |  | 6.9816 | -0.60719 | 6.7512 | -0.59055 | -0.55007 | -0.47897 | 0.0032632 | 0.012449 | 1
|  |  | 3.9 | -0.13068 |  | 6.9993 | -0.59924 | 6.7681 | -0.58281 | -0.54244 | -0.47246 | 0.0032262 | 0.012177 | 1
|  |  | 3.92 | -0.12897 |  | 7.017 | -0.59138 | 6.7851 | -0.57517 | -0.53491 | -0.46603 | 0.0031891 | 0.011911 | 1
|  |  | 3.94 | -0.12728 |  | 7.0348 | -0.58362 | 6.802 | -0.56762 | -0.52748 | -0.45969 | 0.0031517 | 0.011649 | 1
|  |  | 3.96 | -0.1256 |  | 7.0525 | -0.57596 | 6.8189 | -0.56017 | -0.52015 | -0.45343 | 0.0031142 | 0.011393 | 1
|  |  | 3.98 | -0.12395 |  | 7.0702 | -0.56839 | 6.8359 | -0.55281 | -0.51293 | -0.44726 | 0.0030765 | 0.011142 | 1
|  |  | 4 | -0.12233 |  | 7.0879 | -0.56092 | 6.8528 | -0.54555 | -0.5058 | -0.44116 | 0.0030388 | 0.010895 | 1
|  |  | 4.02 | -0.12072 |  | 7.1056 | -0.55354 | 6.8698 | -0.53837 | -0.49876 | -0.43515 | 0.0030009 | 0.010654 | 1
|  |  | 4.04 | -0.11913 |  | 7.1234 | -0.54626 | 6.8867 | -0.53129 | -0.49183 | -0.42922 | 0.002963 | 0.010417 | 1
|  |  | 4.06 | -0.11756 |  | 7.1411 | -0.53907 | 6.9036 | -0.52429 | -0.48498 | -0.42337 | 0.002925 | 0.010185 | 1
|  |  | 4.08 | -0.11601 |  | 7.1588 | -0.53196 | 6.9206 | -0.51738 | -0.47823 | -0.4176 | 0.002887 | 0.0099569 | 1
|  |  | 4.1 | -0.11448 |  | 7.1765 | -0.52495 | 6.9375 | -0.51056 | -0.47158 | -0.4119 | 0.002849 | 0.0097338 | 1
|  |  | 4.12 | -0.11297 |  | 7.1942 | -0.51803 | 6.9544 | -0.50383 | -0.46501 | -0.40628 | 0.002811 | 0.0095151 | 1
|  |  | 4.14 | -0.11148 |  | 7.212 | -0.51119 | 6.9714 | -0.49718 | -0.45853 | -0.40074 | 0.002773 | 0.0093007 | 1
|  |  | 4.16 | -0.11001 |  | 7.2297 | -0.50444 | 6.9883 | -0.49061 | -0.45214 | -0.39527 | 0.0027351 | 0.0090907 | 1
|  |  | 4.18 | -0.10855 |  | 7.2474 | -0.49777 | 7.0053 | -0.48413 | -0.44584 | -0.38987 | 0.0026972 | 0.0088848 | 1
|  |  | 4.2 | -0.10712 |  | 7.2651 | -0.49119 | 7.0222 | -0.47773 | -0.43962 | -0.38454 | 0.0026594 | 0.0086831 | 1
|  |  | 4.22 | -0.1057 |  | 7.2828 | -0.48469 | 7.0391 | -0.47141 | -0.43349 | -0.37929 | 0.0026217 | 0.0084855 | 1
|  |  | 4.24 | -0.1043 |  | 7.3006 | -0.47828 | 7.0561 | -0.46517 | -0.42744 | -0.37411 | 0.0025841 | 0.0082918 | 1
|  |  | 4.26 | -0.10292 |  | 7.3183 | -0.47194 | 7.073 | -0.45901 | -0.42148 | -0.36899 | 0.0025467 | 0.0081022 | 1
|  |  | 4.28 | -0.10156 |  | 7.336 | -0.46569 | 7.09 | -0.45292 | -0.41559 | -0.36395 | 0.0025094 | 0.0079164 | 1
|  |  | 4.3 | -0.10021 |  | 7.3537 | -0.45951 | 7.1069 | -0.44692 | -0.40979 | -0.35897 | 0.0024723 | 0.0077344 | 1
|  |  | 4.32 | -0.098881 |  | 7.3714 | -0.45342 | 7.1238 | -0.44099 | -0.40407 | -0.35406 | 0.0024353 | 0.0075561 | 1
|  |  | 4.34 | -0.097568 |  | 7.3892 | -0.4474 | 7.1408 | -0.43513 | -0.39842 | -0.34922 | 0.0023985 | 0.0073815 | 1
|  |  | 4.36 | -0.096272 |  | 7.4069 | -0.44146 | 7.1577 | -0.42936 | -0.39286 | -0.34444 | 0.0023619 | 0.0072105 | 1
|  |  | 4.38 | -0.094993 |  | 7.4246 | -0.43559 | 7.1746 | -0.42365 | -0.38737 | -0.33973 | 0.0023255 | 0.0070431 | 1
|  |  | 4.4 | -0.09373 |  | 7.4423 | -0.4298 | 7.1916 | -0.41802 | -0.38195 | -0.33508 | 0.0022893 | 0.0068792 | 1
|  |  | 4.42 | -0.092483 |  | 7.46 | -0.42408 | 7.2085 | -0.41246 | -0.37661 | -0.33049 | 0.0022534 | 0.0067187 | 1
|  |  | 4.44 | -0.091252 |  | 7.4778 | -0.41844 | 7.2255 | -0.40696 | -0.37134 | -0.32596 | 0.0022177 | 0.0065615 | 1
|  |  | 4.46 | -0.090037 |  | 7.4955 | -0.41286 | 7.2424 | -0.40154 | -0.36615 | -0.3215 | 0.0021822 | 0.0064077 | 1
|  |  | 4.48 | -0.088837 |  | 7.5132 | -0.40736 | 7.2593 | -0.39619 | -0.36102 | -0.31709 | 0.002147 | 0.0062571 | 1
|  |  | 4.5 | -0.087652 |  | 7.5309 | -0.40193 | 7.2763 | -0.39091 | -0.35597 | -0.31275 | 0.0021121 | 0.0061097 | 1
|  |  | 4.52 | -0.086483 |  | 7.5486 | -0.39657 | 7.2932 | -0.3857 | -0.35099 | -0.30846 | 0.0020775 | 0.0059654 | 1
|  |  | 4.54 | -0.085329 |  | 7.5664 | -0.39127 | 7.3101 | -0.38055 | -0.34607 | -0.30423 | 0.0020431 | 0.0058242 | 1
|  |  | 4.56 | -0.084189 |  | 7.5841 | -0.38605 | 7.3271 | -0.37547 | -0.34123 | -0.30006 | 0.002009 | 0.005686 | 1
|  |  | 4.58 | -0.083064 |  | 7.6018 | -0.38089 | 7.344 | -0.37045 | -0.33645 | -0.29595 | 0.0019752 | 0.0055508 | 1
|  |  | 4.6 | -0.081954 |  | 7.6195 | -0.3758 | 7.361 | -0.3655 | -0.33173 | -0.29189 | 0.0019417 | 0.0054184 | 1
|  |  | 4.62 | -0.080858 |  | 7.6372 | -0.37077 | 7.3779 | -0.36061 | -0.32709 | -0.28788 | 0.0019086 | 0.0052889 | 1
|  |  | 4.64 | -0.079776 |  | 7.655 | -0.36581 | 7.3948 | -0.35578 | -0.3225 | -0.28393 | 0.0018757 | 0.0051623 | 1
|  |  | 4.66 | -0.078707 |  | 7.6727 | -0.36091 | 7.4118 | -0.35102 | -0.31798 | -0.28004 | 0.0018432 | 0.0050383 | 1
|  |  | 4.68 | -0.077653 |  | 7.6904 | -0.35608 | 7.4287 | -0.34632 | -0.31352 | -0.27619 | 0.001811 | 0.0049171 | 1
|  |  | 4.7 | -0.076612 |  | 7.7081 | -0.3513 | 7.4456 | -0.34167 | -0.30912 | -0.2724 | 0.0017791 | 0.0047985 | 1
|  |  | 4.72 | -0.075585 |  | 7.7258 | -0.34659 | 7.4626 | -0.33709 | -0.30479 | -0.26866 | 0.0017476 | 0.0046825 | 1
|  |  | 4.74 | -0.07457 |  | 7.7436 | -0.34194 | 7.4795 | -0.33257 | -0.30051 | -0.26497 | 0.0017164 | 0.004569 | 1
|  |  | 4.76 | -0.073569 |  | 7.7613 | -0.33735 | 7.4965 | -0.3281 | -0.2963 | -0.26134 | 0.0016855 | 0.004458 | 1
|  |  | 4.78 | -0.072581 |  | 7.779 | -0.33282 | 7.5134 | -0.3237 | -0.29214 | -0.25775 | 0.001655 | 0.0043495 | 1
|  |  | 4.8 | -0.071606 |  | 7.7967 | -0.32835 | 7.5303 | -0.31935 | -0.28804 | -0.25421 | 0.0016249 | 0.0042434 | 1
|  |  | 4.82 | -0.070643 |  | 7.8145 | -0.32393 | 7.5473 | -0.31505 | -0.28399 | -0.25071 | 0.0015951 | 0.0041396 | 1
|  |  | 4.84 | -0.069692 |  | 7.8322 | -0.31957 | 7.5642 | -0.31081 | -0.28001 | -0.24727 | 0.0015656 | 0.0040382 | 1
|  |  | 4.86 | -0.068754 |  | 7.8499 | -0.31527 | 7.5812 | -0.30663 | -0.27607 | -0.24387 | 0.0015365 | 0.003939 | 1
|  |  | 4.88 | -0.067828 |  | 7.8676 | -0.31103 | 7.5981 | -0.3025 | -0.2722 | -0.24052 | 0.0015078 | 0.003842 | 1
|  |  | 4.9 | -0.066914 |  | 7.8853 | -0.30684 | 7.615 | -0.29843 | -0.26837 | -0.23721 | 0.0014794 | 0.0037472 | 1
|  |  | 4.92 | -0.066012 |  | 7.9031 | -0.3027 | 7.632 | -0.2944 | -0.2646 | -0.23395 | 0.0014514 | 0.0036545 | 1
|  |  | 4.94 | -0.065122 |  | 7.9208 | -0.29862 | 7.6489 | -0.29043 | -0.26088 | -0.23073 | 0.0014238 | 0.0035639 | 1
|  |  | 4.96 | -0.064243 |  | 7.9385 | -0.29459 | 7.6658 | -0.28651 | -0.25722 | -0.22756 | 0.0013965 | 0.0034754 | 1
|  |  | 4.98 | -0.063376 |  | 7.9562 | -0.29061 | 7.6828 | -0.28264 | -0.2536 | -0.22443 | 0.0013695 | 0.0033888 | 1
|  |  | 5 | -0.06252 |  | 7.9739 | -0.28668 | 7.6997 | -0.27883 | -0.25004 | -0.22134 | 0.001343 | 0.0033043 | 1
|  |  | 5.02 | -0.061675 |  | 7.9917 | -0.28281 | 7.7167 | -0.27506 | -0.24652 | -0.2183 | 0.0013168 | 0.0032216 | 1
|  |  | 5.04 | -0.060841 |  | 8.0094 | -0.27899 | 7.7336 | -0.27134 | -0.24306 | -0.21529 | 0.0012909 | 0.0031409 | 1
|  |  | 5.06 | -0.060018 |  | 8.0271 | -0.27521 | 7.7505 | -0.26767 | -0.23964 | -0.21233 | 0.0012655 | 0.003062 | 1
|  |  | 5.08 | -0.059205 |  | 8.0448 | -0.27149 | 7.7675 | -0.26404 | -0.23627 | -0.20941 | 0.0012404 | 0.0029849 | 1
|  |  | 5.1 | -0.058403 |  | 8.0625 | -0.26781 | 7.7844 | -0.26047 | -0.23294 | -0.20653 | 0.0012156 | 0.0029096 | 1
|  |  | 5.12 | -0.057612 |  | 8.0803 | -0.26418 | 7.8013 | -0.25694 | -0.22967 | -0.20368 | 0.0011912 | 0.002836 | 1
|  |  | 5.14 | -0.056831 |  | 8.098 | -0.2606 | 7.8183 | -0.25345 | -0.22643 | -0.20088 | 0.0011672 | 0.0027641 | 1
|  |  | 5.16 | -0.05606 |  | 8.1157 | -0.25706 | 7.8352 | -0.25002 | -0.22325 | -0.19811 | 0.0011435 | 0.0026939 | 1
|  |  | 5.18 | -0.055299 |  | 8.1334 | -0.25358 | 7.8522 | -0.24662 | -0.22011 | -0.19539 | 0.0011202 | 0.0026254 | 1
|  |  | 5.2 | -0.054549 |  | 8.1511 | -0.25013 | 7.8691 | -0.24328 | -0.21701 | -0.1927 | 0.0010973 | 0.0025584 | 1
|  |  | 5.22 | -0.053808 |  | 8.1689 | -0.24673 | 7.886 | -0.23997 | -0.21395 | -0.19004 | 0.0010747 | 0.002493 | 1
|  |  | 5.24 | -0.053076 |  | 8.1866 | -0.24338 | 7.903 | -0.23671 | -0.21094 | -0.18742 | 0.0010524 | 0.0024291 | 1
|  |  | 5.26 | -0.052355 |  | 8.2043 | -0.24007 | 7.9199 | -0.23349 | -0.20797 | -0.18484 | 0.0010306 | 0.0023667 | 1
|  |  | 5.28 | -0.051642 |  | 8.222 | -0.23681 | 7.9369 | -0.23031 | -0.20504 | -0.1823 | 0.001009 | 0.0023058 | 1
|  |  | 5.3 | -0.050939 |  | 8.2397 | -0.23358 | 7.9538 | -0.22718 | -0.20215 | -0.17978 | 0.00098781 | 0.0022464 | 1
|  |  | 5.32 | -0.050246 |  | 8.2575 | -0.2304 | 7.9707 | -0.22409 | -0.19931 | -0.17731 | 0.00096696 | 0.0021883 | 1
|  |  | 5.34 | -0.049561 |  | 8.2752 | -0.22726 | 7.9877 | -0.22103 | -0.1965 | -0.17486 | 0.00094645 | 0.0021317 | 1
|  |  | 5.36 | -0.048886 |  | 8.2929 | -0.22416 | 8.0046 | -0.21802 | -0.19373 | -0.17245 | 0.00092628 | 0.0020763 | 1
|  |  | 5.38 | -0.048219 |  | 8.3106 | -0.22111 | 8.0215 | -0.21505 | -0.191 | -0.17008 | 0.00090644 | 0.0020223 | 1
|  |  | 5.4 | -0.047561 |  | 8.3283 | -0.21809 | 8.0385 | -0.21211 | -0.18831 | -0.16773 | 0.00088694 | 0.0019696 | 1
|  |  | 5.42 | -0.046912 |  | 8.3461 | -0.21511 | 8.0554 | -0.20922 | -0.18565 | -0.16542 | 0.00086778 | 0.0019182 | 1
|  |  | 5.44 | -0.046271 |  | 8.3638 | -0.21217 | 8.0724 | -0.20636 | -0.18304 | -0.16314 | 0.00084893 | 0.001868 | 1
|  |  | 5.46 | -0.045638 |  | 8.3815 | -0.20928 | 8.0893 | -0.20354 | -0.18046 | -0.16089 | 0.00083042 | 0.001819 | 1
|  |  | 5.48 | -0.045015 |  | 8.3992 | -0.20641 | 8.1062 | -0.20076 | -0.17791 | -0.15867 | 0.00081223 | 0.0017712 | 1
|  |  | 5.5 | -0.044399 |  | 8.4169 | -0.20359 | 8.1232 | -0.19801 | -0.17541 | -0.15648 | 0.00079436 | 0.0017245 | 1
|  |  | 5.52 | -0.043791 |  | 8.4347 | -0.2008 | 8.1401 | -0.1953 | -0.17293 | -0.15432 | 0.0007768 | 0.001679 | 1
|  |  | 5.54 | -0.043192 |  | 8.4524 | -0.19805 | 8.157 | -0.19263 | -0.17049 | -0.1522 | 0.00075956 | 0.0016346 | 1
|  |  | 5.56 | -0.0426 |  | 8.4701 | -0.19534 | 8.174 | -0.18999 | -0.16809 | -0.1501 | 0.00074262 | 0.0015912 | 1
|  |  | 5.58 | -0.042016 |  | 8.4878 | -0.19266 | 8.1909 | -0.18738 | -0.16572 | -0.14803 | 0.000726 | 0.001549 | 1
|  |  | 5.6 | -0.04144 |  | 8.5055 | -0.19002 | 8.2079 | -0.18481 | -0.16338 | -0.14598 | 0.00070967 | 0.0015077 | 1
|  |  | 5.62 | -0.040871 |  | 8.5233 | -0.18742 | 8.2248 | -0.18228 | -0.16108 | -0.14397 | 0.00069365 | 0.0014675 | 1
|  |  | 5.64 | -0.04031 |  | 8.541 | -0.18484 | 8.2417 | -0.17978 | -0.15881 | -0.14198 | 0.00067792 | 0.0014283 | 1
|  |  | 5.66 | -0.039757 |  | 8.5587 | -0.1823 | 8.2587 | -0.17731 | -0.15657 | -0.14002 | 0.00066249 | 0.00139 | 1
|  |  | 5.68 | -0.03921 |  | 8.5764 | -0.1798 | 8.2756 | -0.17487 | -0.15436 | -0.13809 | 0.00064735 | 0.0013527 | 1
|  |  | 5.7 | -0.038671 |  | 8.5941 | -0.17733 | 8.2925 | -0.17247 | -0.15218 | -0.13619 | 0.00063249 | 0.0013163 | 1
|  |  | 5.72 | -0.03814 |  | 8.6119 | -0.17489 | 8.3095 | -0.17009 | -0.15003 | -0.13431 | 0.00061791 | 0.0012808 | 1
|  |  | 5.74 | -0.037615 |  | 8.6296 | -0.17248 | 8.3264 | -0.16775 | -0.14791 | -0.13245 | 0.00060362 | 0.0012462 | 1
|  |  | 5.76 | -0.037097 |  | 8.6473 | -0.17011 | 8.3434 | -0.16544 | -0.14583 | -0.13062 | 0.0005896 | 0.0012125 | 1
|  |  | 5.78 | -0.036586 |  | 8.665 | -0.16776 | 8.3603 | -0.16317 | -0.14377 | -0.12882 | 0.00057585 | 0.0011796 | 1
|  |  | 5.8 | -0.036082 |  | 8.6827 | -0.16545 | 8.3772 | -0.16092 | -0.14174 | -0.12704 | 0.00056237 | 0.0011475 | 1
|  |  | 5.82 | -0.035584 |  | 8.7005 | -0.16317 | 8.3942 | -0.1587 | -0.13974 | -0.12529 | 0.00054915 | 0.0011162 | 1
|  |  | 5.84 | -0.035093 |  | 8.7182 | -0.16092 | 8.4111 | -0.15651 | -0.13777 | -0.12356 | 0.0005362 | 0.0010858 | 1
|  |  | 5.86 | -0.034609 |  | 8.7359 | -0.1587 | 8.4281 | -0.15435 | -0.13582 | -0.12185 | 0.0005235 | 0.0010561 | 1
|  |  | 5.88 | -0.034131 |  | 8.7536 | -0.15651 | 8.445 | -0.15222 | -0.1339 | -0.12017 | 0.00051106 | 0.0010271 | 1
|  |  | 5.9 | -0.03366 |  | 8.7713 | -0.15435 | 8.4619 | -0.15012 | -0.13201 | -0.11851 | 0.00049886 | 0.0009989 | 1
|  |  | 5.92 | -0.033195 |  | 8.7891 | -0.15221 | 8.4789 | -0.14804 | -0.13015 | -0.11687 | 0.00048691 | 0.0009714 | 1
|  |  | 5.94 | -0.032736 |  | 8.8068 | -0.15011 | 8.4958 | -0.14599 | -0.12831 | -0.11526 | 0.00047521 | 0.0009446 | 1
|  |  | 5.96 | -0.032283 |  | 8.8245 | -0.14803 | 8.5127 | -0.14397 | -0.1265 | -0.11367 | 0.00046375 | 0.00091849 | 1
|  |  | 5.98 | -0.031836 |  | 8.8422 | -0.14598 | 8.5297 | -0.14198 | -0.12471 | -0.1121 | 0.00045252 | 0.00089305 | 1
|  |  | 6 | -0.031395 |  | 8.86 | -0.14396 | 8.5466 | -0.14002 | -0.12295 | -0.11055 | 0.00044152 | 0.00086826 | 1
|  |  | 6.02 | -0.03096 |  | 8.8777 | -0.14197 | 8.5636 | -0.13808 | -0.12121 | -0.10902 | 0.00043075 | 0.00084411 | 1
|  |  | 6.04 | -0.030531 |  | 8.8954 | -0.14 | 8.5805 | -0.13616 | -0.1195 | -0.10752 | 0.00042021 | 0.00082058 | 1
|  |  | 6.06 | -0.030108 |  | 8.9131 | -0.13806 | 8.5974 | -0.13427 | -0.11781 | -0.10603 | 0.00040989 | 0.00079766 | 1
|  |  | 6.08 | -0.02969 |  | 8.9308 | -0.13614 | 8.6144 | -0.13241 | -0.11615 | -0.10457 | 0.00039978 | 0.00077534 | 1
|  |  | 6.1 | -0.029278 |  | 8.9486 | -0.13425 | 8.6313 | -0.13057 | -0.11451 | -0.10312 | 0.0003899 | 0.00075359 | 1
|  |  | 6.12 | -0.028871 |  | 8.9663 | -0.13239 | 8.6482 | -0.12876 | -0.11289 | -0.1017 | 0.00038022 | 0.00073241 | 1
|  |  | 6.14 | -0.02847 |  | 8.984 | -0.13055 | 8.6652 | -0.12697 | -0.11129 | -0.10029 | 0.00037075 | 0.00071179 | 1
|  |  | 6.16 | -0.028074 |  | 9.0017 | -0.12873 | 8.6821 | -0.12521 | -0.10972 | -0.098905 | 0.00036148 | 0.0006917 | 1
|  |  | 6.18 | -0.027684 |  | 9.0194 | -0.12694 | 8.6991 | -0.12346 | -0.10817 | -0.097538 | 0.00035242 | 0.00067214 | 1
|  |  | 6.2 | -0.027299 |  | 9.0372 | -0.12518 | 8.716 | -0.12175 | -0.10664 | -0.09619 | 0.00034355 | 0.00065309 | 1
|  |  | 6.22 | -0.026919 |  | 9.0549 | -0.12343 | 8.7329 | -0.12005 | -0.10514 | -0.094861 | 0.00033487 | 0.00063455 | 1
|  |  | 6.24 | -0.026544 |  | 9.0726 | -0.12172 | 8.7499 | -0.11838 | -0.10365 | -0.09355 | 0.00032639 | 0.00061649 | 1
|  |  | 6.26 | -0.026174 |  | 9.0903 | -0.12002 | 8.7668 | -0.11673 | -0.10218 | -0.092257 | 0.00031809 | 0.00059891 | 1
|  |  | 6.28 | -0.025809 |  | 9.108 | -0.11835 | 8.7838 | -0.1151 | -0.10074 | -0.090982 | 0.00030998 | 0.0005818 | 1
|  |  | 6.3 | -0.025449 |  | 9.1258 | -0.1167 | 8.8007 | -0.1135 | -0.099316 | -0.089724 | 0.00030205 | 0.00056514 | 1
|  |  | 6.32 | -0.025094 |  | 9.1435 | -0.11507 | 8.8176 | -0.11191 | -0.097912 | -0.088484 | 0.00029429 | 0.00054892 | 1
|  |  | 6.34 | -0.024743 |  | 9.1612 | -0.11346 | 8.8346 | -0.11035 | -0.096528 | -0.087261 | 0.00028671 | 0.00053314 | 1
|  |  | 6.36 | -0.024398 |  | 9.1789 | -0.11188 | 8.8515 | -0.10881 | -0.095164 | -0.086054 | 0.0002793 | 0.00051778 | 1
|  |  | 6.38 | -0.024057 |  | 9.1966 | -0.11031 | 8.8684 | -0.10729 | -0.093818 | -0.084865 | 0.00027206 | 0.00050283 | 1
|  |  | 6.4 | -0.02372 |  | 9.2144 | -0.10877 | 8.8854 | -0.10579 | -0.092492 | -0.083691 | 0.00026499 | 0.00048829 | 1
|  |  | 6.42 | -0.023389 |  | 9.2321 | -0.10725 | 8.9023 | -0.10431 | -0.091184 | -0.082534 | 0.00025807 | 0.00047413 | 1
|  |  | 6.44 | -0.023061 |  | 9.2498 | -0.10575 | 8.9193 | -0.10285 | -0.089895 | -0.081393 | 0.00025132 | 0.00046036 | 1
|  |  | 6.46 | -0.022738 |  | 9.2675 | -0.10427 | 8.9362 | -0.10141 | -0.088624 | -0.080268 | 0.00024472 | 0.00044695 | 1
|  |  | 6.48 | -0.02242 |  | 9.2852 | -0.10281 | 8.9531 | -0.099988 | -0.08737 | -0.079158 | 0.00023827 | 0.00043391 | 1
|  |  | 6.5 | -0.022106 |  | 9.303 | -0.10137 | 8.9701 | -0.098587 | -0.086135 | -0.078063 | 0.00023198 | 0.00042123 | 1
|  |  | 6.52 | -0.021796 |  | 9.3207 | -0.099944 | 8.987 | -0.097205 | -0.084917 | -0.076984 | 0.00022583 | 0.00040889 | 1
|  |  | 6.54 | -0.02149 |  | 9.3384 | -0.098542 | 9.0039 | -0.095841 | -0.083716 | -0.075919 | 0.00021982 | 0.00039689 | 1
|  |  | 6.56 | -0.021188 |  | 9.3561 | -0.097159 | 9.0209 | -0.094496 | -0.082532 | -0.074869 | 0.00021396 | 0.00038521 | 1
|  |  | 6.58 | -0.020891 |  | 9.3738 | -0.095795 | 9.0378 | -0.093169 | -0.081365 | -0.073834 | 0.00020824 | 0.00037386 | 1
|  |  | 6.6 | -0.020597 |  | 9.3916 | -0.094449 | 9.0548 | -0.09186 | -0.080214 | -0.072812 | 0.00020265 | 0.00036281 | 1
|  |  | 6.62 | -0.020308 |  | 9.4093 | -0.093122 | 9.0717 | -0.090569 | -0.079079 | -0.071805 | 0.00019719 | 0.00035207 | 1
|  |  | 6.64 | -0.020022 |  | 9.427 | -0.091812 | 9.0886 | -0.089295 | -0.077961 | -0.070812 | 0.00019187 | 0.00034163 | 1
|  |  | 6.66 | -0.019741 |  | 9.4447 | -0.090521 | 9.1056 | -0.088039 | -0.076858 | -0.069833 | 0.00018667 | 0.00033147 | 1
|  |  | 6.68 | -0.019463 |  | 9.4624 | -0.089247 | 9.1225 | -0.0868 | -0.075771 | -0.068867 | 0.0001816 | 0.0003216 | 1
|  |  | 6.7 | -0.019189 |  | 9.4802 | -0.08799 | 9.1394 | -0.085578 | -0.074699 | -0.067914 | 0.00017665 | 0.000312 | 1
|  |  | 6.72 | -0.018918 |  | 9.4979 | -0.08675 | 9.1564 | -0.084372 | -0.073642 | -0.066975 | 0.00017182 | 0.00030267 | 1
|  |  | 6.74 | -0.018652 |  | 9.5156 | -0.085527 | 9.1733 | -0.083183 | -0.0726 | -0.066048 | 0.00016711 | 0.00029359 | 1
|  |  | 6.76 | -0.018389 |  | 9.5333 | -0.084321 | 9.1903 | -0.08201 | -0.071573 | -0.065135 | 0.00016252 | 0.00028477 | 1
|  |  | 6.78 | -0.018129 |  | 9.551 | -0.083132 | 9.2072 | -0.080853 | -0.070561 | -0.064234 | 0.00015803 | 0.0002762 | 1
|  |  | 6.8 | -0.017873 |  | 9.5688 | -0.081958 | 9.2241 | -0.079712 | -0.069562 | -0.063345 | 0.00015366 | 0.00026787 | 1
|  |  | 6.82 | -0.017621 |  | 9.5865 | -0.080801 | 9.2411 | -0.078586 | -0.068578 | -0.062469 | 0.0001494 | 0.00025977 | 1
|  |  | 6.84 | -0.017372 |  | 9.6042 | -0.079659 | 9.258 | -0.077476 | -0.067608 | -0.061604 | 0.00014524 | 0.0002519 | 1
|  |  | 6.86 | -0.017126 |  | 9.6219 | -0.078533 | 9.275 | -0.076381 | -0.066651 | -0.060752 | 0.00014119 | 0.00024425 | 1
|  |  | 6.88 | -0.016884 |  | 9.6396 | -0.077423 | 9.2919 | -0.0753 | -0.065708 | -0.059911 | 0.00013724 | 0.00023682 | 1
|  |  | 6.9 | -0.016645 |  | 9.6574 | -0.076327 | 9.3088 | -0.074235 | -0.064778 | -0.059082 | 0.00013339 | 0.0002296 | 1
|  |  | 6.92 | -0.01641 |  | 9.6751 | -0.075247 | 9.3258 | -0.073184 | -0.063861 | -0.058265 | 0.00012963 | 0.00022259 | 1
|  |  | 6.94 | -0.016177 |  | 9.6928 | -0.074181 | 9.3427 | -0.072148 | -0.062958 | -0.057459 | 0.00012597 | 0.00021577 | 1
|  |  | 6.96 | -0.015948 |  | 9.7105 | -0.07313 | 9.3596 | -0.071126 | -0.062067 | -0.056664 | 0.0001224 | 0.00020915 | 1
|  |  | 6.98 | -0.015722 |  | 9.7282 | -0.072094 | 9.3766 | -0.070118 | -0.061188 | -0.05588 | 0.00011893 | 0.00020272 | 1
|  |  | 7 | -0.015499 |  | 9.746 | -0.071071 | 9.3935 | -0.069123 | -0.060322 | -0.055106 | 0.00011554 | 0.00019647 | 1
|  |  | 7.02 | -0.015279 |  | 9.7637 | -0.070063 | 9.4105 | -0.068142 | -0.059469 | -0.054344 | 0.00011224 | 0.0001904 | 1
|  |  | 7.04 | -0.015062 |  | 9.7814 | -0.069069 | 9.4274 | -0.067175 | -0.058627 | -0.053592 | 0.00010902 | 0.00018451 | 1
|  |  | 7.06 | -0.014848 |  | 9.7991 | -0.068088 | 9.4443 | -0.066221 | -0.057797 | -0.05285 | 0.00010589 | 0.00017879 | 1
|  |  | 7.08 | -0.014638 |  | 9.8169 | -0.06712 | 9.4613 | -0.06528 | -0.056979 | -0.052119 | 0.00010284 | 0.00017323 | 1
|  |  | 7.1 | -0.014429 |  | 9.8346 | -0.066166 | 9.4782 | -0.064352 | -0.056173 | -0.051397 | 9.9867e-05 | 0.00016783 | 1
|  |  | 7.12 | -0.014224 |  | 9.8523 | -0.065225 | 9.4951 | -0.063437 | -0.055378 | -0.050686 | 9.6973e-05 | 0.00016259 | 1
|  |  | 7.14 | -0.014022 |  | 9.87 | -0.064297 | 9.5121 | -0.062535 | -0.054594 | -0.049985 | 9.4155e-05 | 0.00015751 | 1
|  |  | 7.16 | -0.013822 |  | 9.8877 | -0.063382 | 9.529 | -0.061645 | -0.053821 | -0.049293 | 9.1411e-05 | 0.00015257 | 1
|  |  | 7.18 | -0.013625 |  | 9.9055 | -0.062479 | 9.546 | -0.060767 | -0.053059 | -0.04861 | 8.8739e-05 | 0.00014777 | 1
|  |  | 7.2 | -0.013431 |  | 9.9232 | -0.061589 | 9.5629 | -0.059901 | -0.052308 | -0.047938 | 8.6137e-05 | 0.00014312 | 1
|  |  | 7.22 | -0.01324 |  | 9.9409 | -0.060711 | 9.5798 | -0.059047 | -0.051568 | -0.047274 | 8.3605e-05 | 0.0001386 | 1
|  |  | 7.24 | -0.013051 |  | 9.9586 | -0.059846 | 9.5968 | -0.058205 | -0.050838 | -0.04662 | 8.1141e-05 | 0.00013422 | 1
|  |  | 7.26 | -0.012865 |  | 9.9763 | -0.058992 | 9.6137 | -0.057375 | -0.050118 | -0.045975 | 7.8742e-05 | 0.00012996 | 1
|  |  | 7.28 | -0.012681 |  | 9.9941 | -0.05815 | 9.6307 | -0.056556 | -0.049409 | -0.045338 | 7.6407e-05 | 0.00012583 | 1
|  |  | 7.3 | -0.0125 |  | 10.0118 | -0.057319 | 9.6476 | -0.055748 | -0.048709 | -0.044711 | 7.4135e-05 | 0.00012182 | 1
|  |  | 7.32 | -0.012322 |  | 10.0295 | -0.0565 | 9.6645 | -0.054952 | -0.04802 | -0.044092 | 7.1925e-05 | 0.00011794 | 1
|  |  | 7.34 | -0.012145 |  | 10.0472 | -0.055693 | 9.6815 | -0.054166 | -0.04734 | -0.043481 | 6.9774e-05 | 0.00011416 | 1
|  |  | 7.36 | -0.011972 |  | 10.0649 | -0.054896 | 9.6984 | -0.053391 | -0.046669 | -0.042879 | 6.7682e-05 | 0.0001105 | 1
|  |  | 7.38 | -0.0118 |  | 10.0827 | -0.054111 | 9.7153 | -0.052628 | -0.046009 | -0.042286 | 6.5646e-05 | 0.00010695 | 1
|  |  | 7.4 | -0.011632 |  | 10.1004 | -0.053336 | 9.7323 | -0.051874 | -0.045357 | -0.0417 | 6.3667e-05 | 0.00010351 | 1
|  |  | 7.42 | -0.011465 |  | 10.1181 | -0.052573 | 9.7492 | -0.051132 | -0.044715 | -0.041123 | 6.1741e-05 | 0.00010017 | 1
|  |  | 7.44 | -0.011301 |  | 10.1358 | -0.051819 | 9.7662 | -0.050399 | -0.044082 | -0.040554 | 5.9869e-05 | 9.6926e-05 | 1
|  |  | 7.46 | -0.011139 |  | 10.1535 | -0.051077 | 9.7831 | -0.049677 | -0.043458 | -0.039992 | 5.8048e-05 | 9.3783e-05 | 1
|  |  | 7.48 | -0.010979 |  | 10.1713 | -0.050344 | 9.8 | -0.048964 | -0.042843 | -0.039439 | 5.6278e-05 | 9.0735e-05 | 1
|  |  | 7.5 | -0.010822 |  | 10.189 | -0.049622 | 9.817 | -0.048262 | -0.042236 | -0.038893 | 5.4556e-05 | 8.7779e-05 | 1
|  |  | 7.52 | -0.010666 |  | 10.2067 | -0.04891 | 9.8339 | -0.047569 | -0.041638 | -0.038354 | 5.2883e-05 | 8.4913e-05 | 1
|  |  | 7.54 | -0.010513 |  | 10.2244 | -0.048208 | 9.8508 | -0.046886 | -0.041048 | -0.037823 | 5.1256e-05 | 8.2134e-05 | 1
|  |  | 7.56 | -0.010362 |  | 10.2421 | -0.047515 | 9.8678 | -0.046213 | -0.040467 | -0.0373 | 4.9675e-05 | 7.9439e-05 | 1
|  |  | 7.58 | -0.010213 |  | 10.2599 | -0.046832 | 9.8847 | -0.045548 | -0.039894 | -0.036783 | 4.8139e-05 | 7.6827e-05 | 1
|  |  | 7.6 | -0.010066 |  | 10.2776 | -0.046159 | 9.9017 | -0.044893 | -0.039329 | -0.036274 | 4.6645e-05 | 7.4295e-05 | 1
|  |  | 7.62 | -0.0099214 |  | 10.2953 | -0.045495 | 9.9186 | -0.044248 | -0.038772 | -0.035772 | 4.5194e-05 | 7.1841e-05 | 1
|  |  | 7.64 | -0.0097787 |  | 10.313 | -0.04484 | 9.9355 | -0.043611 | -0.038223 | -0.035276 | 4.3784e-05 | 6.9462e-05 | 1
|  |  | 7.66 | -0.0096379 |  | 10.3307 | -0.044194 | 9.9525 | -0.042983 | -0.037682 | -0.034788 | 4.2414e-05 | 6.7156e-05 | 1
|  |  | 7.68 | -0.009499 |  | 10.3485 | -0.043558 | 9.9694 | -0.042364 | -0.037148 | -0.034306 | 4.1083e-05 | 6.4922e-05 | 1
|  |  | 7.7 | -0.0093621 |  | 10.3662 | -0.04293 | 9.9863 | -0.041753 | -0.036622 | -0.033831 | 3.9791e-05 | 6.2757e-05 | 1
|  |  | 7.72 | -0.0092272 |  | 10.3839 | -0.042311 | 10.0033 | -0.041151 | -0.036103 | -0.033363 | 3.8535e-05 | 6.0659e-05 | 1
|  |  | 7.74 | -0.0090941 |  | 10.4016 | -0.041701 | 10.0202 | -0.040558 | -0.035592 | -0.032901 | 3.7316e-05 | 5.8626e-05 | 1
|  |  | 7.76 | -0.0089628 |  | 10.4193 | -0.041099 | 10.0372 | -0.039972 | -0.035088 | -0.032445 | 3.6131e-05 | 5.6657e-05 | 1
|  |  | 7.78 | -0.0088334 |  | 10.4371 | -0.040506 | 10.0541 | -0.039395 | -0.034591 | -0.031996 | 3.4981e-05 | 5.4749e-05 | 1
|  |  | 7.8 | -0.0087058 |  | 10.4548 | -0.039921 | 10.071 | -0.038826 | -0.034101 | -0.031553 | 3.3865e-05 | 5.2901e-05 | 1
|  |  | 7.82 | -0.00858 |  | 10.4725 | -0.039344 | 10.088 | -0.038265 | -0.033618 | -0.031116 | 3.2781e-05 | 5.111e-05 | 1
|  |  | 7.84 | -0.008456 |  | 10.4902 | -0.038775 | 10.1049 | -0.037712 | -0.033142 | -0.030685 | 3.1729e-05 | 4.9377e-05 | 1
|  |  | 7.86 | -0.0083337 |  | 10.5079 | -0.038214 | 10.1219 | -0.037167 | -0.032673 | -0.03026 | 3.0707e-05 | 4.7697e-05 | 1
|  |  | 7.88 | -0.0082131 |  | 10.5257 | -0.037661 | 10.1388 | -0.036629 | -0.03221 | -0.029841 | 2.9716e-05 | 4.6071e-05 | 1
|  |  | 7.9 | -0.0080942 |  | 10.5434 | -0.037116 | 10.1557 | -0.036099 | -0.031754 | -0.029428 | 2.8753e-05 | 4.4497e-05 | 1
|  |  | 7.92 | -0.007977 |  | 10.5611 | -0.036579 | 10.1727 | -0.035576 | -0.031304 | -0.029021 | 2.782e-05 | 4.2972e-05 | 1
|  |  | 7.94 | -0.0078614 |  | 10.5788 | -0.036049 | 10.1896 | -0.03506 | -0.030861 | -0.028619 | 2.6914e-05 | 4.1496e-05 | 1
|  |  | 7.96 | -0.0077475 |  | 10.5965 | -0.035526 | 10.2065 | -0.034552 | -0.030424 | -0.028222 | 2.6035e-05 | 4.0067e-05 | 1
|  |  | 7.98 | -0.0076351 |  | 10.6143 | -0.035011 | 10.2235 | -0.034051 | -0.029993 | -0.027831 | 2.5182e-05 | 3.8684e-05 | 1
|  |  | 8 | -0.0075243 |  | 10.632 | -0.034503 | 10.2404 | -0.033557 | -0.029568 | -0.027446 | 2.4354e-05 | 3.7345e-05 | 1

## fit_1NN_FCC&HCP
Structure 1 |  |  | Structure 1 |  |  | Structure 2 |  |  | Structure 2
tait or murnaghan (e.g., material project) | input |  | Rose function | input |  | tait or murnaghan (e.g., material project) | input |  | Rose function | input |  |  | TB-SMA | fit
FCC | In |  | FCC | In |  | HCP | In |  | HCP | In |  |  |  | In |  | Lammps, metal units
E0[eV/atom] | -2.724 |  | re[A] | 3.3888 |  | E0[eV/atom] | -2.704 | <- Final Energy/Atom | re[A] | 3.4172 |  |  | q | 2.9604 | <-fit | pair_style smatb # R0(A) p q A(eV) xi(eV) Rcs(A) Rc(A)
V0[A^3/atom] | 27.519 |  | d | 0.029326 |  | V0[A^3/atom] | 28.2825 |  | d | 0.029326 |  |  | xi[eV] | 1.3935 | <-fit | pair_coeff 1 1 | 3.3888 | 6.8088 | 2.9604 | 0.17527 | 1.3935 | 6 | 12 | # | In | In
B | 0.221 |  | Z | 12 | Note: Z(FCC)=12, Z(HCP)=12, Z(BCC)=8 | B | 0.221 |  | Z | 12 | Note: Z(FCC)=12, Z(HCP)=12, Z(BCC)=8 |  | A[eV] | 0.17527 | <-fit
C | 6.238 |  | Natom | 4 | Note: (FCC)=4, (HCP)=2, (BCC)=2 | C | 6.238 |  | Natom | 2 | Note: (FCC)=4, (HCP)=2, (BCC)=2 |  |  |  |  | fit (output)
|  |  | factor | 1.4142 | <- FCC:sqrt(2), BCC:2/sqrt(3), ideal HCP:sqrt(3)/(4/3)^(1/3) | [10 empty] | pair_style smatb # R0(A) p q A(eV) xi(eV) Rcs(A) Rc(A)
Note: Material project: Table (correct) [eV] -> [eV/atom] (cohesive energy), [A^3] -> [A^3/atom] (=omega=atomic volume) | [5 empty] | Note: Material project: Table (correct) [eV] -> [eV/atom] (cohesive energy), [A^3] -> [A^3/atom] (=omega=atomic volume) | [9 empty] | pair_coeff 1 1 | 3.3888 | 6.8088 | 2.9604 | 0.17527 | 1.3935 | 6 | 12 | # | In | In
Lattice const.[A] | output |  | Rose function | output |  | Lattice const.[A] | output |  | Rose function | output |  |  | check parameter | output
a0 (FCC or BCC) | 4.7925 |  | re[A] | 3.3888 | <- re=a0/factor. i.e., FCC:a0/sqrt(2), BCC:a0/1, ideal HCP:a0(FCC or BCC)*/sqrt(3)*(4/3)^(1/3) | a0 (FCC or BCC) | 3.8387 |  | re[A] | 3.4172 |  |  | p/q | 2.3 |  | Usage
|  |  | a | 4.4826 |  |  |  |  | a | 4.5611 |  |  | d | 0.029326 |  | 1. File tab -> Options -> Add-ins -> Solver Add-ins -> [Excel Add-ins] Go... -> [check] Solver Add-in -> OK
delta (=d) | 0.25093 |  | a* | 0 |  |  |  |  | a* | 0 | [5 empty] | 2. Data tab -> Solver -> Set Object: [$O$19] -> To: [check] Min -> By Changing Variable Cells: [$O$4:$O$7] -> Solve
|  |  | Eu*(a*) | -1 |  |  |  |  | Eu*(a*) | -1 |  |  | Constraints (2) for fit |  |  | Note: It is necessary to increase the constraints, chainging weight or include other structures to fit the required range.
Z | 12 | Note: Z(FCC)=12, Z(HCP)=12, Z(BCC)=8 | Eu(r)[eV/atom] | -2.724 |  |  |  |  | Eu(r)[eV/atom] | -2.704 |  |  | p | 6.8088 | <-fit
R0 | 3.3888 | Note: R0 = re | Eu(r)[eV] | -32.688 |  |  |  |  | Eu(r)[eV] | -32.448 | [5 empty] | Constraints for fit |  |  | Note
References: https://doi.org/10.1103/PhysRevB.29.2963 , https://doi.org/10.1103/PhysRevB.62.8564, and https://doi.org/10.1103/PhysRevB.64.184102 | [15 empty] | 1. r = re, as = 0: Z*A - sqrt(Z)*xi = -Ec | 0.17526 | (for A) | TB-SMA only
|  |  | a* | Eu*(a*) |  | r1[A] | Eu1(r) [eV/atom] | r2[A] | Eu2(r) [eV/atom] | E1(fit) | E2(fit) | Error1 | Error2 | weight(a*) | Total error | 2. 3rd derivative and d=0.05 at re: p/q = 2.95 | 2.3 | (for p/q) | universal curve (Rose function: d=0.05) + TB-SMA
|  |  | -1 | 0.079716 |  | 2.6328 | 0.21715 | 2.668 | 0.21555 | 0.26317 | 0.12082 | 0.0021178 | 0.0089736 | 1 | 3.932e-06 | 3. 1st derivative and r = re: xi = p/(p-q) * Ec/sqrt(Z) | 1.3912 | (for xi) | TB-SMA only
|  |  | -0.98 | 0.020253 |  | 2.648 | 0.05517 | 2.683 | 0.054765 | 0.098316 | -0.035316 | 0.0018616 | 0.0081146 | 1 | 5 | <- Temperature [K] for ratio (Stracture 1/Structure 2)
|  |  | -0.96 | -0.036706 |  | 2.6631 | -0.099986 | 2.698 | -0.099252 | -0.059541 | -0.18489 | 0.0016358 | 0.0073346 | 1 |  | check (xi/A)/(p/q) | 3.4567 | vs. sqrt(Z) = | 0 | Differene = | 3.4567
|  |  | -0.94 | -0.091244 |  | 2.6782 | -0.24855 | 2.713 | -0.24672 | -0.21064 | -0.32813 | 0.0014369 | 0.0066271 | 1
|  |  | -0.92 | -0.14344 |  | 2.6933 | -0.39074 | 2.728 | -0.38787 | -0.35522 | -0.46524 | 0.0012617 | 0.005986 | 1 |  | Rosato et al., |  |  |  |  | Test | input
|  |  | -0.9 | -0.19338 |  | 2.7084 | -0.52676 | 2.743 | -0.52289 | -0.49348 | -0.59642 | 0.0011074 | 0.0054056 | 1 |  | A | 0.17462 |  |  |  | FCC | In | Rose (Table 1)
|  |  | -0.88 | -0.24113 |  | 2.7235 | -0.65683 | 2.7579 | -0.65201 | -0.62566 | -0.72187 | 0.0009715 | 0.0048807 | 1 |  | xi | 1.3912 |  |  |  | l[A] | 0.48154 | 1st Line
|  |  | -0.86 | -0.28676 |  | 2.7387 | -0.78114 | 2.7729 | -0.77541 | -0.75195 | -0.84179 | 0.00085191 | 0.0044064 | 1 | [6 empty] | rwse[A] | 1.41 | 2nd Line
|  |  | -0.84 | -0.33036 |  | 2.7538 | -0.89989 | 2.7879 | -0.89328 | -0.87257 | -0.95636 | 0.00074667 | 0.0039783 | 1 |  | p/q | 2.9511 |  |  |  | factor, f | 1 | f*B(V0)'= | 6.238
|  |  | -0.82 | -0.37198 |  | 2.7689 | -1.0133 | 2.8029 | -1.0058 | -0.98769 | -1.0658 | 0.00065409 | 0.0035921 | 1 |  | d | 0.05 |  |  |  | 3l(B'-1)rwse | 5.3666 | <- The paper is missing the division symbol "/" before rwse.
|  |  | -0.8 | -0.41169 |  | 2.784 | -1.1214 | 2.8179 | -1.1132 | -1.0975 | -1.1702 | 0.00057266 | 0.0032442 | 1 |  | check | 2.629e-12 | <- Closer to zero is better!!! |  |  | p/q | 26.7631 | Note: 2=< p/q <= 5, (closed packing: p/q >= 2.7)
Note: Because the Schrödinger equation is a second-order partial differential equation, it is sometimes thought that there may have been a basis for obtaining a universal curve as a universal solution. |  |  | -0.78 | -0.44957 |  | 2.7991 | -1.2246 | 2.8329 | -1.2156 | -1.2022 | -1.2698 | 0.00050106 | 0.002931 | 1 | [6 empty] | p | 1.4568
|  |  | -0.76 | -0.48566 |  | 2.8143 | -1.3229 | 2.8478 | -1.3132 | -1.302 | -1.3647 | 0.00043813 | 0.0026494 | 1 |  | Table X. d value vs. (p/q) for Rose function
|  |  | -0.74 | -0.52004 |  | 2.8294 | -1.4166 | 2.8628 | -1.4062 | -1.397 | -1.4551 | 0.00038283 | 0.0023962 | 1 |  | d | p/q | MEAM | Abell | Li | FERNANDEZ
|  |  | -0.72 | -0.55275 |  | 2.8445 | -1.5057 | 2.8778 | -1.4946 | -1.4874 | -1.5412 | 0.00033425 | 0.002169 | 1 |  | 0.2 | 8.1168 |  | <- Li | <- In
|  |  | -0.7 | -0.58387 |  | 2.8596 | -1.5905 | 2.8928 | -1.5788 | -1.5734 | -1.6231 | 0.00029158 | 0.0019651 | 1 |  | 0.15 | 6.25 |  | <- Li | <- Li, Na
|  |  | -0.68 | -0.61344 |  | 2.8747 | -1.671 | 2.9078 | -1.6587 | -1.6551 | -1.701 | 0.00025413 | 0.0017823 | 1 |  | 0.1 | 4.5397 |  |  | <- Ag, Hf, Tl, Yb, Zn
|  |  | -0.66 | -0.64152 |  | 2.8899 | -1.7475 | 2.9228 | -1.7347 | -1.7326 | -1.7749 | 0.00022127 | 0.0016186 | 1 |  | 0.095 | 4.3764 |  |  | <- Rb
|  |  | -0.64 | -0.66815 |  | 2.905 | -1.8201 | 2.9377 | -1.8067 | -1.8062 | -1.8451 | 0.00019244 | 0.0014721 | 1 |  | 0.09 | 4.21 |  |  | <- Nd
|  |  | -0.62 | -0.6934 |  | 2.9201 | -1.8888 | 2.9527 | -1.875 | -1.8759 | -1.9116 | 0.00016717 | 0.0013412 | 1 |  | 0.085 | 4.0534 |  |  | <- Pt
|  |  | -0.6 | -0.71731 |  | 2.9352 | -1.9539 | 2.9677 | -1.9396 | -1.9419 | -1.9746 | 0.00014503 | 0.0012242 | 1 |  | 0.08 | 3.89 |  |  | <- Cu
|  |  | -0.58 | -0.73992 |  | 2.9503 | -2.0155 | 2.9827 | -2.0007 | -2.0043 | -2.0342 | 0.00012563 | 0.0011197 | 1 |  | 0.075 | 3.7347 |  | <- K | <- Th
|  |  | -0.56 | -0.76128 |  | 2.9655 | -2.0737 | 2.9977 | -2.0585 | -2.0633 | -2.0905 | 0.00010866 | 0.0010265 | 1 |  | 0.07 | 3.58 | <- Si | <- K
|  |  | -0.54 | -0.78144 |  | 2.9806 | -2.1286 | 3.0127 | -2.113 | -2.119 | -2.1437 | 9.3817e-05 | 0.00094347 | 1 |  | 0.065 | 3.4197 |  |  | <- Rh
|  |  | -0.52 | -0.80044 |  | 2.9957 | -2.1804 | 3.0277 | -2.1644 | -2.1714 | -2.1939 | 8.0845e-05 | 0.00086954 | 1 |  | 0.06 | 3.26 |  | <- Na, K, Cs, Al
|  |  | -0.5 | -0.81832 |  | 3.0108 | -2.2291 | 3.0426 | -2.2127 | -2.2208 | -2.2411 | 6.9517e-05 | 0.0008038 | 1 |  | 0.055 | 3.1071 |  | <- Cu
|  |  | -0.48 | -0.83512 |  | 3.0259 | -2.2749 | 3.0576 | -2.2582 | -2.2671 | -2.2855 | 5.9637e-05 | 0.00074539 | 1 |  | 0.05 | 2.95 | <- Al,Fe,Ni,Pd,Pt,In,Cu,Ag,Au |  | <- Ni | <- Li,Na,Al,K,Ca,Ti,V,Fe,Co,Ni,Cu,Zn,Nb,Mo,Pd,Ag,Ta,Re,Ir,Pt,Au,Pb,Th
|  |  | -0.46 | -0.85088 |  | 3.0411 | -2.3178 | 3.0726 | -2.3008 | -2.3106 | -2.3271 | 5.1027e-05 | 0.00069358 | 1 |  | 0.045 | 2.7951 |  | <- Ag
|  |  | -0.44 | -0.86564 |  | 3.0562 | -2.358 | 3.0876 | -2.3407 | -2.3514 | -2.3661 | 4.3535e-05 | 0.00064769 | 1 |  | 0.04 | 2.64 |  | <- Ag | <- K, Pb
|  |  | -0.42 | -0.87943 |  | 3.0713 | -2.3956 | 3.1026 | -2.378 | -2.3895 | -2.4026 | 3.7023e-05 | 0.00060711 | 1 |  | 0.035 | 2.481 |  |  | <- Cd
|  |  | -0.4 | -0.89229 |  | 3.0864 | -2.4306 | 3.1176 | -2.4128 | -2.425 | -2.4367 | 3.1373e-05 | 0.00057132 | 1 |  | 0.03 | 2.32 |  | <- Au
|  |  | -0.38 | -0.90426 |  | 3.1015 | -2.4632 | 3.1325 | -2.4451 | -2.4581 | -2.4684 | 2.6479e-05 | 0.00053982 | 1 |  | 0.025 | 2.1594 |  |  | <- Al
|  |  | -0.36 | -0.91537 |  | 3.1167 | -2.4935 | 3.1475 | -2.4752 | -2.4888 | -2.4978 | 2.2248e-05 | 0.0005122 | 1 |  | 0.02 | 1.99 |  | <- Si, Ge
|  |  | -0.34 | -0.92565 |  | 3.1318 | -2.5215 | 3.1625 | -2.5029 | -2.5171 | -2.525 | 1.8599e-05 | 0.00048807 | 1 |  | 0.015 | 1.8181 |  | <- Si
|  |  | -0.32 | -0.93512 |  | 3.1469 | -2.5473 | 3.1775 | -2.5286 | -2.5433 | -2.5502 | 1.5461e-05 | 0.00046709 | 1 |  | 0.01 | 1.63 |  | <- H | <- In
|  |  | -0.3 | -0.94383 |  | 3.162 | -2.571 | 3.1925 | -2.5521 | -2.5674 | -2.5733 | 1.2769e-05 | 0.00044897 | 1 |  | 0.005 | 1.41 |  | <-C
|  |  | -0.28 | -0.9518 |  | 3.1771 | -2.5927 | 3.2075 | -2.5737 | -2.5895 | -2.5945 | 1.0469e-05 | 0.00043344 | 1 |  | 0.001 | 0.857
|  |  | -0.26 | -0.95906 |  | 3.1923 | -2.6125 | 3.2224 | -2.5933 | -2.6096 | -2.6138 | 8.5102e-06 | 0.00042026 | 1 |  | Note: The existence of a minimum for Eb requires p > q.
|  |  | -0.24 | -0.96563 |  | 3.2074 | -2.6304 | 3.2374 | -2.6111 | -2.6278 | -2.6313 | 6.8507e-06 | 0.00040924 | 1
|  |  | -0.22 | -0.97155 |  | 3.2225 | -2.6465 | 3.2524 | -2.6271 | -2.6442 | -2.6471 | 5.452e-06 | 0.00040017 | 1
|  |  | -0.2 | -0.97684 |  | 3.2376 | -2.6609 | 3.2674 | -2.6414 | -2.6588 | -2.6612 | 4.2808e-06 | 0.00039291 | 1
|  |  | -0.18 | -0.98151 |  | 3.2527 | -2.6736 | 3.2824 | -2.654 | -2.6718 | -2.6737 | 3.3073e-06 | 0.0003873 | 1
|  |  | -0.16 | -0.98561 |  | 3.2679 | -2.6848 | 3.2974 | -2.6651 | -2.6832 | -2.6847 | 2.5056e-06 | 0.00038322 | 1
|  |  | -0.14 | -0.98914 |  | 3.283 | -2.6944 | 3.3124 | -2.6746 | -2.6931 | -2.6942 | 1.8527e-06 | 0.00038056 | 1
|  |  | -0.12 | -0.99214 |  | 3.2981 | -2.7026 | 3.3273 | -2.6827 | -2.7014 | -2.7022 | 1.3285e-06 | 0.00037921 | 1
|  |  | -0.1 | -0.99462 |  | 3.3132 | -2.7093 | 3.3423 | -2.6895 | -2.7084 | -2.7089 | 9.1507e-07 | 0.00037909 | 1
|  |  | -0.08 | -0.99661 |  | 3.3283 | -2.7148 | 3.3573 | -2.6948 | -2.714 | -2.7143 | 5.9672e-07 | 0.00038011 | 1
|  |  | -0.06 | -0.99812 |  | 3.3435 | -2.7189 | 3.3723 | -2.6989 | -2.7183 | -2.7185 | 3.596e-07 | 0.0003822 | 1
|  |  | -0.04 | -0.99918 |  | 3.3586 | -2.7218 | 3.3873 | -2.7018 | -2.7213 | -2.7214 | 1.9152e-07 | 0.0003853 | 1
|  |  | -0.02 | -0.9998 |  | 3.3737 | -2.7234 | 3.4023 | -2.7035 | -2.7232 | -2.7232 | 0.00081705 | 3.8934 | 10000
|  | re -> | 0 | -1 |  | 3.3888 | -2.724 | 3.4172 | -2.704 | -2.7239 | -2.7239 | 0.00020688 | 3.9427 | 10000 | <- re position
|  |  | 0.02 | -0.9998 |  | 3.4039 | -2.7235 | 3.4322 | -2.7035 | -2.7235 | -2.7235 | 1.2469e-06 | 4.0004 | 10000
|  |  | 0.04 | -0.99922 |  | 3.4191 | -2.7219 | 3.4472 | -2.7019 | -2.722 | -2.7221 | 1.2673e-08 | 0.00040659 | 1
|  |  | 0.06 | -0.99828 |  | 3.4342 | -2.7193 | 3.4622 | -2.6993 | -2.7195 | -2.7197 | 5.1879e-08 | 0.0004139 | 1
|  |  | 0.08 | -0.99698 |  | 3.4493 | -2.7158 | 3.4772 | -2.6958 | -2.7161 | -2.7164 | 1.1208e-07 | 0.0004219 | 1
|  |  | 0.1 | -0.99535 |  | 3.4644 | -2.7113 | 3.4922 | -2.6914 | -2.7118 | -2.7122 | 1.883e-07 | 0.00043057 | 1
|  |  | 0.12 | -0.9934 |  | 3.4795 | -2.706 | 3.5071 | -2.6861 | -2.7065 | -2.7071 | 2.762e-07 | 0.00043986 | 1
|  |  | 0.14 | -0.99114 |  | 3.4947 | -2.6999 | 3.5221 | -2.68 | -2.7005 | -2.7012 | 3.72e-07 | 0.00044973 | 1
|  |  | 0.16 | -0.98859 |  | 3.5098 | -2.6929 | 3.5371 | -2.6731 | -2.6936 | -2.6946 | 4.7239e-07 | 0.00046015 | 1
|  |  | 0.18 | -0.98576 |  | 3.5249 | -2.6852 | 3.5521 | -2.6655 | -2.686 | -2.6872 | 5.7452e-07 | 0.00047108 | 1
|  |  | 0.2 | -0.98267 |  | 3.54 | -2.6768 | 3.5671 | -2.6571 | -2.6776 | -2.6791 | 6.7593e-07 | 0.00048248 | 1
|  |  | 0.22 | -0.97932 |  | 3.5551 | -2.6677 | 3.5821 | -2.6481 | -2.6686 | -2.6703 | 7.7451e-07 | 0.00049432 | 1
|  |  | 0.24 | -0.97574 |  | 3.5703 | -2.6579 | 3.597 | -2.6384 | -2.6588 | -2.6609 | 8.685e-07 | 0.00050656 | 1
|  |  | 0.26 | -0.97192 |  | 3.5854 | -2.6475 | 3.612 | -2.6281 | -2.6485 | -2.6509 | 9.5639e-07 | 0.00051917 | 1
|  |  | 0.28 | -0.96789 |  | 3.6005 | -2.6365 | 3.627 | -2.6172 | -2.6375 | -2.6402 | 1.0369e-06 | 0.00053211 | 1
|  |  | 0.3 | -0.96365 |  | 3.6156 | -2.625 | 3.642 | -2.6057 | -2.626 | -2.6291 | 1.1092e-06 | 0.00054534 | 1
|  |  | 0.32 | -0.95921 |  | 3.6307 | -2.6129 | 3.657 | -2.5937 | -2.614 | -2.6174 | 1.1723e-06 | 0.00055884 | 1
|  |  | 0.34 | -0.95459 |  | 3.6459 | -2.6003 | 3.672 | -2.5812 | -2.6014 | -2.6051 | 1.2257e-06 | 0.00057257 | 1
|  |  | 0.36 | -0.94979 |  | 3.661 | -2.5872 | 3.687 | -2.5682 | -2.5884 | -2.5925 | 1.2689e-06 | 0.00058649 | 1
|  |  | 0.38 | -0.94483 |  | 3.6761 | -2.5737 | 3.7019 | -2.5548 | -2.5749 | -2.5793 | 1.3018e-06 | 0.00060057 | 1
|  |  | 0.4 | -0.93971 |  | 3.6912 | -2.5598 | 3.7169 | -2.541 | -2.5609 | -2.5658 | 1.3242e-06 | 0.00061477 | 1
|  |  | 0.42 | -0.93443 |  | 3.7063 | -2.5454 | 3.7319 | -2.5267 | -2.5466 | -2.5518 | 1.3362e-06 | 0.00062907 | 1
|  |  | 0.44 | -0.92902 |  | 3.7215 | -2.5307 | 3.7469 | -2.5121 | -2.5318 | -2.5374 | 1.3378e-06 | 0.00064343 | 1
|  |  | 0.46 | -0.92348 |  | 3.7366 | -2.5155 | 3.7619 | -2.4971 | -2.5167 | -2.5227 | 1.3294e-06 | 0.00065782 | 1
|  |  | 0.48 | -0.91781 |  | 3.7517 | -2.5001 | 3.7769 | -2.4817 | -2.5012 | -2.5077 | 1.3113e-06 | 0.00067221 | 1
|  |  | 0.5 | -0.91202 |  | 3.7668 | -2.4843 | 3.7918 | -2.4661 | -2.4855 | -2.4923 | 1.284e-06 | 0.00068656 | 1
|  |  | 0.52 | -0.90612 |  | 3.7819 | -2.4683 | 3.8068 | -2.4502 | -2.4694 | -2.4766 | 1.2481e-06 | 0.00070085 | 1
|  |  | 0.54 | -0.90012 |  | 3.7971 | -2.4519 | 3.8218 | -2.4339 | -2.453 | -2.4607 | 1.2041e-06 | 0.00071505 | 1
|  |  | 0.56 | -0.89403 |  | 3.8122 | -2.4353 | 3.8368 | -2.4175 | -2.4364 | -2.4445 | 1.1527e-06 | 0.00072912 | 1
|  |  | 0.58 | -0.88784 |  | 3.8273 | -2.4185 | 3.8518 | -2.4007 | -2.4195 | -2.428 | 1.0947e-06 | 0.00074305 | 1
|  |  | 0.6 | -0.88158 |  | 3.8424 | -2.4014 | 3.8668 | -2.3838 | -2.4024 | -2.4113 | 1.0309e-06 | 0.0007568 | 1
|  |  | 0.62 | -0.87523 |  | 3.8575 | -2.3841 | 3.8817 | -2.3666 | -2.3851 | -2.3944 | 9.6216e-07 | 0.00077035 | 1
|  |  | 0.64 | -0.86881 |  | 3.8727 | -2.3666 | 3.8967 | -2.3493 | -2.3676 | -2.3773 | 8.8941e-07 | 0.00078367 | 1
|  |  | 0.66 | -0.86233 |  | 3.8878 | -2.349 | 3.9117 | -2.3317 | -2.3499 | -2.36 | 8.1357e-07 | 0.00079674 | 1
|  |  | 0.68 | -0.85579 |  | 3.9029 | -2.3312 | 3.9267 | -2.3141 | -2.332 | -2.3425 | 7.3561e-07 | 0.00080954 | 1
|  |  | 0.7 | -0.84919 |  | 3.918 | -2.3132 | 3.9417 | -2.2962 | -2.314 | -2.3249 | 6.5654e-07 | 0.00082204 | 1
|  |  | 0.72 | -0.84254 |  | 3.9331 | -2.2951 | 3.9567 | -2.2782 | -2.2958 | -2.3071 | 5.7739e-07 | 0.00083423 | 1
|  |  | 0.74 | -0.83585 |  | 3.9483 | -2.2769 | 3.9717 | -2.2601 | -2.2776 | -2.2892 | 4.9919e-07 | 0.00084609 | 1
|  |  | 0.76 | -0.82911 |  | 3.9634 | -2.2585 | 3.9866 | -2.2419 | -2.2592 | -2.2712 | 4.23e-07 | 0.00085759 | 1
|  |  | 0.78 | -0.82234 |  | 3.9785 | -2.2401 | 4.0016 | -2.2236 | -2.2407 | -2.2531 | 3.4988e-07 | 0.00086873 | 1
|  |  | 0.8 | -0.81554 |  | 3.9936 | -2.2215 | 4.0166 | -2.2052 | -2.2221 | -2.2349 | 2.8089e-07 | 0.00087948 | 1
|  |  | 0.82 | -0.80871 |  | 4.0087 | -2.2029 | 4.0316 | -2.1867 | -2.2034 | -2.2166 | 2.1708e-07 | 0.00088983 | 1
|  |  | 0.84 | -0.80185 |  | 4.0239 | -2.1842 | 4.0466 | -2.1682 | -2.1846 | -2.1982 | 1.5951e-07 | 0.00089978 | 1
|  |  | 0.86 | -0.79497 |  | 4.039 | -2.1655 | 4.0616 | -2.1496 | -2.1658 | -2.1798 | 0.00010922 | 0.90929 | 1000
|  |  | 0.88 | -0.78808 |  | 4.0541 | -2.1467 | 4.0765 | -2.131 | -2.147 | -2.1613 | 6.724e-05 | 0.91838 | 1000
|  |  | 0.9 | -0.78117 |  | 4.0692 | -2.1279 | 4.0915 | -2.1123 | -2.1281 | -2.1427 | 3.4573e-05 | 0.92702 | 1000
|  |  | 0.92 | -0.77426 |  | 4.0843 | -2.1091 | 4.1065 | -2.0936 | -2.1092 | -2.1242 | 1.2203e-08 | 0.00093521 | 1
|  |  | 0.94 | -0.76733 |  | 4.0995 | -2.0902 | 4.1215 | -2.0749 | -2.0902 | -2.1056 | 1.0879e-09 | 0.00094295 | 1
|  |  | 0.96 | -0.7604 |  | 4.1146 | -2.0713 | 4.1365 | -2.0561 | -2.0713 | -2.087 | 2.1553e-09 | 0.00095021 | 1
|  |  | 0.98 | -0.75348 |  | 4.1297 | -2.0525 | 4.1515 | -2.0374 | -2.0523 | -2.0683 | 1.6299e-08 | 0.00095701 | 1
|  |  | 1 | -0.74655 |  | 4.1448 | -2.0336 | 4.1664 | -2.0187 | -2.0334 | -2.0497 | 4.4378e-08 | 0.00096333 | 1
|  |  | 1.02 | -0.73962 |  | 4.1599 | -2.0147 | 4.1814 | -1.9999 | -2.0144 | -2.0311 | 8.721e-08 | 0.00096918 | 1
|  |  | 1.04 | -0.73271 |  | 4.1751 | -1.9959 | 4.1964 | -1.9812 | -1.9955 | -2.0125 | 1.4557e-07 | 0.00097455 | 1
|  |  | 1.06 | -0.7258 |  | 4.1902 | -1.9771 | 4.2114 | -1.9626 | -1.9766 | -1.9939 | 2.202e-07 | 0.00097944 | 1
|  |  | 1.08 | -0.7189 |  | 4.2053 | -1.9583 | 4.2264 | -1.9439 | -1.9577 | -1.9753 | 3.1177e-07 | 0.00098385 | 1
|  |  | 1.1 | -0.71202 |  | 4.2204 | -1.9395 | 4.2414 | -1.9253 | -1.9389 | -1.9567 | 4.2092e-07 | 0.00098778 | 1
|  |  | 1.12 | -0.70516 |  | 4.2355 | -1.9208 | 4.2564 | -1.9067 | -1.9201 | -1.9382 | 5.4825e-07 | 0.00099123 | 1
|  |  | 1.14 | -0.69831 |  | 4.2507 | -1.9022 | 4.2713 | -1.8882 | -1.9014 | -1.9198 | 6.9428e-07 | 0.00099421 | 1
|  |  | 1.16 | -0.69148 |  | 4.2658 | -1.8836 | 4.2863 | -1.8698 | -1.8827 | -1.9013 | 8.5949e-07 | 0.00099672 | 1
|  |  | 1.18 | -0.68467 |  | 4.2809 | -1.8651 | 4.3013 | -1.8514 | -1.864 | -1.883 | 1.0443e-06 | 0.00099877 | 1
|  |  | 1.2 | -0.67789 |  | 4.296 | -1.8466 | 4.3163 | -1.833 | -1.8455 | -1.8646 | 1.2491e-06 | 0.0010004 | 1
|  |  | 1.22 | -0.67113 |  | 4.3111 | -1.8282 | 4.3313 | -1.8147 | -1.827 | -1.8464 | 1.4742e-06 | 0.0010015 | 1
|  |  | 1.24 | -0.6644 |  | 4.3263 | -1.8098 | 4.3463 | -1.7965 | -1.8085 | -1.8282 | 1.7198e-06 | 0.0010022 | 1
|  |  | 1.26 | -0.6577 |  | 4.3414 | -1.7916 | 4.3612 | -1.7784 | -1.7902 | -1.8101 | 1.9861e-06 | 0.0010024 | 1
|  |  | 1.28 | -0.65102 |  | 4.3565 | -1.7734 | 4.3762 | -1.7604 | -1.7719 | -1.792 | 2.2733e-06 | 0.0010022 | 1
|  |  | 1.3 | -0.64438 |  | 4.3716 | -1.7553 | 4.3912 | -1.7424 | -1.7537 | -1.7741 | 2.5815e-06 | 0.0010016 | 1
|  |  | 1.32 | -0.63777 |  | 4.3867 | -1.7373 | 4.4062 | -1.7245 | -1.7356 | -1.7562 | 2.9106e-06 | 0.0010005 | 1
|  |  | 1.34 | -0.6312 |  | 4.4019 | -1.7194 | 4.4212 | -1.7068 | -1.7176 | -1.7384 | 3.2606e-06 | 0.00099909 | 1
|  |  | 1.36 | -0.62465 |  | 4.417 | -1.7016 | 4.4362 | -1.6891 | -1.6996 | -1.7206 | 3.6315e-06 | 0.00099724 | 1
|  |  | 1.38 | -0.61815 |  | 4.4321 | -1.6838 | 4.4511 | -1.6715 | -1.6818 | -1.703 | 4.023e-06 | 0.000995 | 1
|  |  | 1.4 | -0.61168 |  | 4.4472 | -1.6662 | 4.4661 | -1.654 | -1.6641 | -1.6855 | 4.435e-06 | 0.00099237 | 1
|  |  | 1.42 | -0.60524 |  | 4.4623 | -1.6487 | 4.4811 | -1.6366 | -1.6465 | -1.668 | 4.8672e-06 | 0.00098938 | 1
|  |  | 1.44 | -0.59885 |  | 4.4775 | -1.6313 | 4.4961 | -1.6193 | -1.629 | -1.6507 | 5.3192e-06 | 0.00098603 | 1
|  |  | 1.46 | -0.5925 |  | 4.4926 | -1.614 | 4.5111 | -1.6021 | -1.6116 | -1.6335 | 5.7907e-06 | 0.00098234 | 1
|  |  | 1.48 | -0.58618 |  | 4.5077 | -1.5968 | 4.5261 | -1.585 | -1.5943 | -1.6163 | 6.2813e-06 | 0.0009783 | 1
|  |  | 1.5 | -0.57991 |  | 4.5228 | -1.5797 | 4.5411 | -1.5681 | -1.5771 | -1.5993 | 6.7905e-06 | 0.00097394 | 1
|  |  | 1.52 | -0.57368 |  | 4.5379 | -1.5627 | 4.556 | -1.5512 | -1.56 | -1.5824 | 7.3178e-06 | 0.00096926 | 1
|  |  | 1.54 | -0.56749 |  | 4.5531 | -1.5458 | 4.571 | -1.5345 | -1.543 | -1.5655 | 7.8626e-06 | 0.00096428 | 1
|  |  | 1.56 | -0.56134 |  | 4.5682 | -1.5291 | 4.586 | -1.5179 | -1.5262 | -1.5488 | 8.4242e-06 | 0.00095901 | 1
|  |  | 1.58 | -0.55524 |  | 4.5833 | -1.5125 | 4.601 | -1.5014 | -1.5095 | -1.5322 | 9.0021e-06 | 0.00095345 | 1
|  |  | 1.6 | -0.54918 |  | 4.5984 | -1.496 | 4.616 | -1.485 | -1.4929 | -1.5158 | 9.5955e-06 | 0.00094763 | 1
|  |  | 1.62 | -0.54317 |  | 4.6135 | -1.4796 | 4.631 | -1.4687 | -1.4764 | -1.4994 | 1.0204e-05 | 0.00094155 | 1
|  |  | 1.64 | -0.5372 |  | 4.6287 | -1.4633 | 4.6459 | -1.4526 | -1.46 | -1.4832 | 1.0826e-05 | 0.00093523 | 1
|  |  | 1.66 | -0.53128 |  | 4.6438 | -1.4472 | 4.6609 | -1.4366 | -1.4438 | -1.467 | 1.1461e-05 | 0.00092867 | 1
|  |  | 1.68 | -0.5254 |  | 4.6589 | -1.4312 | 4.6759 | -1.4207 | -1.4277 | -1.451 | 1.2109e-05 | 0.00092188 | 1
|  |  | 1.7 | -0.51957 |  | 4.674 | -1.4153 | 4.6909 | -1.4049 | -1.4117 | -1.4352 | 1.2769e-05 | 0.00091489 | 1
|  |  | 1.72 | -0.51378 |  | 4.6891 | -1.3995 | 4.7059 | -1.3893 | -1.3959 | -1.4194 | 1.3439e-05 | 0.0009077 | 1
|  |  | 1.74 | -0.50804 |  | 4.7043 | -1.3839 | 4.7209 | -1.3737 | -1.3801 | -1.4038 | 1.4118e-05 | 0.00090031 | 1
|  |  | 1.76 | -0.50235 |  | 4.7194 | -1.3684 | 4.7358 | -1.3584 | -1.3646 | -1.3882 | 1.4807e-05 | 0.00089275 | 1
|  |  | 1.78 | -0.49671 |  | 4.7345 | -1.353 | 4.7508 | -1.3431 | -1.3491 | -1.3728 | 1.5503e-05 | 0.00088503 | 1
|  |  | 1.8 | -0.49111 |  | 4.7496 | -1.3378 | 4.7658 | -1.328 | -1.3338 | -1.3576 | 1.6206e-05 | 0.00087714 | 1
|  |  | 1.82 | -0.48556 |  | 4.7647 | -1.3227 | 4.7808 | -1.3129 | -1.3185 | -1.3424 | 1.6915e-05 | 0.00086912 | 1
|  |  | 1.84 | -0.48006 |  | 4.7799 | -1.3077 | 4.7958 | -1.2981 | -1.3035 | -1.3274 | 1.7629e-05 | 0.00086095 | 1
|  |  | 1.86 | -0.4746 |  | 4.795 | -1.2928 | 4.8108 | -1.2833 | -1.2885 | -1.3125 | 1.8347e-05 | 0.00085266 | 1
|  |  | 1.88 | -0.46919 |  | 4.8101 | -1.2781 | 4.8258 | -1.2687 | -1.2737 | -1.2978 | 1.9067e-05 | 0.00084426 | 1
|  |  | 1.9 | -0.46383 |  | 4.8252 | -1.2635 | 4.8407 | -1.2542 | -1.259 | -1.2831 | 1.979e-05 | 0.00083575 | 1
|  |  | 1.92 | -0.45852 |  | 4.8403 | -1.249 | 4.8557 | -1.2398 | -1.2445 | -1.2686 | 2.0513e-05 | 0.00082714 | 1
|  |  | 1.94 | -0.45326 |  | 4.8555 | -1.2347 | 4.8707 | -1.2256 | -1.2301 | -1.2542 | 2.1236e-05 | 0.00081845 | 1
|  |  | 1.96 | -0.44804 |  | 4.8706 | -1.2205 | 4.8857 | -1.2115 | -1.2158 | -1.24 | 2.1958e-05 | 0.00080968 | 1
|  |  | 1.98 | -0.44288 |  | 4.8857 | -1.2064 | 4.9007 | -1.1975 | -1.2016 | -1.2258 | 2.2677e-05 | 0.00080085 | 1
|  |  | 2 | -0.43776 |  | 4.9008 | -1.1924 | 4.9157 | -1.1837 | -1.1876 | -1.2118 | 2.3393e-05 | 0.00079195 | 1
|  |  | 2.02 | -0.43268 |  | 4.9159 | -1.1786 | 4.9306 | -1.17 | -1.1737 | -1.198 | 2.4105e-05 | 0.000783 | 1
|  |  | 2.04 | -0.42766 |  | 4.9311 | -1.1649 | 4.9456 | -1.1564 | -1.16 | -1.1842 | 2.4812e-05 | 0.00077401 | 1
|  |  | 2.06 | -0.42268 |  | 4.9462 | -1.1514 | 4.9606 | -1.1429 | -1.1463 | -1.1706 | 2.5512e-05 | 0.00076498 | 1
|  |  | 2.08 | -0.41775 |  | 4.9613 | -1.138 | 4.9756 | -1.1296 | -1.1328 | -1.1571 | 2.6206e-05 | 0.00075593 | 1
|  |  | 2.1 | -0.41287 |  | 4.9764 | -1.1247 | 4.9906 | -1.1164 | -1.1195 | -1.1437 | 2.6891e-05 | 0.00074685 | 1
|  |  | 2.12 | -0.40804 |  | 4.9915 | -1.1115 | 5.0056 | -1.1033 | -1.1062 | -1.1305 | 2.7567e-05 | 0.00073777 | 1
|  |  | 2.14 | -0.40325 |  | 5.0067 | -1.0985 | 5.0205 | -1.0904 | -1.0931 | -1.1174 | 2.8233e-05 | 0.00072867 | 1
|  |  | 2.16 | -0.39851 |  | 5.0218 | -1.0855 | 5.0355 | -1.0776 | -1.0802 | -1.1044 | 2.8889e-05 | 0.00071958 | 1
|  |  | 2.18 | -0.39382 |  | 5.0369 | -1.0728 | 5.0505 | -1.0649 | -1.0673 | -1.0915 | 2.9533e-05 | 0.00071049 | 1
|  |  | 2.2 | -0.38917 |  | 5.052 | -1.0601 | 5.0655 | -1.0523 | -1.0546 | -1.0788 | 3.0164e-05 | 0.00070141 | 1
|  |  | 2.22 | -0.38457 |  | 5.0671 | -1.0476 | 5.0805 | -1.0399 | -1.042 | -1.0662 | 3.0782e-05 | 0.00069235 | 1
|  |  | 2.24 | -0.38001 |  | 5.0823 | -1.0352 | 5.0955 | -1.0276 | -1.0296 | -1.0537 | 3.1386e-05 | 0.00068332 | 1
|  |  | 2.26 | -0.37551 |  | 5.0974 | -1.0229 | 5.1105 | -1.0154 | -1.0172 | -1.0413 | 3.1975e-05 | 0.00067432 | 1
|  |  | 2.28 | -0.37104 |  | 5.1125 | -1.0107 | 5.1254 | -1.0033 | -1.005 | -1.0291 | 3.2548e-05 | 0.00066535 | 1
|  |  | 2.3 | -0.36663 |  | 5.1276 | -0.99869 | 5.1404 | -0.99136 | -0.99294 | -1.017 | 3.3106e-05 | 0.00065641 | 1
|  |  | 2.32 | -0.36226 |  | 5.1427 | -0.98678 | 5.1554 | -0.97954 | -0.98098 | -1.005 | 3.3646e-05 | 0.00064753 | 1
|  |  | 2.34 | -0.35793 |  | 5.1579 | -0.975 | 5.1704 | -0.96784 | -0.96915 | -0.99311 | 3.4169e-05 | 0.00063869 | 1
|  |  | 2.36 | -0.35365 |  | 5.173 | -0.96334 | 5.1854 | -0.95626 | -0.95745 | -0.98136 | 3.4674e-05 | 0.0006299 | 1
|  |  | 2.38 | -0.34941 |  | 5.1881 | -0.9518 | 5.2004 | -0.94481 | -0.94587 | -0.96973 | 3.516e-05 | 0.00062117 | 1
|  |  | 2.4 | -0.34522 |  | 5.2032 | -0.94037 | 5.2153 | -0.93347 | -0.93441 | -0.95822 | 3.5626e-05 | 0.0006125 | 1
|  |  | 2.42 | -0.34107 |  | 5.2183 | -0.92907 | 5.2303 | -0.92225 | -0.92307 | -0.94683 | 3.6073e-05 | 0.0006039 | 1
|  |  | 2.44 | -0.33696 |  | 5.2335 | -0.91789 | 5.2453 | -0.91115 | -0.91185 | -0.93555 | 3.65e-05 | 0.00059536 | 1
|  |  | 2.46 | -0.3329 |  | 5.2486 | -0.90683 | 5.2603 | -0.90017 | -0.90075 | -0.9244 | 3.6907e-05 | 0.00058689 | 1
|  |  | 2.48 | -0.32889 |  | 5.2637 | -0.89588 | 5.2753 | -0.88931 | -0.88978 | -0.91336 | 3.7292e-05 | 0.0005785 | 1
|  |  | 2.5 | -0.32491 |  | 5.2788 | -0.88506 | 5.2903 | -0.87856 | -0.87892 | -0.90244 | 3.7656e-05 | 0.00057018 | 1
|  |  | 2.52 | -0.32098 |  | 5.2939 | -0.87434 | 5.3052 | -0.86792 | -0.86818 | -0.89163 | 3.7998e-05 | 0.00056194 | 1
|  |  | 2.54 | -0.31709 |  | 5.3091 | -0.86375 | 5.3202 | -0.8574 | -0.85756 | -0.88094 | 3.8319e-05 | 0.00055377 | 1
|  |  | 2.56 | -0.31324 |  | 5.3242 | -0.85326 | 5.3352 | -0.847 | -0.84705 | -0.87036 | 3.8617e-05 | 0.0005457 | 1
|  |  | 2.58 | -0.30943 |  | 5.3393 | -0.8429 | 5.3502 | -0.83671 | -0.83666 | -0.8599 | 3.8893e-05 | 0.0005377 | 1
|  |  | 2.6 | -0.30567 |  | 5.3544 | -0.83264 | 5.3652 | -0.82653 | -0.82638 | -0.84954 | 3.9146e-05 | 0.0005298 | 1
|  |  | 2.62 | -0.30194 |  | 5.3695 | -0.8225 | 5.3802 | -0.81646 | -0.81622 | -0.8393 | 3.9377e-05 | 0.00052198 | 1
|  |  | 2.64 | -0.29826 |  | 5.3847 | -0.81246 | 5.3951 | -0.8065 | -0.80617 | -0.82917 | 3.9585e-05 | 0.00051425 | 1
|  |  | 2.66 | -0.29462 |  | 5.3998 | -0.80254 | 5.4101 | -0.79665 | -0.79623 | -0.81916 | 3.9769e-05 | 0.00050661 | 1
|  |  | 2.68 | -0.29102 |  | 5.4149 | -0.79273 | 5.4251 | -0.78691 | -0.78641 | -0.80925 | 3.9931e-05 | 0.00049907 | 1
|  |  | 2.7 | -0.28745 |  | 5.43 | -0.78302 | 5.4401 | -0.77727 | -0.77669 | -0.79945 | 4.007e-05 | 0.00049162 | 1
|  |  | 2.72 | -0.28393 |  | 5.4451 | -0.77342 | 5.4551 | -0.76775 | -0.76709 | -0.78975 | 4.0186e-05 | 0.00048426 | 1
|  |  | 2.74 | -0.28045 |  | 5.4603 | -0.76393 | 5.4701 | -0.75833 | -0.75759 | -0.78017 | 4.0279e-05 | 0.000477 | 1
|  |  | 2.76 | -0.277 |  | 5.4754 | -0.75455 | 5.4851 | -0.74901 | -0.7482 | -0.77069 | 4.0349e-05 | 0.00046984 | 1
|  |  | 2.78 | -0.27359 |  | 5.4905 | -0.74527 | 5.5 | -0.7398 | -0.73891 | -0.76131 | 4.0397e-05 | 0.00046277 | 1
|  |  | 2.8 | -0.27023 |  | 5.5056 | -0.73609 | 5.515 | -0.73069 | -0.72974 | -0.75204 | 4.0422e-05 | 0.0004558 | 1
|  |  | 2.82 | -0.26689 |  | 5.5207 | -0.72702 | 5.53 | -0.72168 | -0.72066 | -0.74287 | 4.0425e-05 | 0.00044893 | 1
|  |  | 2.84 | -0.2636 |  | 5.5359 | -0.71805 | 5.545 | -0.71278 | -0.7117 | -0.73381 | 4.0405e-05 | 0.00044215 | 1
|  |  | 2.86 | -0.26035 |  | 5.551 | -0.70918 | 5.56 | -0.70398 | -0.70283 | -0.72484 | 4.0363e-05 | 0.00043547 | 1
|  |  | 2.88 | -0.25713 |  | 5.5661 | -0.70041 | 5.575 | -0.69527 | -0.69407 | -0.71598 | 4.03e-05 | 0.00042889 | 1
|  |  | 2.9 | -0.25394 |  | 5.5812 | -0.69175 | 5.5899 | -0.68667 | -0.6854 | -0.70722 | 4.0215e-05 | 0.00042241 | 1
|  |  | 2.92 | -0.2508 |  | 5.5963 | -0.68318 | 5.6049 | -0.67816 | -0.67684 | -0.69856 | 4.0109e-05 | 0.00041603 | 1
|  |  | 2.94 | -0.24769 |  | 5.6115 | -0.6747 | 5.6199 | -0.66975 | -0.66838 | -0.68999 | 3.9983e-05 | 0.00040974 | 1
|  |  | 2.96 | -0.24461 |  | 5.6266 | -0.66633 | 5.6349 | -0.66144 | -0.66002 | -0.68152 | 3.9835e-05 | 0.00040355 | 1
|  |  | 2.98 | -0.24157 |  | 5.6417 | -0.65805 | 5.6499 | -0.65322 | -0.65175 | -0.67315 | 3.9668e-05 | 0.00039746 | 1
|  |  | 3 | -0.23857 |  | 5.6568 | -0.64986 | 5.6649 | -0.64509 | -0.64358 | -0.66488 | 3.9481e-05 | 0.00039146 | 1
|  |  | 3.02 | -0.2356 |  | 5.6719 | -0.64177 | 5.6798 | -0.63706 | -0.63551 | -0.6567 | 3.9274e-05 | 0.00038556 | 1
|  |  | 3.04 | -0.23266 |  | 5.6871 | -0.63378 | 5.6948 | -0.62912 | -0.62753 | -0.64861 | 3.9049e-05 | 0.00037976 | 1
|  |  | 3.06 | -0.22976 |  | 5.7022 | -0.62587 | 5.7098 | -0.62128 | -0.61964 | -0.64062 | 3.8805e-05 | 0.00037405 | 1
|  |  | 3.08 | -0.22689 |  | 5.7173 | -0.61806 | 5.7248 | -0.61352 | -0.61185 | -0.63272 | 3.8543e-05 | 0.00036844 | 1
|  |  | 3.1 | -0.22406 |  | 5.7324 | -0.61034 | 5.7398 | -0.60586 | -0.60415 | -0.62491 | 3.8264e-05 | 0.00036292 | 1
|  |  | 3.12 | -0.22126 |  | 5.7475 | -0.6027 | 5.7548 | -0.59828 | -0.59654 | -0.61719 | 3.7967e-05 | 0.00035749 | 1
|  |  | 3.14 | -0.21849 |  | 5.7627 | -0.59516 | 5.7698 | -0.59079 | -0.58902 | -0.60956 | 3.7654e-05 | 0.00035215 | 1
|  |  | 3.16 | -0.21575 |  | 5.7778 | -0.5877 | 5.7847 | -0.58339 | -0.58159 | -0.60201 | 3.7325e-05 | 0.00034691 | 1
|  |  | 3.18 | -0.21305 |  | 5.7929 | -0.58034 | 5.7997 | -0.57607 | -0.57425 | -0.59456 | 3.698e-05 | 0.00034175 | 1
|  |  | 3.2 | -0.21037 |  | 5.808 | -0.57305 | 5.8147 | -0.56885 | -0.567 | -0.58719 | 3.662e-05 | 0.00033669 | 1
|  |  | 3.22 | -0.20773 |  | 5.8231 | -0.56586 | 5.8297 | -0.5617 | -0.55984 | -0.57991 | 3.6246e-05 | 0.00033171 | 1
|  |  | 3.24 | -0.20512 |  | 5.8383 | -0.55874 | 5.8447 | -0.55464 | -0.55275 | -0.57272 | 3.5858e-05 | 0.00032682 | 1
|  |  | 3.26 | -0.20254 |  | 5.8534 | -0.55171 | 5.8597 | -0.54766 | -0.54576 | -0.56561 | 3.5456e-05 | 0.00032202 | 1
|  |  | 3.28 | -0.19999 |  | 5.8685 | -0.54477 | 5.8746 | -0.54077 | -0.53885 | -0.55858 | 3.5041e-05 | 0.0003173 | 1
|  |  | 3.3 | -0.19747 |  | 5.8836 | -0.5379 | 5.8896 | -0.53395 | -0.53202 | -0.55164 | 3.4614e-05 | 0.00031267 | 1
|  |  | 3.32 | -0.19498 |  | 5.8987 | -0.53112 | 5.9046 | -0.52722 | -0.52527 | -0.54477 | 3.4176e-05 | 0.00030812 | 1
|  |  | 3.34 | -0.19252 |  | 5.9138 | -0.52442 | 5.9196 | -0.52057 | -0.51861 | -0.53799 | 3.3726e-05 | 0.00030365 | 1
|  |  | 3.36 | -0.19009 |  | 5.929 | -0.51779 | 5.9346 | -0.51399 | -0.51203 | -0.53129 | 3.3266e-05 | 0.00029927 | 1
|  |  | 3.38 | -0.18768 |  | 5.9441 | -0.51125 | 5.9496 | -0.5075 | -0.50552 | -0.52467 | 3.2796e-05 | 0.00029496 | 1
|  |  | 3.4 | -0.18531 |  | 5.9592 | -0.50478 | 5.9645 | -0.50108 | -0.4991 | -0.51813 | 3.2316e-05 | 0.00029073 | 1
|  |  | 3.42 | -0.18296 |  | 5.9743 | -0.49839 | 5.9795 | -0.49473 | -0.49275 | -0.51166 | 3.1827e-05 | 0.00028658 | 1
|  |  | 3.44 | -0.18065 |  | 5.9894 | -0.49208 | 5.9945 | -0.48847 | -0.48648 | -0.50527 | 3.133e-05 | 0.00028251 | 1
|  |  | 3.46 | -0.17836 |  | 6.0046 | -0.48584 | 6.0095 | -0.48227 | -0.48029 | -0.49896 | 3.0826e-05 | 0.00027851 | 1
|  |  | 3.48 | -0.17609 |  | 6.0197 | -0.47968 | 6.0245 | -0.47615 | -0.47417 | -0.49273 | 3.0314e-05 | 0.00027459 | 1
|  |  | 3.5 | -0.17386 |  | 6.0348 | -0.47359 | 6.0395 | -0.47011 | -0.46813 | -0.48656 | 2.9796e-05 | 0.00027074 | 1
|  |  | 3.52 | -0.17165 |  | 6.0499 | -0.46757 | 6.0545 | -0.46414 | -0.46216 | -0.48048 | 2.9272e-05 | 0.00026696 | 1
|  |  | 3.54 | -0.16947 |  | 6.065 | -0.46162 | 6.0694 | -0.45823 | -0.45626 | -0.47446 | 2.8742e-05 | 0.00026326 | 1
|  |  | 3.56 | -0.16731 |  | 6.0802 | -0.45575 | 6.0844 | -0.4524 | -0.45044 | -0.46852 | 2.8207e-05 | 0.00025962 | 1
|  |  | 3.58 | -0.16518 |  | 6.0953 | -0.44995 | 6.0994 | -0.44664 | -0.44469 | -0.46265 | 2.7669e-05 | 0.00025605 | 1
|  |  | 3.6 | -0.16307 |  | 6.1104 | -0.44421 | 6.1144 | -0.44095 | -0.43901 | -0.45684 | 2.7126e-05 | 0.00025255 | 1
|  |  | 3.62 | -0.16099 |  | 6.1255 | -0.43855 | 6.1294 | -0.43533 | -0.43339 | -0.45111 | 2.658e-05 | 0.00024911 | 1
|  |  | 3.64 | -0.15894 |  | 6.1406 | -0.43295 | 6.1444 | -0.42978 | -0.42785 | -0.44545 | 2.6031e-05 | 0.00024574 | 1
|  |  | 3.66 | -0.15691 |  | 6.1558 | -0.42743 | 6.1593 | -0.42429 | -0.42238 | -0.43986 | 2.548e-05 | 0.00024243 | 1
|  |  | 3.68 | -0.15491 |  | 6.1709 | -0.42197 | 6.1743 | -0.41887 | -0.41697 | -0.43433 | 2.4928e-05 | 0.00023919 | 1
|  |  | 3.7 | -0.15293 |  | 6.186 | -0.41657 | 6.1893 | -0.41351 | -0.41163 | -0.42887 | 2.4374e-05 | 0.00023601 | 1
|  |  | 3.72 | -0.15097 |  | 6.2011 | -0.41124 | 6.2043 | -0.40822 | -0.40636 | -0.42348 | 2.3819e-05 | 0.00023288 | 1
|  |  | 3.74 | -0.14904 |  | 6.2162 | -0.40598 | 6.2193 | -0.403 | -0.40115 | -0.41816 | 2.3264e-05 | 0.00022982 | 1
|  |  | 3.76 | -0.14713 |  | 6.2314 | -0.40077 | 6.2343 | -0.39783 | -0.39601 | -0.41289 | 2.271e-05 | 0.00022682 | 1
|  |  | 3.78 | -0.14524 |  | 6.2465 | -0.39564 | 6.2492 | -0.39273 | -0.39093 | -0.40769 | 2.2156e-05 | 0.00022387 | 1
|  |  | 3.8 | -0.14338 |  | 6.2616 | -0.39056 | 6.2642 | -0.38769 | -0.38591 | -0.40256 | 2.1603e-05 | 0.00022097 | 1
|  |  | 3.82 | -0.14154 |  | 6.2767 | -0.38555 | 6.2792 | -0.38272 | -0.38096 | -0.39749 | 2.1052e-05 | 0.00021814 | 1
|  |  | 3.84 | -0.13972 |  | 6.2918 | -0.3806 | 6.2942 | -0.3778 | -0.37607 | -0.39248 | 2.0503e-05 | 0.00021535 | 1
|  |  | 3.86 | -0.13792 |  | 6.307 | -0.3757 | 6.3092 | -0.37295 | -0.37124 | -0.38753 | 1.9957e-05 | 0.00021262 | 1
|  |  | 3.88 | -0.13615 |  | 6.3221 | -0.37087 | 6.3242 | -0.36815 | -0.36647 | -0.38264 | 1.9413e-05 | 0.00020994 | 1
|  |  | 3.9 | -0.1344 |  | 6.3372 | -0.3661 | 6.3392 | -0.36341 | -0.36176 | -0.37781 | 1.8873e-05 | 0.00020731 | 1
|  |  | 3.92 | -0.13267 |  | 6.3523 | -0.36139 | 6.3541 | -0.35873 | -0.3571 | -0.37304 | 1.8336e-05 | 0.00020473 | 1
|  |  | 3.94 | -0.13096 |  | 6.3674 | -0.35673 | 6.3691 | -0.35411 | -0.35251 | -0.36833 | 1.7804e-05 | 0.0002022 | 1
|  |  | 3.96 | -0.12927 |  | 6.3826 | -0.35213 | 6.3841 | -0.34954 | -0.34797 | -0.36368 | 1.7275e-05 | 0.00019972 | 1
|  |  | 3.98 | -0.1276 |  | 6.3977 | -0.34759 | 6.3991 | -0.34503 | -0.34349 | -0.35908 | 1.6752e-05 | 0.00019728 | 1
|  |  | 4 | -0.12595 |  | 6.4128 | -0.3431 | 6.4141 | -0.34058 | -0.33907 | -0.35454 | 1.6233e-05 | 0.00019489 | 1
|  |  | 4.02 | -0.12433 |  | 6.4279 | -0.33867 | 6.4291 | -0.33618 | -0.3347 | -0.35006 | 1.572e-05 | 0.00019254 | 1
|  |  | 4.04 | -0.12272 |  | 6.443 | -0.33429 | 6.444 | -0.33183 | -0.33039 | -0.34563 | 1.5213e-05 | 0.00019024 | 1
|  |  | 4.06 | -0.12113 |  | 6.4582 | -0.32997 | 6.459 | -0.32754 | -0.32613 | -0.34125 | 1.4711e-05 | 0.00018797 | 1
|  |  | 4.08 | -0.11957 |  | 6.4733 | -0.3257 | 6.474 | -0.3233 | -0.32193 | -0.33693 | 1.4216e-05 | 0.00018576 | 1
|  |  | 4.1 | -0.11802 |  | 6.4884 | -0.32148 | 6.489 | -0.31912 | -0.31777 | -0.33267 | 1.3728e-05 | 0.00018358 | 1
|  |  | 4.12 | -0.11649 |  | 6.5035 | -0.31731 | 6.504 | -0.31498 | -0.31367 | -0.32845 | 1.3246e-05 | 0.00018144 | 1
|  |  | 4.14 | -0.11498 |  | 6.5186 | -0.3132 | 6.519 | -0.3109 | -0.30962 | -0.32429 | 1.2771e-05 | 0.00017934 | 1
|  |  | 4.16 | -0.11349 |  | 6.5338 | -0.30914 | 6.5339 | -0.30687 | -0.30563 | -0.32018 | 1.2304e-05 | 0.00017728 | 1
|  |  | 4.18 | -0.11201 |  | 6.5489 | -0.30512 | 6.5489 | -0.30288 | -0.30168 | -0.31612 | 1.1844e-05 | 0.00017525 | 1
|  |  | 4.2 | -0.11056 |  | 6.564 | -0.30116 | 6.5639 | -0.29895 | -0.29778 | -0.31211 | 1.1392e-05 | 0.00017326 | 1
|  |  | 4.22 | -0.10912 |  | 6.5791 | -0.29725 | 6.5789 | -0.29506 | -0.29394 | -0.30815 | 1.0947e-05 | 0.00017131 | 1
|  |  | 4.24 | -0.1077 |  | 6.5942 | -0.29338 | 6.5939 | -0.29123 | -0.29014 | -0.30424 | 1.0511e-05 | 0.00016939 | 1
|  |  | 4.26 | -0.1063 |  | 6.6094 | -0.28956 | 6.6089 | -0.28744 | -0.28639 | -0.30038 | 1.0083e-05 | 0.00016751 | 1
|  |  | 4.28 | -0.10492 |  | 6.6245 | -0.28579 | 6.6239 | -0.28369 | -0.28268 | -0.29657 | 9.6637e-06 | 0.00016566 | 1
|  |  | 4.3 | -0.10355 |  | 6.6396 | -0.28207 | 6.6388 | -0.28 | -0.27903 | -0.2928 | 9.2527e-06 | 0.00016384 | 1
|  |  | 4.32 | -0.1022 |  | 6.6547 | -0.27839 | 6.6538 | -0.27635 | -0.27542 | -0.28908 | 8.8505e-06 | 0.00016206 | 1
|  |  | 4.34 | -0.10087 |  | 6.6698 | -0.27476 | 6.6688 | -0.27275 | -0.27185 | -0.28541 | 8.457e-06 | 0.0001603 | 1
|  |  | 4.36 | -0.099551 |  | 6.685 | -0.27118 | 6.6838 | -0.26919 | -0.26834 | -0.28178 | 8.0725e-06 | 0.00015858 | 1
|  |  | 4.38 | -0.098251 |  | 6.7001 | -0.26764 | 6.6988 | -0.26567 | -0.26486 | -0.2782 | 7.697e-06 | 0.00015688 | 1
|  |  | 4.4 | -0.096968 |  | 6.7152 | -0.26414 | 6.7138 | -0.2622 | -0.26143 | -0.27466 | 7.3306e-06 | 0.00015522 | 1
|  |  | 4.42 | -0.0957 |  | 6.7303 | -0.26069 | 6.7287 | -0.25877 | -0.25805 | -0.27117 | 6.9734e-06 | 0.00015358 | 1
|  |  | 4.44 | -0.094448 |  | 6.7454 | -0.25728 | 6.7437 | -0.25539 | -0.2547 | -0.26772 | 6.6254e-06 | 0.00015197 | 1
|  |  | 4.46 | -0.093212 |  | 6.7606 | -0.25391 | 6.7587 | -0.25205 | -0.2514 | -0.26431 | 6.2868e-06 | 0.00015039 | 1
|  |  | 4.48 | -0.091992 |  | 6.7757 | -0.25059 | 6.7737 | -0.24875 | -0.24814 | -0.26094 | 5.9576e-06 | 0.00014883 | 1
|  |  | 4.5 | -0.090786 |  | 6.7908 | -0.2473 | 6.7887 | -0.24549 | -0.24493 | -0.25762 | 5.6377e-06 | 0.0001473 | 1
|  |  | 4.52 | -0.089596 |  | 6.8059 | -0.24406 | 6.8037 | -0.24227 | -0.24175 | -0.25434 | 5.3273e-06 | 0.00014579 | 1
|  |  | 4.54 | -0.088421 |  | 6.821 | -0.24086 | 6.8186 | -0.23909 | -0.23862 | -0.2511 | 5.0263e-06 | 0.00014431 | 1
|  |  | 4.56 | -0.08726 |  | 6.8362 | -0.2377 | 6.8336 | -0.23595 | -0.23552 | -0.2479 | 4.7348e-06 | 0.00014285 | 1
|  |  | 4.58 | -0.086114 |  | 6.8513 | -0.23458 | 6.8486 | -0.23285 | -0.23247 | -0.24475 | 4.4527e-06 | 0.00014141 | 1
|  |  | 4.6 | -0.084983 |  | 6.8664 | -0.23149 | 6.8636 | -0.22979 | -0.22945 | -0.24163 | 4.18e-06 | 0.00014 | 1
|  |  | 4.62 | -0.083866 |  | 6.8815 | -0.22845 | 6.8786 | -0.22677 | -0.22647 | -0.23855 | 3.9168e-06 | 0.00013861 | 1
|  |  | 4.64 | -0.082762 |  | 6.8966 | -0.22544 | 6.8936 | -0.22379 | -0.22353 | -0.2355 | 3.663e-06 | 0.00013724 | 1
|  |  | 4.66 | -0.081673 |  | 6.9118 | -0.22248 | 6.9086 | -0.22084 | -0.22063 | -0.2325 | 3.4185e-06 | 0.00013589 | 1
|  |  | 4.68 | -0.080598 |  | 6.9269 | -0.21955 | 6.9235 | -0.21794 | -0.21776 | -0.22954 | 3.1833e-06 | 0.00013456 | 1
|  |  | 4.7 | -0.079536 |  | 6.942 | -0.21665 | 6.9385 | -0.21506 | -0.21494 | -0.22661 | 2.9574e-06 | 0.00013326 | 1
|  |  | 4.72 | -0.078487 |  | 6.9571 | -0.2138 | 6.9535 | -0.21223 | -0.21214 | -0.22372 | 2.7407e-06 | 0.00013197 | 1
|  |  | 4.74 | -0.077452 |  | 6.9722 | -0.21098 | 6.9685 | -0.20943 | -0.20939 | -0.22086 | 2.5332e-06 | 0.0001307 | 1
|  |  | 4.76 | -0.076429 |  | 6.9874 | -0.20819 | 6.9835 | -0.20666 | -0.20667 | -0.21804 | 2.3347e-06 | 0.00012945 | 1
|  |  | 4.78 | -0.07542 |  | 7.0025 | -0.20544 | 6.9985 | -0.20394 | -0.20398 | -0.21526 | 2.1452e-06 | 0.00012822 | 1
|  |  | 4.8 | -0.074423 |  | 7.0176 | -0.20273 | 7.0134 | -0.20124 | -0.20133 | -0.21251 | 1.9646e-06 | 0.000127 | 1
|  |  | 4.82 | -0.073439 |  | 7.0327 | -0.20005 | 7.0284 | -0.19858 | -0.19871 | -0.2098 | 1.7928e-06 | 0.0001258 | 1
|  |  | 4.84 | -0.072468 |  | 7.0478 | -0.1974 | 7.0434 | -0.19595 | -0.19613 | -0.20712 | 1.6298e-06 | 0.00012462 | 1
|  |  | 4.86 | -0.071509 |  | 7.063 | -0.19479 | 7.0584 | -0.19336 | -0.19358 | -0.20447 | 1.4753e-06 | 0.00012346 | 1
|  |  | 4.88 | -0.070562 |  | 7.0781 | -0.19221 | 7.0734 | -0.1908 | -0.19106 | -0.20186 | 1.3294e-06 | 0.00012231 | 1
|  |  | 4.9 | -0.069627 |  | 7.0932 | -0.18966 | 7.0884 | -0.18827 | -0.18857 | -0.19928 | 1.1919e-06 | 0.00012117 | 1
|  |  | 4.92 | -0.068704 |  | 7.1083 | -0.18715 | 7.1033 | -0.18577 | -0.18612 | -0.19673 | 1.0627e-06 | 0.00012006 | 1
|  |  | 4.94 | -0.067792 |  | 7.1234 | -0.18467 | 7.1183 | -0.18331 | -0.1837 | -0.19422 | 9.4164e-07 | 0.00011895 | 1
|  |  | 4.96 | -0.066893 |  | 7.1386 | -0.18222 | 7.1333 | -0.18088 | -0.18131 | -0.19173 | 8.2862e-07 | 0.00011786 | 1
|  |  | 4.98 | -0.066004 |  | 7.1537 | -0.1798 | 7.1483 | -0.17848 | -0.17894 | -0.18928 | 7.2352e-07 | 0.00011679 | 1
|  |  | 5 | -0.065127 |  | 7.1688 | -0.17741 | 7.1633 | -0.1761 | -0.17662 | -0.18686 | 6.262e-07 | 0.00011573 | 1
|  |  | 5.02 | -0.064261 |  | 7.1839 | -0.17505 | 7.1783 | -0.17376 | -0.17432 | -0.18447 | 5.3652e-07 | 0.00011468 | 1
|  |  | 5.04 | -0.063407 |  | 7.199 | -0.17272 | 7.1932 | -0.17145 | -0.17205 | -0.18211 | 4.5435e-07 | 0.00011364 | 1
|  |  | 5.06 | -0.062563 |  | 7.2142 | -0.17042 | 7.2082 | -0.16917 | -0.1698 | -0.17978 | 3.7955e-07 | 0.00011262 | 1
|  |  | 5.08 | -0.06173 |  | 7.2293 | -0.16815 | 7.2232 | -0.16692 | -0.16759 | -0.17748 | 3.1197e-07 | 0.00011161 | 1
|  |  | 5.1 | -0.060907 |  | 7.2444 | -0.16591 | 7.2382 | -0.16469 | -0.16541 | -0.17521 | 2.5147e-07 | 0.00011061 | 1
|  |  | 5.12 | -0.060095 |  | 7.2595 | -0.1637 | 7.2532 | -0.1625 | -0.16325 | -0.17297 | 1.9789e-07 | 0.00010963 | 1
|  |  | 5.14 | -0.059294 |  | 7.2746 | -0.16152 | 7.2682 | -0.16033 | -0.16113 | -0.17075 | 1.5109e-07 | 0.00010865 | 1
|  |  | 5.16 | -0.058502 |  | 7.2898 | -0.15936 | 7.2832 | -0.15819 | -0.15903 | -0.16857 | 1.109e-07 | 0.00010769 | 1
|  |  | 5.18 | -0.057721 |  | 7.3049 | -0.15723 | 7.2981 | -0.15608 | -0.15695 | -0.16641 | 7.7186e-08 | 0.00010673 | 1
|  |  | 5.2 | -0.05695 |  | 7.32 | -0.15513 | 7.3131 | -0.15399 | -0.15491 | -0.16428 | 4.9779e-08 | 0.00010579 | 1
|  |  | 5.22 | -0.056189 |  | 7.3351 | -0.15306 | 7.3281 | -0.15193 | -0.15289 | -0.16217 | 2.8525e-08 | 0.00010486 | 1
|  |  | 5.24 | -0.055437 |  | 7.3502 | -0.15101 | 7.3431 | -0.1499 | -0.1509 | -0.1601 | 1.3264e-08 | 0.00010394 | 1
|  |  | 5.26 | -0.054695 |  | 7.3654 | -0.14899 | 7.3581 | -0.1479 | -0.14893 | -0.15805 | 3.8377e-09 | 0.00010302 | 1
|  |  | 5.28 | -0.053963 |  | 7.3805 | -0.147 | 7.3731 | -0.14592 | -0.14699 | -0.15602 | 8.5307e-11 | 0.00010212 | 1
|  |  | 5.3 | -0.05324 |  | 7.3956 | -0.14503 | 7.388 | -0.14396 | -0.14507 | -0.15402 | 1.846e-09 | 0.00010123 | 1
|  |  | 5.32 | -0.052526 |  | 7.4107 | -0.14308 | 7.403 | -0.14203 | -0.14318 | -0.15205 | 8.9586e-09 | 0.00010034 | 1
|  |  | 5.34 | -0.051822 |  | 7.4258 | -0.14116 | 7.418 | -0.14013 | -0.14131 | -0.1501 | 2.1262e-08 | 9.9469e-05 | 1
|  |  | 5.36 | -0.051127 |  | 7.441 | -0.13927 | 7.433 | -0.13825 | -0.13947 | -0.14818 | 3.8594e-08 | 9.8602e-05 | 1
|  |  | 5.38 | -0.05044 |  | 7.4561 | -0.1374 | 7.448 | -0.13639 | -0.13765 | -0.14628 | 6.0793e-08 | 9.7744e-05 | 1
|  |  | 5.4 | -0.049763 |  | 7.4712 | -0.13555 | 7.463 | -0.13456 | -0.13585 | -0.1444 | 8.7699e-08 | 9.6894e-05 | 1
|  |  | 5.42 | -0.049094 |  | 7.4863 | -0.13373 | 7.4779 | -0.13275 | -0.13408 | -0.14255 | 1.1915e-07 | 9.6052e-05 | 1
|  |  | 5.44 | -0.048434 |  | 7.5014 | -0.13193 | 7.4929 | -0.13096 | -0.13233 | -0.14072 | 1.5499e-07 | 9.5218e-05 | 1
|  |  | 5.46 | -0.047782 |  | 7.5166 | -0.13016 | 7.5079 | -0.1292 | -0.1306 | -0.13892 | 1.9505e-07 | 9.4392e-05 | 1
|  |  | 5.48 | -0.047139 |  | 7.5317 | -0.12841 | 7.5229 | -0.12746 | -0.12889 | -0.13714 | 2.3918e-07 | 9.3573e-05 | 1
|  |  | 5.5 | -0.046504 |  | 7.5468 | -0.12668 | 7.5379 | -0.12575 | -0.12721 | -0.13538 | 2.8722e-07 | 9.2762e-05 | 1
|  |  | 5.52 | -0.045877 |  | 7.5619 | -0.12497 | 7.5529 | -0.12405 | -0.12555 | -0.13364 | 3.3901e-07 | 9.1957e-05 | 1
|  |  | 5.54 | -0.045258 |  | 7.577 | -0.12328 | 7.5679 | -0.12238 | -0.12391 | -0.13193 | 3.944e-07 | 9.116e-05 | 1
|  |  | 5.56 | -0.044648 |  | 7.5922 | -0.12162 | 7.5828 | -0.12073 | -0.12229 | -0.13023 | 4.5323e-07 | 9.037e-05 | 1
|  |  | 5.58 | -0.044045 |  | 7.6073 | -0.11998 | 7.5978 | -0.1191 | -0.1207 | -0.12856 | 5.1535e-07 | 8.9586e-05 | 1
|  |  | 5.6 | -0.04345 |  | 7.6224 | -0.11836 | 7.6128 | -0.11749 | -0.11912 | -0.12691 | 5.8061e-07 | 8.8809e-05 | 1
|  |  | 5.62 | -0.042863 |  | 7.6375 | -0.11676 | 7.6278 | -0.1159 | -0.11756 | -0.12528 | 6.4886e-07 | 8.8038e-05 | 1
|  |  | 5.64 | -0.042284 |  | 7.6526 | -0.11518 | 7.6428 | -0.11433 | -0.11603 | -0.12368 | 7.1995e-07 | 8.7274e-05 | 1
|  |  | 5.66 | -0.041712 |  | 7.6678 | -0.11362 | 7.6578 | -0.11279 | -0.11451 | -0.12209 | 7.9373e-07 | 8.6515e-05 | 1
|  |  | 5.68 | -0.041147 |  | 7.6829 | -0.11208 | 7.6727 | -0.11126 | -0.11302 | -0.12052 | 8.7006e-07 | 8.5763e-05 | 1
|  |  | 5.7 | -0.04059 |  | 7.698 | -0.11057 | 7.6877 | -0.10975 | -0.11154 | -0.11898 | 9.488e-07 | 8.5017e-05 | 1
|  |  | 5.72 | -0.04004 |  | 7.7131 | -0.10907 | 7.7027 | -0.10827 | -0.11008 | -0.11745 | 1.0298e-06 | 8.4276e-05 | 1
|  |  | 5.74 | -0.039497 |  | 7.7282 | -0.10759 | 7.7177 | -0.1068 | -0.10864 | -0.11594 | 1.1129e-06 | 8.3541e-05 | 1
|  |  | 5.76 | -0.038961 |  | 7.7434 | -0.10613 | 7.7327 | -0.10535 | -0.10722 | -0.11445 | 1.198e-06 | 8.2811e-05 | 1
|  |  | 5.78 | -0.038432 |  | 7.7585 | -0.10469 | 7.7477 | -0.10392 | -0.10582 | -0.11298 | 1.285e-06 | 8.2087e-05 | 1
|  |  | 5.8 | -0.037911 |  | 7.7736 | -0.10327 | 7.7626 | -0.10251 | -0.10444 | -0.11153 | 1.3737e-06 | 8.1369e-05 | 1
|  |  | 5.82 | -0.037395 |  | 7.7887 | -0.10187 | 7.7776 | -0.10112 | -0.10308 | -0.1101 | 1.464e-06 | 8.0655e-05 | 1
|  |  | 5.84 | -0.036887 |  | 7.8038 | -0.10048 | 7.7926 | -0.099743 | -0.10173 | -0.10868 | 1.5558e-06 | 7.9947e-05 | 1
|  |  | 5.86 | -0.036385 |  | 7.819 | -0.099114 | 7.8076 | -0.098386 | -0.1004 | -0.10729 | 1.6489e-06 | 7.9243e-05 | 1
|  |  | 5.88 | -0.03589 |  | 7.8341 | -0.097765 | 7.8226 | -0.097047 | -0.099086 | -0.10591 | 1.7432e-06 | 7.8545e-05 | 1
|  |  | 5.9 | -0.035402 |  | 7.8492 | -0.096434 | 7.8376 | -0.095726 | -0.09779 | -0.10455 | 1.8386e-06 | 7.7852e-05 | 1
|  |  | 5.92 | -0.034919 |  | 7.8643 | -0.09512 | 7.8526 | -0.094422 | -0.096511 | -0.10321 | 1.935e-06 | 7.7163e-05 | 1
|  |  | 5.94 | -0.034443 |  | 7.8794 | -0.093824 | 7.8675 | -0.093135 | -0.095249 | -0.10188 | 2.0322e-06 | 7.6479e-05 | 1
|  |  | 5.96 | -0.033974 |  | 7.8946 | -0.092544 | 7.8825 | -0.091865 | -0.094004 | -0.10057 | 2.1302e-06 | 7.58e-05 | 1
|  |  | 5.98 | -0.03351 |  | 7.9097 | -0.091282 | 7.8975 | -0.090611 | -0.092775 | -0.099279 | 2.2289e-06 | 7.5125e-05 | 1
|  |  | 6 | -0.033053 |  | 7.9248 | -0.090035 | 7.9125 | -0.089374 | -0.091561 | -0.098003 | 2.328e-06 | 7.4454e-05 | 1
|  |  | 6.02 | -0.032601 |  | 7.9399 | -0.088806 | 7.9275 | -0.088154 | -0.090364 | -0.096744 | 2.4277e-06 | 7.3788e-05 | 1
|  |  | 6.04 | -0.032156 |  | 7.955 | -0.087592 | 7.9425 | -0.086949 | -0.089182 | -0.0955 | 2.5276e-06 | 7.3127e-05 | 1
|  |  | 6.06 | -0.031716 |  | 7.9702 | -0.086394 | 7.9574 | -0.08576 | -0.088015 | -0.094273 | 2.6277e-06 | 7.247e-05 | 1
|  |  | 6.08 | -0.031282 |  | 7.9853 | -0.085212 | 7.9724 | -0.084587 | -0.086864 | -0.093061 | 2.728e-06 | 7.1817e-05 | 1
|  |  | 6.1 | -0.030854 |  | 8.0004 | -0.084046 | 7.9874 | -0.083429 | -0.085728 | -0.091865 | 2.8283e-06 | 7.1168e-05 | 1
|  |  | 6.12 | -0.030431 |  | 8.0155 | -0.082895 | 8.0024 | -0.082286 | -0.084606 | -0.090684 | 2.9286e-06 | 7.0523e-05 | 1
|  |  | 6.14 | -0.030014 |  | 8.0306 | -0.081759 | 8.0174 | -0.081159 | -0.083499 | -0.089518 | 3.0287e-06 | 6.9882e-05 | 1
|  |  | 6.16 | -0.029603 |  | 8.0458 | -0.080638 | 8.0324 | -0.080046 | -0.082407 | -0.088367 | 3.1286e-06 | 6.9246e-05 | 1
|  |  | 6.18 | -0.029197 |  | 8.0609 | -0.079532 | 8.0473 | -0.078948 | -0.081329 | -0.087231 | 3.2281e-06 | 6.8613e-05 | 1
|  |  | 6.2 | -0.028796 |  | 8.076 | -0.07844 | 8.0623 | -0.077864 | -0.080264 | -0.08611 | 3.3273e-06 | 6.7984e-05 | 1
|  |  | 6.22 | -0.028401 |  | 8.0911 | -0.077363 | 8.0773 | -0.076795 | -0.079214 | -0.085002 | 3.426e-06 | 6.7359e-05 | 1
|  |  | 6.24 | -0.02801 |  | 8.1062 | -0.0763 | 8.0923 | -0.07574 | -0.078177 | -0.083909 | 3.5241e-06 | 6.6738e-05 | 1
|  |  | 6.26 | -0.027625 |  | 8.1214 | -0.075251 | 8.1073 | -0.074699 | -0.077154 | -0.08283 | 3.6216e-06 | 6.6121e-05 | 1
|  |  | 6.28 | -0.027245 |  | 8.1365 | -0.074216 | 8.1223 | -0.073671 | -0.076145 | -0.081765 | 3.7183e-06 | 6.5508e-05 | 1
|  |  | 6.3 | -0.02687 |  | 8.1516 | -0.073195 | 8.1373 | -0.072658 | -0.075148 | -0.080713 | 3.8144e-06 | 6.4898e-05 | 1
|  |  | 6.32 | -0.0265 |  | 8.1667 | -0.072187 | 8.1522 | -0.071657 | -0.074164 | -0.079675 | 3.9095e-06 | 6.4292e-05 | 1
|  |  | 6.34 | -0.026135 |  | 8.1818 | -0.071193 | 8.1672 | -0.07067 | -0.073194 | -0.078651 | 4.0038e-06 | 6.369e-05 | 1
|  |  | 6.36 | -0.025775 |  | 8.197 | -0.070211 | 8.1822 | -0.069696 | -0.072236 | -0.077639 | 4.0971e-06 | 6.3091e-05 | 1
|  |  | 6.38 | -0.02542 |  | 8.2121 | -0.069243 | 8.1972 | -0.068735 | -0.07129 | -0.07664 | 4.1894e-06 | 6.2496e-05 | 1
|  |  | 6.4 | -0.025069 |  | 8.2272 | -0.068288 | 8.2122 | -0.067786 | -0.070357 | -0.075654 | 4.2807e-06 | 6.1904e-05 | 1
|  |  | 6.42 | -0.024723 |  | 8.2423 | -0.067345 | 8.2272 | -0.066851 | -0.069436 | -0.074681 | 4.3708e-06 | 6.1317e-05 | 1
|  |  | 6.44 | -0.024381 |  | 8.2574 | -0.066415 | 8.2421 | -0.065927 | -0.068527 | -0.07372 | 4.4597e-06 | 6.0732e-05 | 1
|  |  | 6.46 | -0.024044 |  | 8.2726 | -0.065497 | 8.2571 | -0.065016 | -0.067629 | -0.072772 | 4.5473e-06 | 6.0151e-05 | 1
|  |  | 6.48 | -0.023712 |  | 8.2877 | -0.064591 | 8.2721 | -0.064117 | -0.066744 | -0.071836 | 4.6337e-06 | 5.9574e-05 | 1
|  |  | 6.5 | -0.023384 |  | 8.3028 | -0.063698 | 8.2871 | -0.06323 | -0.06587 | -0.070911 | 4.7188e-06 | 5.9e-05 | 1
|  |  | 6.52 | -0.02306 |  | 8.3179 | -0.062816 | 8.3021 | -0.062355 | -0.065008 | -0.069999 | 4.8025e-06 | 5.843e-05 | 1
|  |  | 6.54 | -0.022741 |  | 8.333 | -0.061946 | 8.3171 | -0.061491 | -0.064156 | -0.069098 | 4.8849e-06 | 5.7863e-05 | 1
|  |  | 6.56 | -0.022426 |  | 8.3482 | -0.061088 | 8.332 | -0.060639 | -0.063316 | -0.068209 | 4.9657e-06 | 5.7299e-05 | 1
|  |  | 6.58 | -0.022115 |  | 8.3633 | -0.060241 | 8.347 | -0.059799 | -0.062487 | -0.067331 | 5.0451e-06 | 5.6739e-05 | 1
|  |  | 6.6 | -0.021808 |  | 8.3784 | -0.059405 | 8.362 | -0.058969 | -0.061669 | -0.066465 | 5.123e-06 | 5.6183e-05 | 1
|  |  | 6.62 | -0.021506 |  | 8.3935 | -0.058581 | 8.377 | -0.058151 | -0.060861 | -0.065609 | 5.1993e-06 | 5.5629e-05 | 1
|  |  | 6.64 | -0.021207 |  | 8.4086 | -0.057768 | 8.392 | -0.057344 | -0.060064 | -0.064765 | 5.2741e-06 | 5.5079e-05 | 1
|  |  | 6.66 | -0.020912 |  | 8.4238 | -0.056965 | 8.407 | -0.056547 | -0.059278 | -0.063932 | 5.3473e-06 | 5.4533e-05 | 1
|  |  | 6.68 | -0.020622 |  | 8.4389 | -0.056173 | 8.422 | -0.055761 | -0.058501 | -0.063109 | 5.4188e-06 | 5.399e-05 | 1
|  |  | 6.7 | -0.020335 |  | 8.454 | -0.055392 | 8.4369 | -0.054985 | -0.057735 | -0.062296 | 5.4887e-06 | 5.345e-05 | 1
|  |  | 6.72 | -0.020052 |  | 8.4691 | -0.054621 | 8.4519 | -0.05422 | -0.056979 | -0.061495 | 5.5569e-06 | 5.2913e-05 | 1
|  |  | 6.74 | -0.019773 |  | 8.4842 | -0.053861 | 8.4669 | -0.053466 | -0.056232 | -0.060703 | 5.6234e-06 | 5.238e-05 | 1
|  |  | 6.76 | -0.019497 |  | 8.4994 | -0.053111 | 8.4819 | -0.052721 | -0.055496 | -0.059922 | 5.6883e-06 | 5.185e-05 | 1
|  |  | 6.78 | -0.019226 |  | 8.5145 | -0.052371 | 8.4969 | -0.051986 | -0.054769 | -0.05915 | 5.7513e-06 | 5.1324e-05 | 1
|  |  | 6.8 | -0.018958 |  | 8.5296 | -0.05164 | 8.5119 | -0.051261 | -0.054051 | -0.058389 | 5.8127e-06 | 5.0801e-05 | 1
|  |  | 6.82 | -0.018693 |  | 8.5447 | -0.05092 | 8.5268 | -0.050546 | -0.053343 | -0.057637 | 5.8723e-06 | 5.0281e-05 | 1
|  |  | 6.84 | -0.018432 |  | 8.5598 | -0.050209 | 8.5418 | -0.049841 | -0.052645 | -0.056895 | 5.9301e-06 | 4.9764e-05 | 1
|  |  | 6.86 | -0.018175 |  | 8.575 | -0.049508 | 8.5568 | -0.049145 | -0.051955 | -0.056163 | 5.9862e-06 | 4.9251e-05 | 1
|  |  | 6.88 | -0.017921 |  | 8.5901 | -0.048816 | 8.5718 | -0.048458 | -0.051274 | -0.055439 | 6.0404e-06 | 4.8741e-05 | 1
|  |  | 6.9 | -0.01767 |  | 8.6052 | -0.048134 | 8.5868 | -0.047781 | -0.050602 | -0.054726 | 6.0929e-06 | 4.8234e-05 | 1
|  |  | 6.92 | -0.017423 |  | 8.6203 | -0.047461 | 8.6018 | -0.047112 | -0.049939 | -0.054021 | 6.1436e-06 | 4.7731e-05 | 1
|  |  | 6.94 | -0.017179 |  | 8.6354 | -0.046797 | 8.6167 | -0.046453 | -0.049285 | -0.053325 | 6.1925e-06 | 4.723e-05 | 1
|  |  | 6.96 | -0.016939 |  | 8.6506 | -0.046141 | 8.6317 | -0.045803 | -0.048639 | -0.052639 | 6.2396e-06 | 4.6734e-05 | 1
|  |  | 6.98 | -0.016702 |  | 8.6657 | -0.045495 | 8.6467 | -0.045161 | -0.048002 | -0.051961 | 6.2848e-06 | 4.624e-05 | 1
|  |  | 7 | -0.016467 |  | 8.6808 | -0.044857 | 8.6617 | -0.044528 | -0.047373 | -0.051292 | 6.3283e-06 | 4.575e-05 | 1
|  |  | 7.02 | -0.016237 |  | 8.6959 | -0.044228 | 8.6767 | -0.043904 | -0.046752 | -0.050631 | 6.37e-06 | 4.5262e-05 | 1
|  |  | 7.04 | -0.016009 |  | 8.711 | -0.043608 | 8.6917 | -0.043288 | -0.04614 | -0.049979 | 6.4099e-06 | 4.4779e-05 | 1
|  |  | 7.06 | -0.015784 |  | 8.7262 | -0.042996 | 8.7067 | -0.04268 | -0.045535 | -0.049336 | 6.448e-06 | 4.4298e-05 | 1
|  |  | 7.08 | -0.015562 |  | 8.7413 | -0.042392 | 8.7216 | -0.042081 | -0.044938 | -0.0487 | 6.4843e-06 | 4.3821e-05 | 1
|  |  | 7.1 | -0.015344 |  | 8.7564 | -0.041796 | 8.7366 | -0.041489 | -0.044349 | -0.048073 | 6.5188e-06 | 4.3347e-05 | 1
|  |  | 7.12 | -0.015128 |  | 8.7715 | -0.041209 | 8.7516 | -0.040906 | -0.043768 | -0.047454 | 6.5515e-06 | 4.2876e-05 | 1
|  |  | 7.14 | -0.014915 |  | 8.7866 | -0.040629 | 8.7666 | -0.040331 | -0.043195 | -0.046843 | 6.5825e-06 | 4.2409e-05 | 1
|  |  | 7.16 | -0.014705 |  | 8.8018 | -0.040057 | 8.7816 | -0.039763 | -0.042629 | -0.04624 | 6.6117e-06 | 4.1944e-05 | 1
|  |  | 7.18 | -0.014498 |  | 8.8169 | -0.039493 | 8.7966 | -0.039203 | -0.04207 | -0.045644 | 6.6392e-06 | 4.1483e-05 | 1
|  |  | 7.2 | -0.014294 |  | 8.832 | -0.038937 | 8.8115 | -0.038651 | -0.041519 | -0.045056 | 6.6649e-06 | 4.1026e-05 | 1
|  |  | 7.22 | -0.014093 |  | 8.8471 | -0.038388 | 8.8265 | -0.038106 | -0.040974 | -0.044476 | 6.6889e-06 | 4.0571e-05 | 1
|  |  | 7.24 | -0.013894 |  | 8.8622 | -0.037847 | 8.8415 | -0.037569 | -0.040437 | -0.043903 | 6.7112e-06 | 4.012e-05 | 1
|  |  | 7.26 | -0.013698 |  | 8.8774 | -0.037313 | 8.8565 | -0.037039 | -0.039907 | -0.043337 | 6.7318e-06 | 3.9672e-05 | 1
|  |  | 7.28 | -0.013504 |  | 8.8925 | -0.036786 | 8.8715 | -0.036516 | -0.039384 | -0.042779 | 6.7507e-06 | 3.9228e-05 | 1
|  |  | 7.3 | -0.013314 |  | 8.9076 | -0.036267 | 8.8865 | -0.036 | -0.038868 | -0.042228 | 6.7679e-06 | 3.8786e-05 | 1
|  |  | 7.32 | -0.013126 |  | 8.9227 | -0.035754 | 8.9014 | -0.035492 | -0.038359 | -0.041684 | 6.7835e-06 | 3.8348e-05 | 1
|  |  | 7.34 | -0.01294 |  | 8.9378 | -0.035249 | 8.9164 | -0.03499 | -0.037856 | -0.041147 | 6.7975e-06 | 3.7913e-05 | 1
|  |  | 7.36 | -0.012757 |  | 8.953 | -0.03475 | 8.9314 | -0.034495 | -0.03736 | -0.040617 | 6.8098e-06 | 3.7482e-05 | 1
|  |  | 7.38 | -0.012576 |  | 8.9681 | -0.034258 | 8.9464 | -0.034007 | -0.03687 | -0.040094 | 6.8206e-06 | 3.7053e-05 | 1
|  |  | 7.4 | -0.012398 |  | 8.9832 | -0.033773 | 8.9614 | -0.033525 | -0.036387 | -0.039577 | 6.8297e-06 | 3.6628e-05 | 1
|  |  | 7.42 | -0.012223 |  | 8.9983 | -0.033295 | 8.9764 | -0.03305 | -0.03591 | -0.039067 | 6.8373e-06 | 3.6206e-05 | 1
|  |  | 7.44 | -0.01205 |  | 9.0134 | -0.032823 | 8.9913 | -0.032582 | -0.035439 | -0.038564 | 6.8434e-06 | 3.5788e-05 | 1
|  |  | 7.46 | -0.011879 |  | 9.0285 | -0.032357 | 9.0063 | -0.03212 | -0.034974 | -0.038067 | 6.8479e-06 | 3.5372e-05 | 1
|  |  | 7.48 | -0.01171 |  | 9.0437 | -0.031898 | 9.0213 | -0.031664 | -0.034516 | -0.037577 | 6.8509e-06 | 3.496e-05 | 1
|  |  | 7.5 | -0.011544 |  | 9.0588 | -0.031446 | 9.0363 | -0.031215 | -0.034063 | -0.037093 | 6.8525e-06 | 3.4551e-05 | 1
|  |  | 7.52 | -0.01138 |  | 9.0739 | -0.030999 | 9.0513 | -0.030771 | -0.033617 | -0.036615 | 6.8525e-06 | 3.4146e-05 | 1
|  |  | 7.54 | -0.011218 |  | 9.089 | -0.030559 | 9.0663 | -0.030334 | -0.033176 | -0.036143 | 6.8512e-06 | 3.3743e-05 | 1
|  |  | 7.56 | -0.011059 |  | 9.1041 | -0.030124 | 9.0813 | -0.029903 | -0.032741 | -0.035677 | 6.8484e-06 | 3.3344e-05 | 1
|  |  | 7.58 | -0.010902 |  | 9.1193 | -0.029696 | 9.0962 | -0.029478 | -0.032312 | -0.035218 | 6.8443e-06 | 3.2948e-05 | 1
|  |  | 7.6 | -0.010746 |  | 9.1344 | -0.029273 | 9.1112 | -0.029058 | -0.031888 | -0.034764 | 6.8387e-06 | 3.2555e-05 | 1
|  |  | 7.62 | -0.010593 |  | 9.1495 | -0.028856 | 9.1262 | -0.028645 | -0.03147 | -0.034316 | 6.8319e-06 | 3.2166e-05 | 1
|  |  | 7.64 | -0.010442 |  | 9.1646 | -0.028445 | 9.1412 | -0.028237 | -0.031058 | -0.033874 | 6.8237e-06 | 3.1779e-05 | 1
|  |  | 7.66 | -0.010294 |  | 9.1797 | -0.02804 | 9.1562 | -0.027834 | -0.03065 | -0.033437 | 6.8142e-06 | 3.1396e-05 | 1
|  |  | 7.68 | -0.010147 |  | 9.1949 | -0.02764 | 9.1712 | -0.027437 | -0.030249 | -0.033006 | 6.8034e-06 | 3.1016e-05 | 1
|  |  | 7.7 | -0.010002 |  | 9.21 | -0.027246 | 9.1861 | -0.027046 | -0.029852 | -0.032581 | 6.7914e-06 | 3.064e-05 | 1
|  |  | 7.72 | -0.0098594 |  | 9.2251 | -0.026857 | 9.2011 | -0.02666 | -0.029461 | -0.032161 | 6.7781e-06 | 3.0266e-05 | 1
|  |  | 7.74 | -0.0097186 |  | 9.2402 | -0.026474 | 9.2161 | -0.026279 | -0.029074 | -0.031747 | 6.7636e-06 | 2.9896e-05 | 1
|  |  | 7.76 | -0.0095798 |  | 9.2553 | -0.026095 | 9.2311 | -0.025904 | -0.028693 | -0.031338 | 6.748e-06 | 2.9529e-05 | 1
|  |  | 7.78 | -0.0094429 |  | 9.2705 | -0.025722 | 9.2461 | -0.025533 | -0.028317 | -0.030934 | 6.7312e-06 | 2.9165e-05 | 1
|  |  | 7.8 | -0.0093078 |  | 9.2856 | -0.025354 | 9.2611 | -0.025168 | -0.027945 | -0.030535 | 6.7133e-06 | 2.8804e-05 | 1
|  |  | 7.82 | -0.0091746 |  | 9.3007 | -0.024992 | 9.276 | -0.024808 | -0.027579 | -0.030142 | 6.6942e-06 | 2.8447e-05 | 1
|  |  | 7.84 | -0.0090433 |  | 9.3158 | -0.024634 | 9.291 | -0.024453 | -0.027217 | -0.029753 | 6.6741e-06 | 2.8092e-05 | 1
|  |  | 7.86 | -0.0089138 |  | 9.3309 | -0.024281 | 9.306 | -0.024103 | -0.026861 | -0.02937 | 6.653e-06 | 2.7741e-05 | 1
|  |  | 7.88 | -0.0087861 |  | 9.3461 | -0.023933 | 9.321 | -0.023758 | -0.026508 | -0.028991 | 6.6308e-06 | 2.7393e-05 | 1
|  |  | 7.9 | -0.0086601 |  | 9.3612 | -0.02359 | 9.336 | -0.023417 | -0.026161 | -0.028618 | 6.6076e-06 | 2.7048e-05 | 1
|  |  | 7.92 | -0.0085359 |  | 9.3763 | -0.023252 | 9.351 | -0.023081 | -0.025818 | -0.028249 | 6.5834e-06 | 2.6706e-05 | 1
|  |  | 7.94 | -0.0084134 |  | 9.3914 | -0.022918 | 9.366 | -0.02275 | -0.025479 | -0.027885 | 6.5582e-06 | 2.6368e-05 | 1
|  |  | 7.96 | -0.0082927 |  | 9.4065 | -0.022589 | 9.3809 | -0.022423 | -0.025145 | -0.027526 | 6.5321e-06 | 2.6032e-05 | 1
|  |  | 7.98 | -0.0081735 |  | 9.4217 | -0.022265 | 9.3959 | -0.022101 | -0.024815 | -0.027171 | 6.5051e-06 | 2.57e-05 | 1
|  |  | 8 | -0.0080561 |  | 9.4368 | -0.021945 | 9.4109 | -0.021784 | -0.02449 | -0.026821 | 6.4773e-06 | 2.537e-05 | 1