## fit_FCC&BCC
Structure 1 |  |  | Structure 1 |  |  | Structure 2 |  |  | Structure 2
tait or murnaghan (e.g., material project) | input |  | Rose function | input |  | tait or murnaghan (e.g., material project) | input |  | Rose function | input |  |  | TB-SMA | fit
FCC | Cu |  | FCC | Cu |  | BCC | Cu |  | BCC | Cu |  |  |  | Cu |  | Lammps, metal units
E0[eV/atom] | -4.6155 |  | re[A] | 3.5609 |  | E0[eV/atom] | -4.0622 |  | re[A] | 2.8727 |  |  | p | 6.6598 | <-fit | pair_style smatb # R0(A) p q A(eV) xi(eV) Rcs(A) Rc(A)
V0[A^3/atom] | 31.927 |  | d | 0.0493 |  | V0[A^3/atom] | 11.853 |  | d | 0.0493 |  |  | q | 2.274 | <-fit | pair_coeff 1 1 | 0 | Note: Z(FCC)=12, Z(HCP)=12, Z(BCC)=8 | Note: (FCC)=4, (HCP)=2, (BCC)=2 | 0 | 0 | 6 | 12 | # | Cu | Cu
B | 0.253 |  | Z | 12 | Note: Z(FCC)=12, Z(HCP)=12, Z(BCC)=8 | B | 0.253 |  | Z | 8 | Note: Z(FCC)=12, Z(HCP)=12, Z(BCC)=8 |  | Constraints (Rosato et al.) for fit
C | 3.655 |  | Natom | 4 | Note: (FCC)=4, (HCP)=2, (BCC)=2 | C | 3.655 |  | Natom | 2 | Note: (FCC)=4, (HCP)=2, (BCC)=2 |  | A[eV] | 0.19942 |  | fit (output)
|  |  | factor | 1.4142 | <- FCC:sqrt(2), BCC:2/sqrt(3), ideal HCP:sqrt(3)/(4/3)^(1/3) |  |  |  | factor | TRUE | <- FCC:sqrt(2), BCC:2/sqrt(3), ideal HCP:sqrt(3)/(4/3)^(1/3) |  | xi[eV] | 2.0232 |  | pair_style smatb # R0(A) p q A(eV) xi(eV) Rcs(A) Rc(A)
Note: Material project: Table (correct) [eV] -> [eV/atom] (cohesive energy), [A^3] -> [A^3/atom] (=omega=atomic volume) | [5 empty] | Note: Material project: Table (correct) [eV] -> [eV/atom] (cohesive energy), [A^3] -> [A^3/atom] (=omega=atomic volume) | [9 empty] | pair_coeff 1 1 | 0 | 6.6598 | 2.274 | 0.19942 | 2.0232 | 6 | 12 | # | Cu | Cu
Lattice const.[A] | output |  | Rose function | output |  | Lattice const.[A] | output |  | Rose function | output |  |  | check parameter | output
a0 (FCC or BCC) | 5.0358 |  | re[A] | 3.5609 | <- re=a0/factor. i.e., FCC:a0/sqrt(2), BCC:a0/1, ideal HCP:a0(FCC or BCC)*/sqrt(3)*(4/3)^(1/3) | a0 (FCC or BCC) | 2.8727 |  | re[A] | 2.8727 | <- re=a0/factor. i.e., FCC:a0/sqrt(2), BCC:a0/1, ideal HCP:a0(FCC or BCC)*/sqrt(3)*(4/3)^(1/3) |  | p/q | 2.9287 |  | Usage
|  |  | a | 3.9687 |  |  |  |  | a | 2.5776 |  |  | d | 0.049281 |  | 1. File tab -> Options -> Add-ins -> Solver Add-ins -> [Excel Add-ins] Go... -> [check] Solver Add-in -> OK
delta (=d) | 0.0011568 |  | a* | 0 |  |  |  |  | a* | 0 | [5 empty] | 2. Data tab -> Solver -> Set Object: [$O$19] -> To: [check] Min -> By Changing Variable Cells: [$O$4:$O$7] -> Solve
|  |  | Eu*(a*) | -1 |  |  |  |  | Eu*(a*) | -1 | [5 empty] | Note: It is necessary to increase the constraints, chainging weight or include other structures to fit the required range.
Z | 12 | Note: Z(FCC)=12, Z(HCP)=12, Z(BCC)=8 | Eu(r)[eV/atom] | -4.6155 |  |  |  |  | Eu(r)[eV/atom] | -4.0622
R0 | 3.5609 | Note: R0 = re | Eu(r)[eV] | -55.386 |  |  |  |  | Eu(r)[eV] | -32.4976 | [5 empty] | Constraints for fit |  |  | Note
References: https://doi.org/10.1103/PhysRevB.29.2963 , https://doi.org/10.1103/PhysRevB.62.8564, and https://doi.org/10.1103/PhysRevB.64.184102 | [15 empty] | 1. r = re, as = 0: Z*A - sqrt(Z)*xi = -Ec | 0.19942 | (for A) | TB-SMA only
|  |  | a* | Eu*(a*) |  | r1[A] | Eu1(r) [eV/atom] | r2[A] | Eu2(r) [eV/atom] | E1(fit) | E2(fit) | Error1 | Error2 | weight(a*) | Total error | 2. 3rd derivative and d=0.05 at re: p/q = 2.95 | 2.95 | (for p/q) | universal curve (Rose function: d=0.05) + TB-SMA
|  |  | -1 | 0.13401 |  | 2.6636 | 0.61853 | 1.7582 | 0.54438 | 0.38542 | 7.3062 | 0.054339 | 45.7221 | 1 | 23.0336 | 3. 1st derivative and r = re: xi = p/(p-q) * Ec/sqrt(Z) | 2.0232 | (for xi) | TB-SMA only
|  |  | -0.98 | 0.070344 |  | 2.6816 | 0.32467 | 1.7805 | 0.28575 | 0.10409 | 6.4837 | 0.048658 | 38.4148 | 1 | 600 | <- Temperature [K] for ratio (Stracture 1/Structure 2)
|  |  | -0.96 | 0.0094478 |  | 2.6995 | 0.043606 | 1.8028 | 0.038379 | -0.1649 | 5.7106 | 0.043477 | 32.1742 | 1 |  | check (xi/A)/(p/q) | 3.4641 | vs. sqrt(Z) = | 0 | Differene = | 3.4641
|  |  | -0.94 | -0.048773 |  | 2.7175 | -0.22511 | 1.8251 | -0.19813 | -0.42199 | 4.9842 | 0.038761 | 26.857 | 1
|  |  | -0.92 | -0.10441 |  | 2.7354 | -0.48192 | 1.8474 | -0.42415 | -0.6676 | 4.3021 | 0.034478 | 22.3378 | 1 |  | Rosato et al., |  |  |  |  | Test | input
|  |  | -0.9 | -0.15756 |  | 2.7534 | -0.72723 | 1.8696 | -0.64005 | -0.90215 | 3.6619 | 0.030596 | 18.507 | 1 |  | A | 0.19942 |  |  |  | FCC | Cu | Rose (Table 1)
|  |  | -0.88 | -0.20831 |  | 2.7713 | -0.96145 | 1.8919 | -0.8462 | -1.126 | 3.0614 | 0.027085 | 15.269 | 1 |  | xi | 2.0232 |  |  |  | l[A] | 0.58583 | 1st Line
|  |  | -0.86 | -0.25674 |  | 2.7893 | -1.185 | 1.9142 | -1.0429 | -1.3396 | 2.4983 | 0.023917 | 12.5404 | 1 | [6 empty] | rwse[A] | 1.41 | 2nd Line
|  |  | -0.84 | -0.30293 |  | 2.8072 | -1.3982 | 1.9365 | -1.2306 | -1.5433 | 1.9708 | 0.021065 | 10.2487 | 1 |  | p/q | 2.9511 |  |  |  | factor, f | 1 | f*B(V0)'= | 3.655
|  |  | -0.82 | -0.34697 |  | 2.8251 | -1.6015 | 1.9588 | -1.4095 | -1.7375 | 1.4768 | 0.018503 | 8.3308 | 1 |  | d | 0.05 |  |  |  | 3l(B'-1)rwse | 3.3093 | <- The paper is missing the division symbol "/" before rwse.
|  |  | -0.8 | -0.38893 |  | 2.8431 | -1.7951 | 1.9811 | -1.5799 | -1.9224 | 1.0147 | 0.016208 | 6.7319 | 1 |  | check | 2.629e-12 | <- Closer to zero is better!!! |  |  | p/q | 8.8386 | Note: 2=< p/q <= 5, (closed packing: p/q >= 2.7)
Note: Because the Schrödinger equation is a second-order partial differential equation, it is sometimes thought that there may have been a basis for obtaining a universal curve as a universal solution. |  |  | -0.78 | -0.42889 |  | 2.861 | -1.9795 | 2.0034 | -1.7422 | -2.0985 | 0.58257 | 0.014156 | 5.4047 | 1 | [6 empty] | p | 1.2814
|  |  | -0.76 | -0.46691 |  | 2.879 | -2.155 | 2.0257 | -1.8967 | -2.2661 | 0.17889 | 0.012326 | 4.308 | 1 |  | Table X. d value vs. (p/q) for Rose function
|  |  | -0.74 | -0.50307 |  | 2.8969 | -2.3219 | 2.048 | -2.0436 | -2.4254 | -0.19791 | 0.0107 | 3.4065 | 1 |  | d | p/q | MEAM | Abell | Li | FERNANDEZ
|  |  | -0.72 | -0.53744 |  | 2.9149 | -2.4805 | 2.0702 | -2.1832 | -2.5768 | -0.5493 | 0.0092568 | 2.6696 | 1 |  | 0.2 | 8.1168 |  | <- Li | <- In
|  |  | -0.7 | -0.57007 |  | 2.9328 | -2.6312 | 2.0925 | -2.3158 | -2.7205 | -0.87668 | 0.0079809 | 2.0709 | 1 |  | 0.15 | 6.25 |  | <- Li | <- Li, Na
|  |  | -0.68 | -0.60104 |  | 2.9508 | -2.7741 | 2.1148 | -2.4416 | -2.8569 | -1.1814 | 0.006856 | 1.5881 | 1 |  | 0.1 | 4.5397 |  |  | <- Ag, Hf, Tl, Yb, Zn
|  |  | -0.66 | -0.63041 |  | 2.9687 | -2.9096 | 2.1371 | -2.5608 | -2.9862 | -1.4646 | 0.0058672 | 1.2018 | 1 |  | 0.095 | 4.3764 |  |  | <- Rb
|  |  | -0.64 | -0.65822 |  | 2.9867 | -3.038 | 2.1594 | -2.6738 | -3.1087 | -1.7276 | 0.0050008 | 0.89543 | 1 |  | 0.09 | 4.21 |  |  | <- Nd
|  |  | -0.62 | -0.68455 |  | 3.0046 | -3.1595 | 2.1817 | -2.7808 | -3.2247 | -1.9714 | 0.0042443 | 0.65509 | 1 |  | 0.085 | 4.0534 |  |  | <- Pt
|  |  | -0.6 | -0.70944 |  | 3.0225 | -3.2744 | 2.204 | -2.8819 | -3.3343 | -2.1972 | 0.0035861 | 0.46884 | 1 |  | 0.08 | 3.89 |  |  | <- Cu
|  |  | -0.58 | -0.73296 |  | 3.0405 | -3.383 | 2.2263 | -2.9774 | -3.4379 | -2.4059 | 0.0030155 | 0.32662 | 1 |  | 0.075 | 3.7347 |  | <- K | <- Th
|  |  | -0.56 | -0.75514 |  | 3.0584 | -3.4853 | 2.2486 | -3.0675 | -3.5356 | -2.5985 | 0.0025228 | 0.21996 | 1 |  | 0.07 | 3.58 | <- Si | <- K
|  |  | -0.54 | -0.77604 |  | 3.0764 | -3.5818 | 2.2709 | -3.1524 | -3.6276 | -2.776 | 0.0020992 | 0.14173 | 1 |  | 0.065 | 3.4197 |  |  | <- Rh
|  |  | -0.52 | -0.79571 |  | 3.0943 | -3.6726 | 2.2931 | -3.2323 | -3.7143 | -2.9391 | 0.0017367 | 0.086013 | 1 |  | 0.06 | 3.26 |  | <- Na, K, Cs, Al
|  |  | -0.5 | -0.8142 |  | 3.1123 | -3.7579 | 2.3154 | -3.3074 | -3.7957 | -3.0887 | 0.0014278 | 0.047866 | 1 |  | 0.055 | 3.1071 |  | <- Cu
|  |  | -0.48 | -0.83155 |  | 3.1302 | -3.838 | 2.3377 | -3.3779 | -3.8722 | -3.2255 | 0.001166 | 0.023225 | 1 |  | 0.05 | 2.95 | <- Al,Fe,Ni,Pd,Pt,In,Cu,Ag,Au |  | <- Ni | <- Li,Na,Al,K,Ca,Ti,V,Fe,Co,Ni,Cu,Zn,Nb,Mo,Pd,Ag,Ta,Re,Ir,Pt,Au,Pb,Th
|  |  | -0.46 | -0.8478 |  | 3.1482 | -3.913 | 2.36 | -3.4439 | -3.9438 | -3.3504 | 0.00094533 | 0.008754 | 1 |  | 0.045 | 2.7951 |  | <- Ag
|  |  | -0.44 | -0.863 |  | 3.1661 | -3.9832 | 2.3823 | -3.5057 | -4.0107 | -3.4639 | 0.00076042 | 0.0017438 | 1 |  | 0.04 | 2.64 |  | <- Ag | <- K, Pb
|  |  | -0.42 | -0.87718 |  | 3.184 | -4.0486 | 2.4046 | -3.5633 | -4.0732 | -3.5668 | 0.00060647 | 1.2301e-05 | 1 |  | 0.035 | 2.481 |  |  | <- Cd
|  |  | -0.4 | -0.89039 |  | 3.202 | -4.1096 | 2.4269 | -3.6169 | -4.1315 | -3.6596 | 0.00047917 | 0.0018232 | 1 |  | 0.03 | 2.32 |  | <- Au
|  |  | -0.38 | -0.90266 |  | 3.2199 | -4.1662 | 2.4492 | -3.6668 | -4.1856 | -3.743 | 0.00037472 | 0.0058145 | 1 |  | 0.025 | 2.1594 |  |  | <- Al
|  |  | -0.36 | -0.91403 |  | 3.2379 | -4.2187 | 2.4715 | -3.713 | -4.2357 | -3.8176 | 0.00028972 | 0.010937 | 1 |  | 0.02 | 1.99 |  | <- Si, Ge
|  |  | -0.34 | -0.92454 |  | 3.2558 | -4.2672 | 2.4938 | -3.7557 | -4.2821 | -3.8837 | 0.00022119 | 0.016399 | 1 |  | 0.015 | 1.8181 |  | <- Si
|  |  | -0.32 | -0.93422 |  | 3.2738 | -4.3119 | 2.516 | -3.795 | -4.3248 | -3.9421 | 0.0001665 | 0.021627 | 1 |  | 0.01 | 1.63 |  | <- H | <- In
|  |  | -0.3 | -0.9431 |  | 3.2917 | -4.3529 | 2.5383 | -3.8311 | -4.364 | -3.993 | 0.00012336 | 0.026219 | 1 |  | 0.005 | 1.41 |  | <-C
|  |  | -0.28 | -0.95122 |  | 3.3097 | -4.3904 | 2.5606 | -3.8641 | -4.3998 | -4.037 | 8.9752e-05 | 0.029916 | 1 |  | 0.001 | 0.857
|  |  | -0.26 | -0.9586 |  | 3.3276 | -4.4244 | 2.5829 | -3.894 | -4.4324 | -4.0745 | 6.3963e-05 | 0.032573 | 1 |  | Note: The existence of a minimum for Eb requires p > q.
|  |  | -0.24 | -0.96528 |  | 3.3455 | -4.4553 | 2.6052 | -3.9212 | -4.4619 | -4.1059 | 4.4504e-05 | 0.034136 | 1
|  |  | -0.22 | -0.97129 |  | 3.3635 | -4.483 | 2.6275 | -3.9456 | -4.4885 | -4.1316 | 3.0106e-05 | 0.03462 | 1
|  |  | -0.2 | -0.97664 |  | 3.3814 | -4.5077 | 2.6498 | -3.9673 | -4.5121 | -4.1519 | 1.9696e-05 | 0.034092 | 1
|  |  | -0.18 | -0.98137 |  | 3.3994 | -4.5295 | 2.6721 | -3.9865 | -4.533 | -4.1673 | 1.2375e-05 | 0.032661 | 1
|  |  | -0.16 | -0.98551 |  | 3.4173 | -4.5486 | 2.6944 | -4.0033 | -4.5514 | -4.1779 | 7.3962e-06 | 0.03046 | 1
|  |  | -0.14 | -0.98908 |  | 3.4353 | -4.5651 | 2.7166 | -4.0178 | -4.5671 | -4.1841 | 4.1498e-06 | 0.027642 | 1
|  |  | -0.12 | -0.9921 |  | 3.4532 | -4.579 | 2.7389 | -4.0301 | -4.5805 | -4.1862 | 2.1435e-06 | 0.02437 | 1
|  |  | -0.1 | -0.9946 |  | 3.4712 | -4.5906 | 2.7612 | -4.0403 | -4.5916 | -4.1845 | 9.8893e-07 | 0.020809 | 1
|  |  | -0.08 | -0.9966 |  | 3.4891 | -4.5998 | 2.7835 | -4.0484 | -4.6004 | -4.1792 | 3.8744e-07 | 0.017124 | 1
|  |  | -0.06 | -0.99812 |  | 3.507 | -4.6068 | 2.8058 | -4.0545 | -4.6071 | -4.1706 | 1.1723e-07 | 0.013476 | 1
|  |  | -0.04 | -0.99918 |  | 3.525 | -4.6117 | 2.8281 | -4.0588 | -4.6118 | -4.1589 | 2.2138e-08 | 0.010015 | 1
|  |  | -0.02 | -0.9998 |  | 3.5429 | -4.6146 | 2.8504 | -4.0614 | -4.6146 | -4.1443 | 1.3225e-05 | 68.8362 | 10000
|  | re -> | 0 | -1 |  | 3.5609 | -4.6155 | 2.8727 | -4.0622 | -4.6155 | -4.1271 | 0 | 42.1019 | 10000 | <- re position
|  |  | 0.02 | -0.9998 |  | 3.5788 | -4.6146 | 2.895 | -4.0614 | -4.6146 | -4.1073 | 1.2075e-05 | 21.1141 | 10000
|  |  | 0.04 | -0.99922 |  | 3.5968 | -4.6119 | 2.9173 | -4.059 | -4.6121 | -4.0853 | 1.8454e-08 | 0.00069011 | 1
|  |  | 0.06 | -0.99828 |  | 3.6147 | -4.6076 | 2.9395 | -4.0552 | -4.6079 | -4.0612 | 8.9217e-08 | 3.5381e-05 | 1
|  |  | 0.08 | -0.99699 |  | 3.6327 | -4.6016 | 2.9618 | -4.05 | -4.6021 | -4.035 | 2.6922e-07 | 0.0002226 | 1
|  |  | 0.1 | -0.99537 |  | 3.6506 | -4.5941 | 2.9841 | -4.0434 | -4.5949 | -4.0071 | 6.2743e-07 | 0.0013137 | 1
|  |  | 0.12 | -0.99343 |  | 3.6686 | -4.5852 | 3.0064 | -4.0355 | -4.5863 | -3.9775 | 1.2417e-06 | 0.0033578 | 1
|  |  | 0.14 | -0.99119 |  | 3.6865 | -4.5748 | 3.0287 | -4.0264 | -4.5763 | -3.9464 | 2.195e-06 | 0.0063916 | 1
|  |  | 0.16 | -0.98866 |  | 3.7044 | -4.5632 | 3.051 | -4.0161 | -4.565 | -3.914 | 3.5723e-06 | 0.01044 | 1
|  |  | 0.18 | -0.98586 |  | 3.7224 | -4.5502 | 3.0733 | -4.0048 | -4.5526 | -3.8802 | 5.4578e-06 | 0.015517 | 1
|  |  | 0.2 | -0.9828 |  | 3.7403 | -4.5361 | 3.0956 | -3.9923 | -4.5389 | -3.8453 | 7.9327e-06 | 0.021628 | 1
|  |  | 0.22 | -0.97949 |  | 3.7583 | -4.5209 | 3.1179 | -3.9789 | -4.5242 | -3.8093 | 1.1073e-05 | 0.028766 | 1
|  |  | 0.24 | -0.97595 |  | 3.7762 | -4.5045 | 3.1401 | -3.9645 | -4.5084 | -3.7724 | 1.4949e-05 | 0.03692 | 1
|  |  | 0.26 | -0.97219 |  | 3.7942 | -4.4872 | 3.1624 | -3.9492 | -4.4916 | -3.7346 | 1.9624e-05 | 0.046067 | 1
|  |  | 0.28 | -0.96822 |  | 3.8121 | -4.4688 | 3.1847 | -3.9331 | -4.4738 | -3.6961 | 2.515e-05 | 0.056181 | 1
|  |  | 0.3 | -0.96405 |  | 3.8301 | -4.4496 | 3.207 | -3.9162 | -4.4552 | -3.6569 | 3.1575e-05 | 0.067227 | 1
|  |  | 0.32 | -0.95969 |  | 3.848 | -4.4294 | 3.2293 | -3.8985 | -4.4357 | -3.6171 | 3.8932e-05 | 0.079169 | 1
|  |  | 0.34 | -0.95515 |  | 3.8659 | -4.4085 | 3.2516 | -3.88 | -4.4154 | -3.5768 | 4.725e-05 | 0.091962 | 1
|  |  | 0.36 | -0.95044 |  | 3.8839 | -4.3868 | 3.2739 | -3.8609 | -4.3943 | -3.536 | 5.6544e-05 | 0.10556 | 1
|  |  | 0.38 | -0.94558 |  | 3.9018 | -4.3643 | 3.2962 | -3.8411 | -4.3725 | -3.4948 | 6.6823e-05 | 0.11992 | 1
|  |  | 0.4 | -0.94056 |  | 3.9198 | -4.3412 | 3.3185 | -3.8208 | -4.35 | -3.4534 | 7.8084e-05 | 0.13497 | 1
|  |  | 0.42 | -0.93541 |  | 3.9377 | -4.3174 | 3.3408 | -3.7998 | -4.3269 | -3.4116 | 9.0317e-05 | 0.15068 | 1
|  |  | 0.44 | -0.93012 |  | 3.9557 | -4.293 | 3.363 | -3.7783 | -4.3031 | -3.3697 | 0.0001035 | 0.16699 | 1
|  |  | 0.46 | -0.9247 |  | 3.9736 | -4.268 | 3.3853 | -3.7563 | -4.2788 | -3.3276 | 0.00011762 | 0.18384 | 1
|  |  | 0.48 | -0.91917 |  | 3.9916 | -4.2424 | 3.4076 | -3.7339 | -4.254 | -3.2854 | 0.00013262 | 0.20116 | 1
|  |  | 0.5 | -0.91353 |  | 4.0095 | -4.2164 | 3.4299 | -3.711 | -4.2286 | -3.2431 | 0.00014848 | 0.21892 | 1
|  |  | 0.52 | -0.90779 |  | 4.0274 | -4.1899 | 3.4522 | -3.6876 | -4.2028 | -3.2008 | 0.00016514 | 0.23705 | 1
|  |  | 0.54 | -0.90196 |  | 4.0454 | -4.163 | 3.4745 | -3.6639 | -4.1765 | -3.1585 | 0.00018256 | 0.25549 | 1
|  |  | 0.56 | -0.89603 |  | 4.0633 | -4.1356 | 3.4968 | -3.6399 | -4.1498 | -3.1162 | 0.00020067 | 0.2742 | 1
|  |  | 0.58 | -0.89003 |  | 4.0813 | -4.1079 | 3.5191 | -3.6155 | -4.1227 | -3.0741 | 0.00021942 | 0.29312 | 1
|  |  | 0.6 | -0.88394 |  | 4.0992 | -4.0798 | 3.5414 | -3.5908 | -4.0953 | -3.032 | 0.00023874 | 0.31219 | 1
|  |  | 0.62 | -0.87779 |  | 4.1172 | -4.0514 | 3.5636 | -3.5658 | -4.0675 | -2.9901 | 0.00025856 | 0.33137 | 1
|  |  | 0.64 | -0.87157 |  | 4.1351 | -4.0228 | 3.5859 | -3.5405 | -4.0394 | -2.9484 | 0.00027882 | 0.35061 | 1
|  |  | 0.66 | -0.8653 |  | 4.1531 | -3.9938 | 3.6082 | -3.515 | -4.0111 | -2.9069 | 0.00029944 | 0.36986 | 1
|  |  | 0.68 | -0.85897 |  | 4.171 | -3.9646 | 3.6305 | -3.4893 | -3.9825 | -2.8655 | 0.00032036 | 0.38908 | 1
|  |  | 0.7 | -0.85259 |  | 4.1889 | -3.9351 | 3.6528 | -3.4634 | -3.9536 | -2.8245 | 0.00034149 | 0.40822 | 1
|  |  | 0.72 | -0.84617 |  | 4.2069 | -3.9055 | 3.6751 | -3.4373 | -3.9245 | -2.7837 | 0.00036278 | 0.42724 | 1
|  |  | 0.74 | -0.83971 |  | 4.2248 | -3.8757 | 3.6974 | -3.4111 | -3.8953 | -2.7432 | 0.00038413 | 0.44611 | 1
|  |  | 0.76 | -0.83321 |  | 4.2428 | -3.8457 | 3.7197 | -3.3847 | -3.8658 | -2.7029 | 0.0004055 | 0.46479 | 1
|  |  | 0.78 | -0.82669 |  | 4.2607 | -3.8156 | 3.742 | -3.3582 | -3.8362 | -2.663 | 0.0004268 | 0.48324 | 1
|  |  | 0.8 | -0.82013 |  | 4.2787 | -3.7853 | 3.7643 | -3.3315 | -3.8065 | -2.6234 | 0.00044796 | 0.50143 | 1
|  |  | 0.82 | -0.81356 |  | 4.2966 | -3.755 | 3.7865 | -3.3048 | -3.7766 | -2.5842 | 0.00046893 | 0.51933 | 1
|  |  | 0.84 | -0.80696 |  | 4.3146 | -3.7245 | 3.8088 | -3.278 | -3.7467 | -2.5453 | 0.00048964 | 0.53692 | 1
|  |  | 0.86 | -0.80035 |  | 4.3325 | -3.694 | 3.8311 | -3.2512 | -3.7166 | -2.5068 | 0.51003 | 554.1593 | 1000
|  |  | 0.88 | -0.79373 |  | 4.3505 | -3.6634 | 3.8534 | -3.2243 | -3.6865 | -2.4686 | 0.53003 | 571.0362 | 1000
|  |  | 0.9 | -0.78709 |  | 4.3684 | -3.6328 | 3.8757 | -3.1973 | -3.6563 | -2.4308 | 0.5496 | 587.5248 | 1000
|  |  | 0.92 | -0.78046 |  | 4.3863 | -3.6022 | 3.898 | -3.1704 | -3.626 | -2.3934 | 0.00056868 | 0.60361 | 1
|  |  | 0.94 | -0.77381 |  | 4.4043 | -3.5715 | 3.9203 | -3.1434 | -3.5958 | -2.3565 | 0.00058722 | 0.61926 | 1
|  |  | 0.96 | -0.76717 |  | 4.4222 | -3.5409 | 3.9426 | -3.1164 | -3.5655 | -2.3199 | 0.00060519 | 0.63447 | 1
|  |  | 0.98 | -0.76053 |  | 4.4402 | -3.5102 | 3.9649 | -3.0894 | -3.5352 | -2.2837 | 0.00062253 | 0.64923 | 1
|  |  | 1 | -0.7539 |  | 4.4581 | -3.4796 | 3.9871 | -3.0625 | -3.5049 | -2.2479 | 0.00063921 | 0.66351 | 1
|  |  | 1.02 | -0.74727 |  | 4.4761 | -3.449 | 4.0094 | -3.0355 | -3.4746 | -2.2126 | 0.0006552 | 0.67732 | 1
|  |  | 1.04 | -0.74065 |  | 4.494 | -3.4185 | 4.0317 | -3.0087 | -3.4444 | -2.1776 | 0.00067046 | 0.69063 | 1
|  |  | 1.06 | -0.73404 |  | 4.512 | -3.388 | 4.054 | -2.9818 | -3.4141 | -2.1431 | 0.00068497 | 0.70345 | 1
|  |  | 1.08 | -0.72745 |  | 4.5299 | -3.3575 | 4.0763 | -2.955 | -3.384 | -2.109 | 0.0006987 | 0.71577 | 1
|  |  | 1.1 | -0.72087 |  | 4.5478 | -3.3272 | 4.0986 | -2.9283 | -3.3539 | -2.0753 | 0.00071164 | 0.72757 | 1
|  |  | 1.12 | -0.71431 |  | 4.5658 | -3.2969 | 4.1209 | -2.9017 | -3.3238 | -2.0421 | 0.00072376 | 0.73886 | 1
|  |  | 1.14 | -0.70777 |  | 4.5837 | -3.2667 | 4.1432 | -2.8751 | -3.2938 | -2.0093 | 0.00073505 | 0.74964 | 1
|  |  | 1.16 | -0.70125 |  | 4.6017 | -3.2366 | 4.1655 | -2.8486 | -3.2639 | -1.9769 | 0.00074551 | 0.75989 | 1
|  |  | 1.18 | -0.69476 |  | 4.6196 | -3.2067 | 4.1878 | -2.8222 | -3.2341 | -1.945 | 0.00075513 | 0.76963 | 1
|  |  | 1.2 | -0.68829 |  | 4.6376 | -3.1768 | 4.21 | -2.796 | -3.2044 | -1.9134 | 0.00076389 | 0.77886 | 1
|  |  | 1.22 | -0.68184 |  | 4.6555 | -3.147 | 4.2323 | -2.7698 | -3.1748 | -1.8823 | 0.00077181 | 0.78756 | 1
|  |  | 1.24 | -0.67542 |  | 4.6735 | -3.1174 | 4.2546 | -2.7437 | -3.1453 | -1.8516 | 0.00077888 | 0.79576 | 1
|  |  | 1.26 | -0.66903 |  | 4.6914 | -3.0879 | 4.2769 | -2.7177 | -3.1159 | -1.8214 | 0.00078511 | 0.80344 | 1
|  |  | 1.28 | -0.66267 |  | 4.7093 | -3.0586 | 4.2992 | -2.6919 | -3.0867 | -1.7916 | 0.0007905 | 0.81062 | 1
|  |  | 1.3 | -0.65634 |  | 4.7273 | -3.0293 | 4.3215 | -2.6662 | -3.0575 | -1.7621 | 0.00079506 | 0.81729 | 1
|  |  | 1.32 | -0.65004 |  | 4.7452 | -3.0003 | 4.3438 | -2.6406 | -3.0285 | -1.7332 | 0.00079881 | 0.82348 | 1
|  |  | 1.34 | -0.64378 |  | 4.7632 | -2.9714 | 4.3661 | -2.6152 | -2.9997 | -1.7046 | 0.00080176 | 0.82917 | 1
|  |  | 1.36 | -0.63755 |  | 4.7811 | -2.9426 | 4.3884 | -2.5898 | -2.971 | -1.6764 | 0.00080392 | 0.83438 | 1
|  |  | 1.38 | -0.63135 |  | 4.7991 | -2.914 | 4.4107 | -2.5647 | -2.9424 | -1.6486 | 0.00080531 | 0.83911 | 1
|  |  | 1.4 | -0.62519 |  | 4.817 | -2.8856 | 4.4329 | -2.5397 | -2.914 | -1.6213 | 0.00080594 | 0.84338 | 1
|  |  | 1.42 | -0.61907 |  | 4.835 | -2.8573 | 4.4552 | -2.5148 | -2.8857 | -1.5944 | 0.00080585 | 0.84719 | 1
|  |  | 1.44 | -0.61298 |  | 4.8529 | -2.8292 | 4.4775 | -2.4901 | -2.8576 | -1.5678 | 0.00080505 | 0.85054 | 1
|  |  | 1.46 | -0.60693 |  | 4.8708 | -2.8013 | 4.4998 | -2.4655 | -2.8296 | -1.5417 | 0.00080356 | 0.85346 | 1
|  |  | 1.48 | -0.60092 |  | 4.8888 | -2.7736 | 4.5221 | -2.4411 | -2.8019 | -1.5159 | 0.00080141 | 0.85594 | 1
|  |  | 1.5 | -0.59495 |  | 4.9067 | -2.746 | 4.5444 | -2.4168 | -2.7743 | -1.4905 | 0.00079862 | 0.85799 | 1
|  |  | 1.52 | -0.58902 |  | 4.9247 | -2.7186 | 4.5667 | -2.3927 | -2.7468 | -1.4656 | 0.00079522 | 0.85964 | 1
|  |  | 1.54 | -0.58313 |  | 4.9426 | -2.6914 | 4.589 | -2.3688 | -2.7196 | -1.441 | 0.00079123 | 0.86087 | 1
|  |  | 1.56 | -0.57728 |  | 4.9606 | -2.6644 | 4.6113 | -2.345 | -2.6925 | -1.4167 | 0.00078667 | 0.86172 | 1
|  |  | 1.58 | -0.57147 |  | 4.9785 | -2.6376 | 4.6335 | -2.3214 | -2.6656 | -1.3929 | 0.00078159 | 0.86217 | 1
|  |  | 1.6 | -0.5657 |  | 4.9965 | -2.611 | 4.6558 | -2.298 | -2.6388 | -1.3694 | 0.000776 | 0.86226 | 1
|  |  | 1.62 | -0.55997 |  | 5.0144 | -2.5846 | 4.6781 | -2.2747 | -2.6123 | -1.3463 | 0.00076992 | 0.86198 | 1
|  |  | 1.64 | -0.55429 |  | 5.0323 | -2.5583 | 4.7004 | -2.2516 | -2.586 | -1.3236 | 0.0007634 | 0.86134 | 1
|  |  | 1.66 | -0.54865 |  | 5.0503 | -2.5323 | 4.7227 | -2.2287 | -2.5598 | -1.3012 | 0.00075645 | 0.86036 | 1
|  |  | 1.68 | -0.54305 |  | 5.0682 | -2.5064 | 4.745 | -2.206 | -2.5338 | -1.2791 | 0.00074911 | 0.85905 | 1
|  |  | 1.7 | -0.53749 |  | 5.0862 | -2.4808 | 4.7673 | -2.1834 | -2.508 | -1.2574 | 0.00074139 | 0.85742 | 1
|  |  | 1.72 | -0.53198 |  | 5.1041 | -2.4554 | 4.7896 | -2.161 | -2.4824 | -1.2361 | 0.00073333 | 0.85547 | 1
|  |  | 1.74 | -0.52651 |  | 5.1221 | -2.4301 | 4.8119 | -2.1388 | -2.457 | -1.2151 | 0.00072496 | 0.85322 | 1
|  |  | 1.76 | -0.52108 |  | 5.14 | -2.4051 | 4.8342 | -2.1168 | -2.4318 | -1.1944 | 0.00071629 | 0.85068 | 1
|  |  | 1.78 | -0.5157 |  | 5.158 | -2.3802 | 4.8564 | -2.0949 | -2.4068 | -1.1741 | 0.00070736 | 0.84786 | 1
|  |  | 1.8 | -0.51036 |  | 5.1759 | -2.3556 | 4.8787 | -2.0732 | -2.382 | -1.1541 | 0.00069819 | 0.84477 | 1
|  |  | 1.82 | -0.50507 |  | 5.1939 | -2.3311 | 4.901 | -2.0517 | -2.3574 | -1.1344 | 0.0006888 | 0.84141 | 1
|  |  | 1.84 | -0.49982 |  | 5.2118 | -2.3069 | 4.9233 | -2.0304 | -2.333 | -1.115 | 0.00067923 | 0.8378 | 1
|  |  | 1.86 | -0.49461 |  | 5.2297 | -2.2829 | 4.9456 | -2.0092 | -2.3087 | -1.096 | 0.00066948 | 0.83396 | 1
|  |  | 1.88 | -0.48945 |  | 5.2477 | -2.259 | 4.9679 | -1.9882 | -2.2847 | -1.0773 | 0.00065959 | 0.82987 | 1
|  |  | 1.9 | -0.48433 |  | 5.2656 | -2.2354 | 4.9902 | -1.9674 | -2.2609 | -1.0588 | 0.00064958 | 0.82557 | 1
|  |  | 1.92 | -0.47925 |  | 5.2836 | -2.212 | 5.0125 | -1.9468 | -2.2373 | -1.0407 | 0.00063947 | 0.82105 | 1
|  |  | 1.94 | -0.47422 |  | 5.3015 | -2.1887 | 5.0348 | -1.9264 | -2.2138 | -1.0229 | 0.00062927 | 0.81633 | 1
|  |  | 1.96 | -0.46923 |  | 5.3195 | -2.1657 | 5.057 | -1.9061 | -2.1906 | -1.0053 | 0.00061901 | 0.81142 | 1
|  |  | 1.98 | -0.46428 |  | 5.3374 | -2.1429 | 5.0793 | -1.886 | -2.1676 | -0.98806 | 0.00060871 | 0.80631 | 1
|  |  | 2 | -0.45938 |  | 5.3554 | -2.1203 | 5.1016 | -1.8661 | -2.1447 | -0.9711 | 0.00059839 | 0.80103 | 1
|  |  | 2.02 | -0.45452 |  | 5.3733 | -2.0979 | 5.1239 | -1.8464 | -2.1221 | -0.95441 | 0.00058806 | 0.79559 | 1
|  |  | 2.04 | -0.44971 |  | 5.3912 | -2.0756 | 5.1462 | -1.8268 | -2.0997 | -0.938 | 0.00057773 | 0.78998 | 1
|  |  | 2.06 | -0.44494 |  | 5.4092 | -2.0536 | 5.1685 | -1.8074 | -2.0774 | -0.92187 | 0.00056744 | 0.78422 | 1
|  |  | 2.08 | -0.44021 |  | 5.4271 | -2.0318 | 5.1908 | -1.7882 | -2.0554 | -0.906 | 0.00055718 | 0.77831 | 1
|  |  | 2.1 | -0.43552 |  | 5.4451 | -2.0102 | 5.2131 | -1.7692 | -2.0336 | -0.8904 | 0.00054697 | 0.77227 | 1
|  |  | 2.12 | -0.43088 |  | 5.463 | -1.9887 | 5.2354 | -1.7503 | -2.0119 | -0.87506 | 0.00053683 | 0.7661 | 1
|  |  | 2.14 | -0.42628 |  | 5.481 | -1.9675 | 5.2577 | -1.7316 | -1.9905 | -0.85997 | 0.00052678 | 0.75981 | 1
|  |  | 2.16 | -0.42172 |  | 5.4989 | -1.9465 | 5.2799 | -1.7131 | -1.9692 | -0.84514 | 0.00051681 | 0.7534 | 1
|  |  | 2.18 | -0.41721 |  | 5.5169 | -1.9256 | 5.3022 | -1.6948 | -1.9481 | -0.83056 | 0.00050694 | 0.74689 | 1
|  |  | 2.2 | -0.41274 |  | 5.5348 | -1.905 | 5.3245 | -1.6766 | -1.9273 | -0.81622 | 0.00049719 | 0.74028 | 1
|  |  | 2.22 | -0.4083 |  | 5.5527 | -1.8845 | 5.3468 | -1.6586 | -1.9066 | -0.80212 | 0.00048756 | 0.73358 | 1
|  |  | 2.24 | -0.40391 |  | 5.5707 | -1.8643 | 5.3691 | -1.6408 | -1.8861 | -0.78826 | 0.00047806 | 0.72679 | 1
|  |  | 2.26 | -0.39957 |  | 5.5886 | -1.8442 | 5.3914 | -1.6231 | -1.8658 | -0.77464 | 0.0004687 | 0.71992 | 1
|  |  | 2.28 | -0.39526 |  | 5.6066 | -1.8243 | 5.4137 | -1.6056 | -1.8458 | -0.76124 | 0.00045948 | 0.71298 | 1
|  |  | 2.3 | -0.39099 |  | 5.6245 | -1.8046 | 5.436 | -1.5883 | -1.8259 | -0.74807 | 0.00045042 | 0.70597 | 1
|  |  | 2.32 | -0.38677 |  | 5.6425 | -1.7851 | 5.4583 | -1.5711 | -1.8061 | -0.73513 | 0.00044151 | 0.69889 | 1
|  |  | 2.34 | -0.38258 |  | 5.6604 | -1.7658 | 5.4805 | -1.5541 | -1.7866 | -0.7224 | 0.00043277 | 0.69176 | 1
|  |  | 2.36 | -0.37844 |  | 5.6784 | -1.7467 | 5.5028 | -1.5373 | -1.7673 | -0.70989 | 0.0004242 | 0.68459 | 1
|  |  | 2.38 | -0.37433 |  | 5.6963 | -1.7277 | 5.5251 | -1.5206 | -1.7481 | -0.69759 | 0.00041581 | 0.67736 | 1
|  |  | 2.4 | -0.37027 |  | 5.7142 | -1.709 | 5.5474 | -1.5041 | -1.7292 | -0.68551 | 0.00040759 | 0.6701 | 1
|  |  | 2.42 | -0.36624 |  | 5.7322 | -1.6904 | 5.5697 | -1.4877 | -1.7104 | -0.67362 | 0.00039955 | 0.6628 | 1
|  |  | 2.44 | -0.36226 |  | 5.7501 | -1.672 | 5.592 | -1.4716 | -1.6918 | -0.66194 | 0.00039169 | 0.65547 | 1
|  |  | 2.46 | -0.35831 |  | 5.7681 | -1.6538 | 5.6143 | -1.4555 | -1.6734 | -0.65046 | 0.00038402 | 0.64812 | 1
|  |  | 2.48 | -0.3544 |  | 5.786 | -1.6357 | 5.6366 | -1.4396 | -1.6551 | -0.63918 | 0.00037654 | 0.64074 | 1
|  |  | 2.5 | -0.35053 |  | 5.804 | -1.6179 | 5.6589 | -1.4239 | -1.6371 | -0.62808 | 0.00036925 | 0.63335 | 1
|  |  | 2.52 | -0.3467 |  | 5.8219 | -1.6002 | 5.6812 | -1.4083 | -1.6192 | -0.61718 | 0.00036215 | 0.62595 | 1
|  |  | 2.54 | -0.3429 |  | 5.8399 | -1.5827 | 5.7034 | -1.3929 | -1.6015 | -0.60647 | 0.00035525 | 0.61854 | 1
|  |  | 2.56 | -0.33914 |  | 5.8578 | -1.5653 | 5.7257 | -1.3777 | -1.584 | -0.59593 | 0.00034853 | 0.61112 | 1
|  |  | 2.58 | -0.33543 |  | 5.8758 | -1.5482 | 5.748 | -1.3626 | -1.5666 | -0.58558 | 0.00034201 | 0.6037 | 1
|  |  | 2.6 | -0.33174 |  | 5.8937 | -1.5312 | 5.7703 | -1.3476 | -1.5495 | -0.57541 | 0.00033568 | 0.59629 | 1
|  |  | 2.62 | -0.3281 |  | 5.9116 | -1.5143 | 5.7926 | -1.3328 | -1.5325 | -0.56541 | 0.00032954 | 0.58889 | 1
|  |  | 2.64 | -0.32449 |  | 5.9296 | -1.4977 | 5.8149 | -1.3181 | -1.5157 | -0.55558 | 0.00032359 | 0.58149 | 1
|  |  | 2.66 | -0.32091 |  | 5.9475 | -1.4812 | 5.8372 | -1.3036 | -1.499 | -0.54592 | 0.00031783 | 0.57411 | 1
|  |  | 2.68 | -0.31738 |  | 5.9655 | -1.4649 | 5.8595 | -1.2892 | -1.4825 | -0.53642 | 0.00031226 | 0.56674 | 1
|  |  | 2.7 | -0.31387 |  | 5.9834 | -1.4487 | 5.8818 | -1.275 | -1.4662 | -0.52709 | 0.00030688 | 0.5594 | 1
|  |  | 2.72 | -0.31041 |  | 6.0014 | -1.4327 | 5.904 | -1.2609 | -1.4501 | -0.51793 | 0.00030169 | 0.55207 | 1
|  |  | 2.74 | -0.30698 |  | 6.0193 | -1.4169 | 5.9263 | -1.247 | -1.4341 | -0.50891 | 0.00029668 | 0.54477 | 1
|  |  | 2.76 | -0.30358 |  | 6.0373 | -1.4012 | 5.9486 | -1.2332 | -1.4183 | -0.50006 | 0.00029185 | 0.5375 | 1
|  |  | 2.78 | -0.30022 |  | 6.0552 | -1.3857 | 5.9709 | -1.2195 | -1.4026 | -0.49135 | 0.00028721 | 0.53026 | 1
|  |  | 2.8 | -0.29689 |  | 6.0731 | -1.3703 | 5.9932 | -1.206 | -1.3871 | -0.4828 | 0.00028274 | 0.52305 | 1
|  |  | 2.82 | -0.29359 |  | 6.0911 | -1.3551 | 6.0155 | -1.1926 | -1.3718 | -0.47439 | 0.00027845 | 0.51588 | 1
|  |  | 2.84 | -0.29033 |  | 6.109 | -1.34 | 6.0378 | -1.1794 | -1.3566 | -0.46613 | 0.00027434 | 0.50874 | 1
|  |  | 2.86 | -0.28711 |  | 6.127 | -1.3251 | 6.0601 | -1.1663 | -1.3416 | -0.45801 | 0.0002704 | 0.50164 | 1
|  |  | 2.88 | -0.28391 |  | 6.1449 | -1.3104 | 6.0824 | -1.1533 | -1.3267 | -0.45004 | 0.00026662 | 0.49459 | 1
|  |  | 2.9 | -0.28075 |  | 6.1629 | -1.2958 | 6.1047 | -1.1405 | -1.312 | -0.4422 | 0.00026302 | 0.48757 | 1
|  |  | 2.92 | -0.27762 |  | 6.1808 | -1.2814 | 6.1269 | -1.1277 | -1.2975 | -0.43449 | 0.00025958 | 0.4806 | 1
|  |  | 2.94 | -0.27452 |  | 6.1988 | -1.2671 | 6.1492 | -1.1152 | -1.2831 | -0.42692 | 0.00025631 | 0.47368 | 1
|  |  | 2.96 | -0.27146 |  | 6.2167 | -1.2529 | 6.1715 | -1.1027 | -1.2688 | -0.41948 | 0.00025319 | 0.4668 | 1
|  |  | 2.98 | -0.26842 |  | 6.2346 | -1.2389 | 6.1938 | -1.0904 | -1.2547 | -0.41217 | 0.00025023 | 0.45998 | 1
|  |  | 3 | -0.26542 |  | 6.2526 | -1.225 | 6.2161 | -1.0782 | -1.2408 | -0.40498 | 0.00024743 | 0.4532 | 1
|  |  | 3.02 | -0.26245 |  | 6.2705 | -1.2113 | 6.2384 | -1.0661 | -1.227 | -0.39792 | 0.00024478 | 0.44648 | 1
|  |  | 3.04 | -0.25951 |  | 6.2885 | -1.1978 | 6.2607 | -1.0542 | -1.2133 | -0.39099 | 0.00024228 | 0.43981 | 1
|  |  | 3.06 | -0.2566 |  | 6.3064 | -1.1843 | 6.283 | -1.0423 | -1.1998 | -0.38417 | 0.00023993 | 0.4332 | 1
|  |  | 3.08 | -0.25372 |  | 6.3244 | -1.171 | 6.3053 | -1.0306 | -1.1864 | -0.37747 | 0.00023773 | 0.42664 | 1
|  |  | 3.1 | -0.25087 |  | 6.3423 | -1.1579 | 6.3276 | -1.0191 | -1.1732 | -0.37089 | 0.00023566 | 0.42014 | 1
|  |  | 3.12 | -0.24804 |  | 6.3603 | -1.1448 | 6.3498 | -1.0076 | -1.1601 | -0.36442 | 0.00023374 | 0.41369 | 1
|  |  | 3.14 | -0.24525 |  | 6.3782 | -1.132 | 6.3721 | -0.99627 | -1.1472 | -0.35806 | 0.00023196 | 0.40731 | 1
|  |  | 3.16 | -0.24249 |  | 6.3961 | -1.1192 | 6.3944 | -0.98504 | -1.1344 | -0.35181 | 0.00023031 | 0.40098 | 1
|  |  | 3.18 | -0.23976 |  | 6.4141 | -1.1066 | 6.4167 | -0.97394 | -1.1217 | -0.34568 | 0.0002288 | 0.39471 | 1
|  |  | 3.2 | -0.23705 |  | 6.432 | -1.0941 | 6.439 | -0.96295 | -1.1092 | -0.33964 | 0.00022741 | 0.38851 | 1
|  |  | 3.22 | -0.23437 |  | 6.45 | -1.0818 | 6.4613 | -0.95207 | -1.0968 | -0.33372 | 0.00022616 | 0.38237 | 1
|  |  | 3.24 | -0.23173 |  | 6.4679 | -1.0695 | 6.4836 | -0.94131 | -1.0845 | -0.32789 | 0.00022503 | 0.37628 | 1
|  |  | 3.26 | -0.2291 |  | 6.4859 | -1.0574 | 6.5059 | -0.93067 | -1.0724 | -0.32217 | 0.00022403 | 0.37027 | 1
|  |  | 3.28 | -0.22651 |  | 6.5038 | -1.0455 | 6.5282 | -0.92013 | -1.0604 | -0.31655 | 0.00022315 | 0.36431 | 1
|  |  | 3.3 | -0.22394 |  | 6.5218 | -1.0336 | 6.5504 | -0.9097 | -1.0485 | -0.31102 | 0.00022239 | 0.35842 | 1
|  |  | 3.32 | -0.2214 |  | 6.5397 | -1.0219 | 6.5727 | -0.89939 | -1.0368 | -0.30559 | 0.00022175 | 0.35259 | 1
|  |  | 3.34 | -0.21889 |  | 6.5576 | -1.0103 | 6.595 | -0.88918 | -1.0252 | -0.30026 | 0.00022122 | 0.34683 | 1
|  |  | 3.36 | -0.2164 |  | 6.5756 | -0.99881 | 6.6173 | -0.87908 | -1.0137 | -0.29502 | 0.00022082 | 0.34113 | 1
|  |  | 3.38 | -0.21394 |  | 6.5935 | -0.98746 | 6.6396 | -0.86908 | -1.0023 | -0.28987 | 0.00022052 | 0.33549 | 1
|  |  | 3.4 | -0.21151 |  | 6.6115 | -0.97622 | 6.6619 | -0.85919 | -0.99107 | -0.2848 | 0.00022033 | 0.32992 | 1
|  |  | 3.42 | -0.2091 |  | 6.6294 | -0.9651 | 6.6842 | -0.84941 | -0.97994 | -0.27983 | 0.00022026 | 0.32442 | 1
|  |  | 3.44 | -0.20672 |  | 6.6474 | -0.9541 | 6.7065 | -0.83973 | -0.96895 | -0.27495 | 0.00022029 | 0.31898 | 1
|  |  | 3.46 | -0.20436 |  | 6.6653 | -0.94322 | 6.7288 | -0.83015 | -0.95807 | -0.27014 | 0.00022043 | 0.3136 | 1
|  |  | 3.48 | -0.20203 |  | 6.6833 | -0.93245 | 6.7511 | -0.82067 | -0.94731 | -0.26543 | 0.00022067 | 0.3083 | 1
|  |  | 3.5 | -0.19972 |  | 6.7012 | -0.9218 | 6.7733 | -0.81129 | -0.93666 | -0.26079 | 0.00022101 | 0.30305 | 1
|  |  | 3.52 | -0.19743 |  | 6.7192 | -0.91125 | 6.7956 | -0.80201 | -0.92614 | -0.25624 | 0.00022146 | 0.29787 | 1
|  |  | 3.54 | -0.19517 |  | 6.7371 | -0.90082 | 6.8179 | -0.79284 | -0.91572 | -0.25176 | 0.000222 | 0.29276 | 1
|  |  | 3.56 | -0.19294 |  | 6.755 | -0.89051 | 6.8402 | -0.78375 | -0.90543 | -0.24736 | 0.00022264 | 0.28771 | 1
|  |  | 3.58 | -0.19073 |  | 6.773 | -0.8803 | 6.8625 | -0.77477 | -0.89524 | -0.24304 | 0.00022338 | 0.28273 | 1
|  |  | 3.6 | -0.18854 |  | 6.7909 | -0.87019 | 6.8848 | -0.76588 | -0.88517 | -0.2388 | 0.00022421 | 0.27781 | 1
|  |  | 3.62 | -0.18637 |  | 6.8089 | -0.8602 | 6.9071 | -0.75708 | -0.87521 | -0.23462 | 0.00022514 | 0.27296 | 1
|  |  | 3.64 | -0.18423 |  | 6.8268 | -0.85031 | 6.9294 | -0.74838 | -0.86535 | -0.23053 | 0.00022615 | 0.26817 | 1
|  |  | 3.66 | -0.18211 |  | 6.8448 | -0.84053 | 6.9517 | -0.73977 | -0.85561 | -0.2265 | 0.00022726 | 0.26345 | 1
|  |  | 3.68 | -0.18001 |  | 6.8627 | -0.83086 | 6.9739 | -0.73125 | -0.84597 | -0.22254 | 0.00022846 | 0.25879 | 1
|  |  | 3.7 | -0.17794 |  | 6.8807 | -0.82128 | 6.9962 | -0.72283 | -0.83644 | -0.21865 | 0.00022974 | 0.25419 | 1
|  |  | 3.72 | -0.17589 |  | 6.8986 | -0.81181 | 7.0185 | -0.71449 | -0.82701 | -0.21483 | 0.00023111 | 0.24966 | 1
|  |  | 3.74 | -0.17386 |  | 6.9165 | -0.80244 | 7.0408 | -0.70624 | -0.81769 | -0.21108 | 0.00023256 | 0.24519 | 1
|  |  | 3.76 | -0.17185 |  | 6.9345 | -0.79317 | 7.0631 | -0.69809 | -0.80847 | -0.20739 | 0.0002341 | 0.24078 | 1
|  |  | 3.78 | -0.16986 |  | 6.9524 | -0.784 | 7.0854 | -0.69002 | -0.79935 | -0.20377 | 0.00023572 | 0.23644 | 1
|  |  | 3.8 | -0.1679 |  | 6.9704 | -0.77493 | 7.1077 | -0.68203 | -0.79034 | -0.20021 | 0.00023742 | 0.23216 | 1
|  |  | 3.82 | -0.16595 |  | 6.9883 | -0.76595 | 7.13 | -0.67413 | -0.78142 | -0.19671 | 0.0002392 | 0.22793 | 1
|  |  | 3.84 | -0.16403 |  | 7.0063 | -0.75708 | 7.1523 | -0.66632 | -0.7726 | -0.19327 | 0.00024105 | 0.22377 | 1
|  |  | 3.86 | -0.16213 |  | 7.0242 | -0.74829 | 7.1746 | -0.65859 | -0.76388 | -0.18989 | 0.00024298 | 0.21968 | 1
|  |  | 3.88 | -0.16024 |  | 7.0422 | -0.7396 | 7.1968 | -0.65094 | -0.75526 | -0.18657 | 0.00024499 | 0.21564 | 1
|  |  | 3.9 | -0.15838 |  | 7.0601 | -0.73101 | 7.2191 | -0.64338 | -0.74673 | -0.18331 | 0.00024707 | 0.21166 | 1
|  |  | 3.92 | -0.15654 |  | 7.078 | -0.72251 | 7.2414 | -0.63589 | -0.73829 | -0.18011 | 0.00024922 | 0.20774 | 1
|  |  | 3.94 | -0.15472 |  | 7.096 | -0.7141 | 7.2637 | -0.62849 | -0.72995 | -0.17696 | 0.00025144 | 0.20388 | 1
|  |  | 3.96 | -0.15291 |  | 7.1139 | -0.70578 | 7.286 | -0.62117 | -0.72171 | -0.17387 | 0.00025373 | 0.20008 | 1
|  |  | 3.98 | -0.15113 |  | 7.1319 | -0.69755 | 7.3083 | -0.61393 | -0.71355 | -0.17083 | 0.00025609 | 0.19633 | 1
|  |  | 4 | -0.14937 |  | 7.1498 | -0.68941 | 7.3306 | -0.60676 | -0.70548 | -0.16784 | 0.00025851 | 0.19265 | 1
|  |  | 4.02 | -0.14762 |  | 7.1678 | -0.68135 | 7.3529 | -0.59967 | -0.69751 | -0.16491 | 0.000261 | 0.18902 | 1
|  |  | 4.04 | -0.1459 |  | 7.1857 | -0.67339 | 7.3752 | -0.59266 | -0.68962 | -0.16203 | 0.00026355 | 0.18545 | 1
|  |  | 4.06 | -0.14419 |  | 7.2037 | -0.66551 | 7.3974 | -0.58573 | -0.68182 | -0.15919 | 0.00026616 | 0.18193 | 1
|  |  | 4.08 | -0.1425 |  | 7.2216 | -0.65772 | 7.4197 | -0.57887 | -0.67411 | -0.15641 | 0.00026883 | 0.17847 | 1
|  |  | 4.1 | -0.14083 |  | 7.2395 | -0.65001 | 7.442 | -0.57209 | -0.66649 | -0.15368 | 0.00027156 | 0.17506 | 1
|  |  | 4.12 | -0.13918 |  | 7.2575 | -0.64238 | 7.4643 | -0.56537 | -0.65895 | -0.15099 | 0.00027435 | 0.17171 | 1
|  |  | 4.14 | -0.13755 |  | 7.2754 | -0.63484 | 7.4866 | -0.55874 | -0.65149 | -0.14835 | 0.00027719 | 0.16842 | 1
|  |  | 4.16 | -0.13593 |  | 7.2934 | -0.62738 | 7.5089 | -0.55217 | -0.64412 | -0.14576 | 0.00028009 | 0.16517 | 1
|  |  | 4.18 | -0.13433 |  | 7.3113 | -0.62 | 7.5312 | -0.54568 | -0.63682 | -0.14321 | 0.00028304 | 0.16198 | 1
|  |  | 4.2 | -0.13275 |  | 7.3293 | -0.6127 | 7.5535 | -0.53925 | -0.62962 | -0.14071 | 0.00028603 | 0.15884 | 1
|  |  | 4.22 | -0.13118 |  | 7.3472 | -0.60548 | 7.5758 | -0.5329 | -0.62249 | -0.13825 | 0.00028908 | 0.15575 | 1
|  |  | 4.24 | -0.12964 |  | 7.3652 | -0.59834 | 7.5981 | -0.52662 | -0.61544 | -0.13583 | 0.00029217 | 0.15271 | 1
|  |  | 4.26 | -0.12811 |  | 7.3831 | -0.59128 | 7.6203 | -0.5204 | -0.60847 | -0.13346 | 0.00029531 | 0.14973 | 1
|  |  | 4.28 | -0.12659 |  | 7.4011 | -0.5843 | 7.6426 | -0.51425 | -0.60157 | -0.13112 | 0.00029849 | 0.14679 | 1
|  |  | 4.3 | -0.1251 |  | 7.419 | -0.57739 | 7.6649 | -0.50817 | -0.59476 | -0.12883 | 0.00030171 | 0.1439 | 1
|  |  | 4.32 | -0.12362 |  | 7.4369 | -0.57056 | 7.6872 | -0.50216 | -0.58802 | -0.12658 | 0.00030498 | 0.14106 | 1
|  |  | 4.34 | -0.12215 |  | 7.4549 | -0.5638 | 7.7095 | -0.49621 | -0.58136 | -0.12436 | 0.00030828 | 0.13827 | 1
|  |  | 4.36 | -0.12071 |  | 7.4728 | -0.55712 | 7.7318 | -0.49033 | -0.57477 | -0.12219 | 0.00031161 | 0.13553 | 1
|  |  | 4.38 | -0.11927 |  | 7.4908 | -0.55051 | 7.7541 | -0.48451 | -0.56825 | -0.12005 | 0.00031499 | 0.13283 | 1
|  |  | 4.4 | -0.11786 |  | 7.5087 | -0.54397 | 7.7764 | -0.47876 | -0.56181 | -0.11795 | 0.00031839 | 0.13018 | 1
|  |  | 4.42 | -0.11646 |  | 7.5267 | -0.5375 | 7.7987 | -0.47307 | -0.55544 | -0.11589 | 0.00032182 | 0.12758 | 1
|  |  | 4.44 | -0.11507 |  | 7.5446 | -0.53111 | 7.8209 | -0.46744 | -0.54915 | -0.11387 | 0.00032529 | 0.12502 | 1
|  |  | 4.46 | -0.1137 |  | 7.5626 | -0.52479 | 7.8432 | -0.46188 | -0.54292 | -0.11188 | 0.00032878 | 0.1225 | 1
|  |  | 4.48 | -0.11235 |  | 7.5805 | -0.51853 | 7.8655 | -0.45637 | -0.53676 | -0.10992 | 0.00033229 | 0.12003 | 1
|  |  | 4.5 | -0.11101 |  | 7.5984 | -0.51235 | 7.8878 | -0.45093 | -0.53067 | -0.108 | 0.00033583 | 0.1176 | 1
|  |  | 4.52 | -0.10968 |  | 7.6164 | -0.50623 | 7.9101 | -0.44555 | -0.52466 | -0.10611 | 0.00033939 | 0.11522 | 1
|  |  | 4.54 | -0.10837 |  | 7.6343 | -0.50018 | 7.9324 | -0.44022 | -0.5187 | -0.10425 | 0.00034296 | 0.11288 | 1
|  |  | 4.56 | -0.10707 |  | 7.6523 | -0.4942 | 7.9547 | -0.43496 | -0.51282 | -0.10243 | 0.00034656 | 0.11057 | 1
|  |  | 4.58 | -0.10579 |  | 7.6702 | -0.48829 | 7.977 | -0.42975 | -0.507 | -0.10064 | 0.00035017 | 0.10832 | 1
|  |  | 4.6 | -0.10453 |  | 7.6882 | -0.48244 | 7.9993 | -0.4246 | -0.50125 | -0.09888 | 0.0003538 | 0.1061 | 1
|  |  | 4.62 | -0.10327 |  | 7.7061 | -0.47665 | 8.0216 | -0.41951 | -0.49556 | -0.097151 | 0.00035743 | 0.10392 | 1
|  |  | 4.64 | -0.10203 |  | 7.7241 | -0.47093 | 8.0438 | -0.41448 | -0.48994 | -0.095452 | 0.00036108 | 0.10178 | 1
|  |  | 4.66 | -0.10081 |  | 7.742 | -0.46528 | 8.0661 | -0.4095 | -0.48437 | -0.093783 | 0.00036473 | 0.099677 | 1
|  |  | 4.68 | -0.099595 |  | 7.7599 | -0.45968 | 8.0884 | -0.40458 | -0.47888 | -0.092143 | 0.00036839 | 0.097615 | 1
|  |  | 4.7 | -0.098397 |  | 7.7779 | -0.45415 | 8.1107 | -0.39971 | -0.47344 | -0.090532 | 0.00037205 | 0.09559 | 1
|  |  | 4.72 | -0.097212 |  | 7.7958 | -0.44868 | 8.133 | -0.39489 | -0.46807 | -0.088949 | 0.00037571 | 0.093603 | 1
|  |  | 4.74 | -0.09604 |  | 7.8138 | -0.44327 | 8.1553 | -0.39013 | -0.46275 | -0.087394 | 0.00037938 | 0.091652 | 1
|  |  | 4.76 | -0.094881 |  | 7.8317 | -0.43792 | 8.1776 | -0.38543 | -0.4575 | -0.085865 | 0.00038304 | 0.089737 | 1
|  |  | 4.78 | -0.093736 |  | 7.8497 | -0.43264 | 8.1999 | -0.38077 | -0.4523 | -0.084364 | 0.00038669 | 0.087858 | 1
|  |  | 4.8 | -0.092603 |  | 7.8676 | -0.42741 | 8.2222 | -0.37617 | -0.44716 | -0.082889 | 0.00039034 | 0.086014 | 1
|  |  | 4.82 | -0.091482 |  | 7.8856 | -0.42224 | 8.2445 | -0.37162 | -0.44209 | -0.081439 | 0.00039399 | 0.084205 | 1
|  |  | 4.84 | -0.090375 |  | 7.9035 | -0.41712 | 8.2667 | -0.36712 | -0.43706 | -0.080015 | 0.00039762 | 0.082429 | 1
|  |  | 4.86 | -0.089279 |  | 7.9214 | -0.41207 | 8.289 | -0.36267 | -0.4321 | -0.078616 | 0.00040124 | 0.080687 | 1
|  |  | 4.88 | -0.088196 |  | 7.9394 | -0.40707 | 8.3113 | -0.35827 | -0.42719 | -0.077241 | 0.00040485 | 0.078978 | 1
|  |  | 4.9 | -0.087126 |  | 7.9573 | -0.40213 | 8.3336 | -0.35392 | -0.42234 | -0.07589 | 0.00040844 | 0.077302 | 1
|  |  | 4.92 | -0.086067 |  | 7.9753 | -0.39724 | 8.3559 | -0.34962 | -0.41754 | -0.074563 | 0.00041201 | 0.075657 | 1
|  |  | 4.94 | -0.08502 |  | 7.9932 | -0.39241 | 8.3782 | -0.34537 | -0.4128 | -0.073259 | 0.00041557 | 0.074044 | 1
|  |  | 4.96 | -0.083985 |  | 8.0112 | -0.38763 | 8.4005 | -0.34117 | -0.40811 | -0.071978 | 0.0004191 | 0.072461 | 1
|  |  | 4.98 | -0.082962 |  | 8.0291 | -0.38291 | 8.4228 | -0.33701 | -0.40347 | -0.07072 | 0.00042261 | 0.07091 | 1
|  |  | 5 | -0.08195 |  | 8.0471 | -0.37824 | 8.4451 | -0.3329 | -0.39888 | -0.069483 | 0.0004261 | 0.069388 | 1
|  |  | 5.02 | -0.08095 |  | 8.065 | -0.37362 | 8.4673 | -0.32884 | -0.39435 | -0.068268 | 0.00042956 | 0.067895 | 1
|  |  | 5.04 | -0.079961 |  | 8.083 | -0.36906 | 8.4896 | -0.32482 | -0.38987 | -0.067074 | 0.00043299 | 0.066432 | 1
|  |  | 5.06 | -0.078983 |  | 8.1009 | -0.36455 | 8.5119 | -0.32085 | -0.38544 | -0.065901 | 0.00043639 | 0.064997 | 1
|  |  | 5.08 | -0.078017 |  | 8.1188 | -0.36009 | 8.5342 | -0.31692 | -0.38106 | -0.064749 | 0.00043976 | 0.06359 | 1
|  |  | 5.1 | -0.077061 |  | 8.1368 | -0.35568 | 8.5565 | -0.31304 | -0.37672 | -0.063616 | 0.00044309 | 0.062211 | 1
|  |  | 5.12 | -0.076116 |  | 8.1547 | -0.35131 | 8.5788 | -0.3092 | -0.37244 | -0.062504 | 0.00044639 | 0.060859 | 1
|  |  | 5.14 | -0.075182 |  | 8.1727 | -0.347 | 8.6011 | -0.3054 | -0.36821 | -0.061411 | 0.00044966 | 0.059533 | 1
|  |  | 5.16 | -0.074259 |  | 8.1906 | -0.34274 | 8.6234 | -0.30165 | -0.36402 | -0.060337 | 0.00045289 | 0.058234 | 1
|  |  | 5.18 | -0.073346 |  | 8.2086 | -0.33853 | 8.6457 | -0.29795 | -0.35988 | -0.059282 | 0.00045607 | 0.05696 | 1
|  |  | 5.2 | -0.072443 |  | 8.2265 | -0.33436 | 8.668 | -0.29428 | -0.35579 | -0.058245 | 0.00045922 | 0.055712 | 1
|  |  | 5.22 | -0.071551 |  | 8.2445 | -0.33024 | 8.6902 | -0.29066 | -0.35175 | -0.057226 | 0.00046232 | 0.054489 | 1
|  |  | 5.24 | -0.070669 |  | 8.2624 | -0.32617 | 8.7125 | -0.28707 | -0.34775 | -0.056226 | 0.00046538 | 0.05329 | 1
|  |  | 5.26 | -0.069797 |  | 8.2803 | -0.32215 | 8.7348 | -0.28353 | -0.34379 | -0.055242 | 0.00046839 | 0.052116 | 1
|  |  | 5.28 | -0.068936 |  | 8.2983 | -0.31817 | 8.7571 | -0.28003 | -0.33988 | -0.054276 | 0.00047136 | 0.050965 | 1
|  |  | 5.3 | -0.068084 |  | 8.3162 | -0.31424 | 8.7794 | -0.27657 | -0.33602 | -0.053327 | 0.00047428 | 0.049837 | 1
|  |  | 5.32 | -0.067241 |  | 8.3342 | -0.31035 | 8.8017 | -0.27315 | -0.3322 | -0.052394 | 0.00047714 | 0.048732 | 1
|  |  | 5.34 | -0.066409 |  | 8.3521 | -0.30651 | 8.824 | -0.26977 | -0.32842 | -0.051478 | 0.00047996 | 0.047649 | 1
|  |  | 5.36 | -0.065586 |  | 8.3701 | -0.30271 | 8.8463 | -0.26642 | -0.32468 | -0.050578 | 0.00048273 | 0.046589 | 1
|  |  | 5.38 | -0.064772 |  | 8.388 | -0.29896 | 8.8686 | -0.26312 | -0.32099 | -0.049693 | 0.00048544 | 0.04555 | 1
|  |  | 5.4 | -0.063968 |  | 8.406 | -0.29525 | 8.8908 | -0.25985 | -0.31734 | -0.048824 | 0.0004881 | 0.044533 | 1
|  |  | 5.42 | -0.063173 |  | 8.4239 | -0.29158 | 8.9131 | -0.25662 | -0.31373 | -0.04797 | 0.0004907 | 0.043536 | 1
|  |  | 5.44 | -0.062388 |  | 8.4418 | -0.28795 | 8.9354 | -0.25343 | -0.31016 | -0.047132 | 0.00049324 | 0.04256 | 1
|  |  | 5.46 | -0.061611 |  | 8.4598 | -0.28437 | 8.9577 | -0.25028 | -0.30663 | -0.046307 | 0.00049573 | 0.041604 | 1
|  |  | 5.48 | -0.060844 |  | 8.4777 | -0.28082 | 8.98 | -0.24716 | -0.30314 | -0.045497 | 0.00049816 | 0.040667 | 1
|  |  | 5.5 | -0.060085 |  | 8.4957 | -0.27732 | 9.0023 | -0.24408 | -0.29969 | -0.044702 | 0.00050052 | 0.03975 | 1
|  |  | 5.52 | -0.059335 |  | 8.5136 | -0.27386 | 9.0246 | -0.24103 | -0.29628 | -0.04392 | 0.00050283 | 0.038853 | 1
|  |  | 5.54 | -0.058594 |  | 8.5316 | -0.27044 | 9.0469 | -0.23802 | -0.29291 | -0.043152 | 0.00050508 | 0.037973 | 1
|  |  | 5.56 | -0.057861 |  | 8.5495 | -0.26706 | 9.0692 | -0.23504 | -0.28958 | -0.042397 | 0.00050726 | 0.037113 | 1
|  |  | 5.58 | -0.057137 |  | 8.5675 | -0.26372 | 9.0915 | -0.2321 | -0.28629 | -0.041656 | 0.00050938 | 0.03627 | 1
|  |  | 5.6 | -0.056422 |  | 8.5854 | -0.26041 | 9.1137 | -0.2292 | -0.28303 | -0.040927 | 0.00051144 | 0.035445 | 1
|  |  | 5.62 | -0.055714 |  | 8.6033 | -0.25715 | 9.136 | -0.22632 | -0.27981 | -0.040211 | 0.00051343 | 0.034637 | 1
|  |  | 5.64 | -0.055015 |  | 8.6213 | -0.25392 | 9.1583 | -0.22348 | -0.27662 | -0.039508 | 0.00051535 | 0.033847 | 1
|  |  | 5.66 | -0.054324 |  | 8.6392 | -0.25073 | 9.1806 | -0.22068 | -0.27348 | -0.038817 | 0.00051721 | 0.033073 | 1
|  |  | 5.68 | -0.053641 |  | 8.6572 | -0.24758 | 9.2029 | -0.2179 | -0.27036 | -0.038138 | 0.00051901 | 0.032315 | 1
|  |  | 5.7 | -0.052967 |  | 8.6751 | -0.24447 | 9.2252 | -0.21516 | -0.26729 | -0.037471 | 0.00052073 | 0.031574 | 1
|  |  | 5.72 | -0.0523 |  | 8.6931 | -0.24139 | 9.2475 | -0.21245 | -0.26425 | -0.036816 | 0.00052239 | 0.030848 | 1
|  |  | 5.74 | -0.051641 |  | 8.711 | -0.23835 | 9.2698 | -0.20977 | -0.26124 | -0.036172 | 0.00052398 | 0.030138 | 1
|  |  | 5.76 | -0.050989 |  | 8.729 | -0.23534 | 9.2921 | -0.20713 | -0.25826 | -0.03554 | 0.0005255 | 0.029443 | 1
|  |  | 5.78 | -0.050346 |  | 8.7469 | -0.23237 | 9.3143 | -0.20451 | -0.25533 | -0.034918 | 0.00052695 | 0.028763 | 1
|  |  | 5.8 | -0.049709 |  | 8.7648 | -0.22943 | 9.3366 | -0.20193 | -0.25242 | -0.034307 | 0.00052833 | 0.028097 | 1
|  |  | 5.82 | -0.049081 |  | 8.7828 | -0.22653 | 9.3589 | -0.19938 | -0.24955 | -0.033707 | 0.00052964 | 0.027446 | 1
|  |  | 5.84 | -0.04846 |  | 8.8007 | -0.22367 | 9.3812 | -0.19685 | -0.24671 | -0.033118 | 0.00053088 | 0.026809 | 1
|  |  | 5.86 | -0.047846 |  | 8.8187 | -0.22083 | 9.4035 | -0.19436 | -0.2439 | -0.032539 | 0.00053205 | 0.026186 | 1
|  |  | 5.88 | -0.047239 |  | 8.8366 | -0.21803 | 9.4258 | -0.19189 | -0.24112 | -0.03197 | 0.00053315 | 0.025576 | 1
|  |  | 5.9 | -0.04664 |  | 8.8546 | -0.21526 | 9.4481 | -0.18946 | -0.23838 | -0.031411 | 0.00053418 | 0.024979 | 1
|  |  | 5.92 | -0.046047 |  | 8.8725 | -0.21253 | 9.4704 | -0.18705 | -0.23566 | -0.030861 | 0.00053514 | 0.024396 | 1
|  |  | 5.94 | -0.045462 |  | 8.8905 | -0.20983 | 9.4927 | -0.18467 | -0.23298 | -0.030321 | 0.00053603 | 0.023825 | 1
|  |  | 5.96 | -0.044883 |  | 8.9084 | -0.20716 | 9.515 | -0.18233 | -0.23033 | -0.029791 | 0.00053684 | 0.023267 | 1
|  |  | 5.98 | -0.044312 |  | 8.9264 | -0.20452 | 9.5372 | -0.18 | -0.22771 | -0.02927 | 0.00053759 | 0.02272 | 1
|  |  | 6 | -0.043747 |  | 8.9443 | -0.20191 | 9.5595 | -0.17771 | -0.22511 | -0.028758 | 0.00053826 | 0.022186 | 1
|  |  | 6.02 | -0.043189 |  | 8.9622 | -0.19934 | 9.5818 | -0.17544 | -0.22255 | -0.028255 | 0.00053886 | 0.021664 | 1
|  |  | 6.04 | -0.042638 |  | 8.9802 | -0.19679 | 9.6041 | -0.1732 | -0.22002 | -0.027761 | 0.00053939 | 0.021153 | 1
|  |  | 6.06 | -0.042093 |  | 8.9981 | -0.19428 | 9.6264 | -0.17099 | -0.21751 | -0.027276 | 0.00053985 | 0.020653 | 1
|  |  | 6.08 | -0.041554 |  | 9.0161 | -0.19179 | 9.6487 | -0.1688 | -0.21504 | -0.026799 | 0.00054024 | 0.020165 | 1
|  |  | 6.1 | -0.041022 |  | 9.034 | -0.18934 | 9.671 | -0.16664 | -0.21259 | -0.02633 | 0.00054056 | 0.019687 | 1
|  |  | 6.12 | -0.040497 |  | 9.052 | -0.18691 | 9.6933 | -0.16451 | -0.21017 | -0.025869 | 0.00054081 | 0.01922 | 1
|  |  | 6.14 | -0.039978 |  | 9.0699 | -0.18452 | 9.7156 | -0.1624 | -0.20778 | -0.025417 | 0.00054098 | 0.018764 | 1
|  |  | 6.16 | -0.039465 |  | 9.0879 | -0.18215 | 9.7379 | -0.16031 | -0.20541 | -0.024972 | 0.00054109 | 0.018317 | 1
|  |  | 6.18 | -0.038958 |  | 9.1058 | -0.17981 | 9.7601 | -0.15825 | -0.20307 | -0.024536 | 0.00054113 | 0.017881 | 1
|  |  | 6.2 | -0.038457 |  | 9.1237 | -0.1775 | 9.7824 | -0.15622 | -0.20076 | -0.024107 | 0.0005411 | 0.017454 | 1
|  |  | 6.22 | -0.037962 |  | 9.1417 | -0.17521 | 9.8047 | -0.15421 | -0.19847 | -0.023685 | 0.000541 | 0.017037 | 1
|  |  | 6.24 | -0.037473 |  | 9.1596 | -0.17296 | 9.827 | -0.15222 | -0.19621 | -0.023271 | 0.00054083 | 0.016629 | 1
|  |  | 6.26 | -0.03699 |  | 9.1776 | -0.17073 | 9.8493 | -0.15026 | -0.19398 | -0.022864 | 0.00054059 | 0.01623 | 1
|  |  | 6.28 | -0.036513 |  | 9.1955 | -0.16853 | 9.8716 | -0.14832 | -0.19177 | -0.022464 | 0.00054029 | 0.015841 | 1
|  |  | 6.3 | -0.036042 |  | 9.2135 | -0.16635 | 9.8939 | -0.14641 | -0.18959 | -0.022071 | 0.00053991 | 0.01546 | 1
|  |  | 6.32 | -0.035576 |  | 9.2314 | -0.1642 | 9.9162 | -0.14452 | -0.18743 | -0.021685 | 0.00053947 | 0.015088 | 1
|  |  | 6.34 | -0.035116 |  | 9.2494 | -0.16208 | 9.9385 | -0.14265 | -0.18529 | -0.021306 | 0.00053897 | 0.014724 | 1
|  |  | 6.36 | -0.034662 |  | 9.2673 | -0.15998 | 9.9607 | -0.1408 | -0.18318 | -0.020933 | 0.0005384 | 0.014369 | 1
|  |  | 6.38 | -0.034213 |  | 9.2852 | -0.15791 | 9.983 | -0.13898 | -0.1811 | -0.020567 | 0.00053776 | 0.014021 | 1
|  |  | 6.4 | -0.033769 |  | 9.3032 | -0.15586 | 10.0053 | -0.13718 | -0.17904 | -0.020207 | 0.00053706 | 0.013682 | 1
|  |  | 6.42 | -0.033331 |  | 9.3211 | -0.15384 | 10.0276 | -0.1354 | -0.177 | -0.019854 | 0.00053629 | 0.01335 | 1
|  |  | 6.44 | -0.032898 |  | 9.3391 | -0.15184 | 10.0499 | -0.13364 | -0.17498 | -0.019507 | 0.00053547 | 0.013026 | 1
|  |  | 6.46 | -0.03247 |  | 9.357 | -0.14987 | 10.0722 | -0.1319 | -0.17299 | -0.019166 | 0.00053457 | 0.012709 | 1
|  |  | 6.48 | -0.032048 |  | 9.375 | -0.14792 | 10.0945 | -0.13019 | -0.17102 | -0.01883 | 0.00053362 | 0.0124 | 1
|  |  | 6.5 | -0.031631 |  | 9.3929 | -0.14599 | 10.1168 | -0.12849 | -0.16907 | -0.018501 | 0.00053261 | 0.012098 | 1
|  |  | 6.52 | -0.031219 |  | 9.4109 | -0.14409 | 10.1391 | -0.12682 | -0.16715 | -0.018178 | 0.00053153 | 0.011802 | 1
|  |  | 6.54 | -0.030812 |  | 9.4288 | -0.14221 | 10.1614 | -0.12516 | -0.16524 | -0.01786 | 0.0005304 | 0.011514 | 1
|  |  | 6.56 | -0.03041 |  | 9.4467 | -0.14036 | 10.1836 | -0.12353 | -0.16336 | -0.017547 | 0.0005292 | 0.011232 | 1
|  |  | 6.58 | -0.030012 |  | 9.4647 | -0.13852 | 10.2059 | -0.12192 | -0.1615 | -0.01724 | 0.00052795 | 0.010957 | 1
|  |  | 6.6 | -0.02962 |  | 9.4826 | -0.13671 | 10.2282 | -0.12032 | -0.15966 | -0.016939 | 0.00052664 | 0.010688 | 1
|  |  | 6.62 | -0.029233 |  | 9.5006 | -0.13492 | 10.2505 | -0.11875 | -0.15784 | -0.016643 | 0.00052527 | 0.010426 | 1
|  |  | 6.64 | -0.02885 |  | 9.5185 | -0.13316 | 10.2728 | -0.11719 | -0.15604 | -0.016352 | 0.00052385 | 0.010169 | 1
|  |  | 6.66 | -0.028472 |  | 9.5365 | -0.13141 | 10.2951 | -0.11566 | -0.15427 | -0.016066 | 0.00052237 | 0.0099186 | 1
|  |  | 6.68 | -0.028098 |  | 9.5544 | -0.12969 | 10.3174 | -0.11414 | -0.15251 | -0.015785 | 0.00052084 | 0.009674 | 1
|  |  | 6.7 | -0.02773 |  | 9.5724 | -0.12799 | 10.3397 | -0.11264 | -0.15077 | -0.015509 | 0.00051926 | 0.0094351 | 1
|  |  | 6.72 | -0.027365 |  | 9.5903 | -0.1263 | 10.362 | -0.11116 | -0.14906 | -0.015237 | 0.00051762 | 0.0092018 | 1
|  |  | 6.74 | -0.027005 |  | 9.6083 | -0.12464 | 10.3842 | -0.1097 | -0.14736 | -0.014971 | 0.00051593 | 0.0089739 | 1
|  |  | 6.76 | -0.02665 |  | 9.6262 | -0.123 | 10.4065 | -0.10826 | -0.14568 | -0.014709 | 0.00051419 | 0.0087515 | 1
|  |  | 6.78 | -0.026299 |  | 9.6441 | -0.12138 | 10.4288 | -0.10683 | -0.14402 | -0.014452 | 0.0005124 | 0.0085342 | 1
|  |  | 6.8 | -0.025953 |  | 9.6621 | -0.11978 | 10.4511 | -0.10542 | -0.14238 | -0.014199 | 0.00051056 | 0.0083221 | 1
|  |  | 6.82 | -0.02561 |  | 9.68 | -0.1182 | 10.4734 | -0.10403 | -0.14076 | -0.013951 | 0.00050867 | 0.0081151 | 1
|  |  | 6.84 | -0.025272 |  | 9.698 | -0.11664 | 10.4957 | -0.10266 | -0.13915 | -0.013707 | 0.00050673 | 0.0079129 | 1
|  |  | 6.86 | -0.024938 |  | 9.7159 | -0.1151 | 10.518 | -0.1013 | -0.13757 | -0.013467 | 0.00050475 | 0.0077155 | 1
|  |  | 6.88 | -0.024609 |  | 9.7339 | -0.11358 | 10.5403 | -0.099965 | -0.136 | -0.013231 | 0.00050272 | 0.0075228 | 1
|  |  | 6.9 | -0.024283 |  | 9.7518 | -0.11208 | 10.5626 | -0.098643 | -0.13445 | -0.013 | 0.00050065 | 0.0073347 | 1
|  |  | 6.92 | -0.023962 |  | 9.7698 | -0.11059 | 10.5849 | -0.097337 | -0.13292 | -0.012773 | 0.00049854 | 0.007151 | 1
|  |  | 6.94 | -0.023644 |  | 9.7877 | -0.10913 | 10.6071 | -0.096047 | -0.13141 | -0.012549 | 0.00049638 | 0.0069718 | 1
|  |  | 6.96 | -0.02333 |  | 9.8056 | -0.10768 | 10.6294 | -0.094773 | -0.12991 | -0.01233 | 0.00049418 | 0.0067968 | 1
|  |  | 6.98 | -0.023021 |  | 9.8236 | -0.10625 | 10.6517 | -0.093515 | -0.12843 | -0.012114 | 0.00049194 | 0.006626 | 1
|  |  | 7 | -0.022715 |  | 9.8415 | -0.10484 | 10.674 | -0.092272 | -0.12697 | -0.011902 | 0.00048966 | 0.0064594 | 1
|  |  | 7.02 | -0.022413 |  | 9.8595 | -0.10345 | 10.6963 | -0.091046 | -0.12552 | -0.011694 | 0.00048734 | 0.0062967 | 1
|  |  | 7.04 | -0.022115 |  | 9.8774 | -0.10207 | 10.7186 | -0.089834 | -0.12409 | -0.01149 | 0.00048498 | 0.0061379 | 1
|  |  | 7.06 | -0.02182 |  | 9.8954 | -0.10071 | 10.7409 | -0.088638 | -0.12268 | -0.011289 | 0.00048259 | 0.0059829 | 1
|  |  | 7.08 | -0.021529 |  | 9.9133 | -0.099369 | 10.7632 | -0.087457 | -0.12128 | -0.011091 | 0.00048016 | 0.0058317 | 1
|  |  | 7.1 | -0.021242 |  | 9.9313 | -0.098044 | 10.7855 | -0.086291 | -0.1199 | -0.010897 | 0.00047769 | 0.0056842 | 1
|  |  | 7.12 | -0.020959 |  | 9.9492 | -0.096735 | 10.8077 | -0.085139 | -0.11853 | -0.010707 | 0.0004752 | 0.0055402 | 1
|  |  | 7.14 | -0.020679 |  | 9.9671 | -0.095443 | 10.83 | -0.084002 | -0.11718 | -0.010519 | 0.00047266 | 0.0053997 | 1
|  |  | 7.16 | -0.020402 |  | 9.9851 | -0.094168 | 10.8523 | -0.082879 | -0.11585 | -0.010335 | 0.0004701 | 0.0052625 | 1
|  |  | 7.18 | -0.02013 |  | 10.003 | -0.092908 | 10.8746 | -0.08177 | -0.11453 | -0.010155 | 0.0004675 | 0.0051288 | 1
|  |  | 7.2 | -0.01986 |  | 10.021 | -0.091664 | 10.8969 | -0.080675 | -0.11322 | -0.0099771 | 0.00046488 | 0.0049983 | 1
|  |  | 7.22 | -0.019594 |  | 10.0389 | -0.090436 | 10.9192 | -0.079594 | -0.11194 | -0.0098026 | 0.00046222 | 0.0048709 | 1
|  |  | 7.24 | -0.019331 |  | 10.0569 | -0.089223 | 10.9415 | -0.078527 | -0.11066 | -0.0096312 | 0.00045954 | 0.0047467 | 1
|  |  | 7.26 | -0.019072 |  | 10.0748 | -0.088026 | 10.9638 | -0.077473 | -0.1094 | -0.0094627 | 0.00045683 | 0.0046255 | 1
|  |  | 7.28 | -0.018816 |  | 10.0928 | -0.086844 | 10.9861 | -0.076433 | -0.10815 | -0.0092972 | 0.00045409 | 0.0045072 | 1
|  |  | 7.3 | -0.018563 |  | 10.1107 | -0.085677 | 11.0084 | -0.075406 | -0.10692 | -0.0091346 | 0.00045133 | 0.0043919 | 1
|  |  | 7.32 | -0.018313 |  | 10.1286 | -0.084524 | 11.0306 | -0.074392 | -0.1057 | -0.0089749 | 0.00044854 | 0.0042794 | 1
|  |  | 7.34 | -0.018067 |  | 10.1466 | -0.083387 | 11.0529 | -0.07339 | -0.1045 | -0.0088179 | 0.00044573 | 0.0041696 | 1
|  |  | 7.36 | -0.017823 |  | 10.1645 | -0.082263 | 11.0752 | -0.072402 | -0.10331 | -0.0086637 | 0.0004429 | 0.0040626 | 1
|  |  | 7.38 | -0.017583 |  | 10.1825 | -0.081155 | 11.0975 | -0.071426 | -0.10213 | -0.0085122 | 0.00044004 | 0.0039581 | 1
|  |  | 7.4 | -0.017346 |  | 10.2004 | -0.08006 | 11.1198 | -0.070462 | -0.10097 | -0.0083633 | 0.00043717 | 0.0038563 | 1
|  |  | 7.42 | -0.017112 |  | 10.2184 | -0.078979 | 11.1421 | -0.069511 | -0.099818 | -0.008217 | 0.00043427 | 0.003757 | 1
|  |  | 7.44 | -0.01688 |  | 10.2363 | -0.077912 | 11.1644 | -0.068572 | -0.098681 | -0.0080733 | 0.00043135 | 0.0036601 | 1
|  |  | 7.46 | -0.016652 |  | 10.2543 | -0.076858 | 11.1867 | -0.067645 | -0.097557 | -0.0079321 | 0.00042842 | 0.0035656 | 1
|  |  | 7.48 | -0.016427 |  | 10.2722 | -0.075819 | 11.209 | -0.06673 | -0.096445 | -0.0077934 | 0.00042547 | 0.0034735 | 1
|  |  | 7.5 | -0.016205 |  | 10.2902 | -0.074792 | 11.2312 | -0.065826 | -0.095347 | -0.0076571 | 0.0004225 | 0.0033836 | 1
|  |  | 7.52 | -0.015985 |  | 10.3081 | -0.073778 | 11.2535 | -0.064934 | -0.09426 | -0.0075232 | 0.00041951 | 0.003296 | 1
|  |  | 7.54 | -0.015768 |  | 10.326 | -0.072778 | 11.2758 | -0.064053 | -0.093187 | -0.0073916 | 0.00041652 | 0.0032106 | 1
|  |  | 7.56 | -0.015554 |  | 10.344 | -0.07179 | 11.2981 | -0.063184 | -0.092125 | -0.0072623 | 0.0004135 | 0.0031273 | 1
|  |  | 7.58 | -0.015343 |  | 10.3619 | -0.070815 | 11.3204 | -0.062326 | -0.091076 | -0.0071353 | 0.00041048 | 0.003046 | 1
|  |  | 7.6 | -0.015134 |  | 10.3799 | -0.069853 | 11.3427 | -0.061479 | -0.090038 | -0.0070105 | 0.00040744 | 0.0029668 | 1
|  |  | 7.62 | -0.014929 |  | 10.3978 | -0.068903 | 11.365 | -0.060643 | -0.089012 | -0.0068879 | 0.00040439 | 0.0028896 | 1
|  |  | 7.64 | -0.014725 |  | 10.4158 | -0.067965 | 11.3873 | -0.059817 | -0.087998 | -0.0067674 | 0.00040133 | 0.0028143 | 1
|  |  | 7.66 | -0.014525 |  | 10.4337 | -0.067039 | 11.4096 | -0.059003 | -0.086996 | -0.0066491 | 0.00039826 | 0.0027409 | 1
|  |  | 7.68 | -0.014327 |  | 10.4517 | -0.066126 | 11.4319 | -0.058198 | -0.086005 | -0.0065328 | 0.00039518 | 0.0026693 | 1
|  |  | 7.7 | -0.014131 |  | 10.4696 | -0.065224 | 11.4541 | -0.057405 | -0.085025 | -0.0064185 | 0.00039209 | 0.0025996 | 1
|  |  | 7.72 | -0.013939 |  | 10.4875 | -0.064333 | 11.4764 | -0.056621 | -0.084056 | -0.0063063 | 0.00038899 | 0.0025316 | 1
|  |  | 7.74 | -0.013748 |  | 10.5055 | -0.063454 | 11.4987 | -0.055848 | -0.083099 | -0.006196 | 0.00038589 | 0.0024653 | 1
|  |  | 7.76 | -0.01356 |  | 10.5234 | -0.062587 | 11.521 | -0.055084 | -0.082152 | -0.0060876 | 0.00038278 | 0.0024007 | 1
|  |  | 7.78 | -0.013375 |  | 10.5414 | -0.061731 | 11.5433 | -0.054331 | -0.081216 | -0.0059812 | 0.00037967 | 0.0023377 | 1
|  |  | 7.8 | -0.013192 |  | 10.5593 | -0.060886 | 11.5656 | -0.053587 | -0.080291 | -0.0058766 | 0.00037655 | 0.0022763 | 1
|  |  | 7.82 | -0.013011 |  | 10.5773 | -0.060052 | 11.5879 | -0.052853 | -0.079376 | -0.0057738 | 0.00037342 | 0.0022164 | 1
|  |  | 7.84 | -0.012833 |  | 10.5952 | -0.059228 | 11.6102 | -0.052128 | -0.078472 | -0.0056728 | 0.0003703 | 0.0021581 | 1
|  |  | 7.86 | -0.012656 |  | 10.6132 | -0.058416 | 11.6325 | -0.051413 | -0.077578 | -0.0055736 | 0.00036717 | 0.0021013 | 1
|  |  | 7.88 | -0.012483 |  | 10.6311 | -0.057614 | 11.6548 | -0.050707 | -0.076694 | -0.0054761 | 0.00036404 | 0.0020459 | 1
|  |  | 7.9 | -0.012311 |  | 10.649 | -0.056822 | 11.677 | -0.050011 | -0.07582 | -0.0053803 | 0.00036091 | 0.0019919 | 1
|  |  | 7.92 | -0.012142 |  | 10.667 | -0.056041 | 11.6993 | -0.049323 | -0.074956 | -0.0052862 | 0.00035778 | 0.0019392 | 1
|  |  | 7.94 | -0.011975 |  | 10.6849 | -0.05527 | 11.7216 | -0.048645 | -0.074102 | -0.0051938 | 0.00035464 | 0.001888 | 1
|  |  | 7.96 | -0.01181 |  | 10.7029 | -0.054509 | 11.7439 | -0.047975 | -0.073258 | -0.0051029 | 0.00035151 | 0.001838 | 1
|  |  | 7.98 | -0.011647 |  | 10.7208 | -0.053758 | 11.7662 | -0.047314 | -0.072423 | -0.0050137 | 0.00034838 | 0.0017893 | 1
|  |  | 8 | -0.011487 |  | 10.7388 | -0.053017 | 11.7885 | -0.046662 | -0.071598 | -0.004926 | 0.00034526 | 0.0017419 | 1

## fit_HCP
tait or murnaghan (e.g., material project) | input |  | Rose function | input |  |  |  |  | TB-SMA | input (Ref) |  | TB-SMA | fit
HCP | Li |  | HCP | Li |  |  |  |  | HCP | Li |  | HCP | Li |  | Lammps, metal units
E0[eV/atom] | -1.9064 |  | re[A] | 3.0358 |  |  |  |  | A[eV] | 0.0812 |  | q | 1.5937 | <-fit | pair_style smatb # R0(A) p q A(eV) xi(eV) Rcs(A) Rc(A)
V0[A^3/atom] | 40.38 |  | d | 0.15 |  |  |  |  | xi[eV] | 1.1081 |  | Constraints (1,2, and 3) for fit |  |  | pair_coeff 1 1 | 3.0358 | 11.5597 | 2.8316 | 0.0812 | 1.1081 | 6 | 12 | # | Li | Li
B | 0.088 |  | Z | 12 | Note: Z(FCC)=12, Z(HCP)=12, Z(BCC)=8 |  |  |  | p | 11.5597 |  | A[eV] | 0.08147
C | 4.438 |  | Natom | 2 | Note: (FCC)=4, (HCP)=2, (BCC)=2 |  |  |  | q | 2.8316 |  | p | 4.7015 |  | fit (output)
[12 empty] | xi[eV] | 0.83255 |  | pair_style smatb # R0(A) p q A(eV) xi(eV) Rcs(A) Rc(A)
Note: Material project: Table (correct) [eV] -> [eV/atom] (cohesive energy), [A^3] -> [A^3/atom] (=omega=atomic volume) | [8 empty] | Z | 12 | Note: Z(FCC)=12, Z(HCP)=12, Z(BCC)=8 |  |  |  | pair_coeff 1 1 | 3.0358 | 4.7015 | 1.5937 | 0.08147 | 0.83255 | 6 | 12 | # | Li | Li
Lattice const.[A] | output |  | Rose function | output |  |  |  |  | R0 | 3.0358 | Note: R0 = re
a0 (FCC or BCC) | 4.3225 |  | re[A] | 3.0358 | [10 empty] | Usage
a0 (ideal HCP) | 4.7575 |  | a | 4.0958 | [10 empty] | 1. File tab -> Options -> Add-ins -> Solver Add-ins -> [Excel Add-ins] Go... -> [check] Solver Add-in -> OK
|  |  | a* | 0 | [10 empty] | 2. Data tab -> Solver -> Set Object: [$O$19] -> To: [check] Min -> By Changing Variable Cells: [$O$4:$O$7] -> Solve
delta (=d) | 0.086365 |  | Eu*(a*) | -1 | [10 empty] | Note: It is necessary to increase the constraints, chainging weight or include other structures to fit the required range.
|  |  | Eu(r)[eV/atom] | -1.9064
|  |  | Eu(r)[eV] | -22.8768 | [10 empty] | Constraints for fit |  |  | Note
References: https://doi.org/10.1103/PhysRevB.29.2963 , https://doi.org/10.1103/PhysRevB.62.8564, and https://doi.org/10.1103/PhysRevB.64.184102 | [14 empty] | 1. r = re, as = 0: Z*A - sqrt(Z)*xi = -Ec | 0.08147 | (for A) | TB-SMA only
|  |  | a* | Eu*(a*) |  | r [A] | Eu(r) [eV/atom] | Eu(r) [eV] | E(TB-SMA)[eV] |  | E(fit) | Error | weight | Total error | 2. 3rd derivative and d=0.05 at re: p/q = 2.95 | 2.95 | (for p/q) | universal curve (Rose function: d=0.05) + TB-SMA
|  |  | -1 | 0.40774 |  | 2.2946 | 0.77732 | 9.3278 | 8.7222 |  | -1.1748 | 3.8109 | 1 | 725.8665 | 3. 1st derivative and r = re: xi = p/(p-q) * Ec/sqrt(Z) | 0.83255 | (for xi) | TB-SMA only
|  |  | -0.98 | 0.32288 |  | 2.3094 | 0.61553 | 7.3864 | 7.9281 |  | -1.2118 | 3.339 | 1
|  |  | -0.96 | 0.24213 |  | 2.3242 | 0.4616 | 5.5392 | 7.182 |  | -1.2474 | 2.9206 | 1 |  | check (xi/A)/(p/q) | 3.4641 | vs. sqrt(Z) = | 3.4641 | Differene = | 0
|  |  | -0.94 | 0.16534 |  | 2.3391 | 0.31521 | 3.7825 | 6.4811 |  | -1.2817 | 2.5501 | 1
|  |  | -0.92 | 0.09235 |  | 2.3539 | 0.17606 | 2.1127 | 5.8228 |  | -1.3147 | 2.2224 | 1 |  | Rosato et al., |  |  |  |  | Test | input
|  |  | -0.9 | 0.022997 |  | 2.3687 | 0.043842 | 0.5261 | 5.2049 |  | -1.3465 | 1.9332 | 1 |  | A | 0.08147 |  |  |  | HCP | Li | Rose (Table 1)
|  |  | -0.88 | -0.042864 |  | 2.3835 | -0.081716 | -0.98059 | 4.6249 |  | -1.3771 | 1.6781 | 1 |  | xi | 0.83255 |  |  |  | l[A] | 0.6384 | 1st Line
|  |  | -0.86 | -0.10538 |  | 2.3984 | -0.20089 | -2.4107 | 4.0808 |  | -1.4066 | 1.4537 | 1 | [6 empty] | rwse[A] | 1.41 | 2nd Line
|  |  | -0.84 | -0.16468 |  | 2.4132 | -0.31395 | -3.7674 | 3.5706 |  | -1.4349 | 1.2565 | 1 |  | p/q | 2.9511 |  |  |  | factor, f | 1 | f*B(V0)'= | 4.438
|  |  | -0.82 | -0.22091 |  | 2.428 | -0.42114 | -5.0537 | 3.0923 |  | -1.4621 | 1.0836 | 1 |  | d | 0.05 |  |  |  | 3l(B'-1)rwse | 4.6698 | <- The paper is missing the division symbol "/" before rwse.
|  |  | -0.8 | -0.27419 |  | 2.4428 | -0.52271 | -6.2725 | 2.6441 |  | -1.4882 | 0.93219 | 1 |  | check | 2.629e-12 | <- Closer to zero is better!!! |  |  | p/q | 19.7564 | Note: 2=< p/q <= 5, (closed packing: p/q >= 2.7)
Note: Because the Schrödinger equation is a second-order partial differential equation, it is sometimes thought that there may have been a basis for obtaining a universal curve as a universal solution. |  |  | -0.78 | -0.32464 |  | 2.4576 | -0.61889 | -7.4267 | 2.2244 |  | -1.5133 | 0.79991 | 1 | [6 empty] | p | 1.5396
|  |  | -0.76 | -0.37239 |  | 2.4725 | -0.70992 | -8.5191 | 1.8314 |  | -1.5373 | 0.68457 | 1 |  | Table X. d value vs. (p/q) for Rose function
|  |  | -0.74 | -0.41754 |  | 2.4873 | -0.79601 | -9.5521 | 1.4638 |  | -1.5603 | 0.58422 | 1 |  | d | p/q | MEAM | Abell | Li | FERNANDEZ
|  |  | -0.72 | -0.46022 |  | 2.5021 | -0.87736 | -10.5283 | 1.12 |  | -1.5824 | 0.4971 | 1 |  | 0.2 | 8.1168 |  | <- Li | <- In
|  |  | -0.7 | -0.50052 |  | 2.5169 | -0.95419 | -11.4503 | 0.79866 |  | -1.6035 | 0.42165 | 1 |  | 0.15 | 6.25 |  | <- Li | <- Li, Na
|  |  | -0.68 | -0.53854 |  | 2.5318 | -1.0267 | -12.3201 | 0.49854 |  | -1.6237 | 0.35648 | 1 |  | 0.1 | 4.5397 |  |  | <- Ag, Hf, Tl, Yb, Zn
|  |  | -0.66 | -0.57439 |  | 2.5466 | -1.095 | -13.1403 | 0.21841 |  | -1.643 | 0.30032 | 1 |  | 0.095 | 4.3764 |  |  | <- Rb
|  |  | -0.64 | -0.60816 |  | 2.5614 | -1.1594 | -13.9128 | -0.042872 |  | -1.6615 | 0.25207 | 1 |  | 0.09 | 4.21 |  |  | <- Nd
|  |  | -0.62 | -0.63994 |  | 2.5762 | -1.22 | -14.6397 | -0.28639 |  | -1.679 | 0.21074 | 1 |  | 0.085 | 4.0534 |  |  | <- Pt
|  |  | -0.6 | -0.66981 |  | 2.5911 | -1.2769 | -15.3231 | -0.51317 |  | -1.6958 | 0.17545 | 1 |  | 0.08 | 3.89 |  |  | <- Cu
|  |  | -0.58 | -0.69786 |  | 2.6059 | -1.3304 | -15.9649 | -0.72417 |  | -1.7117 | 0.14541 | 1 |  | 0.075 | 3.7347 |  | <- K | <- Th
|  |  | -0.56 | -0.72418 |  | 2.6207 | -1.3806 | -16.5669 | -0.92031 |  | -1.7269 | 0.11994 | 1 |  | 0.07 | 3.58 | <- Si | <- K
|  |  | -0.54 | -0.74883 |  | 2.6355 | -1.4276 | -17.1309 | -1.1024 |  | -1.7413 | 0.098425 | 1 |  | 0.065 | 3.4197 |  |  | <- Rh
|  |  | -0.52 | -0.7719 |  | 2.6504 | -1.4715 | -17.6585 | -1.2714 |  | -1.755 | 0.080323 | 1 |  | 0.06 | 3.26 |  | <- Na, K, Cs, Al
|  |  | -0.5 | -0.79345 |  | 2.6652 | -1.5126 | -18.1515 | -1.4279 |  | -1.7679 | 0.06516 | 1 |  | 0.055 | 3.1071 |  | <- Cu
|  |  | -0.48 | -0.81355 |  | 2.68 | -1.551 | -18.6114 | -1.5727 |  | -1.7801 | 0.05252 | 1 |  | 0.05 | 2.95 | <- Al,Fe,Ni,Pd,Pt,In,Cu,Ag,Au |  | <- Ni | <- Li,Na,Al,K,Ca,Ti,V,Fe,Co,Ni,Cu,Zn,Nb,Mo,Pd,Ag,Ta,Re,Ir,Pt,Au,Pb,Th
|  |  | -0.46 | -0.83227 |  | 2.6948 | -1.5866 | -19.0397 | -1.7065 |  | -1.7917 | 0.042037 | 1 |  | 0.045 | 2.7951 |  | <- Ag
|  |  | -0.44 | -0.84968 |  | 2.7097 | -1.6198 | -19.4379 | -1.83 |  | -1.8026 | 0.033391 | 1 |  | 0.04 | 2.64 |  | <- Ag | <- K, Pb
|  |  | -0.42 | -0.86582 |  | 2.7245 | -1.6506 | -19.8073 | -1.9437 |  | -1.8128 | 0.026304 | 1 |  | 0.035 | 2.481 |  |  | <- Cd
|  |  | -0.4 | -0.88077 |  | 2.7393 | -1.6791 | -20.1493 | -2.0482 |  | -1.8224 | 0.020533 | 1 |  | 0.03 | 2.32 |  | <- Au
|  |  | -0.38 | -0.89458 |  | 2.7541 | -1.7054 | -20.4651 | -2.1441 |  | -1.8314 | 0.015868 | 1 |  | 0.025 | 2.1594 |  |  | <- Al
|  |  | -0.36 | -0.9073 |  | 2.769 | -1.7297 | -20.7561 | -2.2318 |  | -1.8398 | 0.012127 | 1 |  | 0.02 | 1.99 |  | <- Si, Ge
|  |  | -0.34 | -0.91898 |  | 2.7838 | -1.7519 | -21.0234 | -2.3119 |  | -1.8476 | 0.0091536 | 1 |  | 0.015 | 1.8181 |  | <- Si
|  |  | -0.32 | -0.92968 |  | 2.7986 | -1.7723 | -21.2681 | -2.3849 |  | -1.8549 | 0.0068139 | 1 |  | 0.01 | 1.63 |  | <- H | <- In
|  |  | -0.3 | -0.93943 |  | 2.8134 | -1.7909 | -21.4912 | -2.451 |  | -1.8616 | 0.0049932 | 1 |  | 0.005 | 1.41 |  | <-C
|  |  | -0.28 | -0.9483 |  | 2.8282 | -1.8078 | -21.694 | -2.5109 |  | -1.8678 | 0.0035943 | 1 |  | 0.001 | 0.857
|  |  | -0.26 | -0.95631 |  | 2.8431 | -1.8231 | -21.8773 | -2.5648 |  | -1.8735 | 0.0025348 | 1 |  | Note: The existence of a minimum for Eb requires p > q.
|  |  | -0.24 | -0.96351 |  | 2.8579 | -1.8368 | -22.0421 | -2.6131 |  | -1.8786 | 0.0017456 | 1
|  |  | -0.22 | -0.96995 |  | 2.8727 | -1.8491 | -22.1893 | -2.6561 |  | -1.8833 | 0.001169 | 1
|  |  | -0.2 | -0.97566 |  | 2.8875 | -1.86 | -22.3199 | -2.6943 |  | -1.8875 | 0.00075729 | 1
|  |  | -0.18 | -0.98067 |  | 2.9024 | -1.8696 | -22.4346 | -2.7278 |  | -1.8913 | 0.00047122 | 1
|  |  | -0.16 | -0.98503 |  | 2.9172 | -1.8779 | -22.5343 | -2.757 |  | -1.8946 | 0.000279 | 1
|  |  | -0.14 | -0.98876 |  | 2.932 | -1.885 | -22.6197 | -2.7821 |  | -1.8974 | 0.00015509 | 1
|  |  | -0.12 | -0.9919 |  | 2.9468 | -1.891 | -22.6916 | -2.8034 |  | -1.8999 | 7.9387e-05 | 1
|  |  | -0.1 | -0.99449 |  | 2.9617 | -1.8959 | -22.7507 | -2.8212 |  | -1.9019 | 3.6304e-05 | 1
|  |  | -0.08 | -0.99654 |  | 2.9765 | -1.8998 | -22.7977 | -2.8356 |  | -1.9036 | 1.41e-05 | 1
|  |  | -0.06 | -0.99809 |  | 2.9913 | -1.9028 | -22.8331 | -2.8469 |  | -1.9048 | 4.2303e-06 | 1
|  |  | -0.04 | -0.99917 |  | 3.0061 | -1.9048 | -22.8578 | -2.8554 |  | -1.9057 | 7.9228e-07 | 1
|  |  | -0.02 | -0.9998 |  | 3.021 | -1.906 | -22.8721 | -2.861 |  | -1.9062 | 0.00046948 | 10000
|  | re -> | 0 | -1 |  | 3.0358 | -1.9064 | -22.8768 | -2.8642 |  | -1.9064 | 1.9722e-27 | 10000 | <- re position
|  |  | 0.02 | -0.9998 |  | 3.0506 | -1.906 | -22.8723 | -2.8649 |  | -1.9062 | 0.00042198 | 10000
|  |  | 0.04 | -0.99923 |  | 3.0654 | -1.9049 | -22.8592 | -2.8635 |  | -1.9057 | 6.4007e-07 | 1
|  |  | 0.06 | -0.9983 |  | 3.0803 | -1.9032 | -22.8379 | -2.86 |  | -1.9049 | 3.0717e-06 | 1
|  |  | 0.08 | -0.99704 |  | 3.0951 | -1.9008 | -22.809 | -2.8546 |  | -1.9038 | 9.2028e-06 | 1
|  |  | 0.1 | -0.99546 |  | 3.1099 | -1.8977 | -22.7729 | -2.8474 |  | -1.9024 | 2.1297e-05 | 1
|  |  | 0.12 | -0.99358 |  | 3.1247 | -1.8942 | -22.7299 | -2.8385 |  | -1.9006 | 4.1859e-05 | 1
|  |  | 0.14 | -0.99143 |  | 3.1395 | -1.8901 | -22.6807 | -2.8281 |  | -1.8986 | 7.3504e-05 | 1
|  |  | 0.16 | -0.98901 |  | 3.1544 | -1.8854 | -22.6254 | -2.8163 |  | -1.8964 | 0.00011885 | 1
|  |  | 0.18 | -0.98635 |  | 3.1692 | -1.8804 | -22.5645 | -2.8031 |  | -1.8938 | 0.00018043 | 1
|  |  | 0.2 | -0.98346 |  | 3.184 | -1.8749 | -22.4984 | -2.7888 |  | -1.891 | 0.00026062 | 1
|  |  | 0.22 | -0.98035 |  | 3.1988 | -1.8689 | -22.4274 | -2.7733 |  | -1.888 | 0.00036162 | 1
|  |  | 0.24 | -0.97705 |  | 3.2137 | -1.8626 | -22.3518 | -2.7567 |  | -1.8847 | 0.00048536 | 1
|  |  | 0.26 | -0.97356 |  | 3.2285 | -1.856 | -22.2719 | -2.7393 |  | -1.8812 | 0.0006335 | 1
|  |  | 0.28 | -0.96989 |  | 3.2433 | -1.849 | -22.188 | -2.7209 |  | -1.8774 | 0.00080744 | 1
|  |  | 0.3 | -0.96606 |  | 3.2581 | -1.8417 | -22.1005 | -2.7017 |  | -1.8735 | 0.0010083 | 1
|  |  | 0.32 | -0.96209 |  | 3.273 | -1.8341 | -22.0094 | -2.6818 |  | -1.8693 | 0.0012367 | 1
|  |  | 0.34 | -0.95797 |  | 3.2878 | -1.8263 | -21.9153 | -2.6612 |  | -1.8649 | 0.0014934 | 1
|  |  | 0.36 | -0.95372 |  | 3.3026 | -1.8182 | -21.8181 | -2.6401 |  | -1.8603 | 0.0017784 | 1
|  |  | 0.38 | -0.94936 |  | 3.3174 | -1.8099 | -21.7183 | -2.6183 |  | -1.8556 | 0.0020917 | 1
|  |  | 0.4 | -0.94488 |  | 3.3323 | -1.8013 | -21.6159 | -2.5961 |  | -1.8507 | 0.002433 | 1
|  |  | 0.42 | -0.94031 |  | 3.3471 | -1.7926 | -21.5112 | -2.5734 |  | -1.8455 | 0.0028017 | 1
|  |  | 0.44 | -0.93564 |  | 3.3619 | -1.7837 | -21.4045 | -2.5503 |  | -1.8402 | 0.0031971 | 1
|  |  | 0.46 | -0.93089 |  | 3.3767 | -1.7747 | -21.2958 | -2.5269 |  | -1.8348 | 0.003618 | 1
|  |  | 0.48 | -0.92606 |  | 3.3916 | -1.7654 | -21.1854 | -2.5031 |  | -1.8292 | 0.0040634 | 1
|  |  | 0.5 | -0.92117 |  | 3.4064 | -1.7561 | -21.0734 | -2.4791 |  | -1.8234 | 0.0045318 | 1
|  |  | 0.52 | -0.91621 |  | 3.4212 | -1.7467 | -20.96 | -2.4548 |  | -1.8175 | 0.0050219 | 1
|  |  | 0.54 | -0.9112 |  | 3.436 | -1.7371 | -20.8453 | -2.4304 |  | -1.8115 | 0.0055319 | 1
|  |  | 0.56 | -0.90613 |  | 3.4508 | -1.7275 | -20.7294 | -2.4057 |  | -1.8053 | 0.0060602 | 1
|  |  | 0.58 | -0.90103 |  | 3.4657 | -1.7177 | -20.6126 | -2.381 |  | -1.799 | 0.006605 | 1
|  |  | 0.6 | -0.89588 |  | 3.4805 | -1.7079 | -20.4949 | -2.3561 |  | -1.7925 | 0.0071644 | 1
|  |  | 0.62 | -0.8907 |  | 3.4953 | -1.698 | -20.3764 | -2.3311 |  | -1.786 | 0.0077365 | 1
|  |  | 0.64 | -0.88549 |  | 3.5101 | -1.6881 | -20.2573 | -2.3061 |  | -1.7793 | 0.0083194 | 1
|  |  | 0.66 | -0.88026 |  | 3.525 | -1.6781 | -20.1376 | -2.281 |  | -1.7725 | 0.0089111 | 1
|  |  | 0.68 | -0.87501 |  | 3.5398 | -1.6681 | -20.0175 | -2.2559 |  | -1.7656 | 0.0095096 | 1
|  |  | 0.7 | -0.86974 |  | 3.5546 | -1.6581 | -19.897 | -2.2308 |  | -1.7586 | 0.010113 | 1
|  |  | 0.72 | -0.86447 |  | 3.5694 | -1.648 | -19.7762 | -2.2057 |  | -1.7516 | 0.01072 | 1
|  |  | 0.74 | -0.85918 |  | 3.5843 | -1.6379 | -19.6553 | -2.1807 |  | -1.7444 | 0.011327 | 1
|  |  | 0.76 | -0.85389 |  | 3.5991 | -1.6279 | -19.5342 | -2.1557 |  | -1.7371 | 0.011934 | 1
|  |  | 0.78 | -0.84859 |  | 3.6139 | -1.6178 | -19.4131 | -2.1308 |  | -1.7297 | 0.012538 | 1
|  |  | 0.8 | -0.8433 |  | 3.6287 | -1.6077 | -19.292 | -2.106 |  | -1.7223 | 0.013139 | 1
|  |  | 0.82 | -0.83801 |  | 3.6436 | -1.5976 | -19.171 | -2.0812 |  | -1.7148 | 0.013733 | 1
|  |  | 0.84 | -0.83273 |  | 3.6584 | -1.5875 | -19.0502 | -2.0566 |  | -1.7072 | 0.01432 | 1
|  |  | 0.86 | -0.82745 |  | 3.6732 | -1.5775 | -18.9295 | -2.0321 |  | -1.6995 | 14.8977 | 1000
|  |  | 0.88 | -0.82219 |  | 3.688 | -1.5674 | -18.8091 | -2.0078 |  | -1.6918 | 15.4653 | 1000
|  |  | 0.9 | -0.81694 |  | 3.7029 | -1.5574 | -18.689 | -1.9835 |  | -1.684 | 16.0211 | 1000
|  |  | 0.92 | -0.8117 |  | 3.7177 | -1.5474 | -18.5692 | -1.9595 |  | -1.6761 | 0.016564 | 1
|  |  | 0.94 | -0.80649 |  | 3.7325 | -1.5375 | -18.4498 | -1.9355 |  | -1.6682 | 0.017093 | 1
|  |  | 0.96 | -0.80128 |  | 3.7473 | -1.5276 | -18.3308 | -1.9118 |  | -1.6603 | 0.017607 | 1
|  |  | 0.98 | -0.7961 |  | 3.7621 | -1.5177 | -18.2123 | -1.8882 |  | -1.6522 | 0.018104 | 1
|  |  | 1 | -0.79094 |  | 3.777 | -1.5078 | -18.0942 | -1.8648 |  | -1.6442 | 0.018585 | 1
|  |  | 1.02 | -0.7858 |  | 3.7918 | -1.4981 | -17.9766 | -1.8416 |  | -1.6361 | 0.019048 | 1
|  |  | 1.04 | -0.78069 |  | 3.8066 | -1.4883 | -17.8596 | -1.8186 |  | -1.6279 | 0.019492 | 1
|  |  | 1.06 | -0.77559 |  | 3.8214 | -1.4786 | -17.7431 | -1.7957 |  | -1.6197 | 0.019917 | 1
|  |  | 1.08 | -0.77053 |  | 3.8363 | -1.4689 | -17.6272 | -1.7731 |  | -1.6115 | 0.020323 | 1
|  |  | 1.1 | -0.76549 |  | 3.8511 | -1.4593 | -17.5119 | -1.7506 |  | -1.6032 | 0.020709 | 1
|  |  | 1.12 | -0.76047 |  | 3.8659 | -1.4498 | -17.3972 | -1.7284 |  | -1.5949 | 0.021074 | 1
|  |  | 1.14 | -0.75549 |  | 3.8807 | -1.4403 | -17.2831 | -1.7063 |  | -1.5866 | 0.021418 | 1
|  |  | 1.16 | -0.75053 |  | 3.8956 | -1.4308 | -17.1697 | -1.6845 |  | -1.5783 | 0.021742 | 1
|  |  | 1.18 | -0.7456 |  | 3.9104 | -1.4214 | -17.0569 | -1.6629 |  | -1.5699 | 0.022044 | 1
|  |  | 1.2 | -0.7407 |  | 3.9252 | -1.4121 | -16.9448 | -1.6415 |  | -1.5615 | 0.022325 | 1
|  |  | 1.22 | -0.73582 |  | 3.94 | -1.4028 | -16.8333 | -1.6203 |  | -1.5531 | 0.022585 | 1
|  |  | 1.24 | -0.73098 |  | 3.9549 | -1.3935 | -16.7225 | -1.5994 |  | -1.5446 | 0.022824 | 1
|  |  | 1.26 | -0.72617 |  | 3.9697 | -1.3844 | -16.6125 | -1.5786 |  | -1.5362 | 0.023042 | 1
|  |  | 1.28 | -0.72139 |  | 3.9845 | -1.3753 | -16.503 | -1.5581 |  | -1.5277 | 0.02324 | 1
|  |  | 1.3 | -0.71664 |  | 3.9993 | -1.3662 | -16.3943 | -1.5378 |  | -1.5192 | 0.023416 | 1
|  |  | 1.32 | -0.71191 |  | 4.0142 | -1.3572 | -16.2863 | -1.5177 |  | -1.5107 | 0.023572 | 1
|  |  | 1.34 | -0.70722 |  | 4.029 | -1.3483 | -16.179 | -1.4978 |  | -1.5022 | 0.023708 | 1
|  |  | 1.36 | -0.70256 |  | 4.0438 | -1.3394 | -16.0724 | -1.4781 |  | -1.4937 | 0.023825 | 1
|  |  | 1.38 | -0.69793 |  | 4.0586 | -1.3305 | -15.9664 | -1.4587 |  | -1.4852 | 0.023922 | 1
|  |  | 1.4 | -0.69333 |  | 4.0735 | -1.3218 | -15.8612 | -1.4395 |  | -1.4767 | 0.024 | 1
|  |  | 1.42 | -0.68876 |  | 4.0883 | -1.3131 | -15.7567 | -1.4205 |  | -1.4682 | 0.02406 | 1
|  |  | 1.44 | -0.68422 |  | 4.1031 | -1.3044 | -15.6528 | -1.4017 |  | -1.4597 | 0.024102 | 1
|  |  | 1.46 | -0.67971 |  | 4.1179 | -1.2958 | -15.5497 | -1.3832 |  | -1.4511 | 0.024126 | 1
|  |  | 1.48 | -0.67523 |  | 4.1327 | -1.2873 | -15.4472 | -1.3648 |  | -1.4426 | 0.024134 | 1
|  |  | 1.5 | -0.67079 |  | 4.1476 | -1.2788 | -15.3454 | -1.3467 |  | -1.4341 | 0.024125 | 1
|  |  | 1.52 | -0.66637 |  | 4.1624 | -1.2704 | -15.2443 | -1.3288 |  | -1.4256 | 0.0241 | 1
|  |  | 1.54 | -0.66197 |  | 4.1772 | -1.262 | -15.1439 | -1.3111 |  | -1.4171 | 0.02406 | 1
|  |  | 1.56 | -0.65761 |  | 4.192 | -1.2537 | -15.0441 | -1.2936 |  | -1.4086 | 0.024005 | 1
|  |  | 1.58 | -0.65328 |  | 4.2069 | -1.2454 | -14.945 | -1.2763 |  | -1.4001 | 0.023937 | 1
|  |  | 1.6 | -0.64898 |  | 4.2217 | -1.2372 | -14.8465 | -1.2593 |  | -1.3917 | 0.023854 | 1
|  |  | 1.62 | -0.6447 |  | 4.2365 | -1.2291 | -14.7487 | -1.2424 |  | -1.3832 | 0.023759 | 1
|  |  | 1.64 | -0.64045 |  | 4.2513 | -1.221 | -14.6515 | -1.2258 |  | -1.3747 | 0.023651 | 1
|  |  | 1.66 | -0.63623 |  | 4.2662 | -1.2129 | -14.555 | -1.2093 |  | -1.3663 | 0.023532 | 1
|  |  | 1.68 | -0.63204 |  | 4.281 | -1.2049 | -14.459 | -1.1931 |  | -1.3579 | 0.023402 | 1
|  |  | 1.7 | -0.62787 |  | 4.2958 | -1.197 | -14.3638 | -1.1771 |  | -1.3495 | 0.023261 | 1
|  |  | 1.72 | -0.62374 |  | 4.3106 | -1.1891 | -14.2691 | -1.1612 |  | -1.3411 | 0.02311 | 1
|  |  | 1.74 | -0.61962 |  | 4.3255 | -1.1812 | -14.175 | -1.1456 |  | -1.3327 | 0.02295 | 1
|  |  | 1.76 | -0.61554 |  | 4.3403 | -1.1735 | -14.0815 | -1.1302 |  | -1.3244 | 0.022781 | 1
|  |  | 1.78 | -0.61148 |  | 4.3551 | -1.1657 | -13.9886 | -1.1149 |  | -1.3161 | 0.022604 | 1
|  |  | 1.8 | -0.60744 |  | 4.3699 | -1.158 | -13.8963 | -1.0999 |  | -1.3078 | 0.022419 | 1
|  |  | 1.82 | -0.60343 |  | 4.3848 | -1.1504 | -13.8045 | -1.085 |  | -1.2995 | 0.022227 | 1
|  |  | 1.84 | -0.59944 |  | 4.3996 | -1.1428 | -13.7134 | -1.0704 |  | -1.2912 | 0.022028 | 1
|  |  | 1.86 | -0.59548 |  | 4.4144 | -1.1352 | -13.6228 | -1.0559 |  | -1.283 | 0.021824 | 1
|  |  | 1.88 | -0.59155 |  | 4.4292 | -1.1277 | -13.5327 | -1.0416 |  | -1.2747 | 0.021614 | 1
|  |  | 1.9 | -0.58763 |  | 4.444 | -1.1203 | -13.4432 | -1.0275 |  | -1.2665 | 0.021399 | 1
|  |  | 1.92 | -0.58374 |  | 4.4589 | -1.1128 | -13.3542 | -1.0136 |  | -1.2584 | 0.02118 | 1
|  |  | 1.94 | -0.57988 |  | 4.4737 | -1.1055 | -13.2657 | -0.99982 |  | -1.2502 | 0.020956 | 1
|  |  | 1.96 | -0.57603 |  | 4.4885 | -1.0981 | -13.1777 | -0.98626 |  | -1.2421 | 0.020729 | 1
|  |  | 1.98 | -0.57221 |  | 4.5033 | -1.0909 | -13.0903 | -0.97288 |  | -1.234 | 0.020498 | 1
|  |  | 2 | -0.56841 |  | 4.5182 | -1.0836 | -13.0034 | -0.95967 |  | -1.226 | 0.020265 | 1
|  |  | 2.02 | -0.56463 |  | 4.533 | -1.0764 | -12.9169 | -0.94663 |  | -1.2179 | 0.02003 | 1
|  |  | 2.04 | -0.56087 |  | 4.5478 | -1.0692 | -12.831 | -0.93377 |  | -1.2099 | 0.019792 | 1
|  |  | 2.06 | -0.55714 |  | 4.5626 | -1.0621 | -12.7455 | -0.92107 |  | -1.202 | 0.019554 | 1
|  |  | 2.08 | -0.55342 |  | 4.5775 | -1.055 | -12.6605 | -0.90854 |  | -1.194 | 0.019313 | 1
|  |  | 2.1 | -0.54973 |  | 4.5923 | -1.048 | -12.576 | -0.89618 |  | -1.1861 | 0.019072 | 1
|  |  | 2.12 | -0.54605 |  | 4.6071 | -1.041 | -12.4919 | -0.88398 |  | -1.1782 | 0.018831 | 1
|  |  | 2.14 | -0.54239 |  | 4.6219 | -1.034 | -12.4083 | -0.87194 |  | -1.1704 | 0.018589 | 1
|  |  | 2.16 | -0.53876 |  | 4.6368 | -1.0271 | -12.3251 | -0.86007 |  | -1.1625 | 0.018348 | 1
|  |  | 2.18 | -0.53514 |  | 4.6516 | -1.0202 | -12.2423 | -0.84835 |  | -1.1548 | 0.018106 | 1
|  |  | 2.2 | -0.53154 |  | 4.6664 | -1.0133 | -12.16 | -0.83678 |  | -1.147 | 0.017866 | 1
|  |  | 2.22 | -0.52797 |  | 4.6812 | -1.0065 | -12.0782 | -0.82537 |  | -1.1393 | 0.017626 | 1
|  |  | 2.24 | -0.52441 |  | 4.6961 | -0.99973 | -11.9967 | -0.81411 |  | -1.1316 | 0.017388 | 1
|  |  | 2.26 | -0.52086 |  | 4.7109 | -0.99297 | -11.9157 | -0.80301 |  | -1.1239 | 0.017151 | 1
|  |  | 2.28 | -0.51734 |  | 4.7257 | -0.98625 | -11.835 | -0.79205 |  | -1.1163 | 0.016915 | 1
|  |  | 2.3 | -0.51383 |  | 4.7405 | -0.97957 | -11.7548 | -0.78124 |  | -1.1087 | 0.016681 | 1
|  |  | 2.32 | -0.51034 |  | 4.7553 | -0.97292 | -11.675 | -0.77057 |  | -1.1012 | 0.01645 | 1
|  |  | 2.34 | -0.50687 |  | 4.7702 | -0.9663 | -11.5956 | -0.76005 |  | -1.0937 | 0.01622 | 1
|  |  | 2.36 | -0.50341 |  | 4.785 | -0.95971 | -11.5165 | -0.74966 |  | -1.0862 | 0.015993 | 1
|  |  | 2.38 | -0.49998 |  | 4.7998 | -0.95315 | -11.4378 | -0.73942 |  | -1.0787 | 0.015768 | 1
|  |  | 2.4 | -0.49655 |  | 4.8146 | -0.94663 | -11.3596 | -0.72932 |  | -1.0713 | 0.015546 | 1
|  |  | 2.42 | -0.49315 |  | 4.8295 | -0.94014 | -11.2816 | -0.71935 |  | -1.0639 | 0.015327 | 1
|  |  | 2.44 | -0.48976 |  | 4.8443 | -0.93368 | -11.2041 | -0.70951 |  | -1.0566 | 0.01511 | 1
|  |  | 2.46 | -0.48638 |  | 4.8591 | -0.92724 | -11.1269 | -0.69981 |  | -1.0493 | 0.014897 | 1
|  |  | 2.48 | -0.48303 |  | 4.8739 | -0.92084 | -11.0501 | -0.69024 |  | -1.042 | 0.014686 | 1
|  |  | 2.5 | -0.47968 |  | 4.8888 | -0.91447 | -10.9736 | -0.6808 |  | -1.0348 | 0.014479 | 1
|  |  | 2.52 | -0.47636 |  | 4.9036 | -0.90813 | -10.8975 | -0.67148 |  | -1.0276 | 0.014275 | 1
|  |  | 2.54 | -0.47305 |  | 4.9184 | -0.90181 | -10.8218 | -0.6623 |  | -1.0204 | 0.014074 | 1
|  |  | 2.56 | -0.46975 |  | 4.9332 | -0.89553 | -10.7463 | -0.65323 |  | -1.0133 | 0.013877 | 1
|  |  | 2.58 | -0.46647 |  | 4.9481 | -0.88927 | -10.6713 | -0.64429 |  | -1.0062 | 0.013683 | 1
|  |  | 2.6 | -0.4632 |  | 4.9629 | -0.88304 | -10.5965 | -0.63547 |  | -0.9992 | 0.013493 | 1
|  |  | 2.62 | -0.45995 |  | 4.9777 | -0.87684 | -10.5221 | -0.62677 |  | -0.9922 | 0.013306 | 1
|  |  | 2.64 | -0.45671 |  | 4.9925 | -0.87067 | -10.448 | -0.61819 |  | -0.98523 | 0.013123 | 1
|  |  | 2.66 | -0.45349 |  | 5.0074 | -0.86453 | -10.3743 | -0.60972 |  | -0.97829 | 0.012943 | 1
|  |  | 2.68 | -0.45028 |  | 5.0222 | -0.85841 | -10.3009 | -0.60137 |  | -0.9714 | 0.012767 | 1
|  |  | 2.7 | -0.44708 |  | 5.037 | -0.85232 | -10.2278 | -0.59314 |  | -0.96454 | 0.012595 | 1
|  |  | 2.72 | -0.4439 |  | 5.0518 | -0.84625 | -10.155 | -0.58501 |  | -0.95772 | 0.012426 | 1
|  |  | 2.74 | -0.44073 |  | 5.0667 | -0.84021 | -10.0826 | -0.577 |  | -0.95094 | 0.012261 | 1
|  |  | 2.76 | -0.43758 |  | 5.0815 | -0.8342 | -10.0104 | -0.56909 |  | -0.9442 | 0.0121 | 1
|  |  | 2.78 | -0.43444 |  | 5.0963 | -0.82822 | -9.9386 | -0.56129 |  | -0.9375 | 0.011942 | 1
|  |  | 2.8 | -0.43131 |  | 5.1111 | -0.82226 | -9.8671 | -0.5536 |  | -0.93083 | 0.011788 | 1
|  |  | 2.82 | -0.4282 |  | 5.1259 | -0.81632 | -9.7959 | -0.54601 |  | -0.9242 | 0.011638 | 1
|  |  | 2.84 | -0.4251 |  | 5.1408 | -0.81041 | -9.725 | -0.53853 |  | -0.91761 | 0.011491 | 1
|  |  | 2.86 | -0.42202 |  | 5.1556 | -0.80453 | -9.6544 | -0.53115 |  | -0.91106 | 0.011348 | 1
|  |  | 2.88 | -0.41894 |  | 5.1704 | -0.79867 | -9.5841 | -0.52387 |  | -0.90454 | 0.011208 | 1
|  |  | 2.9 | -0.41588 |  | 5.1852 | -0.79284 | -9.5141 | -0.51669 |  | -0.89807 | 0.011072 | 1
|  |  | 2.92 | -0.41284 |  | 5.2001 | -0.78704 | -9.4444 | -0.5096 |  | -0.89163 | 0.01094 | 1
|  |  | 2.94 | -0.40981 |  | 5.2149 | -0.78125 | -9.3751 | -0.50262 |  | -0.88523 | 0.010811 | 1
|  |  | 2.96 | -0.40679 |  | 5.2297 | -0.7755 | -9.306 | -0.49572 |  | -0.87887 | 0.010685 | 1
|  |  | 2.98 | -0.40378 |  | 5.2445 | -0.76977 | -9.2372 | -0.48893 |  | -0.87254 | 0.010563 | 1
|  |  | 3 | -0.40079 |  | 5.2594 | -0.76406 | -9.1687 | -0.48222 |  | -0.86625 | 0.010444 | 1
|  |  | 3.02 | -0.39781 |  | 5.2742 | -0.75838 | -9.1005 | -0.47561 |  | -0.86001 | 0.010329 | 1
|  |  | 3.04 | -0.39484 |  | 5.289 | -0.75272 | -9.0326 | -0.46909 |  | -0.8538 | 0.010217 | 1
|  |  | 3.06 | -0.39188 |  | 5.3038 | -0.74708 | -8.965 | -0.46265 |  | -0.84762 | 0.010108 | 1
|  |  | 3.08 | -0.38894 |  | 5.3187 | -0.74148 | -8.8977 | -0.45631 |  | -0.84149 | 0.010002 | 1
|  |  | 3.1 | -0.38601 |  | 5.3335 | -0.73589 | -8.8307 | -0.45005 |  | -0.83539 | 0.0099 | 1
|  |  | 3.12 | -0.38309 |  | 5.3483 | -0.73033 | -8.764 | -0.44387 |  | -0.82933 | 0.0098008 | 1
|  |  | 3.14 | -0.38019 |  | 5.3631 | -0.7248 | -8.6975 | -0.43778 |  | -0.82331 | 0.0097047 | 1
|  |  | 3.16 | -0.3773 |  | 5.378 | -0.71928 | -8.6314 | -0.43178 |  | -0.81732 | 0.0096116 | 1
|  |  | 3.18 | -0.37442 |  | 5.3928 | -0.7138 | -8.5656 | -0.42585 |  | -0.81138 | 0.0095215 | 1
|  |  | 3.2 | -0.37156 |  | 5.4076 | -0.70833 | -8.5 | -0.42001 |  | -0.80546 | 0.0094344 | 1
|  |  | 3.22 | -0.3687 |  | 5.4224 | -0.70289 | -8.4347 | -0.41425 |  | -0.79959 | 0.0093503 | 1
|  |  | 3.24 | -0.36586 |  | 5.4372 | -0.69748 | -8.3698 | -0.40857 |  | -0.79376 | 0.0092689 | 1
|  |  | 3.26 | -0.36304 |  | 5.4521 | -0.69209 | -8.3051 | -0.40296 |  | -0.78796 | 0.0091904 | 1
|  |  | 3.28 | -0.36022 |  | 5.4669 | -0.68672 | -8.2407 | -0.39743 |  | -0.78219 | 0.0091147 | 1
|  |  | 3.3 | -0.35742 |  | 5.4817 | -0.68138 | -8.1766 | -0.39198 |  | -0.77647 | 0.0090416 | 1
|  |  | 3.32 | -0.35463 |  | 5.4965 | -0.67606 | -8.1128 | -0.3866 |  | -0.77078 | 0.0089713 | 1
|  |  | 3.34 | -0.35185 |  | 5.5114 | -0.67077 | -8.0492 | -0.38129 |  | -0.76513 | 0.0089035 | 1
|  |  | 3.36 | -0.34909 |  | 5.5262 | -0.6655 | -7.986 | -0.37606 |  | -0.75951 | 0.0088383 | 1
|  |  | 3.38 | -0.34634 |  | 5.541 | -0.66026 | -7.9231 | -0.3709 |  | -0.75393 | 0.0087757 | 1
|  |  | 3.4 | -0.3436 |  | 5.5558 | -0.65503 | -7.8604 | -0.36581 |  | -0.74839 | 0.0087155 | 1
|  |  | 3.42 | -0.34087 |  | 5.5707 | -0.64984 | -7.7981 | -0.36079 |  | -0.74289 | 0.0086577 | 1
|  |  | 3.44 | -0.33816 |  | 5.5855 | -0.64467 | -7.736 | -0.35584 |  | -0.73741 | 0.0086023 | 1
|  |  | 3.46 | -0.33546 |  | 5.6003 | -0.63952 | -7.6742 | -0.35095 |  | -0.73198 | 0.0085493 | 1
|  |  | 3.48 | -0.33277 |  | 5.6151 | -0.63439 | -7.6127 | -0.34614 |  | -0.72658 | 0.0084985 | 1
|  |  | 3.5 | -0.3301 |  | 5.63 | -0.62929 | -7.5515 | -0.34138 |  | -0.72122 | 0.0084499 | 1
|  |  | 3.52 | -0.32743 |  | 5.6448 | -0.62422 | -7.4906 | -0.3367 |  | -0.71589 | 0.0084035 | 1
|  |  | 3.54 | -0.32478 |  | 5.6596 | -0.61917 | -7.43 | -0.33208 |  | -0.7106 | 0.0083593 | 1
|  |  | 3.56 | -0.32215 |  | 5.6744 | -0.61414 | -7.3697 | -0.32752 |  | -0.70534 | 0.0083171 | 1
|  |  | 3.58 | -0.31952 |  | 5.6893 | -0.60914 | -7.3097 | -0.32302 |  | -0.70012 | 0.008277 | 1
|  |  | 3.6 | -0.31691 |  | 5.7041 | -0.60416 | -7.2499 | -0.31859 |  | -0.69493 | 0.0082389 | 1
|  |  | 3.62 | -0.31431 |  | 5.7189 | -0.59921 | -7.1905 | -0.31422 |  | -0.68978 | 0.0082028 | 1
|  |  | 3.64 | -0.31173 |  | 5.7337 | -0.59428 | -7.1313 | -0.3099 |  | -0.68466 | 0.0081685 | 1
|  |  | 3.66 | -0.30916 |  | 5.7485 | -0.58937 | -7.0725 | -0.30565 |  | -0.67957 | 0.0081361 | 1
|  |  | 3.68 | -0.3066 |  | 5.7634 | -0.58449 | -7.0139 | -0.30145 |  | -0.67452 | 0.0081056 | 1
|  |  | 3.7 | -0.30405 |  | 5.7782 | -0.57964 | -6.9557 | -0.29732 |  | -0.66951 | 0.0080768 | 1
|  |  | 3.72 | -0.30151 |  | 5.793 | -0.57481 | -6.8977 | -0.29323 |  | -0.66453 | 0.0080498 | 1
|  |  | 3.74 | -0.29899 |  | 5.8078 | -0.57 | -6.84 | -0.28921 |  | -0.65958 | 0.0080244 | 1
|  |  | 3.76 | -0.29649 |  | 5.8227 | -0.56522 | -6.7827 | -0.28524 |  | -0.65467 | 0.0080007 | 1
|  |  | 3.78 | -0.29399 |  | 5.8375 | -0.56046 | -6.7256 | -0.28132 |  | -0.64979 | 0.0079786 | 1
|  |  | 3.8 | -0.29151 |  | 5.8523 | -0.55573 | -6.6688 | -0.27746 |  | -0.64494 | 0.0079581 | 1
|  |  | 3.82 | -0.28904 |  | 5.8671 | -0.55103 | -6.6123 | -0.27365 |  | -0.64013 | 0.0079391 | 1
|  |  | 3.84 | -0.28658 |  | 5.882 | -0.54634 | -6.5561 | -0.26989 |  | -0.63535 | 0.0079216 | 1
|  |  | 3.86 | -0.28414 |  | 5.8968 | -0.54169 | -6.5002 | -0.26619 |  | -0.6306 | 0.0079055 | 1
|  |  | 3.88 | -0.28171 |  | 5.9116 | -0.53705 | -6.4447 | -0.26253 |  | -0.62589 | 0.0078909 | 1
|  |  | 3.9 | -0.27929 |  | 5.9264 | -0.53245 | -6.3894 | -0.25893 |  | -0.6212 | 0.0078776 | 1
|  |  | 3.92 | -0.27689 |  | 5.9413 | -0.52787 | -6.3344 | -0.25538 |  | -0.61655 | 0.0078656 | 1
|  |  | 3.94 | -0.2745 |  | 5.9561 | -0.52331 | -6.2797 | -0.25187 |  | -0.61194 | 0.007855 | 1
|  |  | 3.96 | -0.27212 |  | 5.9709 | -0.51878 | -6.2253 | -0.24841 |  | -0.60735 | 0.0078456 | 1
|  |  | 3.98 | -0.26976 |  | 5.9857 | -0.51427 | -6.1712 | -0.245 |  | -0.6028 | 0.0078374 | 1
|  |  | 4 | -0.26741 |  | 6.0006 | -0.50979 | -6.1174 | -0.24164 |  | -0.59828 | 0.0078304 | 1
|  |  | 4.02 | -0.26507 |  | 6.0154 | -0.50533 | -6.064 | -0.23832 |  | -0.59379 | 0.0078246 | 1
|  |  | 4.04 | -0.26275 |  | 6.0302 | -0.5009 | -6.0108 | -0.23505 |  | -0.58933 | 0.0078199 | 1
|  |  | 4.06 | -0.26043 |  | 6.045 | -0.49649 | -5.9579 | -0.23182 |  | -0.5849 | 0.0078162 | 1
|  |  | 4.08 | -0.25814 |  | 6.0598 | -0.49211 | -5.9053 | -0.22864 |  | -0.58051 | 0.0078136 | 1
|  |  | 4.1 | -0.25585 |  | 6.0747 | -0.48776 | -5.8531 | -0.2255 |  | -0.57614 | 0.007812 | 1
|  |  | 4.12 | -0.25358 |  | 6.0895 | -0.48342 | -5.8011 | -0.2224 |  | -0.57181 | 0.0078114 | 1
|  |  | 4.14 | -0.25132 |  | 6.1043 | -0.47912 | -5.7494 | -0.21935 |  | -0.5675 | 0.0078117 | 1
|  |  | 4.16 | -0.24908 |  | 6.1191 | -0.47484 | -5.6981 | -0.21634 |  | -0.56323 | 0.0078129 | 1
|  |  | 4.18 | -0.24684 |  | 6.134 | -0.47058 | -5.647 | -0.21337 |  | -0.55899 | 0.007815 | 1
|  |  | 4.2 | -0.24463 |  | 6.1488 | -0.46635 | -5.5963 | -0.21044 |  | -0.55477 | 0.0078179 | 1
|  |  | 4.22 | -0.24242 |  | 6.1636 | -0.46215 | -5.5458 | -0.20755 |  | -0.55059 | 0.0078216 | 1
|  |  | 4.24 | -0.24023 |  | 6.1784 | -0.45797 | -5.4957 | -0.2047 |  | -0.54644 | 0.0078262 | 1
|  |  | 4.26 | -0.23805 |  | 6.1933 | -0.45382 | -5.4458 | -0.20189 |  | -0.54231 | 0.0078314 | 1
|  |  | 4.28 | -0.23588 |  | 6.2081 | -0.44969 | -5.3963 | -0.19911 |  | -0.53822 | 0.0078374 | 1
|  |  | 4.3 | -0.23373 |  | 6.2229 | -0.44559 | -5.3471 | -0.19638 |  | -0.53415 | 0.0078441 | 1
|  |  | 4.32 | -0.23159 |  | 6.2377 | -0.44151 | -5.2981 | -0.19368 |  | -0.53012 | 0.0078514 | 1
|  |  | 4.34 | -0.22947 |  | 6.2526 | -0.43746 | -5.2495 | -0.19103 |  | -0.52611 | 0.0078593 | 1
|  |  | 4.36 | -0.22736 |  | 6.2674 | -0.43343 | -5.2012 | -0.1884 |  | -0.52213 | 0.0078679 | 1
|  |  | 4.38 | -0.22526 |  | 6.2822 | -0.42943 | -5.1532 | -0.18582 |  | -0.51818 | 0.007877 | 1
|  |  | 4.4 | -0.22317 |  | 6.297 | -0.42546 | -5.1055 | -0.18326 |  | -0.51426 | 0.0078866 | 1
|  |  | 4.42 | -0.2211 |  | 6.3119 | -0.42151 | -5.0581 | -0.18075 |  | -0.51037 | 0.0078967 | 1
|  |  | 4.44 | -0.21904 |  | 6.3267 | -0.41758 | -5.011 | -0.17827 |  | -0.5065 | 0.0079074 | 1
|  |  | 4.46 | -0.217 |  | 6.3415 | -0.41368 | -4.9642 | -0.17582 |  | -0.50267 | 0.0079184 | 1
|  |  | 4.48 | -0.21496 |  | 6.3563 | -0.40981 | -4.9177 | -0.1734 |  | -0.49886 | 0.0079299 | 1
|  |  | 4.5 | -0.21295 |  | 6.3712 | -0.40596 | -4.8715 | -0.17102 |  | -0.49508 | 0.0079418 | 1
|  |  | 4.52 | -0.21094 |  | 6.386 | -0.40214 | -4.8256 | -0.16867 |  | -0.49132 | 0.0079541 | 1
|  |  | 4.54 | -0.20895 |  | 6.4008 | -0.39834 | -4.7801 | -0.16636 |  | -0.48759 | 0.0079667 | 1
|  |  | 4.56 | -0.20697 |  | 6.4156 | -0.39457 | -4.7348 | -0.16407 |  | -0.48389 | 0.0079796 | 1
|  |  | 4.58 | -0.205 |  | 6.4304 | -0.39082 | -4.6898 | -0.16182 |  | -0.48022 | 0.0079928 | 1
|  |  | 4.6 | -0.20305 |  | 6.4453 | -0.3871 | -4.6452 | -0.1596 |  | -0.47657 | 0.0080063 | 1
|  |  | 4.62 | -0.20111 |  | 6.4601 | -0.3834 | -4.6008 | -0.15741 |  | -0.47295 | 0.00802 | 1
|  |  | 4.64 | -0.19919 |  | 6.4749 | -0.37973 | -4.5567 | -0.15525 |  | -0.46936 | 0.0080339 | 1
|  |  | 4.66 | -0.19727 |  | 6.4897 | -0.37608 | -4.513 | -0.15311 |  | -0.46579 | 0.008048 | 1
|  |  | 4.68 | -0.19537 |  | 6.5046 | -0.37246 | -4.4695 | -0.15101 |  | -0.46225 | 0.0080623 | 1
|  |  | 4.7 | -0.19349 |  | 6.5194 | -0.36887 | -4.4264 | -0.14894 |  | -0.45874 | 0.0080767 | 1
|  |  | 4.72 | -0.19161 |  | 6.5342 | -0.36529 | -4.3835 | -0.14689 |  | -0.45525 | 0.0080913 | 1
|  |  | 4.74 | -0.18976 |  | 6.549 | -0.36175 | -4.341 | -0.14488 |  | -0.45178 | 0.0081059 | 1
|  |  | 4.76 | -0.18791 |  | 6.5639 | -0.35823 | -4.2987 | -0.14289 |  | -0.44834 | 0.0081206 | 1
|  |  | 4.78 | -0.18607 |  | 6.5787 | -0.35473 | -4.2568 | -0.14093 |  | -0.44493 | 0.0081354 | 1
|  |  | 4.8 | -0.18425 |  | 6.5935 | -0.35126 | -4.2151 | -0.13899 |  | -0.44154 | 0.0081502 | 1
|  |  | 4.82 | -0.18245 |  | 6.6083 | -0.34782 | -4.1738 | -0.13708 |  | -0.43818 | 0.008165 | 1
|  |  | 4.84 | -0.18065 |  | 6.6232 | -0.3444 | -4.1327 | -0.1352 |  | -0.43484 | 0.0081798 | 1
|  |  | 4.86 | -0.17887 |  | 6.638 | -0.341 | -4.092 | -0.13334 |  | -0.43152 | 0.0081945 | 1
|  |  | 4.88 | -0.1771 |  | 6.6528 | -0.33763 | -4.0515 | -0.13151 |  | -0.42823 | 0.0082092 | 1
|  |  | 4.9 | -0.17535 |  | 6.6676 | -0.33428 | -4.0114 | -0.12971 |  | -0.42497 | 0.0082238 | 1
|  |  | 4.92 | -0.1736 |  | 6.6825 | -0.33096 | -3.9715 | -0.12792 |  | -0.42173 | 0.0082384 | 1
|  |  | 4.94 | -0.17188 |  | 6.6973 | -0.32766 | -3.932 | -0.12617 |  | -0.41851 | 0.0082528 | 1
|  |  | 4.96 | -0.17016 |  | 6.7121 | -0.32439 | -3.8927 | -0.12444 |  | -0.41531 | 0.0082671 | 1
|  |  | 4.98 | -0.16846 |  | 6.7269 | -0.32114 | -3.8537 | -0.12273 |  | -0.41214 | 0.0082812 | 1
|  |  | 5 | -0.16676 |  | 6.7417 | -0.31792 | -3.815 | -0.12104 |  | -0.409 | 0.0082951 | 1
|  |  | 5.02 | -0.16509 |  | 6.7566 | -0.31472 | -3.7766 | -0.11938 |  | -0.40587 | 0.0083089 | 1
|  |  | 5.04 | -0.16342 |  | 6.7714 | -0.31155 | -3.7385 | -0.11774 |  | -0.40277 | 0.0083224 | 1
|  |  | 5.06 | -0.16177 |  | 6.7862 | -0.30839 | -3.7007 | -0.11612 |  | -0.3997 | 0.0083358 | 1
|  |  | 5.08 | -0.16013 |  | 6.801 | -0.30527 | -3.6632 | -0.11453 |  | -0.39664 | 0.0083489 | 1
|  |  | 5.1 | -0.1585 |  | 6.8159 | -0.30217 | -3.626 | -0.11296 |  | -0.39361 | 0.0083617 | 1
|  |  | 5.12 | -0.15689 |  | 6.8307 | -0.29909 | -3.5891 | -0.11141 |  | -0.3906 | 0.0083743 | 1
|  |  | 5.14 | -0.15528 |  | 6.8455 | -0.29603 | -3.5524 | -0.10988 |  | -0.38761 | 0.0083865 | 1
|  |  | 5.16 | -0.1537 |  | 6.8603 | -0.293 | -3.5161 | -0.10837 |  | -0.38465 | 0.0083985 | 1
|  |  | 5.18 | -0.15212 |  | 6.8752 | -0.29 | -3.48 | -0.10688 |  | -0.3817 | 0.0084101 | 1
|  |  | 5.2 | -0.15055 |  | 6.89 | -0.28702 | -3.4442 | -0.10541 |  | -0.37878 | 0.0084215 | 1
|  |  | 5.22 | -0.149 |  | 6.9048 | -0.28406 | -3.4087 | -0.10396 |  | -0.37588 | 0.0084324 | 1
|  |  | 5.24 | -0.14746 |  | 6.9196 | -0.28112 | -3.3735 | -0.10254 |  | -0.37301 | 0.008443 | 1
|  |  | 5.26 | -0.14593 |  | 6.9345 | -0.27821 | -3.3385 | -0.10113 |  | -0.37015 | 0.0084533 | 1
|  |  | 5.28 | -0.14442 |  | 6.9493 | -0.27532 | -3.3039 | -0.09974 |  | -0.36732 | 0.0084631 | 1
|  |  | 5.3 | -0.14292 |  | 6.9641 | -0.27246 | -3.2695 | -0.09837 |  | -0.3645 | 0.0084726 | 1
|  |  | 5.32 | -0.14143 |  | 6.9789 | -0.26962 | -3.2354 | -0.097019 |  | -0.36171 | 0.0084816 | 1
|  |  | 5.34 | -0.13995 |  | 6.9938 | -0.2668 | -3.2016 | -0.095687 |  | -0.35894 | 0.0084902 | 1
|  |  | 5.36 | -0.13848 |  | 7.0086 | -0.264 | -3.168 | -0.094373 |  | -0.35619 | 0.0084984 | 1
|  |  | 5.38 | -0.13703 |  | 7.0234 | -0.26123 | -3.1348 | -0.093077 |  | -0.35346 | 0.0085061 | 1
|  |  | 5.4 | -0.13559 |  | 7.0382 | -0.25848 | -3.1018 | -0.091799 |  | -0.35075 | 0.0085134 | 1
|  |  | 5.42 | -0.13416 |  | 7.053 | -0.25575 | -3.0691 | -0.090539 |  | -0.34806 | 0.0085202 | 1
|  |  | 5.44 | -0.13274 |  | 7.0679 | -0.25305 | -3.0366 | -0.089295 |  | -0.34539 | 0.0085266 | 1
|  |  | 5.46 | -0.13133 |  | 7.0827 | -0.25037 | -3.0044 | -0.088069 |  | -0.34274 | 0.0085324 | 1
|  |  | 5.48 | -0.12994 |  | 7.0975 | -0.24771 | -2.9725 | -0.08686 |  | -0.34011 | 0.0085378 | 1
|  |  | 5.5 | -0.12855 |  | 7.1123 | -0.24508 | -2.9409 | -0.085667 |  | -0.3375 | 0.0085427 | 1
|  |  | 5.52 | -0.12718 |  | 7.1272 | -0.24246 | -2.9096 | -0.084491 |  | -0.33491 | 0.008547 | 1
|  |  | 5.54 | -0.12582 |  | 7.142 | -0.23987 | -2.8785 | -0.083331 |  | -0.33234 | 0.0085508 | 1
|  |  | 5.56 | -0.12448 |  | 7.1568 | -0.2373 | -2.8476 | -0.082186 |  | -0.32979 | 0.0085541 | 1
|  |  | 5.58 | -0.12314 |  | 7.1716 | -0.23476 | -2.8171 | -0.081058 |  | -0.32726 | 0.0085569 | 1
|  |  | 5.6 | -0.12182 |  | 7.1865 | -0.23223 | -2.7868 | -0.079945 |  | -0.32475 | 0.0085592 | 1
|  |  | 5.62 | -0.1205 |  | 7.2013 | -0.22973 | -2.7567 | -0.078847 |  | -0.32225 | 0.0085609 | 1
|  |  | 5.64 | -0.1192 |  | 7.2161 | -0.22725 | -2.727 | -0.077764 |  | -0.31978 | 0.008562 | 1
|  |  | 5.66 | -0.11791 |  | 7.2309 | -0.22479 | -2.6974 | -0.076697 |  | -0.31732 | 0.0085626 | 1
|  |  | 5.68 | -0.11663 |  | 7.2458 | -0.22235 | -2.6682 | -0.075643 |  | -0.31488 | 0.0085626 | 1
|  |  | 5.7 | -0.11537 |  | 7.2606 | -0.21993 | -2.6392 | -0.074605 |  | -0.31246 | 0.0085621 | 1
|  |  | 5.72 | -0.11411 |  | 7.2754 | -0.21754 | -2.6104 | -0.07358 |  | -0.31006 | 0.008561 | 1
|  |  | 5.74 | -0.11286 |  | 7.2902 | -0.21516 | -2.582 | -0.07257 |  | -0.30768 | 0.0085593 | 1
|  |  | 5.76 | -0.11163 |  | 7.3051 | -0.21281 | -2.5537 | -0.071573 |  | -0.30531 | 0.008557 | 1
|  |  | 5.78 | -0.11041 |  | 7.3199 | -0.21048 | -2.5257 | -0.07059 |  | -0.30297 | 0.0085542 | 1
|  |  | 5.8 | -0.10919 |  | 7.3347 | -0.20817 | -2.498 | -0.069621 |  | -0.30064 | 0.0085507 | 1
|  |  | 5.82 | -0.10799 |  | 7.3495 | -0.20588 | -2.4705 | -0.068665 |  | -0.29833 | 0.0085467 | 1
|  |  | 5.84 | -0.1068 |  | 7.3643 | -0.20361 | -2.4433 | -0.067722 |  | -0.29603 | 0.0085421 | 1
|  |  | 5.86 | -0.10562 |  | 7.3792 | -0.20136 | -2.4163 | -0.066792 |  | -0.29375 | 0.0085369 | 1
|  |  | 5.88 | -0.10445 |  | 7.394 | -0.19913 | -2.3896 | -0.065875 |  | -0.2915 | 0.0085311 | 1
|  |  | 5.9 | -0.1033 |  | 7.4088 | -0.19692 | -2.3631 | -0.064971 |  | -0.28925 | 0.0085247 | 1
|  |  | 5.92 | -0.10215 |  | 7.4236 | -0.19474 | -2.3368 | -0.064078 |  | -0.28703 | 0.0085177 | 1
|  |  | 5.94 | -0.10101 |  | 7.4385 | -0.19257 | -2.3108 | -0.063199 |  | -0.28482 | 0.0085101 | 1
|  |  | 5.96 | -0.099885 |  | 7.4533 | -0.19042 | -2.285 | -0.062331 |  | -0.28263 | 0.008502 | 1
|  |  | 5.98 | -0.098769 |  | 7.4681 | -0.18829 | -2.2595 | -0.061475 |  | -0.28045 | 0.0084932 | 1
|  |  | 6 | -0.097663 |  | 7.4829 | -0.18618 | -2.2342 | -0.060631 |  | -0.27829 | 0.0084838 | 1
|  |  | 6.02 | -0.096567 |  | 7.4978 | -0.1841 | -2.2092 | -0.059798 |  | -0.27615 | 0.0084739 | 1
|  |  | 6.04 | -0.095482 |  | 7.5126 | -0.18203 | -2.1843 | -0.058977 |  | -0.27402 | 0.0084633 | 1
|  |  | 6.06 | -0.094407 |  | 7.5274 | -0.17998 | -2.1597 | -0.058167 |  | -0.27191 | 0.0084521 | 1
|  |  | 6.08 | -0.093342 |  | 7.5422 | -0.17795 | -2.1354 | -0.057368 |  | -0.26982 | 0.0084404 | 1
|  |  | 6.1 | -0.092288 |  | 7.5571 | -0.17594 | -2.1112 | -0.056581 |  | -0.26774 | 0.008428 | 1
|  |  | 6.12 | -0.091243 |  | 7.5719 | -0.17395 | -2.0873 | -0.055804 |  | -0.26568 | 0.0084151 | 1
|  |  | 6.14 | -0.090208 |  | 7.5867 | -0.17197 | -2.0637 | -0.055037 |  | -0.26363 | 0.0084016 | 1
|  |  | 6.16 | -0.089183 |  | 7.6015 | -0.17002 | -2.0402 | -0.054282 |  | -0.2616 | 0.0083875 | 1
|  |  | 6.18 | -0.088168 |  | 7.6164 | -0.16808 | -2.017 | -0.053536 |  | -0.25959 | 0.0083728 | 1
|  |  | 6.2 | -0.087162 |  | 7.6312 | -0.16617 | -1.994 | -0.052801 |  | -0.25759 | 0.0083575 | 1
|  |  | 6.22 | -0.086167 |  | 7.646 | -0.16427 | -1.9712 | -0.052076 |  | -0.2556 | 0.0083416 | 1
|  |  | 6.24 | -0.085181 |  | 7.6608 | -0.16239 | -1.9487 | -0.051361 |  | -0.25363 | 0.0083252 | 1
|  |  | 6.26 | -0.084204 |  | 7.6757 | -0.16053 | -1.9263 | -0.050656 |  | -0.25168 | 0.0083082 | 1
|  |  | 6.28 | -0.083237 |  | 7.6905 | -0.15868 | -1.9042 | -0.04996 |  | -0.24974 | 0.0082907 | 1
|  |  | 6.3 | -0.082279 |  | 7.7053 | -0.15686 | -1.8823 | -0.049274 |  | -0.24781 | 0.0082725 | 1
|  |  | 6.32 | -0.081331 |  | 7.7201 | -0.15505 | -1.8606 | -0.048597 |  | -0.2459 | 0.0082539 | 1
|  |  | 6.34 | -0.080392 |  | 7.7349 | -0.15326 | -1.8391 | -0.04793 |  | -0.244 | 0.0082346 | 1
|  |  | 6.36 | -0.079463 |  | 7.7498 | -0.15149 | -1.8178 | -0.047272 |  | -0.24212 | 0.0082148 | 1
|  |  | 6.38 | -0.078542 |  | 7.7646 | -0.14973 | -1.7968 | -0.046623 |  | -0.24026 | 0.0081945 | 1
|  |  | 6.4 | -0.077631 |  | 7.7794 | -0.148 | -1.7759 | -0.045983 |  | -0.2384 | 0.0081736 | 1
|  |  | 6.42 | -0.076728 |  | 7.7942 | -0.14627 | -1.7553 | -0.045351 |  | -0.23656 | 0.0081522 | 1
|  |  | 6.44 | -0.075835 |  | 7.8091 | -0.14457 | -1.7349 | -0.044728 |  | -0.23474 | 0.0081303 | 1
|  |  | 6.46 | -0.07495 |  | 7.8239 | -0.14289 | -1.7146 | -0.044114 |  | -0.23293 | 0.0081078 | 1
|  |  | 6.48 | -0.074075 |  | 7.8387 | -0.14122 | -1.6946 | -0.043509 |  | -0.23113 | 0.0080848 | 1
|  |  | 6.5 | -0.073208 |  | 7.8535 | -0.13956 | -1.6748 | -0.042911 |  | -0.22935 | 0.0080613 | 1
|  |  | 6.52 | -0.07235 |  | 7.8684 | -0.13793 | -1.6551 | -0.042322 |  | -0.22758 | 0.0080374 | 1
|  |  | 6.54 | -0.071501 |  | 7.8832 | -0.13631 | -1.6357 | -0.041741 |  | -0.22582 | 0.0080129 | 1
|  |  | 6.56 | -0.07066 |  | 7.898 | -0.13471 | -1.6165 | -0.041168 |  | -0.22408 | 0.0079879 | 1
|  |  | 6.58 | -0.069828 |  | 7.9128 | -0.13312 | -1.5974 | -0.040602 |  | -0.22235 | 0.0079624 | 1
|  |  | 6.6 | -0.069004 |  | 7.9277 | -0.13155 | -1.5786 | -0.040045 |  | -0.22064 | 0.0079364 | 1
|  |  | 6.62 | -0.068188 |  | 7.9425 | -0.12999 | -1.5599 | -0.039495 |  | -0.21893 | 0.00791 | 1
|  |  | 6.64 | -0.067381 |  | 7.9573 | -0.12846 | -1.5415 | -0.038952 |  | -0.21724 | 0.0078831 | 1
|  |  | 6.66 | -0.066583 |  | 7.9721 | -0.12693 | -1.5232 | -0.038418 |  | -0.21557 | 0.0078557 | 1
|  |  | 6.68 | -0.065792 |  | 7.987 | -0.12543 | -1.5051 | -0.03789 |  | -0.2139 | 0.0078279 | 1
|  |  | 6.7 | -0.06501 |  | 8.0018 | -0.12393 | -1.4872 | -0.03737 |  | -0.21225 | 0.0077996 | 1
|  |  | 6.72 | -0.064236 |  | 8.0166 | -0.12246 | -1.4695 | -0.036857 |  | -0.21061 | 0.0077709 | 1
|  |  | 6.74 | -0.063469 |  | 8.0314 | -0.121 | -1.452 | -0.03635 |  | -0.20899 | 0.0077417 | 1
|  |  | 6.76 | -0.062711 |  | 8.0462 | -0.11955 | -1.4346 | -0.035851 |  | -0.20737 | 0.0077122 | 1
|  |  | 6.78 | -0.061961 |  | 8.0611 | -0.11812 | -1.4175 | -0.035359 |  | -0.20577 | 0.0076822 | 1
|  |  | 6.8 | -0.061218 |  | 8.0759 | -0.11671 | -1.4005 | -0.034874 |  | -0.20418 | 0.0076518 | 1
|  |  | 6.82 | -0.060484 |  | 8.0907 | -0.11531 | -1.3837 | -0.034395 |  | -0.2026 | 0.007621 | 1
|  |  | 6.84 | -0.059757 |  | 8.1055 | -0.11392 | -1.367 | -0.033922 |  | -0.20104 | 0.0075898 | 1
|  |  | 6.86 | -0.059037 |  | 8.1204 | -0.11255 | -1.3506 | -0.033457 |  | -0.19949 | 0.0075582 | 1
|  |  | 6.88 | -0.058326 |  | 8.1352 | -0.11119 | -1.3343 | -0.032997 |  | -0.19795 | 0.0075262 | 1
|  |  | 6.9 | -0.057621 |  | 8.15 | -0.10985 | -1.3182 | -0.032544 |  | -0.19642 | 0.0074939 | 1
|  |  | 6.92 | -0.056925 |  | 8.1648 | -0.10852 | -1.3023 | -0.032097 |  | -0.1949 | 0.0074612 | 1
|  |  | 6.94 | -0.056235 |  | 8.1797 | -0.10721 | -1.2865 | -0.031656 |  | -0.19339 | 0.0074281 | 1
|  |  | 6.96 | -0.055553 |  | 8.1945 | -0.10591 | -1.2709 | -0.031222 |  | -0.1919 | 0.0073947 | 1
|  |  | 6.98 | -0.054879 |  | 8.2093 | -0.10462 | -1.2555 | -0.030793 |  | -0.19042 | 0.007361 | 1
|  |  | 7 | -0.054211 |  | 8.2241 | -0.10335 | -1.2402 | -0.03037 |  | -0.18895 | 0.0073269 | 1
|  |  | 7.02 | -0.053551 |  | 8.239 | -0.10209 | -1.2251 | -0.029953 |  | -0.18749 | 0.0072925 | 1
|  |  | 7.04 | -0.052898 |  | 8.2538 | -0.10084 | -1.2101 | -0.029542 |  | -0.18604 | 0.0072577 | 1
|  |  | 7.06 | -0.052252 |  | 8.2686 | -0.099613 | -1.1954 | -0.029136 |  | -0.1846 | 0.0072227 | 1
|  |  | 7.08 | -0.051613 |  | 8.2834 | -0.098394 | -1.1807 | -0.028736 |  | -0.18317 | 0.0071874 | 1
|  |  | 7.1 | -0.05098 |  | 8.2983 | -0.097189 | -1.1663 | -0.028341 |  | -0.18176 | 0.0071517 | 1
|  |  | 7.12 | -0.050355 |  | 8.3131 | -0.095997 | -1.152 | -0.027952 |  | -0.18035 | 0.0071158 | 1
|  |  | 7.14 | -0.049737 |  | 8.3279 | -0.094818 | -1.1378 | -0.027568 |  | -0.17896 | 0.0070796 | 1
|  |  | 7.16 | -0.049125 |  | 8.3427 | -0.093652 | -1.1238 | -0.02719 |  | -0.17757 | 0.0070431 | 1
|  |  | 7.18 | -0.04852 |  | 8.3575 | -0.092498 | -1.11 | -0.026816 |  | -0.1762 | 0.0070064 | 1
|  |  | 7.2 | -0.047921 |  | 8.3724 | -0.091357 | -1.0963 | -0.026448 |  | -0.17484 | 0.0069694 | 1
|  |  | 7.22 | -0.047329 |  | 8.3872 | -0.090229 | -1.0827 | -0.026085 |  | -0.17349 | 0.0069322 | 1
|  |  | 7.24 | -0.046744 |  | 8.402 | -0.089113 | -1.0694 | -0.025727 |  | -0.17215 | 0.0068947 | 1
|  |  | 7.26 | -0.046165 |  | 8.4168 | -0.088009 | -1.0561 | -0.025374 |  | -0.17082 | 0.0068571 | 1
|  |  | 7.28 | -0.045593 |  | 8.4317 | -0.086918 | -1.043 | -0.025025 |  | -0.1695 | 0.0068191 | 1
|  |  | 7.3 | -0.045026 |  | 8.4465 | -0.085838 | -1.0301 | -0.024682 |  | -0.16819 | 0.006781 | 1
|  |  | 7.32 | -0.044466 |  | 8.4613 | -0.084771 | -1.0173 | -0.024343 |  | -0.16688 | 0.0067427 | 1
|  |  | 7.34 | -0.043913 |  | 8.4761 | -0.083715 | -1.0046 | -0.024008 |  | -0.16559 | 0.0067042 | 1
|  |  | 7.36 | -0.043365 |  | 8.491 | -0.082672 | -0.99206 | -0.023679 |  | -0.16431 | 0.0066654 | 1
|  |  | 7.38 | -0.042824 |  | 8.5058 | -0.08164 | -0.97968 | -0.023354 |  | -0.16304 | 0.0066265 | 1
|  |  | 7.4 | -0.042289 |  | 8.5206 | -0.080619 | -0.96743 | -0.023033 |  | -0.16178 | 0.0065875 | 1
|  |  | 7.42 | -0.041759 |  | 8.5354 | -0.07961 | -0.95532 | -0.022717 |  | -0.16053 | 0.0065482 | 1
|  |  | 7.44 | -0.041236 |  | 8.5503 | -0.078612 | -0.94335 | -0.022405 |  | -0.15929 | 0.0065088 | 1
|  |  | 7.46 | -0.040719 |  | 8.5651 | -0.077626 | -0.93151 | -0.022097 |  | -0.15806 | 0.0064693 | 1
|  |  | 7.48 | -0.040207 |  | 8.5799 | -0.07665 | -0.91981 | -0.021794 |  | -0.15684 | 0.0064296 | 1
|  |  | 7.5 | -0.039701 |  | 8.5947 | -0.075686 | -0.90823 | -0.021494 |  | -0.15562 | 0.0063898 | 1
|  |  | 7.52 | -0.039201 |  | 8.6096 | -0.074733 | -0.89679 | -0.021199 |  | -0.15442 | 0.0063498 | 1
|  |  | 7.54 | -0.038707 |  | 8.6244 | -0.07379 | -0.88548 | -0.020908 |  | -0.15322 | 0.0063097 | 1
|  |  | 7.56 | -0.038218 |  | 8.6392 | -0.072858 | -0.8743 | -0.020621 |  | -0.15204 | 0.0062695 | 1
|  |  | 7.58 | -0.037735 |  | 8.654 | -0.071937 | -0.86325 | -0.020338 |  | -0.15086 | 0.0062292 | 1
|  |  | 7.6 | -0.037257 |  | 8.6689 | -0.071026 | -0.85232 | -0.020059 |  | -0.1497 | 0.0061888 | 1
|  |  | 7.62 | -0.036785 |  | 8.6837 | -0.070126 | -0.84151 | -0.019783 |  | -0.14854 | 0.0061483 | 1
|  |  | 7.64 | -0.036318 |  | 8.6985 | -0.069236 | -0.83083 | -0.019511 |  | -0.14739 | 0.0061077 | 1
|  |  | 7.66 | -0.035856 |  | 8.7133 | -0.068356 | -0.82028 | -0.019243 |  | -0.14625 | 0.0060671 | 1
|  |  | 7.68 | -0.0354 |  | 8.7281 | -0.067487 | -0.80984 | -0.018979 |  | -0.14512 | 0.0060264 | 1
|  |  | 7.7 | -0.034949 |  | 8.743 | -0.066627 | -0.79953 | -0.018719 |  | -0.14399 | 0.0059856 | 1
|  |  | 7.72 | -0.034503 |  | 8.7578 | -0.065777 | -0.78933 | -0.018462 |  | -0.14288 | 0.0059447 | 1
|  |  | 7.74 | -0.034063 |  | 8.7726 | -0.064938 | -0.77925 | -0.018208 |  | -0.14177 | 0.0059038 | 1
|  |  | 7.76 | -0.033628 |  | 8.7874 | -0.064107 | -0.76929 | -0.017958 |  | -0.14068 | 0.0058629 | 1
|  |  | 7.78 | -0.033197 |  | 8.8023 | -0.063287 | -0.75944 | -0.017711 |  | -0.13959 | 0.0058219 | 1
|  |  | 7.8 | -0.032772 |  | 8.8171 | -0.062476 | -0.74971 | -0.017468 |  | -0.13851 | 0.0057809 | 1
|  |  | 7.82 | -0.032351 |  | 8.8319 | -0.061675 | -0.7401 | -0.017228 |  | -0.13744 | 0.0057398 | 1
|  |  | 7.84 | -0.031936 |  | 8.8467 | -0.060882 | -0.73059 | -0.016992 |  | -0.13637 | 0.0056988 | 1
|  |  | 7.86 | -0.031525 |  | 8.8616 | -0.0601 | -0.7212 | -0.016758 |  | -0.13532 | 0.0056577 | 1
|  |  | 7.88 | -0.031119 |  | 8.8764 | -0.059326 | -0.71191 | -0.016528 |  | -0.13427 | 0.0056166 | 1
|  |  | 7.9 | -0.030718 |  | 8.8912 | -0.058561 | -0.70274 | -0.016301 |  | -0.13323 | 0.0055756 | 1
|  |  | 7.92 | -0.030322 |  | 8.906 | -0.057806 | -0.69367 | -0.016078 |  | -0.1322 | 0.0055345 | 1
|  |  | 7.94 | -0.02993 |  | 8.9209 | -0.057059 | -0.68471 | -0.015857 |  | -0.13118 | 0.0054934 | 1
|  |  | 7.96 | -0.029543 |  | 8.9357 | -0.056321 | -0.67585 | -0.015639 |  | -0.13016 | 0.0054524 | 1
|  |  | 7.98 | -0.029161 |  | 8.9505 | -0.055592 | -0.6671 | -0.015424 |  | -0.12915 | 0.0054114 | 1
|  |  | 8 | -0.028783 |  | 8.9653 | -0.054871 | -0.65846 | -0.015212 |  | -0.12815 | 0.0053704 | 1

## fit_BCC
tait or murnaghan (e.g., material project) | input |  | Rose function | input |  |  |  |  | TB-SMA | input (Ref) |  | TB-SMA | fit
BCC | Bi |  | BCC | Bi |  |  |  |  | BCC | Bi |  | BCC | Bi |  | Lammps, metal units
E0[eV/atom] | -3.7507 |  | re[A] | 3.4535 | <- No user input is required here. |  |  |  | A[eV] | 0.0812 |  | q | 2.6308 | <-fit | pair_style smatb # R0(A) p q A(eV) xi(eV) Rcs(A) Rc(A)
V0[A^3/atom] | 31.706 |  | d | 0.05 |  |  |  |  | xi[eV] | 1.1081 |  | Constraints (1,2, and 3) for fit |  |  | pair_coeff 1 1 | 3.4535 | 11.5597 | 2.8316 | 0.0812 | 1.1081 | 6 | 12 | # | Bi | Bi
B | 0.27 |  | Z | 8 | Note: Z(FCC)=12, Z(HCP)=12, Z(BCC)=8 |  |  |  | p | 11.5597 |  | A[eV] | 0.24043
C | 5.79 |  | Natom | 2 | Note: (FCC)=4, (HCP)=2, (BCC)=2 |  |  |  | q | 2.8316 |  | p | 7.761 |  | fit (output)
|  |  | factor | 1.1547 | <- FCC:sqrt(2), BCC:2/sqrt(3), ideal HCP:sqrt(3)/(4/3)^(1/3) | [6 empty] | xi[eV] | 2.0061 |  | pair_style smatb # R0(A) p q A(eV) xi(eV) Rcs(A) Rc(A)
Note: Material project: Table (correct) [eV] -> [eV/atom] (cohesive energy), [A^3] -> [A^3/atom] (=omega=atomic volume) | [8 empty] | Z | 8 | Note: Z(FCC)=12, Z(HCP)=12, Z(BCC)=8 |  |  |  | pair_coeff 1 1 | 3.4535 | 7.761 | 2.6308 | 0.24043 | 2.0061 | 6 | 12 | # | Bi | Bi
Lattice const.[A] | output |  | Rose function | output |  |  |  |  | R0 | 3.4535 | Note: R0 = re
a0 (FCC or BCC) | 3.9877 |  | re[A] | 3.4535 | <- re=a0/factor. i.e., FCC:a0/sqrt(2), BCC:a0/1, ideal HCP:a0(FCC or BCC)*/sqrt(3)*(4/3)^(1/3) | [9 empty] | Usage
a0 (ideal HCP) | 4.389 |  | a | 4.5323 | [10 empty] | 1. File tab -> Options -> Add-ins -> Solver Add-ins -> [Excel Add-ins] Go... -> [check] Solver Add-in -> OK
|  |  | a* | 0 | [10 empty] | 2. Data tab -> Solver -> Set Object: [$O$19] -> To: [check] Min -> By Changing Variable Cells: [$O$4:$O$7] -> Solve
delta (=d) | 0.1951 |  | Eu*(a*) | -1 | [10 empty] | Note: It is necessary to increase the constraints, chainging weight or include other structures to fit the required range.
|  |  | Eu(r)[eV/atom] | -3.7507
|  |  | Eu(r)[eV] | -30.0056 | [10 empty] | Constraints for fit |  |  | Note
References: https://doi.org/10.1103/PhysRevB.29.2963 , https://doi.org/10.1103/PhysRevB.62.8564, and https://doi.org/10.1103/PhysRevB.64.184102 | [14 empty] | 1. r = re, as = 0: Z*A - sqrt(Z)*xi = -Ec | 0.24043 | (for A) | TB-SMA only
|  |  | a* | Eu*(a*) |  | r [A] | Eu(r) [eV/atom] | Eu(r) [eV] | E(TB-SMA)[eV] |  | E(fit) | Error | weight | Total error | 2. 3rd derivative and d=0.05 at re: p/q = 2.95 | 2.95 | (for p/q) | universal curve (Rose function: d=0.05) + TB-SMA
|  |  | -1 | 0.13591 |  | 2.6915 | 0.50977 | 4.0782 | 2.4698 |  | 0.52097 | 0.00012541 | 1 | 4.5537e-06 | 3. 1st derivative and r = re: xi = p/(p-q) * Ec/sqrt(Z) | 2.0061 | (for xi) | TB-SMA only
|  |  | -0.98 | 0.072099 |  | 2.7067 | 0.27042 | 2.1634 | 2.1285 |  | 0.2791 | 7.5329e-05 | 1
|  |  | -0.96 | 0.011065 |  | 2.722 | 0.041502 | 0.33202 | 1.807 |  | 0.047964 | 4.175e-05 | 1 |  | check (xi/A)/(p/q) | 2.8284 | vs. sqrt(Z) = | 2.8284 | Differene = | 0
|  |  | -0.94 | -0.047285 |  | 2.7372 | -0.17735 | -1.4188 | 1.5041 |  | -0.17283 | 2.042e-05 | 1
|  |  | -0.92 | -0.10305 |  | 2.7524 | -0.38649 | -3.0919 | 1.2189 |  | -0.38367 | 7.9943e-06 | 1 |  | Rosato et al., |  |  |  |  | Test | input
|  |  | -0.9 | -0.15631 |  | 2.7677 | -0.58626 | -4.6901 | 0.95046 |  | -0.5849 | 1.8613e-06 | 1 |  | A | 0.24043 |  |  |  | BCC | Bi | Rose (Table 1)
|  |  | -0.88 | -0.20716 |  | 2.7829 | -0.77699 | -6.216 | 0.69799 |  | -0.77689 | 1.1767e-08 | 1 |  | xi | 2.0061 |  |  |  | l[A] | 0.51121 | 1st Line
|  |  | -0.86 | -0.25569 |  | 2.7982 | -0.95901 | -7.6721 | 0.46062 |  | -0.95997 | 9.2092e-07 | 1 | [6 empty] | rwse[A] | 1.41 | 2nd Line
|  |  | -0.84 | -0.30197 |  | 2.8134 | -1.1326 | -9.0609 | 0.23757 |  | -1.1345 | 3.453e-06 | 1 |  | p/q | 2.9511 |  |  |  | factor, f | 1 | f*B(V0)'= | 5.79
|  |  | -0.82 | -0.3461 |  | 2.8286 | -1.2981 | -10.3848 | 0.028097 |  | -1.3007 | 6.7815e-06 | 1 |  | d | 0.05 |  |  |  | 3l(B'-1)rwse | 5.21 | <- The paper is missing the division symbol "/" before rwse.
|  |  | -0.8 | -0.38813 |  | 2.8439 | -1.4558 | -11.6462 | -0.1685 |  | -1.459 | 1.0323e-05 | 1 |  | check | 2.629e-12 | <- Closer to zero is better!!! |  |  | p/q | 25.1042 | Note: 2=< p/q <= 5, (closed packing: p/q >= 2.7)
Note: Because the Schrödinger equation is a second-order partial differential equation, it is sometimes thought that there may have been a basis for obtaining a universal curve as a universal solution. |  |  | -0.78 | -0.42816 |  | 2.8591 | -1.6059 | -12.8473 | -0.3529 |  | -1.6096 | 1.3683e-05 | 1 | [6 empty] | p | 1.4545
|  |  | -0.76 | -0.46625 |  | 2.8744 | -1.7488 | -13.9902 | -0.52573 |  | -1.7529 | 1.6613e-05 | 1 |  | Table X. d value vs. (p/q) for Rose function
|  |  | -0.74 | -0.50248 |  | 2.8896 | -1.8846 | -15.0771 | -0.68761 |  | -1.889 | 1.8972e-05 | 1 |  | d | p/q | MEAM | Abell | Li | FERNANDEZ
|  |  | -0.72 | -0.5369 |  | 2.9048 | -2.0138 | -16.11 | -0.8391 |  | -2.0183 | 2.0701e-05 | 1 |  | 0.2 | 8.1168 |  | <- Li | <- In
|  |  | -0.7 | -0.56959 |  | 2.9201 | -2.1364 | -17.0909 | -0.98075 |  | -2.141 | 2.1796e-05 | 1 |  | 0.15 | 6.25 |  | <- Li | <- Li, Na
|  |  | -0.68 | -0.60061 |  | 2.9353 | -2.2527 | -18.0216 | -1.1131 |  | -2.2574 | 2.2294e-05 | 1 |  | 0.1 | 4.5397 |  |  | <- Ag, Hf, Tl, Yb, Zn
|  |  | -0.66 | -0.63002 |  | 2.9506 | -2.363 | -18.904 | -1.2366 |  | -2.3677 | 2.2258e-05 | 1 |  | 0.095 | 4.3764 |  |  | <- Rb
|  |  | -0.64 | -0.65788 |  | 2.9658 | -2.4675 | -19.74 | -1.3517 |  | -2.4722 | 2.1762e-05 | 1 |  | 0.09 | 4.21 |  |  | <- Nd
|  |  | -0.62 | -0.68424 |  | 2.981 | -2.5664 | -20.5311 | -1.4589 |  | -2.571 | 2.089e-05 | 1 |  | 0.085 | 4.0534 |  |  | <- Pt
|  |  | -0.6 | -0.70917 |  | 2.9963 | -2.6599 | -21.279 | -1.5586 |  | -2.6643 | 1.9724e-05 | 1 |  | 0.08 | 3.89 |  |  | <- Cu
|  |  | -0.58 | -0.73271 |  | 3.0115 | -2.7482 | -21.9855 | -1.6513 |  | -2.7525 | 1.8342e-05 | 1 |  | 0.075 | 3.7347 |  | <- K | <- Th
|  |  | -0.56 | -0.75492 |  | 3.0268 | -2.8315 | -22.6519 | -1.7372 |  | -2.8356 | 1.6819e-05 | 1 |  | 0.07 | 3.58 | <- Si | <- K
|  |  | -0.54 | -0.77585 |  | 3.042 | -2.91 | -23.2799 | -1.8167 |  | -2.9139 | 1.5216e-05 | 1 |  | 0.065 | 3.4197 |  |  | <- Rh
|  |  | -0.52 | -0.79555 |  | 3.0572 | -2.9839 | -23.8709 | -1.8902 |  | -2.9875 | 1.3591e-05 | 1 |  | 0.06 | 3.26 |  | <- Na, K, Cs, Al
|  |  | -0.5 | -0.81406 |  | 3.0725 | -3.0533 | -24.4262 | -1.9581 |  | -3.0567 | 1.1988e-05 | 1 |  | 0.055 | 3.1071 |  | <- Cu
|  |  | -0.48 | -0.83142 |  | 3.0877 | -3.1184 | -24.9473 | -2.0205 |  | -3.1216 | 1.0443e-05 | 1 |  | 0.05 | 2.95 | <- Al,Fe,Ni,Pd,Pt,In,Cu,Ag,Au |  | <- Ni | <- Li,Na,Al,K,Ca,Ti,V,Fe,Co,Ni,Cu,Zn,Nb,Mo,Pd,Ag,Ta,Re,Ir,Pt,Au,Pb,Th
|  |  | -0.46 | -0.84769 |  | 3.103 | -3.1794 | -25.4355 | -2.0779 |  | -3.1824 | 8.9859e-06 | 1 |  | 0.045 | 2.7951 |  | <- Ag
|  |  | -0.44 | -0.8629 |  | 3.1182 | -3.2365 | -25.8919 | -2.1304 |  | -3.2393 | 7.6354e-06 | 1 |  | 0.04 | 2.64 |  | <- Ag | <- K, Pb
|  |  | -0.42 | -0.8771 |  | 3.1334 | -3.2897 | -26.3179 | -2.1784 |  | -3.2923 | 6.4049e-06 | 1 |  | 0.035 | 2.481 |  |  | <- Cd
|  |  | -0.4 | -0.89032 |  | 3.1487 | -3.3393 | -26.7146 | -2.2221 |  | -3.3416 | 5.3016e-06 | 1 |  | 0.03 | 2.32 |  | <- Au
|  |  | -0.38 | -0.9026 |  | 3.1639 | -3.3854 | -27.0832 | -2.2618 |  | -3.3875 | 4.3275e-06 | 1 |  | 0.025 | 2.1594 |  |  | <- Al
|  |  | -0.36 | -0.91399 |  | 3.1792 | -3.4281 | -27.4247 | -2.2976 |  | -3.43 | 3.4806e-06 | 1 |  | 0.02 | 1.99 |  | <- Si, Ge
|  |  | -0.34 | -0.9245 |  | 3.1944 | -3.4675 | -27.7403 | -2.3298 |  | -3.4692 | 2.7555e-06 | 1 |  | 0.015 | 1.8181 |  | <- Si
|  |  | -0.32 | -0.93419 |  | 3.2096 | -3.5039 | -28.0309 | -2.3585 |  | -3.5053 | 2.1445e-06 | 1 |  | 0.01 | 1.63 |  | <- H | <- In
|  |  | -0.3 | -0.94308 |  | 3.2249 | -3.5372 | -28.2976 | -2.3841 |  | -3.5385 | 1.638e-06 | 1 |  | 0.005 | 1.41 |  | <-C
|  |  | -0.28 | -0.9512 |  | 3.2401 | -3.5677 | -28.5414 | -2.4066 |  | -3.5688 | 1.2254e-06 | 1 |  | 0.001 | 0.857
|  |  | -0.26 | -0.95859 |  | 3.2553 | -3.5954 | -28.763 | -2.4262 |  | -3.5963 | 8.9575e-07 | 1 |  | Note: The existence of a minimum for Eb requires p > q.
|  |  | -0.24 | -0.96527 |  | 3.2706 | -3.6204 | -28.9635 | -2.4431 |  | -3.6212 | 6.3771e-07 | 1
|  |  | -0.22 | -0.97128 |  | 3.2858 | -3.643 | -29.1437 | -2.4575 |  | -3.6436 | 4.4042e-07 | 1
|  |  | -0.2 | -0.97663 |  | 3.3011 | -3.6631 | -29.3045 | -2.4694 |  | -3.6636 | 2.9351e-07 | 1
|  |  | -0.18 | -0.98137 |  | 3.3163 | -3.6808 | -29.4466 | -2.4791 |  | -3.6813 | 1.8746e-07 | 1
|  |  | -0.16 | -0.98551 |  | 3.3315 | -3.6963 | -29.5708 | -2.4867 |  | -3.6967 | 1.1367e-07 | 1
|  |  | -0.14 | -0.98908 |  | 3.3468 | -3.7097 | -29.6779 | -2.4923 |  | -3.71 | 6.4573e-08 | 1
|  |  | -0.12 | -0.9921 |  | 3.362 | -3.7211 | -29.7686 | -2.496 |  | -3.7213 | 3.3706e-08 | 1
|  |  | -0.1 | -0.9946 |  | 3.3773 | -3.7304 | -29.8435 | -2.4979 |  | -3.7306 | 1.5687e-08 | 1
|  |  | -0.08 | -0.9966 |  | 3.3925 | -3.7379 | -29.9035 | -2.4982 |  | -3.738 | 6.1881e-09 | 1
|  |  | -0.06 | -0.99811 |  | 3.4077 | -3.7436 | -29.949 | -2.4969 |  | -3.7437 | 1.8819e-09 | 1
|  |  | -0.04 | -0.99918 |  | 3.423 | -3.7476 | -29.9808 | -2.4941 |  | -3.7476 | 3.5658e-10 | 1
|  |  | -0.02 | -0.9998 |  | 3.4382 | -3.7499 | -29.9995 | -2.49 |  | -3.7499 | 2.1337e-07 | 10000
|  | re -> | 0 | -1 |  | 3.4535 | -3.7507 | -30.0056 | -2.4846 |  | -3.7507 | 7.8886e-27 | 10000 | <- re position
|  |  | 0.02 | -0.9998 |  | 3.4687 | -3.75 | -29.9997 | -2.478 |  | -3.75 | 1.9446e-07 | 10000
|  |  | 0.04 | -0.99922 |  | 3.4839 | -3.7478 | -29.9823 | -2.4702 |  | -3.7478 | 2.9617e-10 | 1
|  |  | 0.06 | -0.99828 |  | 3.4992 | -3.7443 | -29.954 | -2.4614 |  | -3.7443 | 1.4246e-09 | 1
|  |  | 0.08 | -0.99699 |  | 3.5144 | -3.7394 | -29.9153 | -2.4517 |  | -3.7395 | 4.2697e-09 | 1
|  |  | 0.1 | -0.99537 |  | 3.5297 | -3.7333 | -29.8666 | -2.441 |  | -3.7334 | 9.8667e-09 | 1
|  |  | 0.12 | -0.99343 |  | 3.5449 | -3.726 | -29.8084 | -2.4295 |  | -3.7262 | 1.9328e-08 | 1
|  |  | 0.14 | -0.99119 |  | 3.5601 | -3.7176 | -29.7412 | -2.4172 |  | -3.7178 | 3.3763e-08 | 1
|  |  | 0.16 | -0.98866 |  | 3.5754 | -3.7082 | -29.6654 | -2.4041 |  | -3.7084 | 5.4202e-08 | 1
|  |  | 0.18 | -0.98586 |  | 3.5906 | -3.6977 | -29.5814 | -2.3904 |  | -3.698 | 8.1541e-08 | 1
|  |  | 0.2 | -0.9828 |  | 3.6059 | -3.6862 | -29.4896 | -2.376 |  | -3.6865 | 1.1649e-07 | 1
|  |  | 0.22 | -0.9795 |  | 3.6211 | -3.6738 | -29.3905 | -2.361 |  | -3.6742 | 1.5952e-07 | 1
|  |  | 0.24 | -0.97596 |  | 3.6363 | -3.6605 | -29.2843 | -2.3456 |  | -3.661 | 2.1088e-07 | 1
|  |  | 0.26 | -0.9722 |  | 3.6516 | -3.6464 | -29.1715 | -2.3296 |  | -3.647 | 2.7052e-07 | 1
|  |  | 0.28 | -0.96823 |  | 3.6668 | -3.6316 | -29.0524 | -2.3131 |  | -3.6321 | 3.3814e-07 | 1
|  |  | 0.3 | -0.96406 |  | 3.6821 | -3.6159 | -28.9273 | -2.2963 |  | -3.6166 | 4.1315e-07 | 1
|  |  | 0.32 | -0.95971 |  | 3.6973 | -3.5996 | -28.7966 | -2.279 |  | -3.6003 | 4.9469e-07 | 1
|  |  | 0.34 | -0.95517 |  | 3.7125 | -3.5826 | -28.6605 | -2.2615 |  | -3.5833 | 5.8169e-07 | 1
|  |  | 0.36 | -0.95047 |  | 3.7278 | -3.5649 | -28.5193 | -2.2436 |  | -3.5657 | 6.7284e-07 | 1
|  |  | 0.38 | -0.9456 |  | 3.743 | -3.5467 | -28.3734 | -2.2254 |  | -3.5476 | 7.6663e-07 | 1
|  |  | 0.4 | -0.94059 |  | 3.7582 | -3.5279 | -28.2231 | -2.2069 |  | -3.5288 | 8.6141e-07 | 1
|  |  | 0.42 | -0.93544 |  | 3.7735 | -3.5086 | -28.0685 | -2.1883 |  | -3.5095 | 9.5543e-07 | 1
|  |  | 0.44 | -0.93016 |  | 3.7887 | -3.4887 | -27.9099 | -2.1694 |  | -3.4898 | 1.0468e-06 | 1
|  |  | 0.46 | -0.92475 |  | 3.804 | -3.4684 | -27.7476 | -2.1504 |  | -3.4695 | 1.1337e-06 | 1
|  |  | 0.48 | -0.91922 |  | 3.8192 | -3.4477 | -27.5818 | -2.1312 |  | -3.4488 | 1.2143e-06 | 1
|  |  | 0.5 | -0.91359 |  | 3.8344 | -3.4266 | -27.4127 | -2.1118 |  | -3.4277 | 1.2866e-06 | 1
|  |  | 0.52 | -0.90785 |  | 3.8497 | -3.4051 | -27.2406 | -2.0924 |  | -3.4062 | 1.3491e-06 | 1
|  |  | 0.54 | -0.90202 |  | 3.8649 | -3.3832 | -27.0657 | -2.0728 |  | -3.3844 | 1.4001e-06 | 1
|  |  | 0.56 | -0.8961 |  | 3.8802 | -3.361 | -26.8881 | -2.0532 |  | -3.3622 | 1.4382e-06 | 1
|  |  | 0.58 | -0.8901 |  | 3.8954 | -3.3385 | -26.708 | -2.0335 |  | -3.3397 | 1.4623e-06 | 1
|  |  | 0.6 | -0.88403 |  | 3.9106 | -3.3157 | -26.5257 | -2.0138 |  | -3.3169 | 1.4713e-06 | 1
|  |  | 0.62 | -0.87788 |  | 3.9259 | -3.2927 | -26.3413 | -1.994 |  | -3.2939 | 1.4647e-06 | 1
|  |  | 0.64 | -0.87167 |  | 3.9411 | -3.2694 | -26.155 | -1.9742 |  | -3.2706 | 1.442e-06 | 1
|  |  | 0.66 | -0.8654 |  | 3.9564 | -3.2459 | -25.9669 | -1.9545 |  | -3.2471 | 1.4032e-06 | 1
|  |  | 0.68 | -0.85908 |  | 3.9716 | -3.2222 | -25.7773 | -1.9347 |  | -3.2233 | 1.3488e-06 | 1
|  |  | 0.7 | -0.85271 |  | 3.9868 | -3.1983 | -25.5861 | -1.915 |  | -3.1994 | 1.2792e-06 | 1
|  |  | 0.72 | -0.8463 |  | 4.0021 | -3.1742 | -25.3937 | -1.8952 |  | -3.1753 | 1.1957e-06 | 1
|  |  | 0.74 | -0.83985 |  | 4.0173 | -3.15 | -25.2001 | -1.8756 |  | -3.1511 | 1.0996e-06 | 1
|  |  | 0.76 | -0.83336 |  | 4.0326 | -3.1257 | -25.0054 | -1.856 |  | -3.1267 | 9.9281e-07 | 1
|  |  | 0.78 | -0.82684 |  | 4.0478 | -3.1012 | -24.8098 | -1.8364 |  | -3.1022 | 8.7753e-07 | 1
|  |  | 0.8 | -0.82029 |  | 4.063 | -3.0767 | -24.6134 | -1.8169 |  | -3.0775 | 7.5638e-07 | 1
|  |  | 0.82 | -0.81373 |  | 4.0783 | -3.052 | -24.4164 | -1.7975 |  | -3.0528 | 6.3232e-07 | 1
|  |  | 0.84 | -0.80714 |  | 4.0935 | -3.0273 | -24.2188 | -1.7782 |  | -3.0281 | 5.0871e-07 | 1
|  |  | 0.86 | -0.80054 |  | 4.1088 | -3.0026 | -24.0207 | -1.7589 |  | -3.0032 | 0.00038922 | 1000
|  |  | 0.88 | -0.79393 |  | 4.124 | -2.9778 | -23.8222 | -1.7398 |  | -2.9783 | 0.00027788 | 1000
|  |  | 0.9 | -0.7873 |  | 4.1392 | -2.9529 | -23.6235 | -1.7208 |  | -2.9534 | 0.00017902 | 1000
|  |  | 0.92 | -0.78067 |  | 4.1545 | -2.9281 | -23.4246 | -1.7018 |  | -2.9284 | 9.7237e-08 | 1
|  |  | 0.94 | -0.77404 |  | 4.1697 | -2.9032 | -23.2255 | -1.683 |  | -2.9034 | 3.7403e-08 | 1
|  |  | 0.96 | -0.76741 |  | 4.1849 | -2.8783 | -23.0265 | -1.6643 |  | -2.8784 | 4.6123e-09 | 1
|  |  | 0.98 | -0.76078 |  | 4.2002 | -2.8534 | -22.8276 | -1.6458 |  | -2.8534 | 4.1614e-09 | 1
|  |  | 1 | -0.75415 |  | 4.2154 | -2.8286 | -22.6288 | -1.6273 |  | -2.8284 | 4.1513e-08 | 1
|  |  | 1.02 | -0.74754 |  | 4.2307 | -2.8038 | -22.4302 | -1.609 |  | -2.8034 | 1.2227e-07 | 1
|  |  | 1.04 | -0.74093 |  | 4.2459 | -2.779 | -22.232 | -1.5908 |  | -2.7785 | 2.5212e-07 | 1
|  |  | 1.06 | -0.73433 |  | 4.2611 | -2.7543 | -22.034 | -1.5728 |  | -2.7536 | 4.3684e-07 | 1
|  |  | 1.08 | -0.72775 |  | 4.2764 | -2.7296 | -21.8365 | -1.5549 |  | -2.7287 | 6.8223e-07 | 1
|  |  | 1.1 | -0.72118 |  | 4.2916 | -2.7049 | -21.6395 | -1.5371 |  | -2.7039 | 9.9409e-07 | 1
|  |  | 1.12 | -0.71463 |  | 4.3069 | -2.6804 | -21.443 | -1.5195 |  | -2.6792 | 1.3782e-06 | 1
|  |  | 1.14 | -0.7081 |  | 4.3221 | -2.6559 | -21.2471 | -1.502 |  | -2.6545 | 1.8402e-06 | 1
|  |  | 1.16 | -0.7016 |  | 4.3373 | -2.6315 | -21.0518 | -1.4847 |  | -2.6299 | 2.3857e-06 | 1
|  |  | 1.18 | -0.69511 |  | 4.3526 | -2.6072 | -20.8572 | -1.4675 |  | -2.6054 | 3.0202e-06 | 1
|  |  | 1.2 | -0.68865 |  | 4.3678 | -2.5829 | -20.6634 | -1.4505 |  | -2.581 | 3.749e-06 | 1
|  |  | 1.22 | -0.68222 |  | 4.3831 | -2.5588 | -20.4703 | -1.4336 |  | -2.5566 | 4.577e-06 | 1
|  |  | 1.24 | -0.67581 |  | 4.3983 | -2.5348 | -20.278 | -1.4169 |  | -2.5324 | 5.5093e-06 | 1
|  |  | 1.26 | -0.66943 |  | 4.4135 | -2.5108 | -20.0866 | -1.4003 |  | -2.5083 | 6.5503e-06 | 1
|  |  | 1.28 | -0.66308 |  | 4.4288 | -2.487 | -19.8961 | -1.3839 |  | -2.4842 | 7.7045e-06 | 1
|  |  | 1.3 | -0.65676 |  | 4.444 | -2.4633 | -19.7065 | -1.3676 |  | -2.4603 | 8.9757e-06 | 1
|  |  | 1.32 | -0.65047 |  | 4.4593 | -2.4397 | -19.5179 | -1.3515 |  | -2.4365 | 1.0368e-05 | 1
|  |  | 1.34 | -0.64422 |  | 4.4745 | -2.4163 | -19.3302 | -1.3356 |  | -2.4128 | 1.1884e-05 | 1
|  |  | 1.36 | -0.638 |  | 4.4897 | -2.3929 | -19.1436 | -1.3198 |  | -2.3893 | 1.3527e-05 | 1
|  |  | 1.38 | -0.63182 |  | 4.505 | -2.3697 | -18.958 | -1.3042 |  | -2.3658 | 1.53e-05 | 1
|  |  | 1.4 | -0.62567 |  | 4.5202 | -2.3467 | -18.7735 | -1.2887 |  | -2.3425 | 1.7205e-05 | 1
|  |  | 1.42 | -0.61955 |  | 4.5355 | -2.3238 | -18.5901 | -1.2734 |  | -2.3194 | 1.9243e-05 | 1
|  |  | 1.44 | -0.61348 |  | 4.5507 | -2.301 | -18.4077 | -1.2582 |  | -2.2963 | 2.1417e-05 | 1
|  |  | 1.46 | -0.60744 |  | 4.5659 | -2.2783 | -18.2266 | -1.2432 |  | -2.2734 | 2.3726e-05 | 1
|  |  | 1.48 | -0.60144 |  | 4.5812 | -2.2558 | -18.0465 | -1.2283 |  | -2.2507 | 2.6172e-05 | 1
|  |  | 1.5 | -0.59548 |  | 4.5964 | -2.2335 | -17.8677 | -1.2136 |  | -2.2281 | 2.8754e-05 | 1
|  |  | 1.52 | -0.58956 |  | 4.6117 | -2.2113 | -17.69 | -1.1991 |  | -2.2056 | 3.1472e-05 | 1
|  |  | 1.54 | -0.58368 |  | 4.6269 | -2.1892 | -17.5136 | -1.1847 |  | -2.1833 | 3.4325e-05 | 1
|  |  | 1.56 | -0.57784 |  | 4.6421 | -2.1673 | -17.3383 | -1.1705 |  | -2.1612 | 3.7311e-05 | 1
|  |  | 1.58 | -0.57204 |  | 4.6574 | -2.1455 | -17.1643 | -1.1564 |  | -2.1392 | 4.043e-05 | 1
|  |  | 1.6 | -0.56628 |  | 4.6726 | -2.1239 | -16.9916 | -1.1425 |  | -2.1173 | 4.3679e-05 | 1
|  |  | 1.62 | -0.56056 |  | 4.6878 | -2.1025 | -16.82 | -1.1287 |  | -2.0956 | 4.7055e-05 | 1
|  |  | 1.64 | -0.55489 |  | 4.7031 | -2.0812 | -16.6498 | -1.1151 |  | -2.0741 | 5.0555e-05 | 1
|  |  | 1.66 | -0.54926 |  | 4.7183 | -2.0601 | -16.4808 | -1.1016 |  | -2.0527 | 5.4177e-05 | 1
|  |  | 1.68 | -0.54367 |  | 4.7336 | -2.0391 | -16.3131 | -1.0883 |  | -2.0315 | 5.7915e-05 | 1
|  |  | 1.7 | -0.53812 |  | 4.7488 | -2.0183 | -16.1467 | -1.0751 |  | -2.0105 | 6.1766e-05 | 1
|  |  | 1.72 | -0.53262 |  | 4.764 | -1.9977 | -15.9815 | -1.062 |  | -1.9896 | 6.5725e-05 | 1
|  |  | 1.74 | -0.52716 |  | 4.7793 | -1.9772 | -15.8177 | -1.0492 |  | -1.9689 | 6.9788e-05 | 1
|  |  | 1.76 | -0.52174 |  | 4.7945 | -1.9569 | -15.6552 | -1.0364 |  | -1.9483 | 7.3948e-05 | 1
|  |  | 1.78 | -0.51637 |  | 4.8098 | -1.9367 | -15.4939 | -1.0238 |  | -1.9279 | 7.8201e-05 | 1
|  |  | 1.8 | -0.51104 |  | 4.825 | -1.9168 | -15.334 | -1.0114 |  | -1.9077 | 8.2541e-05 | 1
|  |  | 1.82 | -0.50575 |  | 4.8402 | -1.8969 | -15.1754 | -0.99905 |  | -1.8876 | 8.6961e-05 | 1
|  |  | 1.84 | -0.50051 |  | 4.8555 | -1.8773 | -15.0181 | -0.98688 |  | -1.8677 | 9.1455e-05 | 1
|  |  | 1.86 | -0.49531 |  | 4.8707 | -1.8578 | -14.8621 | -0.97485 |  | -1.848 | 9.6016e-05 | 1
|  |  | 1.88 | -0.49016 |  | 4.886 | -1.8384 | -14.7074 | -0.96296 |  | -1.8284 | 0.00010064 | 1
|  |  | 1.9 | -0.48504 |  | 4.9012 | -1.8193 | -14.554 | -0.9512 |  | -1.809 | 0.00010531 | 1
|  |  | 1.92 | -0.47998 |  | 4.9164 | -1.8002 | -14.402 | -0.93958 |  | -1.7898 | 0.00011003 | 1
|  |  | 1.94 | -0.47495 |  | 4.9317 | -1.7814 | -14.2512 | -0.92809 |  | -1.7707 | 0.00011479 | 1
|  |  | 1.96 | -0.46997 |  | 4.9469 | -1.7627 | -14.1018 | -0.91674 |  | -1.7518 | 0.00011958 | 1
|  |  | 1.98 | -0.46503 |  | 4.9622 | -1.7442 | -13.9536 | -0.90552 |  | -1.733 | 0.0001244 | 1
|  |  | 2 | -0.46014 |  | 4.9774 | -1.7258 | -13.8068 | -0.89443 |  | -1.7145 | 0.00012923 | 1
|  |  | 2.02 | -0.45529 |  | 4.9926 | -1.7077 | -13.6612 | -0.88347 |  | -1.6961 | 0.00013407 | 1
|  |  | 2.04 | -0.45048 |  | 5.0079 | -1.6896 | -13.517 | -0.87264 |  | -1.6778 | 0.0001389 | 1
|  |  | 2.06 | -0.44572 |  | 5.0231 | -1.6718 | -13.374 | -0.86194 |  | -1.6598 | 0.00014373 | 1
|  |  | 2.08 | -0.441 |  | 5.0384 | -1.654 | -13.2324 | -0.85136 |  | -1.6419 | 0.00014855 | 1
|  |  | 2.1 | -0.43632 |  | 5.0536 | -1.6365 | -13.092 | -0.84091 |  | -1.6241 | 0.00015334 | 1
|  |  | 2.12 | -0.43168 |  | 5.0688 | -1.6191 | -12.9529 | -0.83058 |  | -1.6065 | 0.0001581 | 1
|  |  | 2.14 | -0.42709 |  | 5.0841 | -1.6019 | -12.8151 | -0.82038 |  | -1.5891 | 0.00016282 | 1
|  |  | 2.16 | -0.42254 |  | 5.0993 | -1.5848 | -12.6785 | -0.81029 |  | -1.5719 | 0.00016749 | 1
|  |  | 2.18 | -0.41803 |  | 5.1146 | -1.5679 | -12.5432 | -0.80033 |  | -1.5548 | 0.00017211 | 1
|  |  | 2.2 | -0.41356 |  | 5.1298 | -1.5511 | -12.4092 | -0.79049 |  | -1.5379 | 0.00017667 | 1
|  |  | 2.22 | -0.40914 |  | 5.145 | -1.5345 | -12.2764 | -0.78076 |  | -1.5211 | 0.00018116 | 1
|  |  | 2.24 | -0.40475 |  | 5.1603 | -1.5181 | -12.1448 | -0.77115 |  | -1.5045 | 0.00018557 | 1
|  |  | 2.26 | -0.40041 |  | 5.1755 | -1.5018 | -12.0145 | -0.76165 |  | -1.488 | 0.0001899 | 1
|  |  | 2.28 | -0.39611 |  | 5.1907 | -1.4857 | -11.8854 | -0.75227 |  | -1.4717 | 0.00019414 | 1
|  |  | 2.3 | -0.39185 |  | 5.206 | -1.4697 | -11.7576 | -0.743 |  | -1.4556 | 0.00019828 | 1
|  |  | 2.32 | -0.38763 |  | 5.2212 | -1.4539 | -11.631 | -0.73384 |  | -1.4396 | 0.00020232 | 1
|  |  | 2.34 | -0.38345 |  | 5.2365 | -1.4382 | -11.5055 | -0.7248 |  | -1.4238 | 0.00020624 | 1
|  |  | 2.36 | -0.37931 |  | 5.2517 | -1.4227 | -11.3813 | -0.71586 |  | -1.4082 | 0.00021006 | 1
|  |  | 2.38 | -0.37521 |  | 5.2669 | -1.4073 | -11.2583 | -0.70703 |  | -1.3927 | 0.00021375 | 1
|  |  | 2.4 | -0.37115 |  | 5.2822 | -1.3921 | -11.1364 | -0.6983 |  | -1.3773 | 0.00021731 | 1
|  |  | 2.42 | -0.36712 |  | 5.2974 | -1.377 | -11.0158 | -0.68969 |  | -1.3621 | 0.00022075 | 1
|  |  | 2.44 | -0.36314 |  | 5.3127 | -1.362 | -10.8963 | -0.68117 |  | -1.3471 | 0.00022404 | 1
|  |  | 2.46 | -0.3592 |  | 5.3279 | -1.3472 | -10.778 | -0.67276 |  | -1.3322 | 0.0002272 | 1
|  |  | 2.48 | -0.35529 |  | 5.3431 | -1.3326 | -10.6608 | -0.66445 |  | -1.3174 | 0.0002302 | 1
|  |  | 2.5 | -0.35143 |  | 5.3584 | -1.3181 | -10.5448 | -0.65625 |  | -1.3028 | 0.00023306 | 1
|  |  | 2.52 | -0.3476 |  | 5.3736 | -1.3037 | -10.4299 | -0.64814 |  | -1.2884 | 0.00023577 | 1
|  |  | 2.54 | -0.34381 |  | 5.3889 | -1.2895 | -10.3161 | -0.64013 |  | -1.2741 | 0.00023831 | 1
|  |  | 2.56 | -0.34005 |  | 5.4041 | -1.2754 | -10.2035 | -0.63222 |  | -1.2599 | 0.0002407 | 1
|  |  | 2.58 | -0.33634 |  | 5.4193 | -1.2615 | -10.092 | -0.6244 |  | -1.2459 | 0.00024292 | 1
|  |  | 2.6 | -0.33266 |  | 5.4346 | -1.2477 | -9.9816 | -0.61668 |  | -1.232 | 0.00024498 | 1
|  |  | 2.62 | -0.32901 |  | 5.4498 | -1.234 | -9.8722 | -0.60906 |  | -1.2183 | 0.00024687 | 1
|  |  | 2.64 | -0.32541 |  | 5.4651 | -1.2205 | -9.764 | -0.60152 |  | -1.2047 | 0.00024859 | 1
|  |  | 2.66 | -0.32184 |  | 5.4803 | -1.2071 | -9.6569 | -0.59408 |  | -1.1913 | 0.00025013 | 1
|  |  | 2.68 | -0.3183 |  | 5.4955 | -1.1938 | -9.5508 | -0.58673 |  | -1.178 | 0.00025151 | 1
|  |  | 2.7 | -0.3148 |  | 5.5108 | -1.1807 | -9.4458 | -0.57947 |  | -1.1648 | 0.0002527 | 1
|  |  | 2.72 | -0.31134 |  | 5.526 | -1.1677 | -9.3418 | -0.5723 |  | -1.1518 | 0.00025373 | 1
|  |  | 2.74 | -0.30791 |  | 5.5413 | -1.1549 | -9.2389 | -0.56522 |  | -1.1389 | 0.00025457 | 1
|  |  | 2.76 | -0.30451 |  | 5.5565 | -1.1421 | -9.137 | -0.55822 |  | -1.1262 | 0.00025525 | 1
|  |  | 2.78 | -0.30115 |  | 5.5717 | -1.1295 | -9.0362 | -0.55131 |  | -1.1135 | 0.00025574 | 1
|  |  | 2.8 | -0.29782 |  | 5.587 | -1.117 | -8.9364 | -0.54449 |  | -1.101 | 0.00025606 | 1
|  |  | 2.82 | -0.29453 |  | 5.6022 | -1.1047 | -8.8376 | -0.53775 |  | -1.0887 | 0.00025621 | 1
|  |  | 2.84 | -0.29127 |  | 5.6174 | -1.0925 | -8.7397 | -0.53109 |  | -1.0765 | 0.00025618 | 1
|  |  | 2.86 | -0.28804 |  | 5.6327 | -1.0804 | -8.6429 | -0.52451 |  | -1.0644 | 0.00025598 | 1
|  |  | 2.88 | -0.28485 |  | 5.6479 | -1.0684 | -8.5471 | -0.51801 |  | -1.0524 | 0.00025561 | 1
|  |  | 2.9 | -0.28169 |  | 5.6632 | -1.0565 | -8.4522 | -0.5116 |  | -1.0406 | 0.00025507 | 1
|  |  | 2.92 | -0.27856 |  | 5.6784 | -1.0448 | -8.3583 | -0.50526 |  | -1.0288 | 0.00025436 | 1
|  |  | 2.94 | -0.27546 |  | 5.6936 | -1.0332 | -8.2654 | -0.499 |  | -1.0173 | 0.00025348 | 1
|  |  | 2.96 | -0.2724 |  | 5.7089 | -1.0217 | -8.1734 | -0.49282 |  | -1.0058 | 0.00025245 | 1
|  |  | 2.98 | -0.26936 |  | 5.7241 | -1.0103 | -8.0824 | -0.48671 |  | -0.99445 | 0.00025125 | 1
|  |  | 3 | -0.26636 |  | 5.7394 | -0.99904 | -7.9923 | -0.48068 |  | -0.98323 | 0.00024989 | 1
|  |  | 3.02 | -0.26339 |  | 5.7546 | -0.98789 | -7.9031 | -0.47472 |  | -0.97213 | 0.00024839 | 1
|  |  | 3.04 | -0.26045 |  | 5.7698 | -0.97686 | -7.8149 | -0.46884 |  | -0.96115 | 0.00024673 | 1
|  |  | 3.06 | -0.25754 |  | 5.7851 | -0.96594 | -7.7275 | -0.46302 |  | -0.95029 | 0.00024492 | 1
|  |  | 3.08 | -0.25466 |  | 5.8003 | -0.95514 | -7.6411 | -0.45729 |  | -0.93955 | 0.00024297 | 1
|  |  | 3.1 | -0.2518 |  | 5.8156 | -0.94444 | -7.5556 | -0.45162 |  | -0.92892 | 0.00024088 | 1
|  |  | 3.12 | -0.24898 |  | 5.8308 | -0.93386 | -7.4709 | -0.44602 |  | -0.91841 | 0.00023865 | 1
|  |  | 3.14 | -0.24619 |  | 5.846 | -0.92339 | -7.3871 | -0.44049 |  | -0.90802 | 0.00023629 | 1
|  |  | 3.16 | -0.24343 |  | 5.8613 | -0.91302 | -7.3042 | -0.43503 |  | -0.89773 | 0.0002338 | 1
|  |  | 3.18 | -0.24069 |  | 5.8765 | -0.90277 | -7.2221 | -0.42963 |  | -0.88756 | 0.00023119 | 1
|  |  | 3.2 | -0.23799 |  | 5.8918 | -0.89261 | -7.1409 | -0.4243 |  | -0.8775 | 0.00022845 | 1
|  |  | 3.22 | -0.23531 |  | 5.907 | -0.88257 | -7.0606 | -0.41904 |  | -0.86755 | 0.00022561 | 1
|  |  | 3.24 | -0.23266 |  | 5.9222 | -0.87263 | -6.981 | -0.41384 |  | -0.85771 | 0.00022265 | 1
|  |  | 3.26 | -0.23003 |  | 5.9375 | -0.86279 | -6.9023 | -0.40871 |  | -0.84797 | 0.00021959 | 1
|  |  | 3.28 | -0.22744 |  | 5.9527 | -0.85306 | -6.8245 | -0.40364 |  | -0.83835 | 0.00021643 | 1
|  |  | 3.3 | -0.22487 |  | 5.968 | -0.84342 | -6.7474 | -0.39864 |  | -0.82882 | 0.00021317 | 1
|  |  | 3.32 | -0.22233 |  | 5.9832 | -0.83389 | -6.6711 | -0.39369 |  | -0.81941 | 0.00020982 | 1
|  |  | 3.34 | -0.21981 |  | 5.9984 | -0.82446 | -6.5957 | -0.38881 |  | -0.81009 | 0.00020639 | 1
|  |  | 3.36 | -0.21733 |  | 6.0137 | -0.81513 | -6.521 | -0.38399 |  | -0.80088 | 0.00020287 | 1
|  |  | 3.38 | -0.21486 |  | 6.0289 | -0.80589 | -6.4471 | -0.37922 |  | -0.79177 | 0.00019928 | 1
|  |  | 3.4 | -0.21243 |  | 6.0442 | -0.79675 | -6.374 | -0.37452 |  | -0.78277 | 0.00019562 | 1
|  |  | 3.42 | -0.21002 |  | 6.0594 | -0.78771 | -6.3017 | -0.36987 |  | -0.77386 | 0.00019189 | 1
|  |  | 3.44 | -0.20763 |  | 6.0746 | -0.77876 | -6.2301 | -0.36528 |  | -0.76505 | 0.0001881 | 1
|  |  | 3.46 | -0.20527 |  | 6.0899 | -0.76991 | -6.1593 | -0.36075 |  | -0.75633 | 0.00018426 | 1
|  |  | 3.48 | -0.20293 |  | 6.1051 | -0.76115 | -6.0892 | -0.35627 |  | -0.74772 | 0.00018036 | 1
|  |  | 3.5 | -0.20062 |  | 6.1203 | -0.75248 | -6.0198 | -0.35185 |  | -0.7392 | 0.00017642 | 1
|  |  | 3.52 | -0.19834 |  | 6.1356 | -0.7439 | -5.9512 | -0.34749 |  | -0.73077 | 0.00017244 | 1
|  |  | 3.54 | -0.19607 |  | 6.1508 | -0.73542 | -5.8833 | -0.34318 |  | -0.72244 | 0.00016843 | 1
|  |  | 3.56 | -0.19384 |  | 6.1661 | -0.72702 | -5.8162 | -0.33892 |  | -0.7142 | 0.00016439 | 1
|  |  | 3.58 | -0.19162 |  | 6.1813 | -0.71871 | -5.7497 | -0.33471 |  | -0.70605 | 0.00016032 | 1
|  |  | 3.6 | -0.18943 |  | 6.1965 | -0.71049 | -5.684 | -0.33056 |  | -0.698 | 0.00015623 | 1
|  |  | 3.62 | -0.18726 |  | 6.2118 | -0.70236 | -5.6189 | -0.32645 |  | -0.69003 | 0.00015212 | 1
|  |  | 3.64 | -0.18512 |  | 6.227 | -0.69432 | -5.5545 | -0.3224 |  | -0.68215 | 0.000148 | 1
|  |  | 3.66 | -0.18299 |  | 6.2423 | -0.68636 | -5.4908 | -0.3184 |  | -0.67436 | 0.00014388 | 1
|  |  | 3.68 | -0.18089 |  | 6.2575 | -0.67848 | -5.4278 | -0.31445 |  | -0.66666 | 0.00013976 | 1
|  |  | 3.7 | -0.17882 |  | 6.2727 | -0.67069 | -5.3655 | -0.31055 |  | -0.65904 | 0.00013563 | 1
|  |  | 3.72 | -0.17676 |  | 6.288 | -0.66298 | -5.3038 | -0.30669 |  | -0.65151 | 0.00013152 | 1
|  |  | 3.74 | -0.17473 |  | 6.3032 | -0.65535 | -5.2428 | -0.30289 |  | -0.64406 | 0.00012742 | 1
|  |  | 3.76 | -0.17272 |  | 6.3185 | -0.6478 | -5.1824 | -0.29913 |  | -0.6367 | 0.00012333 | 1
|  |  | 3.78 | -0.17073 |  | 6.3337 | -0.64034 | -5.1227 | -0.29542 |  | -0.62942 | 0.00011927 | 1
|  |  | 3.8 | -0.16876 |  | 6.3489 | -0.63295 | -5.0636 | -0.29175 |  | -0.62222 | 0.00011523 | 1
|  |  | 3.82 | -0.16681 |  | 6.3642 | -0.62565 | -5.0052 | -0.28813 |  | -0.6151 | 0.00011122 | 1
|  |  | 3.84 | -0.16488 |  | 6.3794 | -0.61842 | -4.9473 | -0.28455 |  | -0.60806 | 0.00010724 | 1
|  |  | 3.86 | -0.16297 |  | 6.3947 | -0.61127 | -4.8901 | -0.28102 |  | -0.6011 | 0.00010329 | 1
|  |  | 3.88 | -0.16109 |  | 6.4099 | -0.60419 | -4.8335 | -0.27753 |  | -0.59422 | 9.9387e-05 | 1
|  |  | 3.9 | -0.15922 |  | 6.4251 | -0.59719 | -4.7775 | -0.27409 |  | -0.58742 | 9.5525e-05 | 1
|  |  | 3.92 | -0.15738 |  | 6.4404 | -0.59027 | -4.7222 | -0.27068 |  | -0.58069 | 9.1711e-05 | 1
|  |  | 3.94 | -0.15555 |  | 6.4556 | -0.58342 | -4.6674 | -0.26732 |  | -0.57404 | 8.7946e-05 | 1
|  |  | 3.96 | -0.15374 |  | 6.4709 | -0.57664 | -4.6132 | -0.264 |  | -0.56747 | 8.4235e-05 | 1
|  |  | 3.98 | -0.15196 |  | 6.4861 | -0.56994 | -4.5595 | -0.26073 |  | -0.56097 | 8.0579e-05 | 1
|  |  | 4 | -0.15019 |  | 6.5013 | -0.56331 | -4.5065 | -0.25749 |  | -0.55454 | 7.6983e-05 | 1
|  |  | 4.02 | -0.14844 |  | 6.5166 | -0.55675 | -4.454 | -0.25429 |  | -0.54818 | 7.3449e-05 | 1
|  |  | 4.04 | -0.14671 |  | 6.5318 | -0.55026 | -4.4021 | -0.25114 |  | -0.5419 | 6.9979e-05 | 1
|  |  | 4.06 | -0.145 |  | 6.5471 | -0.54384 | -4.3508 | -0.24802 |  | -0.53569 | 6.6576e-05 | 1
|  |  | 4.08 | -0.14331 |  | 6.5623 | -0.5375 | -4.3 | -0.24494 |  | -0.52954 | 6.3243e-05 | 1
|  |  | 4.1 | -0.14163 |  | 6.5775 | -0.53122 | -4.2497 | -0.2419 |  | -0.52347 | 5.9982e-05 | 1
|  |  | 4.12 | -0.13997 |  | 6.5928 | -0.525 | -4.2 | -0.2389 |  | -0.51747 | 5.6795e-05 | 1
|  |  | 4.14 | -0.13834 |  | 6.608 | -0.51886 | -4.1509 | -0.23593 |  | -0.51153 | 5.3684e-05 | 1
|  |  | 4.16 | -0.13672 |  | 6.6232 | -0.51278 | -4.1022 | -0.233 |  | -0.50566 | 5.0651e-05 | 1
|  |  | 4.18 | -0.13511 |  | 6.6385 | -0.50677 | -4.0541 | -0.23011 |  | -0.49986 | 4.7698e-05 | 1
|  |  | 4.2 | -0.13353 |  | 6.6537 | -0.50082 | -4.0065 | -0.22725 |  | -0.49412 | 4.4826e-05 | 1
|  |  | 4.22 | -0.13196 |  | 6.669 | -0.49494 | -3.9595 | -0.22443 |  | -0.48845 | 4.2037e-05 | 1
|  |  | 4.24 | -0.13041 |  | 6.6842 | -0.48912 | -3.9129 | -0.22164 |  | -0.48284 | 3.9333e-05 | 1
|  |  | 4.26 | -0.12887 |  | 6.6994 | -0.48336 | -3.8669 | -0.21889 |  | -0.4773 | 3.6714e-05 | 1
|  |  | 4.28 | -0.12735 |  | 6.7147 | -0.47767 | -3.8213 | -0.21618 |  | -0.47182 | 3.4183e-05 | 1
|  |  | 4.3 | -0.12585 |  | 6.7299 | -0.47204 | -3.7763 | -0.21349 |  | -0.4664 | 3.1739e-05 | 1
|  |  | 4.32 | -0.12437 |  | 6.7452 | -0.46647 | -3.7317 | -0.21084 |  | -0.46105 | 2.9385e-05 | 1
|  |  | 4.34 | -0.1229 |  | 6.7604 | -0.46096 | -3.6877 | -0.20822 |  | -0.45575 | 2.712e-05 | 1
|  |  | 4.36 | -0.12145 |  | 6.7756 | -0.45551 | -3.6441 | -0.20564 |  | -0.45052 | 2.4946e-05 | 1
|  |  | 4.38 | -0.12001 |  | 6.7909 | -0.45012 | -3.601 | -0.20308 |  | -0.44534 | 2.2863e-05 | 1
|  |  | 4.4 | -0.11859 |  | 6.8061 | -0.44479 | -3.5583 | -0.20056 |  | -0.44022 | 2.0871e-05 | 1
|  |  | 4.42 | -0.11718 |  | 6.8214 | -0.43952 | -3.5162 | -0.19807 |  | -0.43517 | 1.8972e-05 | 1
|  |  | 4.44 | -0.11579 |  | 6.8366 | -0.43431 | -3.4745 | -0.19561 |  | -0.43017 | 1.7165e-05 | 1
|  |  | 4.46 | -0.11442 |  | 6.8518 | -0.42915 | -3.4332 | -0.19319 |  | -0.42522 | 1.545e-05 | 1
|  |  | 4.48 | -0.11306 |  | 6.8671 | -0.42405 | -3.3924 | -0.19079 |  | -0.42033 | 1.3828e-05 | 1
|  |  | 4.5 | -0.11171 |  | 6.8823 | -0.41901 | -3.3521 | -0.18842 |  | -0.4155 | 1.2298e-05 | 1
|  |  | 4.52 | -0.11038 |  | 6.8976 | -0.41402 | -3.3122 | -0.18608 |  | -0.41073 | 1.0861e-05 | 1
|  |  | 4.54 | -0.10907 |  | 6.9128 | -0.40909 | -3.2727 | -0.18377 |  | -0.406 | 9.5157e-06 | 1
|  |  | 4.56 | -0.10777 |  | 6.928 | -0.40421 | -3.2337 | -0.18149 |  | -0.40133 | 8.2625e-06 | 1
|  |  | 4.58 | -0.10648 |  | 6.9433 | -0.39938 | -3.1951 | -0.17923 |  | -0.39672 | 7.1009e-06 | 1
|  |  | 4.6 | -0.10521 |  | 6.9585 | -0.39461 | -3.1569 | -0.17701 |  | -0.39216 | 6.0302e-06 | 1
|  |  | 4.62 | -0.10395 |  | 6.9738 | -0.38989 | -3.1192 | -0.17481 |  | -0.38765 | 5.0499e-06 | 1
|  |  | 4.64 | -0.10271 |  | 6.989 | -0.38523 | -3.0818 | -0.17264 |  | -0.38319 | 4.1595e-06 | 1
|  |  | 4.66 | -0.10148 |  | 7.0042 | -0.38061 | -3.0449 | -0.1705 |  | -0.37878 | 3.3582e-06 | 1
|  |  | 4.68 | -0.10026 |  | 7.0195 | -0.37605 | -3.0084 | -0.16838 |  | -0.37442 | 2.6451e-06 | 1
|  |  | 4.7 | -0.099058 |  | 7.0347 | -0.37154 | -2.9723 | -0.16629 |  | -0.37012 | 2.0194e-06 | 1
|  |  | 4.72 | -0.097868 |  | 7.0499 | -0.36707 | -2.9366 | -0.16422 |  | -0.36586 | 1.4802e-06 | 1
|  |  | 4.74 | -0.096692 |  | 7.0652 | -0.36266 | -2.9013 | -0.16218 |  | -0.36165 | 1.0265e-06 | 1
|  |  | 4.76 | -0.095528 |  | 7.0804 | -0.3583 | -2.8664 | -0.16017 |  | -0.35749 | 6.5716e-07 | 1
|  |  | 4.78 | -0.094377 |  | 7.0957 | -0.35398 | -2.8319 | -0.15818 |  | -0.35337 | 3.7107e-07 | 1
|  |  | 4.8 | -0.09324 |  | 7.1109 | -0.34971 | -2.7977 | -0.15622 |  | -0.34931 | 1.6704e-07 | 1
|  |  | 4.82 | -0.092115 |  | 7.1261 | -0.34549 | -2.764 | -0.15428 |  | -0.34529 | 4.3828e-08 | 1
|  |  | 4.84 | -0.091002 |  | 7.1414 | -0.34132 | -2.7306 | -0.15236 |  | -0.34131 | 1.2363e-10 | 1
|  |  | 4.86 | -0.089902 |  | 7.1566 | -0.3372 | -2.6976 | -0.15047 |  | -0.33738 | 3.4578e-08 | 1
|  |  | 4.88 | -0.088815 |  | 7.1719 | -0.33312 | -2.6649 | -0.1486 |  | -0.3335 | 1.4579e-07 | 1
|  |  | 4.9 | -0.087739 |  | 7.1871 | -0.32908 | -2.6327 | -0.14676 |  | -0.32966 | 3.3232e-07 | 1
|  |  | 4.92 | -0.086676 |  | 7.2023 | -0.32509 | -2.6008 | -0.14493 |  | -0.32586 | 5.9268e-07 | 1
|  |  | 4.94 | -0.085624 |  | 7.2176 | -0.32115 | -2.5692 | -0.14313 |  | -0.32211 | 9.2533e-07 | 1
|  |  | 4.96 | -0.084584 |  | 7.2328 | -0.31725 | -2.538 | -0.14136 |  | -0.3184 | 1.3287e-06 | 1
|  |  | 4.98 | -0.083556 |  | 7.2481 | -0.31339 | -2.5072 | -0.1396 |  | -0.31474 | 1.8013e-06 | 1
|  |  | 5 | -0.08254 |  | 7.2633 | -0.30958 | -2.4767 | -0.13787 |  | -0.31111 | 2.3413e-06 | 1
|  |  | 5.02 | -0.081535 |  | 7.2785 | -0.30581 | -2.4465 | -0.13616 |  | -0.30753 | 2.9472e-06 | 1
|  |  | 5.04 | -0.080541 |  | 7.2938 | -0.30209 | -2.4167 | -0.13447 |  | -0.30399 | 3.6172e-06 | 1
|  |  | 5.06 | -0.079559 |  | 7.309 | -0.2984 | -2.3872 | -0.1328 |  | -0.30049 | 4.3497e-06 | 1
|  |  | 5.08 | -0.078587 |  | 7.3243 | -0.29476 | -2.3581 | -0.13115 |  | -0.29703 | 5.143e-06 | 1
|  |  | 5.1 | -0.077627 |  | 7.3395 | -0.29116 | -2.3292 | -0.12952 |  | -0.2936 | 5.9951e-06 | 1
|  |  | 5.12 | -0.076678 |  | 7.3547 | -0.28759 | -2.3008 | -0.12791 |  | -0.29022 | 6.9045e-06 | 1
|  |  | 5.14 | -0.075739 |  | 7.37 | -0.28407 | -2.2726 | -0.12632 |  | -0.28688 | 7.8693e-06 | 1
|  |  | 5.16 | -0.074811 |  | 7.3852 | -0.28059 | -2.2447 | -0.12475 |  | -0.28357 | 8.8877e-06 | 1
|  |  | 5.18 | -0.073893 |  | 7.4005 | -0.27715 | -2.2172 | -0.1232 |  | -0.28031 | 9.9579e-06 | 1
|  |  | 5.2 | -0.072986 |  | 7.4157 | -0.27375 | -2.19 | -0.12168 |  | -0.27708 | 1.1078e-05 | 1
|  |  | 5.22 | -0.07209 |  | 7.4309 | -0.27039 | -2.1631 | -0.12016 |  | -0.27389 | 1.2246e-05 | 1
|  |  | 5.24 | -0.071203 |  | 7.4462 | -0.26706 | -2.1365 | -0.11867 |  | -0.27073 | 1.3461e-05 | 1
|  |  | 5.26 | -0.070327 |  | 7.4614 | -0.26377 | -2.1102 | -0.1172 |  | -0.26761 | 1.472e-05 | 1
|  |  | 5.28 | -0.06946 |  | 7.4767 | -0.26052 | -2.0842 | -0.11574 |  | -0.26453 | 1.6022e-05 | 1
|  |  | 5.3 | -0.068604 |  | 7.4919 | -0.25731 | -2.0585 | -0.11431 |  | -0.26148 | 1.7365e-05 | 1
|  |  | 5.32 | -0.067757 |  | 7.5071 | -0.25414 | -2.0331 | -0.11289 |  | -0.25847 | 1.8746e-05 | 1
|  |  | 5.34 | -0.06692 |  | 7.5224 | -0.251 | -2.008 | -0.11148 |  | -0.25549 | 2.0165e-05 | 1
|  |  | 5.36 | -0.066093 |  | 7.5376 | -0.24789 | -1.9831 | -0.1101 |  | -0.25254 | 2.1619e-05 | 1
|  |  | 5.38 | -0.065275 |  | 7.5528 | -0.24483 | -1.9586 | -0.10873 |  | -0.24963 | 2.3107e-05 | 1
|  |  | 5.4 | -0.064466 |  | 7.5681 | -0.24179 | -1.9343 | -0.10738 |  | -0.24676 | 2.4627e-05 | 1
|  |  | 5.42 | -0.063667 |  | 7.5833 | -0.2388 | -1.9104 | -0.10605 |  | -0.24391 | 2.6176e-05 | 1
|  |  | 5.44 | -0.062877 |  | 7.5986 | -0.23583 | -1.8867 | -0.10473 |  | -0.2411 | 2.7754e-05 | 1
|  |  | 5.46 | -0.062096 |  | 7.6138 | -0.2329 | -1.8632 | -0.10343 |  | -0.23832 | 2.9358e-05 | 1
|  |  | 5.48 | -0.061324 |  | 7.629 | -0.23001 | -1.8401 | -0.10215 |  | -0.23557 | 3.0987e-05 | 1
|  |  | 5.5 | -0.060561 |  | 7.6443 | -0.22715 | -1.8172 | -0.10088 |  | -0.23286 | 3.2638e-05 | 1
|  |  | 5.52 | -0.059807 |  | 7.6595 | -0.22432 | -1.7945 | -0.099627 |  | -0.23017 | 3.4311e-05 | 1
|  |  | 5.54 | -0.059061 |  | 7.6748 | -0.22152 | -1.7722 | -0.09839 |  | -0.22752 | 3.6004e-05 | 1
|  |  | 5.56 | -0.058324 |  | 7.69 | -0.21876 | -1.7501 | -0.097168 |  | -0.2249 | 3.7714e-05 | 1
|  |  | 5.58 | -0.057596 |  | 7.7052 | -0.21603 | -1.7282 | -0.095962 |  | -0.22231 | 3.944e-05 | 1
|  |  | 5.6 | -0.056876 |  | 7.7205 | -0.21333 | -1.7066 | -0.09477 |  | -0.21974 | 4.1181e-05 | 1
|  |  | 5.62 | -0.056165 |  | 7.7357 | -0.21066 | -1.6853 | -0.093593 |  | -0.21721 | 4.2935e-05 | 1
|  |  | 5.64 | -0.055461 |  | 7.751 | -0.20802 | -1.6642 | -0.092431 |  | -0.2147 | 4.4701e-05 | 1
|  |  | 5.66 | -0.054766 |  | 7.7662 | -0.20541 | -1.6433 | -0.091283 |  | -0.21223 | 4.6476e-05 | 1
|  |  | 5.68 | -0.054079 |  | 7.7814 | -0.20284 | -1.6227 | -0.09015 |  | -0.20978 | 4.8259e-05 | 1
|  |  | 5.7 | -0.0534 |  | 7.7967 | -0.20029 | -1.6023 | -0.089031 |  | -0.20736 | 5.0049e-05 | 1
|  |  | 5.72 | -0.052729 |  | 7.8119 | -0.19777 | -1.5822 | -0.087925 |  | -0.20497 | 5.1845e-05 | 1
|  |  | 5.74 | -0.052066 |  | 7.8272 | -0.19528 | -1.5623 | -0.086833 |  | -0.20261 | 5.3644e-05 | 1
|  |  | 5.76 | -0.051411 |  | 7.8424 | -0.19283 | -1.5426 | -0.085755 |  | -0.20027 | 5.5445e-05 | 1
|  |  | 5.78 | -0.050763 |  | 7.8576 | -0.1904 | -1.5232 | -0.08469 |  | -0.19796 | 5.7248e-05 | 1
|  |  | 5.8 | -0.050123 |  | 7.8729 | -0.188 | -1.504 | -0.083638 |  | -0.19568 | 5.905e-05 | 1
|  |  | 5.82 | -0.04949 |  | 7.8881 | -0.18562 | -1.485 | -0.0826 |  | -0.19342 | 6.085e-05 | 1
|  |  | 5.84 | -0.048865 |  | 7.9034 | -0.18328 | -1.4662 | -0.081574 |  | -0.19119 | 6.2648e-05 | 1
|  |  | 5.86 | -0.048247 |  | 7.9186 | -0.18096 | -1.4477 | -0.080561 |  | -0.18899 | 6.4441e-05 | 1
|  |  | 5.88 | -0.047637 |  | 7.9338 | -0.17867 | -1.4294 | -0.079561 |  | -0.18681 | 6.6228e-05 | 1
|  |  | 5.9 | -0.047033 |  | 7.9491 | -0.17641 | -1.4113 | -0.078573 |  | -0.18465 | 6.8009e-05 | 1
|  |  | 5.92 | -0.046437 |  | 7.9643 | -0.17417 | -1.3934 | -0.077597 |  | -0.18253 | 6.9781e-05 | 1
|  |  | 5.94 | -0.045848 |  | 7.9796 | -0.17196 | -1.3757 | -0.076634 |  | -0.18042 | 7.1545e-05 | 1
|  |  | 5.96 | -0.045266 |  | 7.9948 | -0.16978 | -1.3582 | -0.075682 |  | -0.17834 | 7.3298e-05 | 1
|  |  | 5.98 | -0.04469 |  | 8.01 | -0.16762 | -1.341 | -0.074742 |  | -0.17628 | 7.5039e-05 | 1
|  |  | 6 | -0.044122 |  | 8.0253 | -0.16549 | -1.3239 | -0.073814 |  | -0.17425 | 7.6769e-05 | 1
|  |  | 6.02 | -0.04356 |  | 8.0405 | -0.16338 | -1.307 | -0.072898 |  | -0.17224 | 7.8485e-05 | 1
|  |  | 6.04 | -0.043005 |  | 8.0557 | -0.1613 | -1.2904 | -0.071993 |  | -0.17025 | 8.0186e-05 | 1
|  |  | 6.06 | -0.042456 |  | 8.071 | -0.15924 | -1.2739 | -0.071099 |  | -0.16829 | 8.1872e-05 | 1
|  |  | 6.08 | -0.041914 |  | 8.0862 | -0.15721 | -1.2577 | -0.070216 |  | -0.16635 | 8.3541e-05 | 1
|  |  | 6.1 | -0.041379 |  | 8.1015 | -0.1552 | -1.2416 | -0.069344 |  | -0.16443 | 8.5194e-05 | 1
|  |  | 6.12 | -0.04085 |  | 8.1167 | -0.15321 | -1.2257 | -0.068483 |  | -0.16253 | 8.6828e-05 | 1
|  |  | 6.14 | -0.040327 |  | 8.1319 | -0.15125 | -1.21 | -0.067632 |  | -0.16066 | 8.8443e-05 | 1
|  |  | 6.16 | -0.03981 |  | 8.1472 | -0.14932 | -1.1945 | -0.066793 |  | -0.1588 | 9.0038e-05 | 1
|  |  | 6.18 | -0.0393 |  | 8.1624 | -0.1474 | -1.1792 | -0.065963 |  | -0.15697 | 9.1613e-05 | 1
|  |  | 6.2 | -0.038795 |  | 8.1777 | -0.14551 | -1.1641 | -0.065144 |  | -0.15516 | 9.3166e-05 | 1
|  |  | 6.22 | -0.038297 |  | 8.1929 | -0.14364 | -1.1491 | -0.064335 |  | -0.15337 | 9.4698e-05 | 1
|  |  | 6.24 | -0.037805 |  | 8.2081 | -0.14179 | -1.1344 | -0.063536 |  | -0.1516 | 9.6207e-05 | 1
|  |  | 6.26 | -0.037318 |  | 8.2234 | -0.13997 | -1.1198 | -0.062747 |  | -0.14985 | 9.7692e-05 | 1
|  |  | 6.28 | -0.036838 |  | 8.2386 | -0.13817 | -1.1053 | -0.061968 |  | -0.14813 | 9.9153e-05 | 1
|  |  | 6.3 | -0.036363 |  | 8.2539 | -0.13639 | -1.0911 | -0.061199 |  | -0.14642 | 0.00010059 | 1
|  |  | 6.32 | -0.035894 |  | 8.2691 | -0.13463 | -1.077 | -0.060439 |  | -0.14473 | 0.000102 | 1
|  |  | 6.34 | -0.035431 |  | 8.2843 | -0.13289 | -1.0631 | -0.059688 |  | -0.14306 | 0.00010339 | 1
|  |  | 6.36 | -0.034973 |  | 8.2996 | -0.13117 | -1.0494 | -0.058947 |  | -0.14141 | 0.00010475 | 1
|  |  | 6.38 | -0.034521 |  | 8.3148 | -0.12948 | -1.0358 | -0.058215 |  | -0.13978 | 0.00010608 | 1
|  |  | 6.4 | -0.034074 |  | 8.3301 | -0.1278 | -1.0224 | -0.057492 |  | -0.13816 | 0.00010739 | 1
|  |  | 6.42 | -0.033633 |  | 8.3453 | -0.12615 | -1.0092 | -0.056778 |  | -0.13657 | 0.00010867 | 1
|  |  | 6.44 | -0.033196 |  | 8.3605 | -0.12451 | -0.99608 | -0.056073 |  | -0.13499 | 0.00010992 | 1
|  |  | 6.46 | -0.032766 |  | 8.3758 | -0.12289 | -0.98316 | -0.055377 |  | -0.13344 | 0.00011114 | 1
|  |  | 6.48 | -0.03234 |  | 8.391 | -0.1213 | -0.97039 | -0.054689 |  | -0.1319 | 0.00011233 | 1
|  |  | 6.5 | -0.03192 |  | 8.4063 | -0.11972 | -0.95778 | -0.05401 |  | -0.13038 | 0.0001135 | 1
|  |  | 6.52 | -0.031505 |  | 8.4215 | -0.11816 | -0.94532 | -0.05334 |  | -0.12887 | 0.00011463 | 1
|  |  | 6.54 | -0.031095 |  | 8.4367 | -0.11663 | -0.93301 | -0.052677 |  | -0.12738 | 0.00011574 | 1
|  |  | 6.56 | -0.030689 |  | 8.452 | -0.11511 | -0.92085 | -0.052023 |  | -0.12591 | 0.00011682 | 1
|  |  | 6.58 | -0.030289 |  | 8.4672 | -0.11361 | -0.90884 | -0.051377 |  | -0.12446 | 0.00011786 | 1
|  |  | 6.6 | -0.029894 |  | 8.4824 | -0.11212 | -0.89698 | -0.050739 |  | -0.12303 | 0.00011888 | 1
|  |  | 6.62 | -0.029503 |  | 8.4977 | -0.11066 | -0.88527 | -0.050109 |  | -0.12161 | 0.00011986 | 1
|  |  | 6.64 | -0.029118 |  | 8.5129 | -0.10921 | -0.87369 | -0.049487 |  | -0.1202 | 0.00012082 | 1
|  |  | 6.66 | -0.028737 |  | 8.5282 | -0.10778 | -0.86226 | -0.048872 |  | -0.11882 | 0.00012175 | 1
|  |  | 6.68 | -0.02836 |  | 8.5434 | -0.10637 | -0.85097 | -0.048265 |  | -0.11745 | 0.00012264 | 1
|  |  | 6.7 | -0.027989 |  | 8.5586 | -0.10498 | -0.83982 | -0.047666 |  | -0.11609 | 0.0001235 | 1
|  |  | 6.72 | -0.027622 |  | 8.5739 | -0.1036 | -0.8288 | -0.047074 |  | -0.11475 | 0.00012434 | 1
|  |  | 6.74 | -0.027259 |  | 8.5891 | -0.10224 | -0.81792 | -0.04649 |  | -0.11343 | 0.00012514 | 1
|  |  | 6.76 | -0.026901 |  | 8.6044 | -0.1009 | -0.80718 | -0.045912 |  | -0.11212 | 0.00012591 | 1
|  |  | 6.78 | -0.026547 |  | 8.6196 | -0.09957 | -0.79656 | -0.045342 |  | -0.11082 | 0.00012665 | 1
|  |  | 6.8 | -0.026198 |  | 8.6348 | -0.09826 | -0.78608 | -0.044779 |  | -0.10955 | 0.00012736 | 1
|  |  | 6.82 | -0.025853 |  | 8.6501 | -0.096966 | -0.77573 | -0.044223 |  | -0.10828 | 0.00012804 | 1
|  |  | 6.84 | -0.025512 |  | 8.6653 | -0.095688 | -0.7655 | -0.043674 |  | -0.10703 | 0.00012869 | 1
|  |  | 6.86 | -0.025175 |  | 8.6806 | -0.094426 | -0.7554 | -0.043132 |  | -0.1058 | 0.00012931 | 1
|  |  | 6.88 | -0.024843 |  | 8.6958 | -0.093179 | -0.74543 | -0.042596 |  | -0.10458 | 0.0001299 | 1
|  |  | 6.9 | -0.024515 |  | 8.711 | -0.091948 | -0.73558 | -0.042067 |  | -0.10337 | 0.00013046 | 1
|  |  | 6.92 | -0.024191 |  | 8.7263 | -0.090732 | -0.72586 | -0.041545 |  | -0.10218 | 0.00013098 | 1
|  |  | 6.94 | -0.023871 |  | 8.7415 | -0.089531 | -0.71625 | -0.041029 |  | -0.101 | 0.00013148 | 1
|  |  | 6.96 | -0.023554 |  | 8.7568 | -0.088345 | -0.70676 | -0.040519 |  | -0.099832 | 0.00013195 | 1
|  |  | 6.98 | -0.023242 |  | 8.772 | -0.087174 | -0.69739 | -0.040016 |  | -0.09868 | 0.00013238 | 1
|  |  | 7 | -0.022934 |  | 8.7872 | -0.086018 | -0.68814 | -0.039519 |  | -0.097542 | 0.00013279 | 1
|  |  | 7.02 | -0.022629 |  | 8.8025 | -0.084876 | -0.67901 | -0.039029 |  | -0.096416 | 0.00013317 | 1
|  |  | 7.04 | -0.022329 |  | 8.8177 | -0.083748 | -0.66999 | -0.038544 |  | -0.095303 | 0.00013352 | 1
|  |  | 7.06 | -0.022032 |  | 8.833 | -0.082635 | -0.66108 | -0.038065 |  | -0.094204 | 0.00013384 | 1
|  |  | 7.08 | -0.021739 |  | 8.8482 | -0.081535 | -0.65228 | -0.037593 |  | -0.093116 | 0.00013413 | 1
|  |  | 7.1 | -0.021449 |  | 8.8634 | -0.080449 | -0.64359 | -0.037126 |  | -0.092042 | 0.0001344 | 1
|  |  | 7.12 | -0.021163 |  | 8.8787 | -0.079377 | -0.63501 | -0.036665 |  | -0.09098 | 0.00013463 | 1
|  |  | 7.14 | -0.020881 |  | 8.8939 | -0.078318 | -0.62654 | -0.03621 |  | -0.08993 | 0.00013484 | 1
|  |  | 7.16 | -0.020602 |  | 8.9092 | -0.077272 | -0.61818 | -0.03576 |  | -0.088892 | 0.00013502 | 1
|  |  | 7.18 | -0.020327 |  | 8.9244 | -0.07624 | -0.60992 | -0.035316 |  | -0.087866 | 0.00013517 | 1
|  |  | 7.2 | -0.020055 |  | 8.9396 | -0.075221 | -0.60176 | -0.034877 |  | -0.086852 | 0.0001353 | 1
|  |  | 7.22 | -0.019787 |  | 8.9549 | -0.074214 | -0.59371 | -0.034444 |  | -0.08585 | 0.0001354 | 1
|  |  | 7.24 | -0.019522 |  | 8.9701 | -0.07322 | -0.58576 | -0.034017 |  | -0.084859 | 0.00013547 | 1
|  |  | 7.26 | -0.01926 |  | 8.9853 | -0.072239 | -0.57791 | -0.033594 |  | -0.08388 | 0.00013551 | 1
|  |  | 7.28 | -0.019002 |  | 9.0006 | -0.07127 | -0.57016 | -0.033177 |  | -0.082912 | 0.00013553 | 1
|  |  | 7.3 | -0.018747 |  | 9.0158 | -0.070314 | -0.56251 | -0.032765 |  | -0.081955 | 0.00013553 | 1
|  |  | 7.32 | -0.018495 |  | 9.0311 | -0.069369 | -0.55495 | -0.032358 |  | -0.081009 | 0.0001355 | 1
|  |  | 7.34 | -0.018246 |  | 9.0463 | -0.068437 | -0.54749 | -0.031956 |  | -0.080075 | 0.00013544 | 1
|  |  | 7.36 | -0.018001 |  | 9.0615 | -0.067516 | -0.54013 | -0.03156 |  | -0.07915 | 0.00013536 | 1
|  |  | 7.38 | -0.017759 |  | 9.0768 | -0.066607 | -0.53285 | -0.031168 |  | -0.078237 | 0.00013526 | 1
|  |  | 7.4 | -0.017519 |  | 9.092 | -0.065709 | -0.52568 | -0.030781 |  | -0.077334 | 0.00013513 | 1
|  |  | 7.42 | -0.017283 |  | 9.1073 | -0.064823 | -0.51859 | -0.030398 |  | -0.076442 | 0.00013498 | 1
|  |  | 7.44 | -0.01705 |  | 9.1225 | -0.063949 | -0.51159 | -0.030021 |  | -0.075559 | 0.00013481 | 1
|  |  | 7.46 | -0.01682 |  | 9.1377 | -0.063085 | -0.50468 | -0.029648 |  | -0.074687 | 0.00013462 | 1
|  |  | 7.48 | -0.016592 |  | 9.153 | -0.062233 | -0.49786 | -0.02928 |  | -0.073826 | 0.0001344 | 1
|  |  | 7.5 | -0.016368 |  | 9.1682 | -0.061391 | -0.49113 | -0.028916 |  | -0.072974 | 0.00013416 | 1
|  |  | 7.52 | -0.016146 |  | 9.1835 | -0.06056 | -0.48448 | -0.028557 |  | -0.072131 | 0.0001339 | 1
|  |  | 7.54 | -0.015928 |  | 9.1987 | -0.05974 | -0.47792 | -0.028203 |  | -0.071299 | 0.00013362 | 1
|  |  | 7.56 | -0.015712 |  | 9.2139 | -0.05893 | -0.47144 | -0.027853 |  | -0.070476 | 0.00013331 | 1
|  |  | 7.58 | -0.015499 |  | 9.2292 | -0.058131 | -0.46504 | -0.027507 |  | -0.069663 | 0.00013299 | 1
|  |  | 7.6 | -0.015288 |  | 9.2444 | -0.057341 | -0.45873 | -0.027165 |  | -0.068859 | 0.00013265 | 1
|  |  | 7.62 | -0.015081 |  | 9.2597 | -0.056562 | -0.4525 | -0.026828 |  | -0.068064 | 0.00013229 | 1
|  |  | 7.64 | -0.014875 |  | 9.2749 | -0.055793 | -0.44635 | -0.026495 |  | -0.067279 | 0.00013191 | 1
|  |  | 7.66 | -0.014673 |  | 9.2901 | -0.055034 | -0.44028 | -0.026166 |  | -0.066502 | 0.00013151 | 1
|  |  | 7.68 | -0.014473 |  | 9.3054 | -0.054285 | -0.43428 | -0.025841 |  | -0.065735 | 0.00013109 | 1
|  |  | 7.7 | -0.014276 |  | 9.3206 | -0.053545 | -0.42836 | -0.02552 |  | -0.064976 | 0.00013066 | 1
|  |  | 7.72 | -0.014081 |  | 9.3359 | -0.052815 | -0.42252 | -0.025203 |  | -0.064226 | 0.0001302 | 1
|  |  | 7.74 | -0.013889 |  | 9.3511 | -0.052095 | -0.41676 | -0.02489 |  | -0.063485 | 0.00012974 | 1
|  |  | 7.76 | -0.0137 |  | 9.3663 | -0.051383 | -0.41107 | -0.024581 |  | -0.062752 | 0.00012925 | 1
|  |  | 7.78 | -0.013512 |  | 9.3816 | -0.050681 | -0.40545 | -0.024276 |  | -0.062028 | 0.00012875 | 1
|  |  | 7.8 | -0.013328 |  | 9.3968 | -0.049988 | -0.39991 | -0.023974 |  | -0.061312 | 0.00012823 | 1
|  |  | 7.82 | -0.013145 |  | 9.4121 | -0.049304 | -0.39443 | -0.023677 |  | -0.060604 | 0.0001277 | 1
|  |  | 7.84 | -0.012965 |  | 9.4273 | -0.048629 | -0.38903 | -0.023383 |  | -0.059905 | 0.00012715 | 1
|  |  | 7.86 | -0.012788 |  | 9.4425 | -0.047963 | -0.3837 | -0.023092 |  | -0.059214 | 0.00012659 | 1
|  |  | 7.88 | -0.012612 |  | 9.4578 | -0.047305 | -0.37844 | -0.022806 |  | -0.05853 | 0.00012601 | 1
|  |  | 7.9 | -0.012439 |  | 9.473 | -0.046656 | -0.37324 | -0.022522 |  | -0.057855 | 0.00012542 | 1
|  |  | 7.92 | -0.012268 |  | 9.4882 | -0.046015 | -0.36812 | -0.022243 |  | -0.057187 | 0.00012482 | 1
|  |  | 7.94 | -0.0121 |  | 9.5035 | -0.045382 | -0.36306 | -0.021966 |  | -0.056527 | 0.0001242 | 1
|  |  | 7.96 | -0.011933 |  | 9.5187 | -0.044758 | -0.35807 | -0.021694 |  | -0.055875 | 0.00012357 | 1
|  |  | 7.98 | -0.011769 |  | 9.534 | -0.044142 | -0.35314 | -0.021424 |  | -0.05523 | 0.00012293 | 1
|  |  | 8 | -0.011607 |  | 9.5492 | -0.043534 | -0.34828 | -0.021158 |  | -0.054592 | 0.00012228 | 1

## fit_FCC
tait or murnaghan (e.g., material project) | input |  | Rose function | input |  |  |  |  | TB-SMA | input (Ref) |  | TB-SMA | fit
FCC | Tb |  | FCC | Tb |  |  |  |  | FCC | Tb |  | FCC | Tb |  | Lammps, metal units
E0[eV/atom] | -4.6155 |  | re[A] | 3.5609 | <- No user input is required here. |  |  |  | A[eV] | 0.0812 |  | q | 2.3048 | <-fit | pair_style smatb # R0(A) p q A(eV) xi(eV) Rcs(A) Rc(A)
V0[A^3/atom] | 31.927 |  | d | 0.05 |  |  |  |  | xi[eV] | 1.1081 |  | Constraints (1,2, and 3) for fit |  |  | pair_coeff 1 1 | 3.5609 | 11.5597 | 2.8316 | 0.0812 | 1.1081 | 6 | 12 | # | Tb | Tb
B | 0.253 |  | Z | 12 | Note: Z(FCC)=12, Z(HCP)=12, Z(BCC)=8 |  |  |  | p | 11.5597 |  | A[eV] | 0.19724
C | 3.655 |  | Natom | 4 | Note: (FCC)=4, (HCP)=2, (BCC)=2 |  |  |  | q | 2.8316 |  | p | 6.7992 |  | fit (output)
|  |  | factor | 1.4142 | <- FCC:sqrt(2), BCC:2/sqrt(3), ideal HCP:sqrt(3)/(4/3)^(1/3) | [6 empty] | xi[eV] | 2.0157 |  | pair_style smatb # R0(A) p q A(eV) xi(eV) Rcs(A) Rc(A)
Note: Material project: Table (correct) [eV] -> [eV/atom] (cohesive energy), [A^3] -> [A^3/atom] (=omega=atomic volume) | [8 empty] | Z | 12 | Note: Z(FCC)=12, Z(HCP)=12, Z(BCC)=8 |  |  |  | pair_coeff 1 1 | 3.5609 | 6.7992 | 2.3048 | 0.19724 | 2.0157 | 6 | 12 | # | Tb | Tb
Lattice const.[A] | output |  | Rose function | output |  |  |  |  | R0 | 3.5609 | Note: R0 = re
a0 (FCC or BCC) | 5.0358 |  | re[A] | 3.5609 | <- re=a0/factor. i.e., FCC:a0/sqrt(2), BCC:a0/1, ideal HCP:a0(FCC or BCC)*/sqrt(3)*(4/3)^(1/3) | [9 empty] | Usage
a0 (ideal HCP) | 5.5427 |  | a | 3.9687 | [10 empty] | 1. File tab -> Options -> Add-ins -> Solver Add-ins -> [Excel Add-ins] Go... -> [check] Solver Add-in -> OK
|  |  | a* | 0 | [10 empty] | 2. Data tab -> Solver -> Set Object: [$O$19] -> To: [check] Min -> By Changing Variable Cells: [$O$4:$O$7] -> Solve
delta (=d) | 0.0011568 |  | Eu*(a*) | -1 | [10 empty] | Note: It is necessary to increase the constraints, chainging weight or include other structures to fit the required range.
|  |  | Eu(r)[eV/atom] | -4.6155
|  |  | Eu(r)[eV] | -55.386 | [10 empty] | Constraints for fit |  |  | Note
References: https://doi.org/10.1103/PhysRevB.29.2963 , https://doi.org/10.1103/PhysRevB.62.8564, and https://doi.org/10.1103/PhysRevB.64.184102 | [14 empty] | 1. r = re, as = 0: Z*A - sqrt(Z)*xi = -Ec | 0.19724 | (for A) | TB-SMA only
|  |  | a* | Eu*(a*) |  | r [A] | Eu(r) [eV/atom] | Eu(r) [eV] | E(TB-SMA)[eV] |  | E(fit) | Error | weight | Total error | 2. 3rd derivative and d=0.05 at re: p/q = 2.95 | 2.95 | (for p/q) | universal curve (Rose function: d=0.05) + TB-SMA
|  |  | -1 | 0.13591 |  | 2.6636 | 0.62731 | 7.5277 | 10.1004 |  | 0.64834 | 0.0004424 | 1 | 1.2269e-05 | 3. 1st derivative and r = re: xi = p/(p-q) * Ec/sqrt(Z) | 2.0157 | (for xi) | TB-SMA only
|  |  | -0.98 | 0.072099 |  | 2.6816 | 0.33277 | 3.9933 | 9.1964 |  | 0.35025 | 0.00030533 | 1
|  |  | -0.96 | 0.011065 |  | 2.6995 | 0.051072 | 0.61286 | 8.3483 |  | 0.065381 | 0.00020476 | 1 |  | check (xi/A)/(p/q) | 3.4641 | vs. sqrt(Z) = | 3.4641 | Differene = | 0
|  |  | -0.94 | -0.047285 |  | 2.7175 | -0.21824 | -2.6189 | 7.5529 |  | -0.20674 | 0.00013241 | 1
|  |  | -0.92 | -0.10305 |  | 2.7354 | -0.47561 | -5.7073 | 6.807 |  | -0.46657 | 8.1632e-05 | 1 |  | Rosato et al., |  |  |  |  | Test | input
|  |  | -0.9 | -0.15631 |  | 2.7534 | -0.72144 | -8.6573 | 6.1079 |  | -0.71457 | 4.7131e-05 | 1 |  | A | 0.19724 |  |  |  | FCC | Tb | Rose (Table 1)
|  |  | -0.88 | -0.20716 |  | 2.7713 | -0.95615 | -11.4738 | 5.4528 |  | -0.95118 | 2.4705e-05 | 1 |  | xi | 2.0157 |  |  |  | l[A] | 0.58583 | 1st Line
|  |  | -0.86 | -0.25569 |  | 2.7893 | -1.1801 | -14.1615 | 4.8391 |  | -1.1768 | 1.106e-05 | 1 | [6 empty] | rwse[A] | 1.41 | 2nd Line
|  |  | -0.84 | -0.30197 |  | 2.8072 | -1.3938 | -16.7251 | 4.2645 |  | -1.3918 | 3.6393e-06 | 1 |  | p/q | 2.9511 |  |  |  | factor, f | 1 | f*B(V0)'= | 3.655
|  |  | -0.82 | -0.3461 |  | 2.8251 | -1.5974 | -19.1689 | 3.7267 |  | -1.5967 | 4.8303e-07 | 1 |  | d | 0.05 |  |  |  | 3l(B'-1)rwse | 3.3093 | <- The paper is missing the division symbol "/" before rwse.
|  |  | -0.8 | -0.38813 |  | 2.8431 | -1.7914 | -21.4972 | 3.2235 |  | -1.7918 | 1.105e-07 | 1 |  | check | 2.629e-12 | <- Closer to zero is better!!! |  |  | p/q | 8.8386 | Note: 2=< p/q <= 5, (closed packing: p/q >= 2.7)
Note: Because the Schrödinger equation is a second-order partial differential equation, it is sometimes thought that there may have been a basis for obtaining a universal curve as a universal solution. |  |  | -0.78 | -0.42816 |  | 2.861 | -1.9762 | -23.7142 | 2.7529 |  | -1.9774 | 1.4235e-06 | 1 | [6 empty] | p | 1.2642
|  |  | -0.76 | -0.46625 |  | 2.879 | -2.152 | -25.8239 | 2.313 |  | -2.1539 | 3.6261e-06 | 1 |  | Table X. d value vs. (p/q) for Rose function
|  |  | -0.74 | -0.50248 |  | 2.8969 | -2.3192 | -27.8302 | 1.9021 |  | -2.3217 | 6.1583e-06 | 1 |  | d | p/q | MEAM | Abell | Li | FERNANDEZ
|  |  | -0.72 | -0.5369 |  | 2.9149 | -2.4781 | -29.7368 | 1.5183 |  | -2.481 | 8.6425e-06 | 1 |  | 0.2 | 8.1168 |  | <- Li | <- In
|  |  | -0.7 | -0.56959 |  | 2.9328 | -2.6289 | -31.5473 | 1.1602 |  | -2.6322 | 1.084e-05 | 1 |  | 0.15 | 6.25 |  | <- Li | <- Li, Na
|  |  | -0.68 | -0.60061 |  | 2.9508 | -2.7721 | -33.2653 | 0.82627 |  | -2.7757 | 1.2614e-05 | 1 |  | 0.1 | 4.5397 |  |  | <- Ag, Hf, Tl, Yb, Zn
|  |  | -0.66 | -0.63002 |  | 2.9687 | -2.9078 | -34.8941 | 0.51499 |  | -2.9116 | 1.3905e-05 | 1 |  | 0.095 | 4.3764 |  |  | <- Rb
|  |  | -0.64 | -0.65788 |  | 2.9867 | -3.0364 | -36.4371 | 0.22507 |  | -3.0403 | 1.4706e-05 | 1 |  | 0.09 | 4.21 |  |  | <- Nd
|  |  | -0.62 | -0.68424 |  | 3.0046 | -3.1581 | -37.8974 | -0.044744 |  | -3.162 | 1.5044e-05 | 1 |  | 0.085 | 4.0534 |  |  | <- Pt
|  |  | -0.6 | -0.70917 |  | 3.0225 | -3.2732 | -39.278 | -0.29565 |  | -3.277 | 1.4972e-05 | 1 |  | 0.08 | 3.89 |  |  | <- Cu
|  |  | -0.58 | -0.73271 |  | 3.0405 | -3.3818 | -40.582 | -0.52876 |  | -3.3856 | 1.4553e-05 | 1 |  | 0.075 | 3.7347 |  | <- K | <- Th
|  |  | -0.56 | -0.75492 |  | 3.0584 | -3.4843 | -41.8122 | -0.74514 |  | -3.4881 | 1.3854e-05 | 1 |  | 0.07 | 3.58 | <- Si | <- K
|  |  | -0.54 | -0.77585 |  | 3.0764 | -3.5809 | -42.9714 | -0.94579 |  | -3.5845 | 1.2946e-05 | 1 |  | 0.065 | 3.4197 |  |  | <- Rh
|  |  | -0.52 | -0.79555 |  | 3.0943 | -3.6719 | -44.0622 | -1.1316 |  | -3.6753 | 1.1891e-05 | 1 |  | 0.06 | 3.26 |  | <- Na, K, Cs, Al
|  |  | -0.5 | -0.81406 |  | 3.1123 | -3.7573 | -45.0873 | -1.3036 |  | -3.7606 | 1.0747e-05 | 1 |  | 0.055 | 3.1071 |  | <- Cu
|  |  | -0.48 | -0.83142 |  | 3.1302 | -3.8374 | -46.0492 | -1.4625 |  | -3.8405 | 9.5658e-06 | 1 |  | 0.05 | 2.95 | <- Al,Fe,Ni,Pd,Pt,In,Cu,Ag,Au |  | <- Ni | <- Li,Na,Al,K,Ca,Ti,V,Fe,Co,Ni,Cu,Zn,Nb,Mo,Pd,Ag,Ta,Re,Ir,Pt,Au,Pb,Th
|  |  | -0.46 | -0.84769 |  | 3.1482 | -3.9125 | -46.9502 | -1.609 |  | -3.9154 | 8.3883e-06 | 1 |  | 0.045 | 2.7951 |  | <- Ag
|  |  | -0.44 | -0.8629 |  | 3.1661 | -3.9827 | -47.7927 | -1.7441 |  | -3.9854 | 7.2486e-06 | 1 |  | 0.04 | 2.64 |  | <- Ag | <- K, Pb
|  |  | -0.42 | -0.8771 |  | 3.184 | -4.0483 | -48.579 | -1.8683 |  | -4.0507 | 6.1722e-06 | 1 |  | 0.035 | 2.481 |  |  | <- Cd
|  |  | -0.4 | -0.89032 |  | 3.202 | -4.1093 | -49.3113 | -1.9823 |  | -4.1116 | 5.1779e-06 | 1 |  | 0.03 | 2.32 |  | <- Au
|  |  | -0.38 | -0.9026 |  | 3.2199 | -4.166 | -49.9917 | -2.0867 |  | -4.168 | 4.2776e-06 | 1 |  | 0.025 | 2.1594 |  |  | <- Al
|  |  | -0.36 | -0.91399 |  | 3.2379 | -4.2185 | -50.6221 | -2.1822 |  | -4.2204 | 3.4777e-06 | 1 |  | 0.02 | 1.99 |  | <- Si, Ge
|  |  | -0.34 | -0.9245 |  | 3.2558 | -4.2671 | -51.2046 | -2.2692 |  | -4.2687 | 2.7799e-06 | 1 |  | 0.015 | 1.8181 |  | <- Si
|  |  | -0.32 | -0.93419 |  | 3.2738 | -4.3118 | -51.7411 | -2.3484 |  | -4.3132 | 2.1824e-06 | 1 |  | 0.01 | 1.63 |  | <- H | <- In
|  |  | -0.3 | -0.94308 |  | 3.2917 | -4.3528 | -52.2334 | -2.4201 |  | -4.3541 | 1.68e-06 | 1 |  | 0.005 | 1.41 |  | <-C
|  |  | -0.28 | -0.9512 |  | 3.3097 | -4.3903 | -52.6832 | -2.4848 |  | -4.3914 | 1.2657e-06 | 1 |  | 0.001 | 0.857
|  |  | -0.26 | -0.95859 |  | 3.3276 | -4.4244 | -53.0924 | -2.543 |  | -4.4253 | 9.3101e-07 | 1 |  | Note: The existence of a minimum for Eb requires p > q.
|  |  | -0.24 | -0.96527 |  | 3.3455 | -4.4552 | -53.4625 | -2.5952 |  | -4.456 | 6.6655e-07 | 1
|  |  | -0.22 | -0.97128 |  | 3.3635 | -4.4829 | -53.7951 | -2.6416 |  | -4.4836 | 4.6264e-07 | 1
|  |  | -0.2 | -0.97663 |  | 3.3814 | -4.5077 | -54.0918 | -2.6826 |  | -4.5082 | 3.0969e-07 | 1
|  |  | -0.18 | -0.98137 |  | 3.3994 | -4.5295 | -54.3541 | -2.7186 |  | -4.53 | 1.9857e-07 | 1
|  |  | -0.16 | -0.98551 |  | 3.4173 | -4.5486 | -54.5834 | -2.7499 |  | -4.549 | 1.2081e-07 | 1
|  |  | -0.14 | -0.98908 |  | 3.4353 | -4.5651 | -54.7811 | -2.7768 |  | -4.5654 | 6.883e-08 | 1
|  |  | -0.12 | -0.9921 |  | 3.4532 | -4.579 | -54.9484 | -2.7996 |  | -4.5792 | 3.6018e-08 | 1
|  |  | -0.1 | -0.9946 |  | 3.4712 | -4.5906 | -55.0868 | -2.8186 |  | -4.5907 | 1.6797e-08 | 1
|  |  | -0.08 | -0.9966 |  | 3.4891 | -4.5998 | -55.1975 | -2.834 |  | -4.5999 | 6.6367e-09 | 1
|  |  | -0.06 | -0.99811 |  | 3.507 | -4.6068 | -55.2816 | -2.846 |  | -4.6068 | 2.0208e-09 | 1
|  |  | -0.04 | -0.99918 |  | 3.525 | -4.6117 | -55.3403 | -2.8549 |  | -4.6117 | 3.8323e-10 | 1
|  |  | -0.02 | -0.9998 |  | 3.5429 | -4.6146 | -55.3748 | -2.8609 |  | -4.6146 | 2.2942e-07 | 10000
|  | re -> | 0 | -1 |  | 3.5609 | -4.6155 | -55.386 | -2.8642 |  | -4.6155 | 7.8886e-27 | 10000 | <- re position
|  |  | 0.02 | -0.9998 |  | 3.5788 | -4.6146 | -55.3751 | -2.8649 |  | -4.6146 | 2.0904e-07 | 10000
|  |  | 0.04 | -0.99922 |  | 3.5968 | -4.6119 | -55.343 | -2.8633 |  | -4.6119 | 3.1817e-10 | 1
|  |  | 0.06 | -0.99828 |  | 3.6147 | -4.6076 | -55.2908 | -2.8596 |  | -4.6076 | 1.5288e-09 | 1
|  |  | 0.08 | -0.99699 |  | 3.6327 | -4.6016 | -55.2192 | -2.8537 |  | -4.6017 | 4.5757e-09 | 1
|  |  | 0.1 | -0.99537 |  | 3.6506 | -4.5941 | -55.1294 | -2.8461 |  | -4.5942 | 1.0555e-08 | 1
|  |  | 0.12 | -0.99343 |  | 3.6686 | -4.5852 | -55.022 | -2.8366 |  | -4.5853 | 2.0631e-08 | 1
|  |  | 0.14 | -0.99119 |  | 3.6865 | -4.5748 | -54.8979 | -2.8256 |  | -4.575 | 3.5946e-08 | 1
|  |  | 0.16 | -0.98866 |  | 3.7044 | -4.5632 | -54.758 | -2.813 |  | -4.5634 | 5.7533e-08 | 1
|  |  | 0.18 | -0.98586 |  | 3.7224 | -4.5502 | -54.603 | -2.7991 |  | -4.5505 | 8.6255e-08 | 1
|  |  | 0.2 | -0.9828 |  | 3.7403 | -4.5361 | -54.4336 | -2.7839 |  | -4.5365 | 1.2274e-07 | 1
|  |  | 0.22 | -0.9795 |  | 3.7583 | -4.5209 | -54.2506 | -2.7676 |  | -4.5213 | 1.6736e-07 | 1
|  |  | 0.24 | -0.97596 |  | 3.7762 | -4.5046 | -54.0546 | -2.7501 |  | -4.505 | 2.2016e-07 | 1
|  |  | 0.26 | -0.9722 |  | 3.7942 | -4.4872 | -53.8464 | -2.7317 |  | -4.4877 | 2.809e-07 | 1
|  |  | 0.28 | -0.96823 |  | 3.8121 | -4.4689 | -53.6265 | -2.7124 |  | -4.4695 | 3.4901e-07 | 1
|  |  | 0.3 | -0.96406 |  | 3.8301 | -4.4496 | -53.3956 | -2.6923 |  | -4.4503 | 4.2361e-07 | 1
|  |  | 0.32 | -0.95971 |  | 3.848 | -4.4295 | -53.1543 | -2.6714 |  | -4.4302 | 5.0355e-07 | 1
|  |  | 0.34 | -0.95517 |  | 3.8659 | -4.4086 | -52.9031 | -2.6498 |  | -4.4094 | 5.8739e-07 | 1
|  |  | 0.36 | -0.95047 |  | 3.8839 | -4.3869 | -52.6426 | -2.6276 |  | -4.3877 | 6.7347e-07 | 1
|  |  | 0.38 | -0.9456 |  | 3.9018 | -4.3644 | -52.3733 | -2.6049 |  | -4.3653 | 7.5997e-07 | 1
|  |  | 0.4 | -0.94059 |  | 3.9198 | -4.3413 | -52.0957 | -2.5816 |  | -4.3422 | 8.4492e-07 | 1
|  |  | 0.42 | -0.93544 |  | 3.9377 | -4.3175 | -51.8103 | -2.5579 |  | -4.3185 | 9.2625e-07 | 1
|  |  | 0.44 | -0.93016 |  | 3.9557 | -4.2931 | -51.5176 | -2.5339 |  | -4.2941 | 1.0019e-06 | 1
|  |  | 0.46 | -0.92475 |  | 3.9736 | -4.2682 | -51.218 | -2.5094 |  | -4.2692 | 1.0698e-06 | 1
|  |  | 0.48 | -0.91922 |  | 3.9916 | -4.2427 | -50.912 | -2.4847 |  | -4.2437 | 1.1279e-06 | 1
|  |  | 0.5 | -0.91359 |  | 4.0095 | -4.2167 | -50.5999 | -2.4597 |  | -4.2177 | 1.1745e-06 | 1
|  |  | 0.52 | -0.90785 |  | 4.0274 | -4.1902 | -50.2822 | -2.4345 |  | -4.1913 | 1.208e-06 | 1
|  |  | 0.54 | -0.90202 |  | 4.0454 | -4.1633 | -49.9593 | -2.4091 |  | -4.1644 | 1.2268e-06 | 1
|  |  | 0.56 | -0.8961 |  | 4.0633 | -4.136 | -49.6315 | -2.3835 |  | -4.1371 | 1.2301e-06 | 1
|  |  | 0.58 | -0.8901 |  | 4.0813 | -4.1083 | -49.2992 | -2.3579 |  | -4.1094 | 1.217e-06 | 1
|  |  | 0.6 | -0.88403 |  | 4.0992 | -4.0802 | -48.9627 | -2.3321 |  | -4.0813 | 1.1872e-06 | 1
|  |  | 0.62 | -0.87788 |  | 4.1172 | -4.0519 | -48.6223 | -2.3062 |  | -4.0529 | 1.1409e-06 | 1
|  |  | 0.64 | -0.87167 |  | 4.1351 | -4.0232 | -48.2784 | -2.2804 |  | -4.0242 | 1.0785e-06 | 1
|  |  | 0.66 | -0.8654 |  | 4.1531 | -3.9943 | -47.9312 | -2.2545 |  | -3.9953 | 1.0012e-06 | 1
|  |  | 0.68 | -0.85908 |  | 4.171 | -3.9651 | -47.5811 | -2.2286 |  | -3.966 | 9.1059e-07 | 1
|  |  | 0.7 | -0.85271 |  | 4.1889 | -3.9357 | -47.2283 | -2.2027 |  | -3.9366 | 8.0868e-07 | 1
|  |  | 0.72 | -0.8463 |  | 4.2069 | -3.9061 | -46.8731 | -2.1769 |  | -3.9069 | 6.9815e-07 | 1
|  |  | 0.74 | -0.83985 |  | 4.2248 | -3.8763 | -46.5157 | -2.1511 |  | -3.8771 | 5.8222e-07 | 1
|  |  | 0.76 | -0.83336 |  | 4.2428 | -3.8464 | -46.1563 | -2.1254 |  | -3.847 | 4.6463e-07 | 1
|  |  | 0.78 | -0.82684 |  | 4.2607 | -3.8163 | -45.7953 | -2.0998 |  | -3.8169 | 3.4965e-07 | 1
|  |  | 0.8 | -0.82029 |  | 4.2787 | -3.7861 | -45.4329 | -2.0743 |  | -3.7866 | 2.4211e-07 | 1
|  |  | 0.82 | -0.81373 |  | 4.2966 | -3.7558 | -45.0691 | -2.049 |  | -3.7561 | 1.4734e-07 | 1
|  |  | 0.84 | -0.80714 |  | 4.3146 | -3.7254 | -44.7043 | -2.0237 |  | -3.7256 | 7.1139e-08 | 1
|  |  | 0.86 | -0.80054 |  | 4.3325 | -3.6949 | -44.3387 | -1.9986 |  | -3.695 | 1.98e-05 | 1000
|  |  | 0.88 | -0.79393 |  | 4.3505 | -3.6644 | -43.9723 | -1.9737 |  | -3.6644 | 3.468e-08 | 1000
|  |  | 0.9 | -0.7873 |  | 4.3684 | -3.6338 | -43.6055 | -1.9489 |  | -3.6337 | 1.8955e-05 | 1000
|  |  | 0.92 | -0.78067 |  | 4.3863 | -3.6032 | -43.2383 | -1.9243 |  | -3.6029 | 8.4033e-08 | 1
|  |  | 0.94 | -0.77404 |  | 4.4043 | -3.5726 | -42.871 | -1.8999 |  | -3.5721 | 2.0306e-07 | 1
|  |  | 0.96 | -0.76741 |  | 4.4222 | -3.542 | -42.5037 | -1.8756 |  | -3.5414 | 3.8412e-07 | 1
|  |  | 0.98 | -0.76078 |  | 4.4402 | -3.5114 | -42.1364 | -1.8516 |  | -3.5106 | 6.3549e-07 | 1
|  |  | 1 | -0.75415 |  | 4.4581 | -3.4808 | -41.7695 | -1.8277 |  | -3.4798 | 9.6568e-07 | 1
|  |  | 1.02 | -0.74754 |  | 4.4761 | -3.4502 | -41.403 | -1.8041 |  | -3.4491 | 1.3833e-06 | 1
|  |  | 1.04 | -0.74093 |  | 4.494 | -3.4197 | -41.037 | -1.7806 |  | -3.4184 | 1.897e-06 | 1
|  |  | 1.06 | -0.73433 |  | 4.512 | -3.3893 | -40.6716 | -1.7574 |  | -3.3877 | 2.5156e-06 | 1
|  |  | 1.08 | -0.72775 |  | 4.5299 | -3.3589 | -40.3071 | -1.7344 |  | -3.3571 | 3.2477e-06 | 1
|  |  | 1.1 | -0.72118 |  | 4.5478 | -3.3286 | -39.9434 | -1.7116 |  | -3.3266 | 4.1021e-06 | 1
|  |  | 1.12 | -0.71463 |  | 4.5658 | -3.2984 | -39.5807 | -1.689 |  | -3.2961 | 5.0871e-06 | 1
|  |  | 1.14 | -0.7081 |  | 4.5837 | -3.2683 | -39.219 | -1.6667 |  | -3.2658 | 6.2113e-06 | 1
|  |  | 1.16 | -0.7016 |  | 4.6017 | -3.2382 | -38.8586 | -1.6446 |  | -3.2355 | 7.4827e-06 | 1
|  |  | 1.18 | -0.69511 |  | 4.6196 | -3.2083 | -38.4994 | -1.6227 |  | -3.2053 | 8.9091e-06 | 1
|  |  | 1.2 | -0.68865 |  | 4.6376 | -3.1785 | -38.1416 | -1.601 |  | -3.1752 | 1.0498e-05 | 1
|  |  | 1.22 | -0.68222 |  | 4.6555 | -3.1488 | -37.7852 | -1.5796 |  | -3.1453 | 1.2257e-05 | 1
|  |  | 1.24 | -0.67581 |  | 4.6735 | -3.1192 | -37.4303 | -1.5584 |  | -3.1154 | 1.4193e-05 | 1
|  |  | 1.26 | -0.66943 |  | 4.6914 | -3.0897 | -37.077 | -1.5374 |  | -3.0857 | 1.6311e-05 | 1
|  |  | 1.28 | -0.66308 |  | 4.7093 | -3.0604 | -36.7253 | -1.5167 |  | -3.0561 | 1.8619e-05 | 1
|  |  | 1.3 | -0.65676 |  | 4.7273 | -3.0313 | -36.3754 | -1.4962 |  | -3.0267 | 2.112e-05 | 1
|  |  | 1.32 | -0.65047 |  | 4.7452 | -3.0023 | -36.0272 | -1.4759 |  | -2.9974 | 2.3821e-05 | 1
|  |  | 1.34 | -0.64422 |  | 4.7632 | -2.9734 | -35.6808 | -1.4559 |  | -2.9682 | 2.6725e-05 | 1
|  |  | 1.36 | -0.638 |  | 4.7811 | -2.9447 | -35.3363 | -1.4361 |  | -2.9392 | 2.9836e-05 | 1
|  |  | 1.38 | -0.63182 |  | 4.7991 | -2.9161 | -34.9937 | -1.4165 |  | -2.9104 | 3.3158e-05 | 1
|  |  | 1.4 | -0.62567 |  | 4.817 | -2.8878 | -34.6531 | -1.3972 |  | -2.8817 | 3.6692e-05 | 1
|  |  | 1.42 | -0.61955 |  | 4.835 | -2.8595 | -34.3145 | -1.3781 |  | -2.8532 | 4.044e-05 | 1
|  |  | 1.44 | -0.61348 |  | 4.8529 | -2.8315 | -33.978 | -1.3593 |  | -2.8248 | 4.4404e-05 | 1
|  |  | 1.46 | -0.60744 |  | 4.8708 | -2.8036 | -33.6436 | -1.3406 |  | -2.7967 | 4.8584e-05 | 1
|  |  | 1.48 | -0.60144 |  | 4.8888 | -2.7759 | -33.3113 | -1.3222 |  | -2.7687 | 5.2979e-05 | 1
|  |  | 1.5 | -0.59548 |  | 4.9067 | -2.7484 | -32.9812 | -1.304 |  | -2.7408 | 5.759e-05 | 1
|  |  | 1.52 | -0.58956 |  | 4.9247 | -2.7211 | -32.6532 | -1.2861 |  | -2.7132 | 6.2413e-05 | 1
|  |  | 1.54 | -0.58368 |  | 4.9426 | -2.694 | -32.3275 | -1.2684 |  | -2.6857 | 6.7448e-05 | 1
|  |  | 1.56 | -0.57784 |  | 4.9606 | -2.667 | -32.0041 | -1.2509 |  | -2.6585 | 7.269e-05 | 1
|  |  | 1.58 | -0.57204 |  | 4.9785 | -2.6402 | -31.6829 | -1.2336 |  | -2.6314 | 7.8137e-05 | 1
|  |  | 1.6 | -0.56628 |  | 4.9965 | -2.6137 | -31.3639 | -1.2165 |  | -2.6045 | 8.3784e-05 | 1
|  |  | 1.62 | -0.56056 |  | 5.0144 | -2.5873 | -31.0474 | -1.1997 |  | -2.5778 | 8.9626e-05 | 1
|  |  | 1.64 | -0.55489 |  | 5.0323 | -2.5611 | -30.7331 | -1.183 |  | -2.5513 | 9.5658e-05 | 1
|  |  | 1.66 | -0.54926 |  | 5.0503 | -2.5351 | -30.4212 | -1.1666 |  | -2.525 | 0.00010187 | 1
|  |  | 1.68 | -0.54367 |  | 5.0682 | -2.5093 | -30.1116 | -1.1504 |  | -2.4989 | 0.00010826 | 1
|  |  | 1.7 | -0.53812 |  | 5.0862 | -2.4837 | -29.8044 | -1.1344 |  | -2.473 | 0.00011483 | 1
|  |  | 1.72 | -0.53262 |  | 5.1041 | -2.4583 | -29.4996 | -1.1187 |  | -2.4473 | 0.00012155 | 1
|  |  | 1.74 | -0.52716 |  | 5.1221 | -2.4331 | -29.1972 | -1.1031 |  | -2.4218 | 0.00012843 | 1
|  |  | 1.76 | -0.52174 |  | 5.14 | -2.4081 | -28.8972 | -1.0877 |  | -2.3965 | 0.00013545 | 1
|  |  | 1.78 | -0.51637 |  | 5.158 | -2.3833 | -28.5996 | -1.0725 |  | -2.3714 | 0.0001426 | 1
|  |  | 1.8 | -0.51104 |  | 5.1759 | -2.3587 | -28.3044 | -1.0576 |  | -2.3465 | 0.00014988 | 1
|  |  | 1.82 | -0.50575 |  | 5.1939 | -2.3343 | -28.0116 | -1.0428 |  | -2.3218 | 0.00015728 | 1
|  |  | 1.84 | -0.50051 |  | 5.2118 | -2.3101 | -27.7212 | -1.0282 |  | -2.2973 | 0.00016478 | 1
|  |  | 1.86 | -0.49531 |  | 5.2297 | -2.2861 | -27.4333 | -1.0139 |  | -2.273 | 0.00017237 | 1
|  |  | 1.88 | -0.49016 |  | 5.2477 | -2.2623 | -27.1477 | -0.99969 |  | -2.2489 | 0.00018005 | 1
|  |  | 1.9 | -0.48504 |  | 5.2656 | -2.2387 | -26.8646 | -0.9857 |  | -2.225 | 0.00018779 | 1
|  |  | 1.92 | -0.47998 |  | 5.2836 | -2.2153 | -26.5839 | -0.9719 |  | -2.2013 | 0.0001956 | 1
|  |  | 1.94 | -0.47495 |  | 5.3015 | -2.1921 | -26.3057 | -0.95828 |  | -2.1779 | 0.00020345 | 1
|  |  | 1.96 | -0.46997 |  | 5.3195 | -2.1692 | -26.0298 | -0.94485 |  | -2.1546 | 0.00021134 | 1
|  |  | 1.98 | -0.46503 |  | 5.3374 | -2.1464 | -25.7564 | -0.9316 |  | -2.1316 | 0.00021925 | 1
|  |  | 2 | -0.46014 |  | 5.3554 | -2.1238 | -25.4853 | -0.91853 |  | -2.1087 | 0.00022717 | 1
|  |  | 2.02 | -0.45529 |  | 5.3733 | -2.1014 | -25.2167 | -0.90564 |  | -2.0861 | 0.00023509 | 1
|  |  | 2.04 | -0.45048 |  | 5.3912 | -2.0792 | -24.9504 | -0.89292 |  | -2.0636 | 0.00024299 | 1
|  |  | 2.06 | -0.44572 |  | 5.4092 | -2.0572 | -24.6865 | -0.88038 |  | -2.0414 | 0.00025087 | 1
|  |  | 2.08 | -0.441 |  | 5.4271 | -2.0354 | -24.4251 | -0.86801 |  | -2.0193 | 0.00025871 | 1
|  |  | 2.1 | -0.43632 |  | 5.4451 | -2.0138 | -24.1659 | -0.85581 |  | -1.9975 | 0.0002665 | 1
|  |  | 2.12 | -0.43168 |  | 5.463 | -1.9924 | -23.9092 | -0.84377 |  | -1.9759 | 0.00027422 | 1
|  |  | 2.14 | -0.42709 |  | 5.481 | -1.9712 | -23.6548 | -0.8319 |  | -1.9544 | 0.00028187 | 1
|  |  | 2.16 | -0.42254 |  | 5.4989 | -1.9502 | -23.4027 | -0.8202 |  | -1.9332 | 0.00028943 | 1
|  |  | 2.18 | -0.41803 |  | 5.5169 | -1.9294 | -23.1529 | -0.80865 |  | -1.9122 | 0.00029688 | 1
|  |  | 2.2 | -0.41356 |  | 5.5348 | -1.9088 | -22.9055 | -0.79727 |  | -1.8914 | 0.00030423 | 1
|  |  | 2.22 | -0.40914 |  | 5.5527 | -1.8884 | -22.6604 | -0.78604 |  | -1.8707 | 0.00031145 | 1
|  |  | 2.24 | -0.40475 |  | 5.5707 | -1.8681 | -22.4176 | -0.77497 |  | -1.8503 | 0.00031854 | 1
|  |  | 2.26 | -0.40041 |  | 5.5886 | -1.8481 | -22.1771 | -0.76405 |  | -1.83 | 0.00032549 | 1
|  |  | 2.28 | -0.39611 |  | 5.6066 | -1.8282 | -21.9388 | -0.75328 |  | -1.81 | 0.00033228 | 1
|  |  | 2.3 | -0.39185 |  | 5.6245 | -1.8086 | -21.7028 | -0.74266 |  | -1.7902 | 0.0003389 | 1
|  |  | 2.32 | -0.38763 |  | 5.6425 | -1.7891 | -21.4691 | -0.73219 |  | -1.7705 | 0.00034535 | 1
|  |  | 2.34 | -0.38345 |  | 5.6604 | -1.7698 | -21.2375 | -0.72186 |  | -1.751 | 0.00035161 | 1
|  |  | 2.36 | -0.37931 |  | 5.6784 | -1.7507 | -21.0082 | -0.71168 |  | -1.7318 | 0.00035768 | 1
|  |  | 2.38 | -0.37521 |  | 5.6963 | -1.7318 | -20.7812 | -0.70164 |  | -1.7127 | 0.00036354 | 1
|  |  | 2.4 | -0.37115 |  | 5.7142 | -1.713 | -20.5563 | -0.69174 |  | -1.6938 | 0.00036919 | 1
|  |  | 2.42 | -0.36712 |  | 5.7322 | -1.6945 | -20.3335 | -0.68198 |  | -1.6751 | 0.00037463 | 1
|  |  | 2.44 | -0.36314 |  | 5.7501 | -1.6761 | -20.113 | -0.67235 |  | -1.6566 | 0.00037983 | 1
|  |  | 2.46 | -0.3592 |  | 5.7681 | -1.6579 | -19.8945 | -0.66286 |  | -1.6383 | 0.00038481 | 1
|  |  | 2.48 | -0.35529 |  | 5.786 | -1.6399 | -19.6783 | -0.6535 |  | -1.6201 | 0.00038954 | 1
|  |  | 2.5 | -0.35143 |  | 5.804 | -1.622 | -19.4641 | -0.64427 |  | -1.6022 | 0.00039402 | 1
|  |  | 2.52 | -0.3476 |  | 5.8219 | -1.6043 | -19.252 | -0.63517 |  | -1.5844 | 0.00039825 | 1
|  |  | 2.54 | -0.34381 |  | 5.8399 | -1.5868 | -19.0421 | -0.6262 |  | -1.5668 | 0.00040223 | 1
|  |  | 2.56 | -0.34005 |  | 5.8578 | -1.5695 | -18.8342 | -0.61735 |  | -1.5494 | 0.00040594 | 1
|  |  | 2.58 | -0.33634 |  | 5.8758 | -1.5524 | -18.6283 | -0.60863 |  | -1.5321 | 0.00040938 | 1
|  |  | 2.6 | -0.33266 |  | 5.8937 | -1.5354 | -18.4245 | -0.60003 |  | -1.5151 | 0.00041255 | 1
|  |  | 2.62 | -0.32901 |  | 5.9116 | -1.5186 | -18.2227 | -0.59155 |  | -1.4982 | 0.00041545 | 1
|  |  | 2.64 | -0.32541 |  | 5.9296 | -1.5019 | -18.023 | -0.58319 |  | -1.4815 | 0.00041808 | 1
|  |  | 2.66 | -0.32184 |  | 5.9475 | -1.4854 | -17.8252 | -0.57494 |  | -1.4649 | 0.00042042 | 1
|  |  | 2.68 | -0.3183 |  | 5.9655 | -1.4691 | -17.6294 | -0.56682 |  | -1.4486 | 0.00042248 | 1
|  |  | 2.7 | -0.3148 |  | 5.9834 | -1.453 | -17.4356 | -0.5588 |  | -1.4324 | 0.00042427 | 1
|  |  | 2.72 | -0.31134 |  | 6.0014 | -1.437 | -17.2437 | -0.5509 |  | -1.4163 | 0.00042576 | 1
|  |  | 2.74 | -0.30791 |  | 6.0193 | -1.4211 | -17.0537 | -0.54311 |  | -1.4005 | 0.00042698 | 1
|  |  | 2.76 | -0.30451 |  | 6.0373 | -1.4055 | -16.8657 | -0.53543 |  | -1.3848 | 0.00042791 | 1
|  |  | 2.78 | -0.30115 |  | 6.0552 | -1.39 | -16.6795 | -0.52786 |  | -1.3693 | 0.00042855 | 1
|  |  | 2.8 | -0.29782 |  | 6.0731 | -1.3746 | -16.4952 | -0.52039 |  | -1.3539 | 0.00042892 | 1
|  |  | 2.82 | -0.29453 |  | 6.0911 | -1.3594 | -16.3128 | -0.51303 |  | -1.3387 | 0.000429 | 1
|  |  | 2.84 | -0.29127 |  | 6.109 | -1.3444 | -16.1323 | -0.50577 |  | -1.3237 | 0.00042881 | 1
|  |  | 2.86 | -0.28804 |  | 6.127 | -1.3295 | -15.9536 | -0.49862 |  | -1.3088 | 0.00042834 | 1
|  |  | 2.88 | -0.28485 |  | 6.1449 | -1.3147 | -15.7767 | -0.49156 |  | -1.294 | 0.00042759 | 1
|  |  | 2.9 | -0.28169 |  | 6.1629 | -1.3001 | -15.6016 | -0.48461 |  | -1.2795 | 0.00042657 | 1
|  |  | 2.92 | -0.27856 |  | 6.1808 | -1.2857 | -15.4283 | -0.47775 |  | -1.2651 | 0.00042528 | 1
|  |  | 2.94 | -0.27546 |  | 6.1988 | -1.2714 | -15.2568 | -0.47099 |  | -1.2508 | 0.00042373 | 1
|  |  | 2.96 | -0.2724 |  | 6.2167 | -1.2573 | -15.087 | -0.46432 |  | -1.2367 | 0.00042192 | 1
|  |  | 2.98 | -0.26936 |  | 6.2346 | -1.2432 | -14.919 | -0.45775 |  | -1.2228 | 0.00041985 | 1
|  |  | 3 | -0.26636 |  | 6.2526 | -1.2294 | -14.7527 | -0.45127 |  | -1.209 | 0.00041753 | 1
|  |  | 3.02 | -0.26339 |  | 6.2705 | -1.2157 | -14.5881 | -0.44489 |  | -1.1953 | 0.00041496 | 1
|  |  | 3.04 | -0.26045 |  | 6.2885 | -1.2021 | -14.4252 | -0.43859 |  | -1.1818 | 0.00041215 | 1
|  |  | 3.06 | -0.25754 |  | 6.3064 | -1.1887 | -14.2639 | -0.43238 |  | -1.1684 | 0.00040911 | 1
|  |  | 3.08 | -0.25466 |  | 6.3244 | -1.1754 | -14.1044 | -0.42626 |  | -1.1552 | 0.00040583 | 1
|  |  | 3.1 | -0.2518 |  | 6.3423 | -1.1622 | -13.9465 | -0.42023 |  | -1.1421 | 0.00040234 | 1
|  |  | 3.12 | -0.24898 |  | 6.3603 | -1.1492 | -13.7902 | -0.41428 |  | -1.1292 | 0.00039862 | 1
|  |  | 3.14 | -0.24619 |  | 6.3782 | -1.1363 | -13.6355 | -0.40841 |  | -1.1164 | 0.00039469 | 1
|  |  | 3.16 | -0.24343 |  | 6.3961 | -1.1235 | -13.4825 | -0.40263 |  | -1.1038 | 0.00039056 | 1
|  |  | 3.18 | -0.24069 |  | 6.4141 | -1.1109 | -13.331 | -0.39693 |  | -1.0913 | 0.00038623 | 1
|  |  | 3.2 | -0.23799 |  | 6.432 | -1.0984 | -13.1811 | -0.39131 |  | -1.0789 | 0.00038172 | 1
|  |  | 3.22 | -0.23531 |  | 6.45 | -1.0861 | -13.0328 | -0.38577 |  | -1.0666 | 0.00037702 | 1
|  |  | 3.24 | -0.23266 |  | 6.4679 | -1.0738 | -12.886 | -0.38031 |  | -1.0545 | 0.00037214 | 1
|  |  | 3.26 | -0.23003 |  | 6.4859 | -1.0617 | -12.7407 | -0.37492 |  | -1.0426 | 0.00036709 | 1
|  |  | 3.28 | -0.22744 |  | 6.5038 | -1.0497 | -12.597 | -0.36961 |  | -1.0307 | 0.00036189 | 1
|  |  | 3.3 | -0.22487 |  | 6.5218 | -1.0379 | -12.4547 | -0.36438 |  | -1.019 | 0.00035653 | 1
|  |  | 3.32 | -0.22233 |  | 6.5397 | -1.0262 | -12.314 | -0.35922 |  | -1.0074 | 0.00035103 | 1
|  |  | 3.34 | -0.21981 |  | 6.5576 | -1.0146 | -12.1747 | -0.35413 |  | -0.99597 | 0.00034539 | 1
|  |  | 3.36 | -0.21733 |  | 6.5756 | -1.0031 | -12.0368 | -0.34912 |  | -0.98464 | 0.00033962 | 1
|  |  | 3.38 | -0.21486 |  | 6.5935 | -0.99171 | -11.9005 | -0.34417 |  | -0.97344 | 0.00033373 | 1
|  |  | 3.4 | -0.21243 |  | 6.6115 | -0.98046 | -11.7655 | -0.3393 |  | -0.96236 | 0.00032773 | 1
|  |  | 3.42 | -0.21002 |  | 6.6294 | -0.96933 | -11.632 | -0.3345 |  | -0.9514 | 0.00032162 | 1
|  |  | 3.44 | -0.20763 |  | 6.6474 | -0.95832 | -11.4999 | -0.32976 |  | -0.94056 | 0.00031542 | 1
|  |  | 3.46 | -0.20527 |  | 6.6653 | -0.94743 | -11.3691 | -0.32509 |  | -0.92984 | 0.00030913 | 1
|  |  | 3.48 | -0.20293 |  | 6.6833 | -0.93665 | -11.2398 | -0.32048 |  | -0.91925 | 0.00030275 | 1
|  |  | 3.5 | -0.20062 |  | 6.7012 | -0.92598 | -11.1118 | -0.31594 |  | -0.90877 | 0.00029631 | 1
|  |  | 3.52 | -0.19834 |  | 6.7192 | -0.91543 | -10.9851 | -0.31147 |  | -0.8984 | 0.0002898 | 1
|  |  | 3.54 | -0.19607 |  | 6.7371 | -0.90498 | -10.8598 | -0.30706 |  | -0.88815 | 0.00028323 | 1
|  |  | 3.56 | -0.19384 |  | 6.755 | -0.89465 | -10.7358 | -0.30271 |  | -0.87802 | 0.00027662 | 1
|  |  | 3.58 | -0.19162 |  | 6.773 | -0.88443 | -10.6131 | -0.29842 |  | -0.868 | 0.00026996 | 1
|  |  | 3.6 | -0.18943 |  | 6.7909 | -0.87431 | -10.4918 | -0.29419 |  | -0.85809 | 0.00026327 | 1
|  |  | 3.62 | -0.18726 |  | 6.8089 | -0.86431 | -10.3717 | -0.29003 |  | -0.84829 | 0.00025656 | 1
|  |  | 3.64 | -0.18512 |  | 6.8268 | -0.85441 | -10.2529 | -0.28592 |  | -0.8386 | 0.00024982 | 1
|  |  | 3.66 | -0.18299 |  | 6.8448 | -0.84461 | -10.1353 | -0.28187 |  | -0.82902 | 0.00024308 | 1
|  |  | 3.68 | -0.18089 |  | 6.8627 | -0.83492 | -10.019 | -0.27788 |  | -0.81954 | 0.00023633 | 1
|  |  | 3.7 | -0.17882 |  | 6.8807 | -0.82533 | -9.9039 | -0.27394 |  | -0.81018 | 0.00022959 | 1
|  |  | 3.72 | -0.17676 |  | 6.8986 | -0.81584 | -9.7901 | -0.27006 |  | -0.80091 | 0.00022286 | 1
|  |  | 3.74 | -0.17473 |  | 6.9165 | -0.80646 | -9.6775 | -0.26623 |  | -0.79175 | 0.00021614 | 1
|  |  | 3.76 | -0.17272 |  | 6.9345 | -0.79717 | -9.566 | -0.26246 |  | -0.7827 | 0.00020945 | 1
|  |  | 3.78 | -0.17073 |  | 6.9524 | -0.78798 | -9.4558 | -0.25875 |  | -0.77374 | 0.00020279 | 1
|  |  | 3.8 | -0.16876 |  | 6.9704 | -0.77889 | -9.3467 | -0.25508 |  | -0.76489 | 0.00019617 | 1
|  |  | 3.82 | -0.16681 |  | 6.9883 | -0.7699 | -9.2388 | -0.25147 |  | -0.75613 | 0.00018959 | 1
|  |  | 3.84 | -0.16488 |  | 7.0063 | -0.76101 | -9.1321 | -0.2479 |  | -0.74748 | 0.00018307 | 1
|  |  | 3.86 | -0.16297 |  | 7.0242 | -0.75221 | -9.0265 | -0.24439 |  | -0.73892 | 0.00017659 | 1
|  |  | 3.88 | -0.16109 |  | 7.0422 | -0.7435 | -8.922 | -0.24093 |  | -0.73046 | 0.00017018 | 1
|  |  | 3.9 | -0.15922 |  | 7.0601 | -0.73489 | -8.8187 | -0.23752 |  | -0.72209 | 0.00016384 | 1
|  |  | 3.92 | -0.15738 |  | 7.078 | -0.72637 | -8.7164 | -0.23415 |  | -0.71382 | 0.00015757 | 1
|  |  | 3.94 | -0.15555 |  | 7.096 | -0.71794 | -8.6153 | -0.23084 |  | -0.70564 | 0.00015137 | 1
|  |  | 3.96 | -0.15374 |  | 7.1139 | -0.7096 | -8.5152 | -0.22757 |  | -0.69755 | 0.00014526 | 1
|  |  | 3.98 | -0.15196 |  | 7.1319 | -0.70135 | -8.4162 | -0.22434 |  | -0.68955 | 0.00013924 | 1
|  |  | 4 | -0.15019 |  | 7.1498 | -0.69319 | -8.3183 | -0.22116 |  | -0.68165 | 0.00013331 | 1
|  |  | 4.02 | -0.14844 |  | 7.1678 | -0.68512 | -8.2215 | -0.21803 |  | -0.67383 | 0.00012747 | 1
|  |  | 4.04 | -0.14671 |  | 7.1857 | -0.67714 | -8.1257 | -0.21494 |  | -0.6661 | 0.00012174 | 1
|  |  | 4.06 | -0.145 |  | 7.2037 | -0.66924 | -8.0309 | -0.2119 |  | -0.65846 | 0.00011611 | 1
|  |  | 4.08 | -0.14331 |  | 7.2216 | -0.66143 | -7.9371 | -0.2089 |  | -0.65091 | 0.00011059 | 1
|  |  | 4.1 | -0.14163 |  | 7.2395 | -0.6537 | -7.8444 | -0.20594 |  | -0.64344 | 0.00010518 | 1
|  |  | 4.12 | -0.13997 |  | 7.2575 | -0.64605 | -7.7526 | -0.20302 |  | -0.63606 | 9.9884e-05 | 1
|  |  | 4.14 | -0.13834 |  | 7.2754 | -0.63849 | -7.6619 | -0.20014 |  | -0.62876 | 9.471e-05 | 1
|  |  | 4.16 | -0.13672 |  | 7.2934 | -0.63101 | -7.5721 | -0.19731 |  | -0.62154 | 8.9659e-05 | 1
|  |  | 4.18 | -0.13511 |  | 7.3113 | -0.62361 | -7.4833 | -0.19451 |  | -0.61441 | 8.4732e-05 | 1
|  |  | 4.2 | -0.13353 |  | 7.3293 | -0.61629 | -7.3955 | -0.19176 |  | -0.60735 | 7.9932e-05 | 1
|  |  | 4.22 | -0.13196 |  | 7.3472 | -0.60905 | -7.3086 | -0.18904 |  | -0.60038 | 7.5263e-05 | 1
|  |  | 4.24 | -0.13041 |  | 7.3652 | -0.60189 | -7.2227 | -0.18636 |  | -0.59348 | 7.0726e-05 | 1
|  |  | 4.26 | -0.12887 |  | 7.3831 | -0.59481 | -7.1377 | -0.18372 |  | -0.58667 | 6.6324e-05 | 1
|  |  | 4.28 | -0.12735 |  | 7.4011 | -0.5878 | -7.0537 | -0.18112 |  | -0.57993 | 6.2058e-05 | 1
|  |  | 4.3 | -0.12585 |  | 7.419 | -0.58088 | -6.9705 | -0.17855 |  | -0.57326 | 5.7929e-05 | 1
|  |  | 4.32 | -0.12437 |  | 7.4369 | -0.57402 | -6.8883 | -0.17602 |  | -0.56668 | 5.3941e-05 | 1
|  |  | 4.34 | -0.1229 |  | 7.4549 | -0.56724 | -6.8069 | -0.17353 |  | -0.56017 | 5.0093e-05 | 1
|  |  | 4.36 | -0.12145 |  | 7.4728 | -0.56054 | -6.7265 | -0.17107 |  | -0.55373 | 4.6387e-05 | 1
|  |  | 4.38 | -0.12001 |  | 7.4908 | -0.55391 | -6.6469 | -0.16865 |  | -0.54736 | 4.2825e-05 | 1
|  |  | 4.4 | -0.11859 |  | 7.5087 | -0.54735 | -6.5682 | -0.16626 |  | -0.54107 | 3.9406e-05 | 1
|  |  | 4.42 | -0.11718 |  | 7.5267 | -0.54086 | -6.4903 | -0.1639 |  | -0.53485 | 3.6132e-05 | 1
|  |  | 4.44 | -0.11579 |  | 7.5446 | -0.53445 | -6.4134 | -0.16158 |  | -0.5287 | 3.3003e-05 | 1
|  |  | 4.46 | -0.11442 |  | 7.5626 | -0.5281 | -6.3372 | -0.15929 |  | -0.52262 | 3.0019e-05 | 1
|  |  | 4.48 | -0.11306 |  | 7.5805 | -0.52183 | -6.2619 | -0.15703 |  | -0.51661 | 2.7181e-05 | 1
|  |  | 4.5 | -0.11171 |  | 7.5984 | -0.51562 | -6.1874 | -0.15481 |  | -0.51067 | 2.4488e-05 | 1
|  |  | 4.52 | -0.11038 |  | 7.6164 | -0.50948 | -6.1138 | -0.15262 |  | -0.5048 | 2.1941e-05 | 1
|  |  | 4.54 | -0.10907 |  | 7.6343 | -0.50341 | -6.0409 | -0.15045 |  | -0.49899 | 1.9539e-05 | 1
|  |  | 4.56 | -0.10777 |  | 7.6523 | -0.49741 | -5.9689 | -0.14832 |  | -0.49325 | 1.7281e-05 | 1
|  |  | 4.58 | -0.10648 |  | 7.6702 | -0.49147 | -5.8977 | -0.14622 |  | -0.48758 | 1.5168e-05 | 1
|  |  | 4.6 | -0.10521 |  | 7.6882 | -0.4856 | -5.8272 | -0.14415 |  | -0.48197 | 1.3198e-05 | 1
|  |  | 4.62 | -0.10395 |  | 7.7061 | -0.47979 | -5.7575 | -0.14211 |  | -0.47642 | 1.1371e-05 | 1
|  |  | 4.64 | -0.10271 |  | 7.7241 | -0.47405 | -5.6886 | -0.14009 |  | -0.47094 | 9.6853e-06 | 1
|  |  | 4.66 | -0.10148 |  | 7.742 | -0.46837 | -5.6205 | -0.13811 |  | -0.46552 | 8.1403e-06 | 1
|  |  | 4.68 | -0.10026 |  | 7.7599 | -0.46276 | -5.5531 | -0.13615 |  | -0.46016 | 6.7347e-06 | 1
|  |  | 4.7 | -0.099058 |  | 7.7779 | -0.4572 | -5.4864 | -0.13422 |  | -0.45486 | 5.4672e-06 | 1
|  |  | 4.72 | -0.097868 |  | 7.7958 | -0.45171 | -5.4205 | -0.13232 |  | -0.44963 | 4.3364e-06 | 1
|  |  | 4.74 | -0.096692 |  | 7.8138 | -0.44628 | -5.3554 | -0.13045 |  | -0.44445 | 3.3407e-06 | 1
|  |  | 4.76 | -0.095528 |  | 7.8317 | -0.44091 | -5.2909 | -0.1286 |  | -0.43934 | 2.4785e-06 | 1
|  |  | 4.78 | -0.094377 |  | 7.8497 | -0.4356 | -5.2272 | -0.12678 |  | -0.43428 | 1.7481e-06 | 1
|  |  | 4.8 | -0.09324 |  | 7.8676 | -0.43035 | -5.1642 | -0.12498 |  | -0.42928 | 1.1477e-06 | 1
|  |  | 4.82 | -0.092115 |  | 7.8856 | -0.42516 | -5.1019 | -0.12321 |  | -0.42433 | 6.7539e-07 | 1
|  |  | 4.84 | -0.091002 |  | 7.9035 | -0.42002 | -5.0403 | -0.12146 |  | -0.41945 | 3.2917e-07 | 1
|  |  | 4.86 | -0.089902 |  | 7.9214 | -0.41494 | -4.9793 | -0.11974 |  | -0.41462 | 1.0699e-07 | 1
|  |  | 4.88 | -0.088815 |  | 7.9394 | -0.40992 | -4.9191 | -0.11805 |  | -0.40984 | 6.7166e-09 | 1
|  |  | 4.9 | -0.087739 |  | 7.9573 | -0.40496 | -4.8595 | -0.11637 |  | -0.40512 | 2.6133e-08 | 1
|  |  | 4.92 | -0.086676 |  | 7.9753 | -0.40005 | -4.8006 | -0.11472 |  | -0.40045 | 1.6297e-07 | 1
|  |  | 4.94 | -0.085624 |  | 7.9932 | -0.3952 | -4.7424 | -0.1131 |  | -0.39584 | 4.1488e-07 | 1
|  |  | 4.96 | -0.084584 |  | 8.0112 | -0.3904 | -4.6848 | -0.1115 |  | -0.39128 | 7.7949e-07 | 1
|  |  | 4.98 | -0.083556 |  | 8.0291 | -0.38565 | -4.6278 | -0.10992 |  | -0.38677 | 1.2543e-06 | 1
|  |  | 5 | -0.08254 |  | 8.0471 | -0.38096 | -4.5716 | -0.10836 |  | -0.38232 | 1.8369e-06 | 1
|  |  | 5.02 | -0.081535 |  | 8.065 | -0.37632 | -4.5159 | -0.10682 |  | -0.37791 | 2.5247e-06 | 1
|  |  | 5.04 | -0.080541 |  | 8.083 | -0.37174 | -4.4609 | -0.10531 |  | -0.37356 | 3.315e-06 | 1
|  |  | 5.06 | -0.079559 |  | 8.1009 | -0.3672 | -4.4064 | -0.10382 |  | -0.36925 | 4.2054e-06 | 1
|  |  | 5.08 | -0.078587 |  | 8.1188 | -0.36272 | -4.3526 | -0.10235 |  | -0.365 | 5.193e-06 | 1
|  |  | 5.1 | -0.077627 |  | 8.1368 | -0.35829 | -4.2995 | -0.1009 |  | -0.36079 | 6.2753e-06 | 1
|  |  | 5.12 | -0.076678 |  | 8.1547 | -0.35391 | -4.2469 | -0.099469 |  | -0.35664 | 7.4494e-06 | 1
|  |  | 5.14 | -0.075739 |  | 8.1727 | -0.34957 | -4.1949 | -0.098059 |  | -0.35252 | 8.7127e-06 | 1
|  |  | 5.16 | -0.074811 |  | 8.1906 | -0.34529 | -4.1435 | -0.09667 |  | -0.34846 | 1.0062e-05 | 1
|  |  | 5.18 | -0.073893 |  | 8.2086 | -0.34106 | -4.0927 | -0.095301 |  | -0.34445 | 1.1496e-05 | 1
|  |  | 5.2 | -0.072986 |  | 8.2265 | -0.33687 | -4.0424 | -0.09395 |  | -0.34048 | 1.301e-05 | 1
|  |  | 5.22 | -0.07209 |  | 8.2445 | -0.33273 | -3.9928 | -0.092619 |  | -0.33655 | 1.4602e-05 | 1
|  |  | 5.24 | -0.071203 |  | 8.2624 | -0.32864 | -3.9437 | -0.091307 |  | -0.33267 | 1.6269e-05 | 1
|  |  | 5.26 | -0.070327 |  | 8.2803 | -0.32459 | -3.8951 | -0.090013 |  | -0.32884 | 1.8008e-05 | 1
|  |  | 5.28 | -0.06946 |  | 8.2983 | -0.32059 | -3.8471 | -0.088738 |  | -0.32505 | 1.9817e-05 | 1
|  |  | 5.3 | -0.068604 |  | 8.3162 | -0.31664 | -3.7997 | -0.087481 |  | -0.3213 | 2.1693e-05 | 1
|  |  | 5.32 | -0.067757 |  | 8.3342 | -0.31273 | -3.7528 | -0.086241 |  | -0.31759 | 2.3633e-05 | 1
|  |  | 5.34 | -0.06692 |  | 8.3521 | -0.30887 | -3.7064 | -0.085019 |  | -0.31393 | 2.5633e-05 | 1
|  |  | 5.36 | -0.066093 |  | 8.3701 | -0.30505 | -3.6606 | -0.083815 |  | -0.31031 | 2.7692e-05 | 1
|  |  | 5.38 | -0.065275 |  | 8.388 | -0.30127 | -3.6153 | -0.082627 |  | -0.30673 | 2.9806e-05 | 1
|  |  | 5.4 | -0.064466 |  | 8.406 | -0.29754 | -3.5705 | -0.081457 |  | -0.3032 | 3.1973e-05 | 1
|  |  | 5.42 | -0.063667 |  | 8.4239 | -0.29385 | -3.5263 | -0.080303 |  | -0.2997 | 3.4189e-05 | 1
|  |  | 5.44 | -0.062877 |  | 8.4418 | -0.29021 | -3.4825 | -0.079165 |  | -0.29625 | 3.6453e-05 | 1
|  |  | 5.46 | -0.062096 |  | 8.4598 | -0.2866 | -3.4392 | -0.078043 |  | -0.29283 | 3.8761e-05 | 1
|  |  | 5.48 | -0.061324 |  | 8.4777 | -0.28304 | -3.3965 | -0.076938 |  | -0.28945 | 4.1111e-05 | 1
|  |  | 5.5 | -0.060561 |  | 8.4957 | -0.27952 | -3.3542 | -0.075847 |  | -0.28611 | 4.35e-05 | 1
|  |  | 5.52 | -0.059807 |  | 8.5136 | -0.27604 | -3.3125 | -0.074773 |  | -0.28281 | 4.5925e-05 | 1
|  |  | 5.54 | -0.059061 |  | 8.5316 | -0.2726 | -3.2712 | -0.073713 |  | -0.27955 | 4.8384e-05 | 1
|  |  | 5.56 | -0.058324 |  | 8.5495 | -0.2692 | -3.2303 | -0.072669 |  | -0.27633 | 5.0874e-05 | 1
|  |  | 5.58 | -0.057596 |  | 8.5675 | -0.26583 | -3.19 | -0.071639 |  | -0.27314 | 5.3392e-05 | 1
|  |  | 5.6 | -0.056876 |  | 8.5854 | -0.26251 | -3.1501 | -0.070624 |  | -0.26999 | 5.5937e-05 | 1
|  |  | 5.62 | -0.056165 |  | 8.6033 | -0.25923 | -3.1107 | -0.069624 |  | -0.26688 | 5.8505e-05 | 1
|  |  | 5.64 | -0.055461 |  | 8.6213 | -0.25598 | -3.0718 | -0.068637 |  | -0.2638 | 6.1094e-05 | 1
|  |  | 5.66 | -0.054766 |  | 8.6392 | -0.25277 | -3.0333 | -0.067665 |  | -0.26076 | 6.3701e-05 | 1
|  |  | 5.68 | -0.054079 |  | 8.6572 | -0.2496 | -2.9952 | -0.066706 |  | -0.25775 | 6.6325e-05 | 1
|  |  | 5.7 | -0.0534 |  | 8.6751 | -0.24647 | -2.9576 | -0.065761 |  | -0.25477 | 6.8963e-05 | 1
|  |  | 5.72 | -0.052729 |  | 8.6931 | -0.24337 | -2.9205 | -0.064829 |  | -0.25184 | 7.1612e-05 | 1
|  |  | 5.74 | -0.052066 |  | 8.711 | -0.24031 | -2.8837 | -0.063911 |  | -0.24893 | 7.427e-05 | 1
|  |  | 5.76 | -0.051411 |  | 8.729 | -0.23729 | -2.8474 | -0.063005 |  | -0.24606 | 7.6935e-05 | 1
|  |  | 5.78 | -0.050763 |  | 8.7469 | -0.2343 | -2.8116 | -0.062113 |  | -0.24322 | 7.9606e-05 | 1
|  |  | 5.8 | -0.050123 |  | 8.7648 | -0.23134 | -2.7761 | -0.061233 |  | -0.24041 | 8.2279e-05 | 1
|  |  | 5.82 | -0.04949 |  | 8.7828 | -0.22842 | -2.7411 | -0.060365 |  | -0.23764 | 8.4952e-05 | 1
|  |  | 5.84 | -0.048865 |  | 8.8007 | -0.22554 | -2.7064 | -0.05951 |  | -0.2349 | 8.7624e-05 | 1
|  |  | 5.86 | -0.048247 |  | 8.8187 | -0.22269 | -2.6722 | -0.058667 |  | -0.23219 | 9.0293e-05 | 1
|  |  | 5.88 | -0.047637 |  | 8.8366 | -0.21987 | -2.6384 | -0.057836 |  | -0.22951 | 9.2956e-05 | 1
|  |  | 5.9 | -0.047033 |  | 8.8546 | -0.21708 | -2.605 | -0.057016 |  | -0.22686 | 9.5613e-05 | 1
|  |  | 5.92 | -0.046437 |  | 8.8725 | -0.21433 | -2.572 | -0.056208 |  | -0.22424 | 9.8259e-05 | 1
|  |  | 5.94 | -0.045848 |  | 8.8905 | -0.21161 | -2.5393 | -0.055412 |  | -0.22166 | 0.0001009 | 1
|  |  | 5.96 | -0.045266 |  | 8.9084 | -0.20892 | -2.5071 | -0.054627 |  | -0.2191 | 0.00010352 | 1
|  |  | 5.98 | -0.04469 |  | 8.9264 | -0.20627 | -2.4752 | -0.053853 |  | -0.21657 | 0.00010613 | 1
|  |  | 6 | -0.044122 |  | 8.9443 | -0.20364 | -2.4437 | -0.05309 |  | -0.21407 | 0.00010872 | 1
|  |  | 6.02 | -0.04356 |  | 8.9622 | -0.20105 | -2.4126 | -0.052338 |  | -0.2116 | 0.00011129 | 1
|  |  | 6.04 | -0.043005 |  | 8.9802 | -0.19849 | -2.3819 | -0.051596 |  | -0.20916 | 0.00011385 | 1
|  |  | 6.06 | -0.042456 |  | 8.9981 | -0.19596 | -2.3515 | -0.050865 |  | -0.20675 | 0.00011638 | 1
|  |  | 6.08 | -0.041914 |  | 9.0161 | -0.19346 | -2.3215 | -0.050144 |  | -0.20436 | 0.0001189 | 1
|  |  | 6.1 | -0.041379 |  | 9.034 | -0.19098 | -2.2918 | -0.049434 |  | -0.202 | 0.00012139 | 1
|  |  | 6.12 | -0.04085 |  | 9.052 | -0.18854 | -2.2625 | -0.048734 |  | -0.19967 | 0.00012385 | 1
|  |  | 6.14 | -0.040327 |  | 9.0699 | -0.18613 | -2.2335 | -0.048043 |  | -0.19737 | 0.00012629 | 1
|  |  | 6.16 | -0.03981 |  | 9.0879 | -0.18374 | -2.2049 | -0.047362 |  | -0.19509 | 0.0001287 | 1
|  |  | 6.18 | -0.0393 |  | 9.1058 | -0.18139 | -2.1767 | -0.046691 |  | -0.19284 | 0.00013108 | 1
|  |  | 6.2 | -0.038795 |  | 9.1237 | -0.17906 | -2.1487 | -0.04603 |  | -0.19061 | 0.00013343 | 1
|  |  | 6.22 | -0.038297 |  | 9.1417 | -0.17676 | -2.1211 | -0.045378 |  | -0.18841 | 0.00013574 | 1
|  |  | 6.24 | -0.037805 |  | 9.1596 | -0.17449 | -2.0939 | -0.044735 |  | -0.18624 | 0.00013803 | 1
|  |  | 6.26 | -0.037318 |  | 9.1776 | -0.17224 | -2.0669 | -0.044101 |  | -0.18409 | 0.00014028 | 1
|  |  | 6.28 | -0.036838 |  | 9.1955 | -0.17003 | -2.0403 | -0.043476 |  | -0.18196 | 0.0001425 | 1
|  |  | 6.3 | -0.036363 |  | 9.2135 | -0.16783 | -2.014 | -0.04286 |  | -0.17986 | 0.00014469 | 1
|  |  | 6.32 | -0.035894 |  | 9.2314 | -0.16567 | -1.988 | -0.042253 |  | -0.17779 | 0.00014683 | 1
|  |  | 6.34 | -0.035431 |  | 9.2494 | -0.16353 | -1.9624 | -0.041654 |  | -0.17573 | 0.00014894 | 1
|  |  | 6.36 | -0.034973 |  | 9.2673 | -0.16142 | -1.937 | -0.041064 |  | -0.17371 | 0.00015102 | 1
|  |  | 6.38 | -0.034521 |  | 9.2852 | -0.15933 | -1.912 | -0.040482 |  | -0.1717 | 0.00015305 | 1
|  |  | 6.4 | -0.034074 |  | 9.3032 | -0.15727 | -1.8872 | -0.039909 |  | -0.16972 | 0.00015504 | 1
|  |  | 6.42 | -0.033633 |  | 9.3211 | -0.15523 | -1.8628 | -0.039343 |  | -0.16776 | 0.000157 | 1
|  |  | 6.44 | -0.033196 |  | 9.3391 | -0.15322 | -1.8386 | -0.038786 |  | -0.16582 | 0.00015891 | 1
|  |  | 6.46 | -0.032766 |  | 9.357 | -0.15123 | -1.8148 | -0.038236 |  | -0.16391 | 0.00016078 | 1
|  |  | 6.48 | -0.03234 |  | 9.375 | -0.14927 | -1.7912 | -0.037695 |  | -0.16202 | 0.00016261 | 1
|  |  | 6.5 | -0.03192 |  | 9.3929 | -0.14733 | -1.7679 | -0.037161 |  | -0.16015 | 0.0001644 | 1
|  |  | 6.52 | -0.031505 |  | 9.4109 | -0.14541 | -1.7449 | -0.036634 |  | -0.1583 | 0.00016615 | 1
|  |  | 6.54 | -0.031095 |  | 9.4288 | -0.14352 | -1.7222 | -0.036115 |  | -0.15647 | 0.00016785 | 1
|  |  | 6.56 | -0.030689 |  | 9.4467 | -0.14165 | -1.6998 | -0.035603 |  | -0.15467 | 0.00016951 | 1
|  |  | 6.58 | -0.030289 |  | 9.4647 | -0.1398 | -1.6776 | -0.035099 |  | -0.15288 | 0.00017112 | 1
|  |  | 6.6 | -0.029894 |  | 9.4826 | -0.13797 | -1.6557 | -0.034602 |  | -0.15112 | 0.00017269 | 1
|  |  | 6.62 | -0.029503 |  | 9.5006 | -0.13617 | -1.6341 | -0.034111 |  | -0.14937 | 0.00017422 | 1
|  |  | 6.64 | -0.029118 |  | 9.5185 | -0.13439 | -1.6127 | -0.033628 |  | -0.14765 | 0.0001757 | 1
|  |  | 6.66 | -0.028737 |  | 9.5365 | -0.13263 | -1.5916 | -0.033152 |  | -0.14594 | 0.00017713 | 1
|  |  | 6.68 | -0.02836 |  | 9.5544 | -0.1309 | -1.5708 | -0.032682 |  | -0.14426 | 0.00017852 | 1
|  |  | 6.7 | -0.027989 |  | 9.5724 | -0.12918 | -1.5502 | -0.032219 |  | -0.14259 | 0.00017987 | 1
|  |  | 6.72 | -0.027622 |  | 9.5903 | -0.12749 | -1.5298 | -0.031762 |  | -0.14095 | 0.00018116 | 1
|  |  | 6.74 | -0.027259 |  | 9.6083 | -0.12581 | -1.5098 | -0.031312 |  | -0.13932 | 0.00018242 | 1
|  |  | 6.76 | -0.026901 |  | 9.6262 | -0.12416 | -1.4899 | -0.030869 |  | -0.13771 | 0.00018362 | 1
|  |  | 6.78 | -0.026547 |  | 9.6441 | -0.12253 | -1.4703 | -0.030431 |  | -0.13612 | 0.00018479 | 1
|  |  | 6.8 | -0.026198 |  | 9.6621 | -0.12092 | -1.451 | -0.03 |  | -0.13455 | 0.0001859 | 1
|  |  | 6.82 | -0.025853 |  | 9.68 | -0.11932 | -1.4319 | -0.029575 |  | -0.133 | 0.00018697 | 1
|  |  | 6.84 | -0.025512 |  | 9.698 | -0.11775 | -1.413 | -0.029156 |  | -0.13146 | 0.000188 | 1
|  |  | 6.86 | -0.025175 |  | 9.7159 | -0.1162 | -1.3944 | -0.028743 |  | -0.12994 | 0.00018897 | 1
|  |  | 6.88 | -0.024843 |  | 9.7339 | -0.11466 | -1.376 | -0.028336 |  | -0.12844 | 0.00018991 | 1
|  |  | 6.9 | -0.024515 |  | 9.7518 | -0.11315 | -1.3578 | -0.027934 |  | -0.12696 | 0.0001908 | 1
|  |  | 6.92 | -0.024191 |  | 9.7698 | -0.11165 | -1.3398 | -0.027539 |  | -0.1255 | 0.00019164 | 1
|  |  | 6.94 | -0.023871 |  | 9.7877 | -0.11017 | -1.3221 | -0.027148 |  | -0.12405 | 0.00019244 | 1
|  |  | 6.96 | -0.023554 |  | 9.8056 | -0.10872 | -1.3046 | -0.026764 |  | -0.12261 | 0.00019319 | 1
|  |  | 6.98 | -0.023242 |  | 9.8236 | -0.10727 | -1.2873 | -0.026385 |  | -0.1212 | 0.0001939 | 1
|  |  | 7 | -0.022934 |  | 9.8415 | -0.10585 | -1.2702 | -0.026011 |  | -0.1198 | 0.00019456 | 1
|  |  | 7.02 | -0.022629 |  | 9.8595 | -0.10445 | -1.2533 | -0.025642 |  | -0.11842 | 0.00019518 | 1
|  |  | 7.04 | -0.022329 |  | 9.8774 | -0.10306 | -1.2367 | -0.025279 |  | -0.11705 | 0.00019576 | 1
|  |  | 7.06 | -0.022032 |  | 9.8954 | -0.10169 | -1.2203 | -0.024921 |  | -0.1157 | 0.00019629 | 1
|  |  | 7.08 | -0.021739 |  | 9.9133 | -0.10033 | -1.204 | -0.024568 |  | -0.11436 | 0.00019678 | 1
|  |  | 7.1 | -0.021449 |  | 9.9313 | -0.098998 | -1.188 | -0.02422 |  | -0.11304 | 0.00019723 | 1
|  |  | 7.12 | -0.021163 |  | 9.9492 | -0.097679 | -1.1721 | -0.023876 |  | -0.11174 | 0.00019764 | 1
|  |  | 7.14 | -0.020881 |  | 9.9671 | -0.096376 | -1.1565 | -0.023538 |  | -0.11045 | 0.000198 | 1
|  |  | 7.16 | -0.020602 |  | 9.9851 | -0.095089 | -1.1411 | -0.023205 |  | -0.10917 | 0.00019832 | 1
|  |  | 7.18 | -0.020327 |  | 10.003 | -0.093819 | -1.1258 | -0.022876 |  | -0.10791 | 0.0001986 | 1
|  |  | 7.2 | -0.020055 |  | 10.021 | -0.092564 | -1.1108 | -0.022552 |  | -0.10667 | 0.00019884 | 1
|  |  | 7.22 | -0.019787 |  | 10.0389 | -0.091326 | -1.0959 | -0.022232 |  | -0.10543 | 0.00019904 | 1
|  |  | 7.24 | -0.019522 |  | 10.0569 | -0.090103 | -1.0812 | -0.021917 |  | -0.10422 | 0.0001992 | 1
|  |  | 7.26 | -0.01926 |  | 10.0748 | -0.088895 | -1.0667 | -0.021607 |  | -0.10301 | 0.00019932 | 1
|  |  | 7.28 | -0.019002 |  | 10.0928 | -0.087703 | -1.0524 | -0.021301 |  | -0.10182 | 0.00019941 | 1
|  |  | 7.3 | -0.018747 |  | 10.1107 | -0.086526 | -1.0383 | -0.020999 |  | -0.10065 | 0.00019945 | 1
|  |  | 7.32 | -0.018495 |  | 10.1286 | -0.085363 | -1.0244 | -0.020701 |  | -0.099486 | 0.00019945 | 1
|  |  | 7.34 | -0.018246 |  | 10.1466 | -0.084216 | -1.0106 | -0.020408 |  | -0.098338 | 0.00019942 | 1
|  |  | 7.36 | -0.018001 |  | 10.1645 | -0.083083 | -0.997 | -0.020119 |  | -0.097202 | 0.00019935 | 1
|  |  | 7.38 | -0.017759 |  | 10.1825 | -0.081964 | -0.98357 | -0.019834 |  | -0.09608 | 0.00019925 | 1
|  |  | 7.4 | -0.017519 |  | 10.2004 | -0.08086 | -0.97032 | -0.019553 |  | -0.094971 | 0.00019911 | 1
|  |  | 7.42 | -0.017283 |  | 10.2184 | -0.07977 | -0.95724 | -0.019276 |  | -0.093874 | 0.00019893 | 1
|  |  | 7.44 | -0.01705 |  | 10.2363 | -0.078693 | -0.94432 | -0.019003 |  | -0.09279 | 0.00019872 | 1
|  |  | 7.46 | -0.01682 |  | 10.2543 | -0.077631 | -0.93157 | -0.018733 |  | -0.091719 | 0.00019848 | 1
|  |  | 7.48 | -0.016592 |  | 10.2722 | -0.076581 | -0.91898 | -0.018468 |  | -0.09066 | 0.0001982 | 1
|  |  | 7.5 | -0.016368 |  | 10.2902 | -0.075546 | -0.90655 | -0.018206 |  | -0.089613 | 0.00019789 | 1
|  |  | 7.52 | -0.016146 |  | 10.3081 | -0.074523 | -0.89428 | -0.017948 |  | -0.088578 | 0.00019755 | 1
|  |  | 7.54 | -0.015928 |  | 10.326 | -0.073514 | -0.88217 | -0.017694 |  | -0.087556 | 0.00019717 | 1
|  |  | 7.56 | -0.015712 |  | 10.344 | -0.072517 | -0.87021 | -0.017443 |  | -0.086545 | 0.00019677 | 1
|  |  | 7.58 | -0.015499 |  | 10.3619 | -0.071534 | -0.8584 | -0.017196 |  | -0.085545 | 0.00019633 | 1
|  |  | 7.6 | -0.015288 |  | 10.3799 | -0.070563 | -0.84675 | -0.016953 |  | -0.084558 | 0.00019586 | 1
|  |  | 7.62 | -0.015081 |  | 10.3978 | -0.069604 | -0.83525 | -0.016712 |  | -0.083581 | 0.00019537 | 1
|  |  | 7.64 | -0.014875 |  | 10.4158 | -0.068658 | -0.82389 | -0.016476 |  | -0.082616 | 0.00019484 | 1
|  |  | 7.66 | -0.014673 |  | 10.4337 | -0.067724 | -0.81268 | -0.016242 |  | -0.081662 | 0.00019429 | 1
|  |  | 7.68 | -0.014473 |  | 10.4517 | -0.066802 | -0.80162 | -0.016012 |  | -0.08072 | 0.00019371 | 1
|  |  | 7.7 | -0.014276 |  | 10.4696 | -0.065891 | -0.7907 | -0.015785 |  | -0.079788 | 0.0001931 | 1
|  |  | 7.72 | -0.014081 |  | 10.4875 | -0.064993 | -0.77992 | -0.015562 |  | -0.078866 | 0.00019247 | 1
|  |  | 7.74 | -0.013889 |  | 10.5055 | -0.064106 | -0.76927 | -0.015341 |  | -0.077956 | 0.00019181 | 1
|  |  | 7.76 | -0.0137 |  | 10.5234 | -0.063231 | -0.75877 | -0.015124 |  | -0.077056 | 0.00019112 | 1
|  |  | 7.78 | -0.013512 |  | 10.5414 | -0.062367 | -0.7484 | -0.014909 |  | -0.076166 | 0.00019041 | 1
|  |  | 7.8 | -0.013328 |  | 10.5593 | -0.061514 | -0.73817 | -0.014698 |  | -0.075286 | 0.00018968 | 1
|  |  | 7.82 | -0.013145 |  | 10.5773 | -0.060672 | -0.72807 | -0.01449 |  | -0.074417 | 0.00018892 | 1
|  |  | 7.84 | -0.012965 |  | 10.5952 | -0.059841 | -0.7181 | -0.014285 |  | -0.073558 | 0.00018814 | 1
|  |  | 7.86 | -0.012788 |  | 10.6132 | -0.059021 | -0.70826 | -0.014082 |  | -0.072708 | 0.00018734 | 1
|  |  | 7.88 | -0.012612 |  | 10.6311 | -0.058212 | -0.69854 | -0.013883 |  | -0.071869 | 0.00018651 | 1
|  |  | 7.9 | -0.012439 |  | 10.649 | -0.057413 | -0.68896 | -0.013686 |  | -0.071039 | 0.00018567 | 1
|  |  | 7.92 | -0.012268 |  | 10.667 | -0.056625 | -0.67949 | -0.013492 |  | -0.070219 | 0.0001848 | 1
|  |  | 7.94 | -0.0121 |  | 10.6849 | -0.055846 | -0.67016 | -0.013301 |  | -0.069408 | 0.00018392 | 1
|  |  | 7.96 | -0.011933 |  | 10.7029 | -0.055078 | -0.66094 | -0.013113 |  | -0.068607 | 0.00018301 | 1
|  |  | 7.98 | -0.011769 |  | 10.7208 | -0.05432 | -0.65184 | -0.012927 |  | -0.067814 | 0.00018209 | 1
|  |  | 8 | -0.011607 |  | 10.7388 | -0.053572 | -0.64287 | -0.012744 |  | -0.067031 | 0.00018115 | 1

## table
|  |  | d=0.05 | Note: A 5% uncertainty (B(V0)') in this quantity gives a 30% uncertainty in S. | [8 empty] | VASP |  |  |  |  | VASP | [6 empty] | VASP
|  |  | Rose | Abell | Li | Rose | Abell | Li | Rose | Abell | Li |  | murnaghan |  |  |  |  | tait | [6 empty] | brich_lagrange
Element | l [A] | rwse [A] | B(V0)' | B(V0)' | B(V0)' | S=p/q | S=p/q | S=p/q | 3l(B'-1)/rwse | 3l(B'-1)/rwse | 3l(B'-1)/rwse | type | E0[eV] | V0[A^3] | B | C=B(V0)' | re(HCP) (No hexagonal) | E0[eV] | V0[A^3] | B | C=B(V0)' | S=p/q | 3l(B'-1)/rwse | d | C=B(V0)' | S=p/q | 3l(B'-1)/rwse
H | [11 empty] | BCC | -1.122 | 62.396 | 0.001 | 4.644 | 3.5226 | -1.122 | 62.17 | 0.001 | 7.226 | 1.6 | <-dummy | 0.0092467
Li | 0.553 | 1.719 | 3.38 | 3.5 | 3.626 | 2.9352 | 3.5387 | 4.1839 | 2.2969 | 2.4127 | 2.5343 | BCC | -1.903 | 20.306 | 0.085 | 2.271 | 3.0358 | -1.904 | 20.285 | 0.088 | 4.438 | 6.3 | <-dummy | 0.1514 | 5.189 | 14.2741 | 4.0428
Be | 0.312 | 1.25 | 4.07 |  | 3.51 | 2.945 |  | #NUM! | 2.2988 |  | 1.8795 | HCP | -3.742 | 7.931 | 0.751 | 2.235 | 2.2109 | -3.743 | 7.923 | 0.773 | 4.398 | 4.2381 | 2.5444 | 0.090737 | 5.154 | 7.5427 | 3.1105
B | 0.34363 | 1.0091 | [9 empty] | trigonal(R-3m,166) | -6.678 | 7.257 | 1.443 | 2.392 |  | -6.68 | 7.249 | 1.487 | 4.566
C | 0.39462 | 1.106 | [9 empty] | orthorhombic(Cmme, 67) | -9.222 | 10.7222 | 1.378 | 2.453 |  | -9.22 | 10.709 | 1.42 | 4.639 | 1.4 | <-dummy | 0.0047284
N | 0.88066 | 0.7 | [9 empty] | trigonal(R-3c,167) | -8.329 | 25.766 | 0.394 | 2.739 |  | -8.33 | 25.731 | 0.407 | 4.956
O | 0.41826 | 1.4 | [9 empty] | monoclinic(C2/m, 12) | -4.948 | 14.889 | 0.518 | 3.136 |  | -4.949 | 14.863 | 0.536 | 5.411
F | [11 empty] | cubic(Pm-3m, 223) | -1.147 | 11.148 | 0.243 | 4.228 |  | -1.148 | 11.116 | 0.252 | 6.697
Na | 0.562 | 2.08 | 3.84 | 3.9 | 4.082 | 2.9617 | 3.2146 | 3.9904 | 2.302 | 2.3507 | 2.4982 | HCP | -1.311 | 37.126 | 0.047 | 2.6 | 3.7292 | -1.311 | 37.08 | 0.049 | 4.796 | 3.27 | <-dummy | 0.060219 | 5.482 | 11.1087 | 3.633
Mg | 0.316 | 1.77 | 5.29 |  | 4.189 | 2.9392 |  | #NUM! | 2.2977 |  | 1.708 | HCP | -1.594 | 22.988 | 0.217 | 2.895 | 3.1608 | -1.594 | 22.953 | 0.225 | 5.133 | 2.5001 | 2.2136 | 0.035601 | 5.796 | 4.3694 | 2.5687
Al | 0.336 | 1.58 | 4.61 | 4.72 | 4.365 | 2.9672 | 3.3323 | 2.1418 | 2.3031 | 2.3733 | 2.1468 | FCC | -3.742 | 16.513 | 0.461 | 3.408 |  | -3.744 | 16.48 | 0.478 | 5.721 | 3.29 | <-dummy | 0.060859 | 6.313 | 9.3825 | 3.3896
Si | 0.344 | 1.68 | 4.74 |  |  | 2.9378 |  |  | 2.2974 |  |  | Diamond | -5.423 | 20.478 | 0.529 | 3.139 |  | -5.425 | 20.445 | 0.548 | 5.394 | 1.9 | <-dummy | 0.017314 | 5.99 | 7.2582 | 3.0653
P | [11 empty] | monoclinic(P2/c, 13) | -5.405 | 24.478 | 0.366 | 3.151 |  | -5.406 | 24.439 | 0.379 | 5.403
S | 0.66571 | 1.16 | [9 empty] | monoclinic(P2/c, 13) | -4.127 | 36.954 | 0.206 | 2.899 |  | -4.128 | 36.908 | 0.213 | 5.13 | 1.4084 | <-dummy | 0.004898
Cl | [11 empty] | orthorhombic(Cmce,64) | -1.839 | 35.55 | 0.13 | 3.291 |  | -1.839 | 35.49 | 0.135 | 5.556
K | 0.651 | 2.573 | 4.02 | 4.07 | 3.708 | 2.9111 | 3.1083 | 1.5999 | 2.2923 | 2.3302 | 2.0555 | BCC | -1.097 | 73.856 | 0.022 | 2.667 |  | -1.097 | 73.761 | 0.023 | 4.869 | 3.63 | <-dummy | 0.071687 | 5.544 | 9.7939 | 3.4491
Ca | 0.483 | 2.18 | 6.28 |  | 4.222 | 10.2188 |  | 2.1132 | 3.5095 |  | 2.1416 | HCP | -1.997 | 42.506 | 0.105 | 2.173 | 3.9327 | -1.997 | 42.461 | 0.108 | 4.336 | 2.5199 | 2.2174 | 0.036228 | 5.129 | 5.345 | 2.7445
Sc | 0.53073 | 1.775 | [9 empty] | HCP | -6.332 | 24.725 | 0.326 | 2.256 | 3.2209 | -6.333 | 24.701 | 0.336 | 4.407 | 7.2008 | 3.0561 | 0.17601
Ti | 0.34 | 1.62 | 4.65 |  | 3.708 | 2.9415 |  | #NUM! | 2.2981 |  | 1.705 | hexagonal | -7.896 | 17.148 | 0.681 | 2.524 | 2.8794 | -7.897 | 17.128 | 0.703 | 4.709 | 3.1346 | 2.3353 | 0.055883 | 5.414 | 5.5435 | 2.7792
V | 0.31 | 1.49 | 4.69 |  | 3.971 | 2.9675 |  | #NUM! | 2.3032 |  | 1.8544 | BCC | -9.079 | 13.494 | 1.102 | 2.726 |  | -9.081 | 13.476 | 1.139 | 4.938 | 3.7767 | 2.4579 | 0.076324 | 5.617 | 6.1417 | 2.8818
Cr | 0.254 | 1.42 | 5.29 |  | 4.606 | 2.9621 |  | #NUM! | 2.3021 |  | 1.9351 | BCC | -9.63 | 11.604 | 1.551 | 3.122 |  | -9.632 | 11.586 | 1.605 | 5.375 | 3.1992 | 2.3477 | 0.057952 | 5.967 | 4.9002 | 2.6654
Mn | 0.38664 | 1.4563 | [9 empty] | cubic(I-43m, 217) | -9.149 | 11.144 | 1.068 | 5.301 |  | -9.151 | 11.1 | 1.115 | 7.931 | 28.4402 | 5.5204 | 0.58674
Fe | 0.274 | 1.41 | 4.96 |  |  | 2.9958 |  |  | 2.3086 |  |  | BCC | -8.454 | 11.527 | 1.036 | 3.958 |  | -8.456 | 11.498 | 1.077 | 6.356 | 7.6183 | 3.1224 | 0.18707 | 2.82 |  | 1.061
Co | 0.262 | 1.39 | 5.07 |  | 4.437 | 2.9587 |  | #NUM! | 2.3015 |  | 1.9435 | HCP | -7.105 | 10.911 | 1.259 | 3.445 | 2.4802 | -7.108 | 10.889 | 1.305 | 5.754 | 5.0277 | 2.6882 | 0.11471 | 6.323 | 6.9154 | 3.01
Ni | 0.27 | 1.38 | 4.92 |  |  | 2.9557 |  |  | 2.3009 |  |  | FCC | -5.775 | 10.949 | 1.179 | 3.637 |  | -5.776 | 10.923 | 1.222 | 6.006 | 6.4793 | 2.9383 | 0.15638 | 6.608 | 8.7203 | 3.2917
Cu | 0.272 | 1.41 | 4.99 | 5.23 | 5.193 | 2.9985 | 3.7242 | 3.6114 | 2.3091 | 2.448 | 2.4266 | FCC | -4.094 | 12.031 | 0.831 | 3.781 |  | -4.096 | 12.001 | 0.862 | 6.173 | 3.13 | <-dummy | 0.055736 | 6.748 | 8.9539 | 3.3265
Zn | 0.215 | 1.54 | 6.49 |  | 6.315 | 2.9479 |  | 2.5657 | 2.2994 |  | 2.2261 | HCP | -1.265 | 15.293 | 0.429 | 4.099 | 3.0131 | -1.266 | 15.255 | 0.446 | 6.49 | 2.9479 | 2.2994 | 0.049897 | 6.885 | 3.8131 | 2.4648
Ga | [11 empty] | orthorhombic(Cmce,64) | -3.03 | 20.388 | 0.291 | 3.957 |  | -3.031 | 20.34 | 0.303 | 6.329
Ge | 0.348 | 1.76 | 4.84 |  |  | 2.8358 |  |  | 2.2778 |  |  | Diamond | -4.621 | 23.959 | 0.353 | 3.587 |  | -4.623 | 23.911 | 0.367 | 5.898 | 2 | <-dummy | 0.02022 | 6.381 | 8.0643 | 3.1919
As | [11 empty] | trigonal(R-3m,166) | -4.651 | 22.612 | 0.41 | 3.085 |  | -4.653 | 22.576 | 0.43 | 5.333
Se | [11 empty] | trigonal(P3121, 152) | -3.483 | 29.824 | 0.284 | 3.304 |  | -3.484 | 29.772 | 0.295 | 5.575
Br | [11 empty] | orthorhombic(Cmce,64) | -1.629 | 40.507 | 0.135 | 3.662 |  | -1.63 | 40.425 | 0.14 | 5.979
Rb | 0.658 | 2.75 | 4.2 | 4.07 | 4.432 | 2.9357 | 2.4478 | 3.8064 | 2.297 | 2.2037 | 2.4636 | BCC | -0.962 | 91.26 | 0.017 | 2.661 |  | -0.962 | 91.148 | 0.018 | 4.854 | 5.4706 | 2.7665 | 0.12775 | 5.519 | 8.4034 | 3.2438
Sr | 0.50383 | 2.378 | [9 empty] | FCC | -1.683 | 54.749 | 0.045 | 5.341 |  | -1.684 | 54.684 | 0.074 | 4.61 | 2.9229 | 2.2946 | 0.049094
Y | 0.47 | 1.99 | [9 empty] | HCP | -6.464 | 32.922 | 0.245 | 2.031 | 3.5339 | -6.465 | 32.893 | 0.252 | 4.169 | 2.6667 | 2.2454 | 0.040895 | 4.964 | 5.7136 | 2.8087
Zr | 0.395 | 1.77 | 4.43 |  | 3.229 | 2.9322 |  | #NUM! | 2.2964 |  | 1.4923 | HCP | -8.546 | 23.551 | 0.57 | 2.296 | 3.1915 | -8.547 | 23.526 | 0.587 | 4.46 | 3.0366 | 2.3164 | 0.05274 | 5.204 | 5.7477 | 2.8145
Nb | 0.336 | 1.63 | 4.72 |  |  | 2.9536 |  |  | 2.3005 |  |  | BCC | -10.092 | 18.355 | 1.047 | 2.752 |  | -10.094 | 18.331 | 1.082 | 4.96 | 3.7289 | 2.4489 | 0.074814 | 5.619 | 5.9922 | 2.8564
Mo | 0.265 | 1.55 | 5.49 |  | 4.549 | 2.9664 |  | #NUM! | 2.3029 |  | 1.8203 | BCC | -10.845 | 15.941 | 1.578 | 3.2 |  | -10.848 | 15.924 | 1.635 | 5.456 | 2.8758 | 2.2855 | 0.047583 | 6.02 | 4.4023 | 2.5748
Tc | 0.31441 | 1.5029 | [9 empty] | HCP | -10.357 | 14.621 | 1.784 | 3.39 | 2.7254 | -10.361 | 14.595 | 1.85 | 5.674 | 6.4502 | 2.9335 | 0.15558
Ru | 0.245 | 1.48 | 5.63 |  |  | 2.9478 |  |  | 2.2994 |  |  | HCP | -9.27 | 13.964 | 1.843 | 3.713 | 2.6725 | -9.274 | 13935 | 1.914 | 6.038 | 4.0106 | 2.502 | 0.083663 | 6.486 | 5.2316 | 2.7245
Rh | 0.29016 | 1.487 |  |  | 5.665 | [6 empty] | FCC | -7.34 | 14.3 | 1.496 | 3.974 |  | -7.344 | 14.267 | 1.556 | 6.338 | 7.6339 | 3.1249 | 0.18748 | 6.728
Pd | 0.237 | 1.52 | 5.91 |  | 5.422 | 2.9341 |  | 1.685 | 2.2967 |  | 2.0684 | FCC | -5.179 | 15.522 | 0.974 | 4.257 |  | -5.182 | 15.483 | 1.015 | 6.659 | 4.7986 | 2.6471 | 0.10785 | 6.951 | 5.5692 | 2.7837
Ag | 0.269 | 1.6 | 5.55 | 5.86 | 6.071 | 2.9247 | 3.7414 | 4.3097 | 2.2949 | 2.4513 | 2.5577 | FCC | -2.825 | 18.103 | 0.524 | 4.465 |  | -2.827 | 18.052 | 0.547 | 6.916 | 2.73 | <- dummy | 0.042916 | 7.189 | 7.6129 | 3.1216
Cd | 0.214 | 1.73 | 7.19 |  | 5.761 | 2.9361 |  | #NUM! | 2.2971 |  | 1.7668 | HCP | -0.907 | 23.135 | 0.248 | 4.83 | 3.4413 | -0.908 | 23.057 | 0.259 | 7.37 | 3.2834 | 2.3639 | 0.060649 | 7.639 | 3.8073 | 2.4637
In | 0.36 | 1.84 | 4.92 |  | 6.077 | 2.9557 |  | 6.7317 | 2.3009 |  | 2.98 | FCC | -2.723 | 27.579 | 0.213 | 3.893 |  | -2.724 | 27.519 | 0.221 | 6.238 | 7.3157 | 3.0745 | 0.17908 | 6.62 | 8.7673 | 3.2987
Sn | [11 empty] | Diamond | -4.009 | 36.915 | 0.216 | 3.674 |  | -4.01 | 36.84 | 0.224 | 5.995
Sb | [11 empty] | trigonal(R-3m,166) | -4.117 | 31.849 | 0.306 | 3.377 |  | -4.118 | 31.793 | 0.317 | 5.653
Te | [11 empty] | trigonal(P3121, 152) | -3.141 | 35.09 | 0.268 | 3.505 |  | -3.142 | 35.023 | 0.278 | 5.804
I | [11 empty] | orthorhombic(Cmce,64) | -1.518 | 50.942 | 0.113 | 3.835 |  | -1.519 | 50.827 | 0.117 | 6.189
Cs | 0.714 | 2.977 | 4.2 | 4 | 3.298 | 2.9639 | 2.206 | #NUM! | 2.3025 | 2.1585 | 1.6534 | BCC | -0.853 | 117.05 | 0.012 | 2.29 |  | -0.853 | 116.921 | 0.012 | 4.454 | 3.27 | <-dummy | 0.060219 | 5.198 | 6.9803 | 3.0205
Ba | 0.558 | 2.46 | 4.38 |  | 2.929 | 2.9514 |  | #NUM! | 2.3 |  | 1.3127 | BCC | -1.923 | 63.624 | 0.054 | 1.897 |  | -1.923 | 63.575 | 0.055 | 4.021 | 1.6018 | 2.0558 | 0.0092923 | 4.816 | 4.5219 | 2.5967
La | 0.6318 | 2.06 | [9 empty] | hexagonal | -4.929 | 37.028 | 0.155 | 1.561 |  | -4.929 | 37.007 | 0.159 | 3.655 | 3.6971 | 2.4429 | 0.073812
Ce | 0.648 | 2.02 | 3.39 |  |  | 2.9516 |  |  | 2.3001 |  |  | FCC | -5.933 | 26.426 | 0.244 | 3.303 |  | -5.934 | 26.377 | 0.252 | 5.593 | 17.4809 | 4.4202 | 0.40337 | 6.166 | 22.6731 | 4.9716
Pr | 0.55583 | 2.03 | [9 empty] | hexagonal | -4.775 | 36.493 | 0.196 | 1.935 | 3.684 | -4.776 | 36.464 | 0.202 | 4.065 | 4.0944 | 2.5177 | 0.086278
Nd | 0.54722 | 2 | [9 empty] | hexagonal | -4.763 | 36.501 | 0.206 | 1.94 |  | -4.764 | 35.471 | 0.211 | 4.073 | 4.1199 | 2.5224 | 0.08707 | 4.872
Pm | 0.53436 | 1.995 | [9 empty] | hexagonal | -4.745 | 34.615 | 0.215 | 1.968 |  | -4.746 | 34.585 | 0.221 | 4.103 | 3.9648 | 2.4934 | 0.082232
Sm | 0.52388 | 1.99 | [9 empty] | hexagonal | -4.714 | 33.949 | 0.222 | 2.034 | 3.6158 | -4.715 | 33.919 | 0.229 | 4.173 | 4.0317 | 2.5059 | 0.084322
Eu | 0.478 | 2.27 | 4.64 |  |  | 2.9483 |  |  | 2.2995 |  |  | HCP | -10.257 | 43.662 | 0.086 | 2.079 | 4.0096 | -10.258 | 43.62 | 0.088 | 4.228 | 1.4848 | 2.0392 | 0.006531 | 5.023 | 4.2219 | 2.5414
Gd | 0.467 | 1.99 | 4.27 |  |  | 2.9623 |  |  | 2.3021 |  |  | HCP | -14.079 | 33.702 | 0.205 | 1.941 | 3.5605 | -14.079 | 33.678 | 0.211 | 4.08 | 2.2593 | 2.1684 | 0.028064 | 4.906 | 5.376 | 2.7499
Tb | 0.49577 | 1.975 | [9 empty] | trigonal(R-3m,166) | -4.629 | 32.099 | 0.245 | 2.155 |  | -4.63 | 32.069 | 0.253 | 4.303 | 3.9328 | 2.4874 | 0.081232
Dy | 0.404 | 1.96 | 4.72 |  |  | 2.9528 |  |  | 2.3003 |  |  | trigonal(R-3m,166) | -4.602 | 31.585 | 0.252 | 2.173 |  | -4.603 | 31.556 | 0.259 | 4.321 | 1.5872 | 2.0536 | 0.008933
Ho | 0.48461 | 1.95 | [9 empty] | HCP | -4.574 | 31.483 | 0.258 | 1.979 | 3.4811 | -4.575 | 31.457 | 0.265 | 4.108 | 3.0404 | 2.3172 | 0.052861
Er | 0.393 | 1.94 | 4.79 |  |  | 2.9683 |  |  | 2.3033 |  |  | HCP | -4.563 | 30.966 | 0.265 | 2.036 | 3.461 | -4.564 | 30.939 | 0.272 | 4.175 |  |  |  | 4.972 | 3.5449 | 2.4139
Tm |  | 1.93
Yb | 0.506 | 1.99 | 4.02 |  | 4.461 | 2.9704 |  | 4.76 | 2.3037 |  | 2.6401
Lu | 0.46471 | 1.91 | [9 empty] | HCP | -4.524 | 29.523 | 0.283 | 2.263 | 3.4093 | -4.525 | 29.491 | 0.291 | 4.43 | 4.0191 | 2.5036 | 0.083931
Hf | 0.373 | 1.74 | 4.57 |  | 4.609 | 2.9297 |  | 3.0601 | 2.2959 |  | 2.321 | HCP | -9.954 | 22.515 | 0.656 | 2.341 | 3.1384 | -9.956 | 22.491 | 0.676 | 4.509 | 2.7256 | 2.2567 | 0.042775 | 5.245 | 5.2627 | 2.73
Ta | 0.33 | 1.62 | 4.77 |  | 3.944 | 2.9714 |  | #NUM! | 2.3039 |  | 1.7991 | BCC | -9.954 | 22.515 | 0.656 | 2.341 |  | -11.854 | 18.322 | 1.22 | 4.885 | 3.337 | 2.3742 | 0.062361 | 5.553 | 5.5619 | 2.7824
W | 0.274 | 1.56 | 5.36 |  | 4.36 | 2.9376 |  | #NUM! | 2.2974 |  | 1.7705 | BCC | -12.957 | 16.246 | 1.828 | 3.11 |  | -12.961 | 16.22 | 1.892 | 5.361 | 2.9403 | 2.2979 | 0.049652 | 5.953 | 4.5936 | 2.6099
Re | 0.247 | 1.52 | 5.72 |  | 4.798 | 2.9563 |  | #NUM! | 2.301 |  | 1.8515 | HCP | -12.441 | 15.1 | 2.178 | 3.359 | 2.763 | -12.446 | 15.073 | 2.258 | 5.638 | 2.7484 | 2.261 | 0.043504 | 6.174 | 4.1194 | 2.5223
Os | [11 empty] | HCP | -11.221 | 14.391 | 2.389 | 3.696 | 2.6985 | -11.226 | 14.361 | 2.482 | 6.02
Ir | 0.23 | 1.5 | 6 |  | 5.394 | 2.9511 |  | 1.3381 | 2.3 |  | 2.0212 | FCC | -8.849 | 14.603 | 2.05 | 3.883 |  | -8.854 | 14.57 | 2.131 | 6.238 | 3.5216 | 2.4095 | 0.068247 | 6.661 | 4.5619 | 2.6041
Pt | 0.237 | 1.53 | 5.96 |  | 6.226 | 2.9768 |  | 3.6218 | 2.3049 |  | 2.4286 | FCC | -6.052 | 15.766 | 1.45 | 4.244 |  | -6.056 | 15.726 | 1.51 | 6.646 | 4.6698 | 2.6237 | 0.10395 | 6.96 | 5.4888 | 2.7696
Au | 0.236 | 1.59 | 6.18 | 5.9 | 5.433 | 2.9853 | 2.3318 | #NUM! | 2.3066 | 2.1819 | 1.9739 | FCC | -3.268 | 18.235 | 0.796 | 4.605 |  | -3.27 | 18.183 | 0.83 | 7.063 | 2.35 | <- dummy | 0.030883 | 7.258 | 5.586 | 2.7866
Tl | 0.331 | 1.9 | 5.4 |  | 5.796 | 2.949 |  | 4.0349 | 2.2996 |  | 2.5065 | BCC | -2.359 | 31.539 | 0.158 | 4.147 |  | -2.36 | 31.461 | 0.165 | 6.542 | 6.2287 | 2.8964 | 0.1494 | 6.88 | 7.3069 | 3.0731
Pb | 0.303 | 1.93 | 5.88 |  | 5.5 | 2.9429 |  | 1.9893 | 2.2984 |  | 2.1194 | FCC | -3.707 | 32.125 | 0.239 | 3.62 |  | -3.709 | 32.064 | 0.248 | 5.92 | 3.0408 | 2.3172 | 0.052874 | 6.349 | 4.1031 | 2.5193
Bi |  |  |  |  | 4.734 | [6 empty] | trigonal(R-3m,166) | -3.874 | 36.838 | 0.26 | 3.494 |  | -3.876 | 36.769 | 0.27 | 5.79
Ac | [11 empty] | hexagonal | -4.106 | 45.345 | 0.151 | 2.049 |  | -4.107 | 45.307 | 0.156 | 4.183
Th | 0.483 | 1.99 | 4.16 |  | 4.185 | 2.956 |  | 3.0505 | 2.3009 |  | 2.3191 | FCC | -7.414 | 32.059 | 0.346 | 2.311 |  | -7.415 | 32.029 | 0.357 | 4.461 | 4.1074 | 2.5201 | 0.086682 | 5.159 | 7.0285 | 3.0283
Pa | [11 empty] | FCC | -9.495 | 25.251 | 0.577 | 2.9 |  | -9.497 | 25.216 | 0.597 | 5.162
U | [11 empty] | orthorhombic(Cmcm, 63) | -11.291 | 20.028 | 0.899 | 3.971 |  | -11.294 | 1.984 | 0.935 | 6.322
Np | [11 empty] | orthorhombic(Pnma,62) | -12.937 | 18.487 | 1.272 | 4.274 |  | -12.94 | 18.44 | 1.325 | 6.68
Pu
From other sources: B(of Fe80B20), C, N(Fe-N), O(SrFe12O19, 0.95:oxy-MoS), S(MoS), Sc, Mn, Sr,Tc, Rh, La series (https://chempedia.info/page/098178089030058162061165191176251005226119211067/)