## smatb
smatb (TB-SMA) |  |  | tersoff (Albe, m=n=1) |  |  | smatb (TB-SMA) |  |  | tersoff (Albe, m=n=1) |  |  | smatb (TB-SMA) | mixing rules |  | tersoff (Albe, m=n=1) | mixing rules
A atom | input |  | A atom | results |  | A atom | input |  | A atom | results |  | A-B atom | results |  | A-B atom | results
Element | Mo |  | A | 439655.6015 |  | Element | Fe |  | A | 386021.5719 |  | A[eV] | 0.16493 |  | A | 411966.6811
A[eV] | 0.2043 |  | ALPHA | 0 |  | A[eV] | 0.13315 |  | ALPHA | 0 |  | xi[eV] | 1.9775 |  | ALPHA | 0
xi[eV] | 2.5097 |  | B | 49.5018 |  | xi[eV] | 1.6179 |  | B | 62.6028 |  | p | 10.2577 |  | B | 55.6682
p | 10.0154 |  | gamma | 1 |  | p | 10.5 |  | gamma | 1 |  | q | 2.3255 |  | gamma | 1
q | 2.0511 |  | BIGD | 0.14839 |  | q | 2.6 |  | BIGD | 0.139 |  | r0[A] | 2.6343 |  | BIGD | 0.14362
r0[A] | 2.7253 |  | BIGR | 4.095 |  | r0[A] | 2.553 |  | BIGR | 3.8361 |  |  |  |  | BIGR | 3.9635
|  |  | C | 0 |  |  | input |  | C | 0 |  | Rcs | 3.8199 |  | C | 0
|  |  | D | 1 |  | kappa | 1 |  | D | 1 |  | Rc | 4.8199 |  | D | 1
|  |  | H | -1 |  | chi | 1 |  | H | -1 |  |  |  |  | H | -1
|  |  | LAMBDA1 | 3.675 |  |  |  |  | LAMBDA1 | 4.1128 |  | smatb (TB-SMA) | results |  | LAMBDA1 | 3.8939
tersoff | output |  | LAMBDA2 | 0.75261 |  | tersoff | output |  | LAMBDA2 | 1.0184 |  | kappa | 1 |  | LAMBDA2 | 0.88551
S | 4.8829 |  | LAMBDA3 | 1.5052 |  | S | 4.0385 |  | LAMBDA3 | 1.908 |  | chi | 0.98137 |  | LAMBDA3 | 1.7066
beta | 1.176 |  | N | 1 |  | beta | 1.4472 |  | N | 1 |  | xi = sqrt(chi*xi_AA*xi_BB) |  |  | N | 1
D0 | 5.062 |  |  |  |  | D0 | 3.4984 |  |  |  |  | r0q[A] | 2.6262 | compare with r0[A]
r0 | 2.4096 |  |  |  |  | r0 | 2.197 |  |  |  |  | r0[A] | 2.6343 | Same as r0 above
Q[A] | 3.9467 |  |  |  |  | Q[A] | 3.6971
S[A] | 4.2434 |  |  |  |  | S[A] | 3.9751 |  |  |  |  | Q[A] | 3.8199
[12 empty] | S[A] | 4.1071
|  | Lammps script (output) | [11 empty] | Differences between groups in the periodic table | Note: Although the Tersoff mixing rule is used, the above results become unreliable when the groups are far apart in the periodic table.
|  | pair_style smatb # | R0(A) | p | q | A(eV) | xi(eV) | Rcs(A) | Rc(A) | # | A | B |  |  | d(Group) | Classification results compared with literature values.
|  | pair_coeff 1 1 | 2.7253 | 10.0154 | 2.0511 | 0.2043 | 2.5097 | 3.9467 | 4.2434 | # | Mo | Mo |  | Good | 0 | e.g., Cu3Au, Fe-Mo
|  | pair_coeff 1 2 | 2.6343 | 10.2577 | 2.0511 | 0.16493 | 1.9775 | 3.8199 | 4.8199 | # | Mo | Fe |  | soso | 4 | e.g., Ni3Al, Co-Mo
|  | pair_coeff 2 2 | 2.553 | 10.5 | 2.6 | 0.13315 | 1.6179 | 3.6971 | 3.9751 | # | Fe | Fe |  | bad | 8 | e.g., Ni-Sc, Cu-Re
Note: If the periodic table groups are far apart, it is recommended to refit with the DFT results.
Lammps script (Ref) | i | j | R0(A) | p | q | A(eV) | xi(eV) | Rcs(A) | Rc(A) | # | i | j
pair_coeff | 1 | 1 | 2.7253 | 10.0154 | 2.0511 | 0.2043 | 2.5097 | 3.9467 | 4.2434 | # | Mo | Mo
pair_coeff | 1 | 2 | 2.6391 | 10.257 | 2.3255 | 0.16493 | 2.015 | 3.8218 | 4.1092 | # | Mo | Fe | <-input Reference data
pair_coeff | 2 | 2 | 2.553 | 10.5 | 2.6 | 0.13315 | 1.6179 | 3.6971 | 3.9751 | # | Fe | Fe
|  | Differences (output - Ref) | [8 empty] | A atom | B atom
|  | pair_style smatb # | R0(A) | p | q | A(eV) | xi(eV) | Error(%) |  |  | i | j
|  | pair_coeff 1 1 | 0 | 0 | 0 | 0 | 0 | 0 |  |  | Mo | Mo
|  | pair_coeff 1 2 | -0.0047934 | 0.0007 | -0.2744 | 1.9405e-06 | -0.037483 | -2.7667 | <- check differences |  | Mo | Fe | check -> | chi | 0.98137
|  | pair_coeff 2 2 | 0 | 0 | 0 | 0 | 0 | 0 |  |  | Fe | Fe
Note: In Mo-Fe, the parameters only differ by 3% overall when the Tersoff mixing rule is applied to the TB-SMA.
Note: This result shows why Tersoff's mixing rule is used.
| Z= | 8 | Note: Z(FCC)=12, Z(HCP)=12, Z(BCC)=8
r | Repulsive(A) | Attractive(A) | E(A) |  |  | r | Repulsive(B) | Attractive(B) | E(B) |  |  | r | Repulsive(A-B) | Attractive(A-B) | E(A-B)
0.3 | 1517.3835 | -44.0445 | 1473.339 |  |  | 0.3 | 1407.9338 | -45.3916 | 1362.5422 |  |  | 0.3 | 1461.6345 | -43.9158 | 1417.7187
0.32 | 1409.8567 | -43.3865 | 1366.4702 |  |  | 0.32 | 1296.7577 | -44.4764 | 1252.2813 |  |  | 0.32 | 1352.1252 | -43.1472 | 1308.9779
0.34 | 1309.9495 | -42.7383 | 1267.2112 |  |  | 0.34 | 1194.3605 | -43.5797 | 1150.7808 |  |  | 0.34 | 1250.8205 | -42.3921 | 1208.4284
0.36 | 1217.1222 | -42.0998 | 1175.0224 |  |  | 0.36 | 1100.049 | -42.701 | 1057.348 |  |  | 0.36 | 1157.1059 | -41.6502 | 1115.4556
0.38 | 1130.8728 | -41.4708 | 1089.402 |  |  | 0.38 | 1013.1847 | -41.8401 | 971.3446 |  |  | 0.38 | 1070.4126 | -40.9213 | 1029.4913
0.4 | 1050.7354 | -40.8513 | 1009.8841 |  |  | 0.4 | 933.1796 | -40.9965 | 892.1831 |  |  | 0.4 | 990.2145 | -40.2051 | 950.0094
0.42 | 976.2768 | -40.241 | 936.0358 |  |  | 0.42 | 859.492 | -40.1699 | 819.3221 |  |  | 0.42 | 916.0252 | -39.5015 | 876.5236
0.44 | 907.0946 | -39.6398 | 867.4548 |  |  | 0.44 | 791.623 | -39.36 | 752.2631 |  |  | 0.44 | 847.3942 | -38.8102 | 808.584
0.46 | 842.8149 | -39.0476 | 803.7673 |  |  | 0.46 | 729.1133 | -38.5664 | 690.5469 |  |  | 0.46 | 783.9053 | -38.131 | 745.7743
0.48 | 783.0902 | -38.4642 | 744.6259 |  |  | 0.48 | 671.5396 | -37.7888 | 633.7508 |  |  | 0.48 | 725.1731 | -37.4637 | 687.7095
0.5 | 727.5978 | -37.8896 | 689.7082 |  |  | 0.5 | 618.5121 | -37.0269 | 581.4852 |  |  | 0.5 | 670.8413 | -36.808 | 634.0333
0.52 | 676.0378 | -37.3236 | 638.7143 |  |  | 0.52 | 569.6719 | -36.2804 | 533.3916 |  |  | 0.52 | 620.5802 | -36.1638 | 584.4163
0.54 | 628.1315 | -36.766 | 591.3656 |  |  | 0.54 | 524.6883 | -35.5489 | 489.1395 |  |  | 0.54 | 574.0847 | -35.5309 | 538.5538
0.56 | 583.62 | -36.2167 | 547.4034 |  |  | 0.56 | 483.2569 | -34.8321 | 448.4247 |  |  | 0.56 | 531.0729 | -34.9091 | 496.1637
0.58 | 542.2628 | -35.6756 | 506.5872 |  |  | 0.58 | 445.097 | -34.1298 | 410.9671 |  |  | 0.58 | 491.2835 | -34.2982 | 456.9854
0.6 | 503.8362 | -35.1426 | 468.6936 |  |  | 0.6 | 409.9503 | -33.4417 | 376.5086 |  |  | 0.6 | 454.4753 | -33.6979 | 420.7774
0.62 | 468.1327 | -34.6176 | 433.5151 |  |  | 0.62 | 377.579 | -32.7675 | 344.8115 |  |  | 0.62 | 420.4249 | -33.1082 | 387.3167
0.64 | 434.9593 | -34.1005 | 400.8588 |  |  | 0.64 | 347.7638 | -32.1068 | 315.657 |  |  | 0.64 | 388.9256 | -32.5288 | 356.3968
0.66 | 404.1366 | -33.591 | 370.5456 |  |  | 0.66 | 320.303 | -31.4594 | 288.8436 |  |  | 0.66 | 359.7863 | -31.9595 | 327.8268
0.68 | 375.4982 | -33.0892 | 342.409 |  |  | 0.68 | 295.0106 | -30.8252 | 264.1854 |  |  | 0.68 | 332.8302 | -31.4002 | 301.43
0.7 | 348.8891 | -32.5948 | 316.2943 |  |  | 0.7 | 271.7154 | -30.2037 | 241.5117 |  |  | 0.7 | 307.8937 | -30.8506 | 277.0431
0.72 | 324.1657 | -32.1079 | 292.0578 |  |  | 0.72 | 250.2596 | -29.5947 | 220.665 |  |  | 0.72 | 284.8255 | -30.3107 | 254.5148
0.74 | 301.1942 | -31.6282 | 269.566 |  |  | 0.74 | 230.4981 | -28.998 | 201.5001 |  |  | 0.74 | 263.4857 | -29.7802 | 233.7054
0.76 | 279.8506 | -31.1557 | 248.6949 |  |  | 0.76 | 212.2971 | -28.4133 | 183.8837 |  |  | 0.76 | 243.7447 | -29.2591 | 214.4856
0.78 | 260.0194 | -30.6902 | 229.3292 |  |  | 0.78 | 195.5332 | -27.8405 | 167.6928 |  |  | 0.78 | 225.4827 | -28.747 | 196.7357
0.8 | 241.5936 | -30.2317 | 211.3619 |  |  | 0.8 | 180.0932 | -27.2791 | 152.814 |  |  | 0.8 | 208.589 | -28.2439 | 180.3451
0.82 | 224.4735 | -29.7801 | 194.6934 |  |  | 0.82 | 165.8723 | -26.7291 | 139.1432 |  |  | 0.82 | 192.9609 | -27.7496 | 165.2113
0.84 | 208.5665 | -29.3352 | 179.2313 |  |  | 0.84 | 152.7743 | -26.1902 | 126.5841 |  |  | 0.84 | 178.5038 | -27.264 | 151.2399
0.86 | 193.7868 | -28.8969 | 164.8899 |  |  | 0.86 | 140.7107 | -25.6622 | 115.0485 |  |  | 0.86 | 165.1299 | -26.7868 | 138.343
0.88 | 180.0544 | -28.4652 | 151.5892 |  |  | 0.88 | 129.5996 | -25.1448 | 104.4548 |  |  | 0.88 | 152.7579 | -26.318 | 126.4399
0.9 | 167.2952 | -28.04 | 139.2552 |  |  | 0.9 | 119.3659 | -24.6378 | 94.7281 |  |  | 0.9 | 141.3129 | -25.8574 | 115.4555
0.92 | 155.4401 | -27.6211 | 127.819 |  |  | 0.92 | 109.9403 | -24.141 | 85.7992 |  |  | 0.92 | 130.7254 | -25.4049 | 105.3205
0.94 | 144.4251 | -27.2084 | 117.2167 |  |  | 0.94 | 101.2589 | -23.6543 | 77.6047 |  |  | 0.94 | 120.9311 | -24.9603 | 95.9708
0.96 | 134.1906 | -26.8019 | 107.3887 |  |  | 0.96 | 93.2631 | -23.1774 | 70.0858 |  |  | 0.96 | 111.8706 | -24.5235 | 87.3472
0.98 | 124.6815 | -26.4015 | 98.2799 |  |  | 0.98 | 85.8987 | -22.7101 | 63.1886 |  |  | 0.98 | 103.489 | -24.0943 | 79.3947
1 | 115.8461 | -26.0071 | 89.839 |  |  | 1 | 79.1158 | -22.2522 | 56.8636 |  |  | 1 | 95.7354 | -23.6726 | 72.0627
1.02 | 107.6369 | -25.6186 | 82.0183 |  |  | 1.02 | 72.8685 | -21.8035 | 51.065 |  |  | 1.02 | 88.5626 | -23.2583 | 65.3043
1.04 | 100.0094 | -25.2358 | 74.7735 |  |  | 1.04 | 67.1145 | -21.3639 | 45.7506 |  |  | 1.04 | 81.9273 | -22.8513 | 59.076
1.06 | 92.9224 | -24.8588 | 68.0635 |  |  | 1.06 | 61.8149 | -20.9332 | 40.8817 |  |  | 1.06 | 75.7891 | -22.4514 | 53.3377
1.08 | 86.3376 | -24.4874 | 61.8501 |  |  | 1.08 | 56.9337 | -20.5111 | 36.4226 |  |  | 1.08 | 70.1108 | -22.0584 | 48.0523
1.1 | 80.2194 | -24.1216 | 56.0978 |  |  | 1.1 | 52.438 | -20.0976 | 32.3404 |  |  | 1.1 | 64.8579 | -21.6724 | 43.1855
1.12 | 74.5348 | -23.7612 | 50.7736 |  |  | 1.12 | 48.2973 | -19.6924 | 28.6049 |  |  | 1.12 | 59.9986 | -21.2931 | 38.7055
1.14 | 69.253 | -23.4063 | 45.8468 |  |  | 1.14 | 44.4835 | -19.2953 | 25.1882 |  |  | 1.14 | 55.5033 | -20.9205 | 34.5829
1.16 | 64.3455 | -23.0566 | 41.2889 |  |  | 1.16 | 40.9709 | -18.9063 | 22.0647 |  |  | 1.16 | 51.3449 | -20.5543 | 30.7906
1.18 | 59.7858 | -22.7121 | 37.0736 |  |  | 1.18 | 37.7357 | -18.5251 | 19.2106 |  |  | 1.18 | 47.498 | -20.1946 | 27.3034
1.2 | 55.5492 | -22.3728 | 33.1763 |  |  | 1.2 | 34.756 | -18.1516 | 16.6044 |  |  | 1.2 | 43.9393 | -19.8412 | 24.0981
1.22 | 51.6128 | -22.0386 | 29.5742 |  |  | 1.22 | 32.0115 | -17.7856 | 14.2259 |  |  | 1.22 | 40.6473 | -19.4939 | 21.1533
1.24 | 47.9553 | -21.7093 | 26.246 |  |  | 1.24 | 29.4837 | -17.427 | 12.0567 |  |  | 1.24 | 37.6019 | -19.1528 | 18.4491
1.26 | 44.557 | -21.385 | 23.172 |  |  | 1.26 | 27.1556 | -17.0757 | 10.0799 |  |  | 1.26 | 34.7847 | -18.8176 | 15.9671
1.28 | 41.3996 | -21.0655 | 20.3341 |  |  | 1.28 | 25.0113 | -16.7314 | 8.2799 |  |  | 1.28 | 32.1785 | -18.4883 | 13.6902
1.3 | 38.4659 | -20.7508 | 17.7151 |  |  | 1.3 | 23.0363 | -16.394 | 6.6422 |  |  | 1.3 | 29.7676 | -18.1647 | 11.6029
1.32 | 35.74 | -20.4408 | 15.2992 |  |  | 1.32 | 21.2172 | -16.0635 | 5.1537 |  |  | 1.32 | 27.5373 | -17.8468 | 9.6905
1.34 | 33.2074 | -20.1354 | 13.072 |  |  | 1.34 | 19.5418 | -15.7396 | 3.8022 |  |  | 1.34 | 25.4742 | -17.5345 | 7.9397
1.36 | 30.8542 | -19.8346 | 11.0196 |  |  | 1.36 | 17.9987 | -15.4223 | 2.5765 |  |  | 1.36 | 23.5656 | -17.2276 | 6.338
1.38 | 28.6678 | -19.5383 | 9.1295 |  |  | 1.38 | 16.5775 | -15.1113 | 1.4662 |  |  | 1.38 | 21.8 | -16.9261 | 4.8739
1.4 | 26.6363 | -19.2464 | 7.3899 |  |  | 1.4 | 15.2685 | -14.8066 | 0.46181 |  |  | 1.4 | 20.1667 | -16.6299 | 3.5368
1.42 | 24.7487 | -18.9589 | 5.7899 |  |  | 1.42 | 14.0628 | -14.5081 | -0.44531 |  |  | 1.42 | 18.6557 | -16.3388 | 2.3169
1.44 | 22.995 | -18.6756 | 4.3193 |  |  | 1.44 | 12.9523 | -14.2156 | -1.2633 |  |  | 1.44 | 17.258 | -16.0529 | 1.2051
1.46 | 21.3655 | -18.3966 | 2.9688 |  |  | 1.46 | 11.9296 | -13.929 | -1.9994 |  |  | 1.46 | 15.965 | -15.772 | 0.19303
1.48 | 19.8514 | -18.1218 | 1.7297 |  |  | 1.48 | 10.9876 | -13.6481 | -2.6606 |  |  | 1.48 | 14.7689 | -15.4959 | -0.72708
1.5 | 18.4447 | -17.8511 | 0.59365 |  |  | 1.5 | 10.1199 | -13.373 | -3.253 |  |  | 1.5 | 13.6623 | -15.2247 | -1.5624
1.52 | 17.1376 | -17.5844 | -0.44672 |  |  | 1.52 | 9.3208 | -13.1033 | -3.7825 |  |  | 1.52 | 12.6387 | -14.9583 | -2.3196
1.54 | 15.9232 | -17.3217 | -1.3984 |  |  | 1.54 | 8.5848 | -12.8391 | -4.2543 |  |  | 1.54 | 11.6918 | -14.6965 | -3.0047
1.56 | 14.7948 | -17.0629 | -2.268 |  |  | 1.56 | 7.9069 | -12.5803 | -4.6733 |  |  | 1.56 | 10.8158 | -14.4393 | -3.6235
1.58 | 13.7464 | -16.808 | -3.0615 |  |  | 1.58 | 7.2826 | -12.3266 | -5.0441 |  |  | 1.58 | 10.0055 | -14.1866 | -4.1811
1.6 | 12.7723 | -16.5569 | -3.7846 |  |  | 1.6 | 6.7075 | -12.0781 | -5.3706 |  |  | 1.6 | 9.2558 | -13.9383 | -4.6825
1.62 | 11.8672 | -16.3095 | -4.4423 |  |  | 1.62 | 6.1779 | -11.8346 | -5.6567 |  |  | 1.62 | 8.5624 | -13.6944 | -5.132
1.64 | 11.0263 | -16.0659 | -5.0396 |  |  | 1.64 | 5.69 | -11.596 | -5.9059 |  |  | 1.64 | 7.9208 | -13.4547 | -5.5339
1.66 | 10.2449 | -15.8258 | -5.5809 |  |  | 1.66 | 5.2407 | -11.3622 | -6.1215 |  |  | 1.66 | 7.3274 | -13.2193 | -5.8919
1.68 | 9.5189 | -15.5894 | -6.0705 |  |  | 1.68 | 4.8269 | -11.1331 | -6.3062 |  |  | 1.68 | 6.7784 | -12.9879 | -6.2095
1.7 | 8.8444 | -15.3565 | -6.5121 |  |  | 1.7 | 4.4457 | -10.9086 | -6.4629 |  |  | 1.7 | 6.2706 | -12.7606 | -6.4901
1.72 | 8.2176 | -15.1271 | -6.9095 |  |  | 1.72 | 4.0947 | -10.6887 | -6.594 |  |  | 1.72 | 5.8007 | -12.5373 | -6.7365
1.74 | 7.6353 | -14.9011 | -7.2658 |  |  | 1.74 | 3.7714 | -10.4732 | -6.7018 |  |  | 1.74 | 5.3661 | -12.3179 | -6.9517
1.76 | 7.0942 | -14.6785 | -7.5842 |  |  | 1.76 | 3.4736 | -10.262 | -6.7885 |  |  | 1.76 | 4.9641 | -12.1023 | -7.1382
1.78 | 6.5915 | -14.4592 | -7.8677 |  |  | 1.78 | 3.1993 | -10.0551 | -6.8558 |  |  | 1.78 | 4.5922 | -11.8905 | -7.2983
1.8 | 6.1244 | -14.2432 | -8.1188 |  |  | 1.8 | 2.9466 | -9.8524 | -6.9057 |  |  | 1.8 | 4.2481 | -11.6824 | -7.4343
1.82 | 5.6904 | -14.0304 | -8.34 |  |  | 1.82 | 2.714 | -9.6537 | -6.9398 |  |  | 1.82 | 3.9298 | -11.4779 | -7.5481
1.84 | 5.2872 | -13.8208 | -8.5336 |  |  | 1.84 | 2.4997 | -9.4591 | -6.9594 |  |  | 1.84 | 3.6354 | -11.2771 | -7.6417
1.86 | 4.9125 | -13.6143 | -8.7018 |  |  | 1.86 | 2.3023 | -9.2684 | -6.9661 |  |  | 1.86 | 3.363 | -11.0797 | -7.7167
1.88 | 4.5644 | -13.4109 | -8.8465 |  |  | 1.88 | 2.1205 | -9.0815 | -6.961 |  |  | 1.88 | 3.1111 | -10.8858 | -7.7747
1.9 | 4.241 | -13.2106 | -8.9696 |  |  | 1.9 | 1.953 | -8.8984 | -6.9454 |  |  | 1.9 | 2.878 | -10.6953 | -7.8173
1.92 | 3.9404 | -13.0132 | -9.0728 |  |  | 1.92 | 1.7988 | -8.719 | -6.9202 |  |  | 1.92 | 2.6623 | -10.5081 | -7.8458
1.94 | 3.6612 | -12.8188 | -9.1576 |  |  | 1.94 | 1.6568 | -8.5432 | -6.8864 |  |  | 1.94 | 2.4629 | -10.3242 | -7.8613
1.96 | 3.4017 | -12.6273 | -9.2255 |  |  | 1.96 | 1.5259 | -8.3709 | -6.845 |  |  | 1.96 | 2.2784 | -10.1435 | -7.8652
1.98 | 3.1607 | -12.4386 | -9.2779 |  |  | 1.98 | 1.4055 | -8.2022 | -6.7967 |  |  | 1.98 | 2.1077 | -9.966 | -7.8584
2 | 2.9367 | -12.2528 | -9.3161 |  |  | 2 | 1.2945 | -8.0368 | -6.7423 |  |  | 2 | 1.9497 | -9.7916 | -7.8419
2.02 | 2.7286 | -12.0698 | -9.3411 |  |  | 2.02 | 1.1923 | -7.8748 | -6.6825 |  |  | 2.02 | 1.8037 | -9.6202 | -7.8166
2.04 | 2.5352 | -11.8894 | -9.3542 |  |  | 2.04 | 1.0981 | -7.716 | -6.6179 |  |  | 2.04 | 1.6685 | -9.4519 | -7.7833
2.06 | 2.3556 | -11.7118 | -9.3562 |  |  | 2.06 | 1.0114 | -7.5604 | -6.549 |  |  | 2.06 | 1.5435 | -9.2865 | -7.7429
2.08 | 2.1887 | -11.5368 | -9.3482 |  |  | 2.08 | 0.93154 | -7.408 | -6.4764 |  |  | 2.08 | 1.4279 | -9.1239 | -7.6961
2.1 | 2.0336 | -11.3645 | -9.3309 |  |  | 2.1 | 0.85798 | -7.2586 | -6.4006 |  |  | 2.1 | 1.3209 | -8.9643 | -7.6434
2.12 | 1.8895 | -11.1947 | -9.3052 |  |  | 2.12 | 0.79023 | -7.1123 | -6.322 |  |  | 2.12 | 1.2219 | -8.8074 | -7.5854
2.14 | 1.7556 | -11.0275 | -9.2719 |  |  | 2.14 | 0.72783 | -6.9689 | -6.241 |  |  | 2.14 | 1.1304 | -8.6532 | -7.5229
2.16 | 1.6312 | -10.8627 | -9.2316 |  |  | 2.16 | 0.67036 | -6.8284 | -6.158 |  |  | 2.16 | 1.0457 | -8.5018 | -7.4561
2.18 | 1.5156 | -10.7004 | -9.1849 |  |  | 2.18 | 0.61742 | -6.6907 | -6.0733 |  |  | 2.18 | 0.96734 | -8.353 | -7.3857
2.2 | 1.4082 | -10.5406 | -9.1324 |  |  | 2.2 | 0.56867 | -6.5558 | -5.9871 |  |  | 2.2 | 0.89487 | -8.2068 | -7.312
2.22 | 1.3084 | -10.3831 | -9.0747 |  |  | 2.22 | 0.52376 | -6.4236 | -5.8998 |  |  | 2.22 | 0.82782 | -8.0632 | -7.2354
2.24 | 1.2157 | -10.228 | -9.0123 |  |  | 2.24 | 0.48241 | -6.2941 | -5.8117 |  |  | 2.24 | 0.7658 | -7.9221 | -7.1563
2.26 | 1.1295 | -10.0752 | -8.9457 |  |  | 2.26 | 0.44431 | -6.1672 | -5.7229 |  |  | 2.26 | 0.70842 | -7.7834 | -7.075
2.28 | 1.0495 | -9.9247 | -8.8752 |  |  | 2.28 | 0.40923 | -6.0428 | -5.6336 |  |  | 2.28 | 0.65535 | -7.6472 | -6.9919
2.3 | 0.97511 | -9.7764 | -8.8013 |  |  | 2.3 | 0.37691 | -5.921 | -5.5441 |  |  | 2.3 | 0.60625 | -7.5134 | -6.9071
2.32 | 0.90601 | -9.6303 | -8.7243 |  |  | 2.32 | 0.34715 | -5.8016 | -5.4545 |  |  | 2.32 | 0.56082 | -7.3819 | -6.8211
2.34 | 0.84181 | -9.4865 | -8.6447 |  |  | 2.34 | 0.31974 | -5.6847 | -5.3649 |  |  | 2.34 | 0.51881 | -7.2527 | -6.7339
2.36 | 0.78216 | -9.3447 | -8.5626 |  |  | 2.36 | 0.29449 | -5.57 | -5.2756 |  |  | 2.36 | 0.47994 | -7.1258 | -6.6458
2.38 | 0.72673 | -9.2051 | -8.4784 |  |  | 2.38 | 0.27124 | -5.4577 | -5.1865 |  |  | 2.38 | 0.44398 | -7.0011 | -6.5571
2.4 | 0.67523 | -9.0676 | -8.3924 |  |  | 2.4 | 0.24982 | -5.3477 | -5.0979 |  |  | 2.4 | 0.41071 | -6.8785 | -6.4678
2.42 | 0.62738 | -8.9322 | -8.3048 |  |  | 2.42 | 0.23009 | -5.2399 | -5.0098 |  |  | 2.42 | 0.37994 | -6.7582 | -6.3782
2.44 | 0.58293 | -8.7987 | -8.2158 |  |  | 2.44 | 0.21192 | -5.1342 | -4.9223 |  |  | 2.44 | 0.35148 | -6.6399 | -6.2884
2.46 | 0.54162 | -8.6673 | -8.1256 |  |  | 2.46 | 0.19519 | -5.0307 | -4.8355 |  |  | 2.46 | 0.32514 | -6.5237 | -6.1985
2.48 | 0.50324 | -8.5378 | -8.0345 |  |  | 2.48 | 0.17978 | -4.9293 | -4.7495 |  |  | 2.48 | 0.30078 | -6.4095 | -6.1087
2.5 | 0.46758 | -8.4102 | -7.9426 |  |  | 2.5 | 0.16558 | -4.8299 | -4.6643 |  |  | 2.5 | 0.27825 | -6.2973 | -6.0191
2.52 | 0.43444 | -8.2846 | -7.8501 |  |  | 2.52 | 0.15251 | -4.7325 | -4.58 |  |  | 2.52 | 0.2574 | -6.1871 | -5.9297
2.54 | 0.40366 | -8.1608 | -7.7572 |  |  | 2.54 | 0.14046 | -4.6371 | -4.4966 |  |  | 2.54 | 0.23811 | -6.0789 | -5.8407
2.56 | 0.37505 | -8.0389 | -7.6638 |  |  | 2.56 | 0.12937 | -4.5436 | -4.4142 |  |  | 2.56 | 0.22027 | -5.9725 | -5.7522
2.58 | 0.34847 | -7.9188 | -7.5703 |  |  | 2.58 | 0.11916 | -4.452 | -4.3328 |  |  | 2.58 | 0.20377 | -5.8679 | -5.6642
2.6 | 0.32378 | -7.8005 | -7.4767 |  |  | 2.6 | 0.10975 | -4.3622 | -4.2525 |  |  | 2.6 | 0.1885 | -5.7652 | -5.5767
2.62 | 0.30084 | -7.684 | -7.3831 |  |  | 2.62 | 0.10108 | -4.2743 | -4.1732 |  |  | 2.62 | 0.17438 | -5.6644 | -5.49
2.64 | 0.27952 | -7.5692 | -7.2896 |  |  | 2.64 | 0.093099 | -4.1881 | -4.095 |  |  | 2.64 | 0.16132 | -5.5652 | -5.4039
2.66 | 0.25971 | -7.4561 | -7.1964 |  |  | 2.66 | 0.085747 | -4.1037 | -4.0179 |  |  | 2.66 | 0.14923 | -5.4678 | -5.3186
2.68 | 0.24131 | -7.3447 | -7.1034 |  |  | 2.68 | 0.078976 | -4.0209 | -3.9419 |  |  | 2.68 | 0.13805 | -5.3721 | -5.2341
2.7 | 0.22421 | -7.235 | -7.0108 |  |  | 2.7 | 0.07274 | -3.9399 | -3.8671 |  |  | 2.7 | 0.12771 | -5.2781 | -5.1504
2.72 | 0.20832 | -7.1269 | -6.9186 |  |  | 2.72 | 0.066996 | -3.8604 | -3.7934 |  |  | 2.72 | 0.11814 | -5.1857 | -5.0676
2.74 | 0.19356 | -7.0204 | -6.8268 |  |  | 2.74 | 0.061706 | -3.7826 | -3.7209 |  |  | 2.74 | 0.10929 | -5.095 | -4.9857
2.76 | 0.17984 | -6.9155 | -6.7357 |  |  | 2.76 | 0.056833 | -3.7063 | -3.6495 |  |  | 2.76 | 0.1011 | -5.0058 | -4.9047
2.78 | 0.1671 | -6.8122 | -6.6451 |  |  | 2.78 | 0.052346 | -3.6316 | -3.5792 |  |  | 2.78 | 0.093524 | -4.9182 | -4.8247
2.8 | 0.15526 | -6.7104 | -6.5552 |  |  | 2.8 | 0.048212 | -3.5584 | -3.5102 |  |  | 2.8 | 0.086517 | -4.8321 | -4.7456
2.82 | 0.14425 | -6.6102 | -6.4659 |  |  | 2.82 | 0.044405 | -3.4866 | -3.4422 |  |  | 2.82 | 0.080035 | -4.7476 | -4.6675
2.84 | 0.13403 | -6.5114 | -6.3774 |  |  | 2.84 | 0.040899 | -3.4163 | -3.3754 |  |  | 2.84 | 0.074039 | -4.6645 | -4.5904
2.86 | 0.12453 | -6.4142 | -6.2896 |  |  | 2.86 | 0.037669 | -3.3474 | -3.3098 |  |  | 2.86 | 0.068491 | -4.5829 | -4.5144
2.88 | 0.11571 | -6.3183 | -6.2026 |  |  | 2.88 | 0.034695 | -3.28 | -3.2453 |  |  | 2.88 | 0.06336 | -4.5026 | -4.4393
2.9 | 0.10751 | -6.2239 | -6.1164 |  |  | 2.9 | 0.031955 | -3.2138 | -3.1819 |  |  | 2.9 | 0.058613 | -4.4238 | -4.3652
2.92 | 0.09989 | -6.131 | -6.0311 |  |  | 2.92 | 0.029432 | -3.149 | -3.1196 |  |  | 2.92 | 0.054221 | -4.3464 | -4.2922
2.94 | 0.092812 | -6.0394 | -5.9465 |  |  | 2.94 | 0.027108 | -3.0855 | -3.0584 |  |  | 2.94 | 0.050159 | -4.2704 | -4.2202
2.96 | 0.086235 | -5.9491 | -5.8629 |  |  | 2.96 | 0.024967 | -3.0233 | -2.9984 |  |  | 2.96 | 0.046401 | -4.1956 | -4.1492
2.98 | 0.080124 | -5.8603 | -5.7801 |  |  | 2.98 | 0.022996 | -2.9624 | -2.9394 |  |  | 2.98 | 0.042924 | -4.1222 | -4.0793
3 | 0.074446 | -5.7727 | -5.6983 |  |  | 3 | 0.02118 | -2.9026 | -2.8815 |  |  | 3 | 0.039708 | -4.0501 | -4.0103
3.02 | 0.069171 | -5.6865 | -5.6173 |  |  | 3.02 | 0.019507 | -2.8441 | -2.8246 |  |  | 3.02 | 0.036733 | -3.9792 | -3.9424
3.04 | 0.064269 | -5.6015 | -5.5372 |  |  | 3.04 | 0.017967 | -2.7868 | -2.7688 |  |  | 3.04 | 0.033981 | -3.9095 | -3.8756
3.06 | 0.059715 | -5.5178 | -5.4581 |  |  | 3.06 | 0.016548 | -2.7306 | -2.714 |  |  | 3.06 | 0.031435 | -3.8411 | -3.8097
3.08 | 0.055483 | -5.4354 | -5.3799 |  |  | 3.08 | 0.015242 | -2.6755 | -2.6603 |  |  | 3.08 | 0.02908 | -3.7739 | -3.7448
3.1 | 0.051551 | -5.3542 | -5.3026 |  |  | 3.1 | 0.014038 | -2.6216 | -2.6075 |  |  | 3.1 | 0.026901 | -3.7078 | -3.6809
3.12 | 0.047898 | -5.2742 | -5.2263 |  |  | 3.12 | 0.01293 | -2.5687 | -2.5558 |  |  | 3.12 | 0.024886 | -3.643 | -3.6181
3.14 | 0.044504 | -5.1954 | -5.1509 |  |  | 3.14 | 0.011909 | -2.5169 | -2.505 |  |  | 3.14 | 0.023021 | -3.5792 | -3.5562
3.16 | 0.04135 | -5.1178 | -5.0764 |  |  | 3.16 | 0.010968 | -2.4662 | -2.4552 |  |  | 3.16 | 0.021296 | -3.5166 | -3.4953
3.18 | 0.03842 | -5.0413 | -5.0029 |  |  | 3.18 | 0.010102 | -2.4165 | -2.4064 |  |  | 3.18 | 0.019701 | -3.455 | -3.4353
3.2 | 0.035697 | -4.966 | -4.9303 |  |  | 3.2 | 0.0093044 | -2.3677 | -2.3584 |  |  | 3.2 | 0.018225 | -3.3946 | -3.3763
3.22 | 0.033168 | -4.8918 | -4.8587 |  |  | 3.22 | 0.0085697 | -2.32 | -2.3114 |  |  | 3.22 | 0.016859 | -3.3351 | -3.3183
3.24 | 0.030817 | -4.8187 | -4.7879 |  |  | 3.24 | 0.007893 | -2.2732 | -2.2653 |  |  | 3.24 | 0.015596 | -3.2768 | -3.2612
3.26 | 0.028634 | -4.7468 | -4.7181 |  |  | 3.26 | 0.0072697 | -2.2274 | -2.2201 |  |  | 3.26 | 0.014428 | -3.2194 | -3.205
3.28 | 0.026605 | -4.6758 | -4.6492 |  |  | 3.28 | 0.0066957 | -2.1825 | -2.1758 |  |  | 3.28 | 0.013347 | -3.1631 | -3.1497
3.3 | 0.024719 | -4.606 | -4.5813 |  |  | 3.3 | 0.006167 | -2.1385 | -2.1323 |  |  | 3.3 | 0.012347 | -3.1077 | -3.0954
3.32 | 0.022968 | -4.5372 | -4.5142 |  |  | 3.32 | 0.00568 | -2.0954 | -2.0897 |  |  | 3.32 | 0.011422 | -3.0533 | -3.0419
3.34 | 0.02134 | -4.4694 | -4.448 |  |  | 3.34 | 0.0052315 | -2.0531 | -2.0479 |  |  | 3.34 | 0.010566 | -2.9999 | -2.9893
3.36 | 0.019828 | -4.4026 | -4.3828 |  |  | 3.36 | 0.0048184 | -2.0117 | -2.0069 |  |  | 3.36 | 0.0097744 | -2.9474 | -2.9376
3.38 | 0.018423 | -4.3368 | -4.3184 |  |  | 3.38 | 0.0044379 | -1.9712 | -1.9667 |  |  | 3.38 | 0.009042 | -2.8958 | -2.8868
3.4 | 0.017117 | -4.2721 | -4.2549 |  |  | 3.4 | 0.0040875 | -1.9314 | -1.9273 |  |  | 3.4 | 0.0083646 | -2.8451 | -2.8368
3.42 | 0.015904 | -4.2082 | -4.1923 |  |  | 3.42 | 0.0037647 | -1.8925 | -1.8887 |  |  | 3.42 | 0.0077379 | -2.7953 | -2.7876
3.44 | 0.014777 | -4.1454 | -4.1306 |  |  | 3.44 | 0.0034674 | -1.8543 | -1.8509 |  |  | 3.44 | 0.0071581 | -2.7464 | -2.7393
3.46 | 0.01373 | -4.0834 | -4.0697 |  |  | 3.46 | 0.0031936 | -1.8169 | -1.8137 |  |  | 3.46 | 0.0066218 | -2.6984 | -2.6917
3.48 | 0.012757 | -4.0224 | -4.0097 |  |  | 3.48 | 0.0029415 | -1.7803 | -1.7774 |  |  | 3.48 | 0.0061257 | -2.6511 | -2.645
3.5 | 0.011853 | -3.9623 | -3.9505 |  |  | 3.5 | 0.0027092 | -1.7444 | -1.7417 |  |  | 3.5 | 0.0056668 | -2.6047 | -2.5991
3.52 | 0.011013 | -3.9031 | -3.8921 |  |  | 3.52 | 0.0024953 | -1.7092 | -1.7067 |  |  | 3.52 | 0.0052422 | -2.5592 | -2.5539
3.54 | 0.010233 | -3.8448 | -3.8346 |  |  | 3.54 | 0.0022982 | -1.6748 | -1.6725 |  |  | 3.54 | 0.0048494 | -2.5144 | -2.5095
3.56 | 0.0095076 | -3.7874 | -3.7779 |  |  | 3.56 | 0.0021167 | -1.641 | -1.6389 |  |  | 3.56 | 0.0044861 | -2.4704 | -2.4659
3.58 | 0.0088339 | -3.7308 | -3.722 |  |  | 3.58 | 0.0019496 | -1.6079 | -1.606 |  |  | 3.58 | 0.00415 | -2.4271 | -2.423
3.6 | 0.0082079 | -3.6751 | -3.6669 |  |  | 3.6 | 0.0017956 | -1.5755 | -1.5737 |  |  | 3.6 | 0.0038391 | -2.3847 | -2.3808
3.62 | 0.0076262 | -3.6202 | -3.6125 |  |  | 3.62 | 0.0016539 | -1.5437 | -1.5421 |  |  | 3.62 | 0.0035514 | -2.3429 | -2.3394
3.64 | 0.0070858 | -3.5661 | -3.559 |  |  | 3.64 | 0.0015233 | -1.5126 | -1.5111 |  |  | 3.64 | 0.0032854 | -2.3019 | -2.2986
3.66 | 0.0065837 | -3.5128 | -3.5062 |  |  | 3.66 | 0.001403 | -1.4821 | -1.4807 |  |  | 3.66 | 0.0030392 | -2.2616 | -2.2586
3.68 | 0.0061171 | -3.4603 | -3.4542 |  |  | 3.68 | 0.0012922 | -1.4522 | -1.4509 |  |  | 3.68 | 0.0028115 | -2.2221 | -2.2192
3.7 | 0.0056837 | -3.4086 | -3.4029 |  |  | 3.7 | 0.0011902 | -1.423 | -1.4218 |  |  | 3.7 | 0.0026009 | -2.1832 | -2.1806
3.72 | 0.0052809 | -3.3577 | -3.3524 |  |  | 3.72 | 0.0010962 | -1.3943 | -1.3932 |  |  | 3.72 | 0.002406 | -2.145 | -2.1425
3.74 | 0.0049067 | -3.3075 | -3.3026 |  |  | 3.74 | 0.0010096 | -1.3662 | -1.3651 |  |  | 3.74 | 0.0022257 | -2.1074 | -2.1052
3.76 | 0.004559 | -3.2581 | -3.2536 |  |  | 3.76 | 0.0009299 | -1.3386 | -1.3377 |  |  | 3.76 | 0.002059 | -2.0705 | -2.0685
3.78 | 0.0042359 | -3.2095 | -3.2052 |  |  | 3.78 | 0.00085647 | -1.3116 | -1.3108 |  |  | 3.78 | 0.0019047 | -2.0343 | -2.0324
3.8 | 0.0039357 | -3.1615 | -3.1576 |  |  | 3.8 | 0.00078884 | -1.2852 | -1.2844 |  |  | 3.8 | 0.001762 | -1.9987 | -1.9969
3.82 | 0.0036568 | -3.1143 | -3.1106 |  |  | 3.82 | 0.00072655 | -1.2593 | -1.2585 |  |  | 3.82 | 0.00163 | -1.9637 | -1.9621
3.84 | 0.0033977 | -3.0678 | -3.0644 |  |  | 3.84 | 0.00066918 | -1.2339 | -1.2332 |  |  | 3.84 | 0.0015079 | -1.9294 | -1.9278
3.86 | 0.0031569 | -3.0219 | -3.0188 |  |  | 3.86 | 0.00061634 | -1.209 | -1.2084 |  |  | 3.86 | 0.0013949 | -1.8956 | -1.8942
3.88 | 0.0029332 | -2.9768 | -2.9738 |  |  | 3.88 | 0.00056767 | -1.1846 | -1.1841 |  |  | 3.88 | 0.0012904 | -1.8624 | -1.8611
3.9 | 0.0027254 | -2.9323 | -2.9296 |  |  | 3.9 | 0.00052284 | -1.1607 | -1.1602 |  |  | 3.9 | 0.0011937 | -1.8298 | -1.8286
3.92 | 0.0025322 | -2.8885 | -2.886 |  |  | 3.92 | 0.00048156 | -1.1373 | -1.1368 |  |  | 3.92 | 0.0011043 | -1.7978 | -1.7967
3.94 | 0.0023528 | -2.8453 | -2.843 |  |  | 3.94 | 0.00044353 | -1.1144 | -1.114 |  |  | 3.94 | 0.0010215 | -1.7663 | -1.7653
3.96 | 0.0021861 | -2.8028 | -2.8006 |  |  | 3.96 | 0.00040851 | -1.0919 | -1.0915 |  |  | 3.96 | 0.000945 | -1.7354 | -1.7345
3.98 | 0.0020312 | -2.761 | -2.7589 |  |  | 3.98 | 0.00037625 | -1.0699 | -1.0695 |  |  | 3.98 | 0.0008742 | -1.705 | -1.7042
4 | 0.0018872 | -2.7197 | -2.7178 |  |  | 4 | 0.00034654 | -1.0483 | -1.048 |  |  | 4 | 0.0008087 | -1.6752 | -1.6744
4.02 | 0.0017535 | -2.6791 | -2.6773 |  |  | 4.02 | 0.00031918 | -1.0272 | -1.0269 |  |  | 4.02 | 0.00074811 | -1.6459 | -1.6451
4.04 | 0.0016292 | -2.6391 | -2.6374 |  |  | 4.04 | 0.00029397 | -1.0065 | -1.0062 |  |  | 4.04 | 0.00069206 | -1.6171 | -1.6164
4.06 | 0.0015138 | -2.5996 | -2.5981 |  |  | 4.06 | 0.00027076 | -0.9862 | -0.98593 |  |  | 4.06 | 0.00064021 | -1.5888 | -1.5881
4.08 | 0.0014065 | -2.5608 | -2.5594 |  |  | 4.08 | 0.00024938 | -0.96632 | -0.96607 |  |  | 4.08 | 0.00059224 | -1.561 | -1.5604
4.1 | 0.0013068 | -2.5225 | -2.5212 |  |  | 4.1 | 0.00022969 | -0.94684 | -0.94661 |  |  | 4.1 | 0.00054787 | -1.5337 | -1.5331
4.12 | 0.0012142 | -2.4849 | -2.4836 |  |  | 4.12 | 0.00021155 | -0.92775 | -0.92753 |  |  | 4.12 | 0.00050682 | -1.5068 | -1.5063
4.14 | 0.0011282 | -2.4477 | -2.4466 |  |  | 4.14 | 0.00019485 | -0.90904 | -0.90884 |  |  | 4.14 | 0.00046885 | -1.4804 | -1.48
4.16 | 0.0010482 | -2.4112 | -2.4101 |  |  | 4.16 | 0.00017946 | -0.89071 | -0.89053 |  |  | 4.16 | 0.00043372 | -1.4545 | -1.4541
4.18 | 0.00097395 | -2.3751 | -2.3742 |  |  | 4.18 | 0.00016529 | -0.87275 | -0.87259 |  |  | 4.18 | 0.00040123 | -1.4291 | -1.4287
4.2 | 0.00090494 | -2.3397 | -2.3388 |  |  | 4.2 | 0.00015224 | -0.85516 | -0.855 |  |  | 4.2 | 0.00037117 | -1.4041 | -1.4037
4.22 | 0.00084081 | -2.3047 | -2.3039 |  |  | 4.22 | 0.00014022 | -0.83791 | -0.83777 |  |  | 4.22 | 0.00034336 | -1.3795 | -1.3792
4.24 | 0.00078123 | -2.2703 | -2.2695 |  |  | 4.24 | 0.00012914 | -0.82102 | -0.82089 |  |  | 4.24 | 0.00031763 | -1.3554 | -1.355
4.26 | 0.00072587 | -2.2364 | -2.2356 |  |  | 4.26 | 0.00011895 | -0.80447 | -0.80435 |  |  | 4.26 | 0.00029383 | -1.3316 | -1.3313
4.28 | 0.00067443 | -2.2029 | -2.2023 |  |  | 4.28 | 0.00010955 | -0.78825 | -0.78814 |  |  | 4.28 | 0.00027182 | -1.3083 | -1.3081
4.3 | 0.00062664 | -2.17 | -2.1694 |  |  | 4.3 | 0.0001009 | -0.77235 | -0.77225 |  |  | 4.3 | 0.00025145 | -1.2854 | -1.2852
4.32 | 0.00058223 | -2.1376 | -2.137 |  |  | 4.32 | 9.2935e-05 | -0.75678 | -0.75669 |  |  | 4.32 | 0.00023261 | -1.2629 | -1.2627
4.34 | 0.00054097 | -2.1057 | -2.1051 |  |  | 4.34 | 8.5596e-05 | -0.74152 | -0.74144 |  |  | 4.34 | 0.00021519 | -1.2408 | -1.2406
4.36 | 0.00050264 | -2.0742 | -2.0737 |  |  | 4.36 | 7.8837e-05 | -0.72657 | -0.72649 |  |  | 4.36 | 0.00019906 | -1.2191 | -1.2189
4.38 | 0.00046702 | -2.0432 | -2.0428 |  |  | 4.38 | 7.2612e-05 | -0.71192 | -0.71185 |  |  | 4.38 | 0.00018415 | -1.1978 | -1.1976
4.4 | 0.00043392 | -2.0127 | -2.0123 |  |  | 4.4 | 6.6878e-05 | -0.69757 | -0.6975 |  |  | 4.4 | 0.00017035 | -1.1768 | -1.1767
4.42 | 0.00040317 | -1.9826 | -1.9822 |  |  | 4.42 | 6.1597e-05 | -0.68351 | -0.68344 |  |  | 4.42 | 0.00015759 | -1.1562 | -1.1561
4.44 | 0.0003746 | -1.953 | -1.9526 |  |  | 4.44 | 5.6733e-05 | -0.66972 | -0.66967 |  |  | 4.44 | 0.00014578 | -1.136 | -1.1358
4.46 | 0.00034806 | -1.9238 | -1.9235 |  |  | 4.46 | 5.2253e-05 | -0.65622 | -0.65617 |  |  | 4.46 | 0.00013486 | -1.1161 | -1.116
4.48 | 0.00032339 | -1.8951 | -1.8948 |  |  | 4.48 | 4.8127e-05 | -0.64299 | -0.64294 |  |  | 4.48 | 0.00012476 | -1.0966 | -1.0965
4.5 | 0.00030048 | -1.8668 | -1.8665 |  |  | 4.5 | 4.4327e-05 | -0.63003 | -0.62998 |  |  | 4.5 | 0.00011541 | -1.0774 | -1.0773
4.52 | 0.00027918 | -1.8389 | -1.8386 |  |  | 4.52 | 4.0827e-05 | -0.61732 | -0.61728 |  |  | 4.52 | 0.00010676 | -1.0585 | -1.0584
4.54 | 0.0002594 | -1.8114 | -1.8112 |  |  | 4.54 | 3.7603e-05 | -0.60488 | -0.60484 |  |  | 4.54 | 9.8763e-05 | -1.04 | -1.0399
4.56 | 0.00024102 | -1.7844 | -1.7841 |  |  | 4.56 | 3.4634e-05 | -0.59268 | -0.59265 |  |  | 4.56 | 9.1364e-05 | -1.0218 | -1.0217
4.58 | 0.00022394 | -1.7577 | -1.7575 |  |  | 4.58 | 3.1899e-05 | -0.58073 | -0.5807 |  |  | 4.58 | 8.4519e-05 | -1.0039 | -1.0038
4.6 | 0.00020807 | -1.7314 | -1.7312 |  |  | 4.6 | 2.938e-05 | -0.56902 | -0.56899 |  |  | 4.6 | 7.8186e-05 | -0.98635 | -0.98628
4.62 | 0.00019333 | -1.7056 | -1.7054 |  |  | 4.62 | 2.706e-05 | -0.55755 | -0.55752 |  |  | 4.62 | 7.2328e-05 | -0.96909 | -0.96902
4.64 | 0.00017963 | -1.6801 | -1.6799 |  |  | 4.64 | 2.4923e-05 | -0.54631 | -0.54628 |  |  | 4.64 | 6.6909e-05 | -0.95213 | -0.95207
4.66 | 0.0001669 | -1.655 | -1.6548 |  |  | 4.66 | 2.2955e-05 | -0.53529 | -0.53527 |  |  | 4.66 | 6.1896e-05 | -0.93547 | -0.93541
4.68 | 0.00015507 | -1.6303 | -1.6301 |  |  | 4.68 | 2.1143e-05 | -0.5245 | -0.52448 |  |  | 4.68 | 5.7259e-05 | -0.9191 | -0.91904
4.7 | 0.00014408 | -1.6059 | -1.6058 |  |  | 4.7 | 1.9473e-05 | -0.51393 | -0.51391 |  |  | 4.7 | 5.2969e-05 | -0.90301 | -0.90296
4.72 | 0.00013387 | -1.5819 | -1.5818 |  |  | 4.72 | 1.7935e-05 | -0.50356 | -0.50355 |  |  | 4.72 | 4.9e-05 | -0.88721 | -0.88716
4.74 | 0.00012438 | -1.5583 | -1.5582 |  |  | 4.74 | 1.6519e-05 | -0.49341 | -0.49339 |  |  | 4.74 | 4.5329e-05 | -0.87168 | -0.87164
4.76 | 0.00011557 | -1.535 | -1.5349 |  |  | 4.76 | 1.5215e-05 | -0.48346 | -0.48345 |  |  | 4.76 | 4.1933e-05 | -0.85643 | -0.85638
4.78 | 0.00010738 | -1.5121 | -1.512 |  |  | 4.78 | 1.4013e-05 | -0.47372 | -0.4737 |  |  | 4.78 | 3.8791e-05 | -0.84144 | -0.8414
4.8 | 9.9771e-05 | -1.4895 | -1.4894 |  |  | 4.8 | 1.2907e-05 | -0.46416 | -0.46415 |  |  | 4.8 | 3.5885e-05 | -0.82671 | -0.82668
4.82 | 9.2701e-05 | -1.4672 | -1.4671 |  |  | 4.82 | 1.1888e-05 | -0.45481 | -0.45479 |  |  | 4.82 | 3.3196e-05 | -0.81224 | -0.81221
4.84 | 8.6132e-05 | -1.4453 | -1.4452 |  |  | 4.84 | 1.0949e-05 | -0.44564 | -0.44562 |  |  | 4.84 | 3.0709e-05 | -0.79803 | -0.798
4.86 | 8.0029e-05 | -1.4237 | -1.4236 |  |  | 4.86 | 1.0084e-05 | -0.43665 | -0.43664 |  |  | 4.86 | 2.8408e-05 | -0.78406 | -0.78403
4.88 | 7.4357e-05 | -1.4025 | -1.4024 |  |  | 4.88 | 9.288e-06 | -0.42785 | -0.42784 |  |  | 4.88 | 2.628e-05 | -0.77034 | -0.77031
4.9 | 6.9088e-05 | -1.3815 | -1.3814 |  |  | 4.9 | 8.5546e-06 | -0.41922 | -0.41921 |  |  | 4.9 | 2.4311e-05 | -0.75686 | -0.75683
4.92 | 6.4192e-05 | -1.3609 | -1.3608 |  |  | 4.92 | 7.8791e-06 | -0.41077 | -0.41076 |  |  | 4.92 | 2.249e-05 | -0.74361 | -0.74359
4.94 | 5.9644e-05 | -1.3405 | -1.3405 |  |  | 4.94 | 7.2569e-06 | -0.40249 | -0.40248 |  |  | 4.94 | 2.0805e-05 | -0.7306 | -0.73058
4.96 | 5.5417e-05 | -1.3205 | -1.3205 |  |  | 4.96 | 6.6839e-06 | -0.39437 | -0.39436 |  |  | 4.96 | 1.9246e-05 | -0.71781 | -0.71779
4.98 | 5.149e-05 | -1.3008 | -1.3007 |  |  | 4.98 | 6.1561e-06 | -0.38642 | -0.38641 |  |  | 4.98 | 1.7804e-05 | -0.70525 | -0.70523
5 | 4.7841e-05 | -1.2813 | -1.2813 |  |  | 5 | 5.67e-06 | -0.37863 | -0.37862 |  |  | 5 | 1.647e-05 | -0.69291 | -0.69289

## Lammps
Input CP2k format |  |  |  | output Lammps format
| A-A case |  | A-B case | A-A case
ATOMS(A) | Ga | ATOMS(B) | N | Output Lammps (Albe: m=1 and beta = 1 case) format
A | 2839.82 | A | 11000 | e1 | e2 | e3 | m | gamma | lambda3 | c | d | cos(theta0) | n | beta | lambda2 | B | R | D | lambda1 | A
ALPHA | 0 | ALPHA | 0 | Ga | Ga | Ga | 1 | 2.3586e−1 | 0 | 0.076298 | 19.796 | 7.1459 | 3.4729 | 1 | 1.7154 | 114.786 | 2.9 | 0.1 | 3.2834 | 2839.82
B | 114.786 | B | 219.45
BETA | 2.3586e−1 | BETA | 0.10562 | Output Lammps (Tersoff_1 (1988): m=3 and gamma = 1 case) format
BIGD | 0.1 | BIGD | 0.15 | e1 | e2 | e3 | m | gamma | lambda3 | c | d | cos(theta0) | n | beta | lambda2 | B | R | D | lambda1 | A
BIGR | 2.9 | BIGR | 2.15 | Ga | Ga | Ga | 3 | 1 | 0 | 0.076298 | 19.796 | 7.1459 | 3.4729 | 2.3586e−1 | 1.7154 | 114.786 | 2.9 | 0.1 | 3.2834 | 2839.82
C | 0.076298 | C | 79934
D | 19.796 | D | 134.32 | Output Lammps (Tersoff_2 (1989): m=3, lambda3 = 0.0 and gamma_ijk = omega_ik case) format
H | 7.1459 | H | -0.9973 | e1 | e2 | e3 | m | gamma | lambda3 | c | d | cos(theta0) | n | beta | lambda2 | B | R | D | lambda1 | A
LAMBDA1 | 3.2834 | LAMBDA1 | 5.7708 | Ga | Ga | Ga | 3 | 1 | 0 | 0.076298 | 19.796 | 7.1459 | 3.4729 | 2.3586e−1 | 1.7154 | 114.786 | 2.9 | 0.1 | 3.2834 | 2839.82
LAMBDA2 | 1.7154 | LAMBDA2 | 2.5115
LAMBDA3 | 0 | LAMBDA3 | 0 | A-B case
N | 3.4729 | N | 12.4498 | Output Lammps (Albe: m=1 and beta = 1 case) format | [10 empty] | chi(A-B)= | 1 |  |  | kappa(A-B)= | 1
RCUT | 10 | RCUT | 10 | e1 | e2 | e3 | m | gamma | lambda3 | c | d | cos(theta0) | n | beta | lambda2 | B | R | D | lambda1 | A
|  |  |  | N | N | N | 1 | 0.10562 | 0 | 79934 | 134.32 | -0.9973 | 12.4498 | 1 | 2.5115 | 219.45 | 2.15 | 0.15 | 5.7708 | 11000
|  | Mixing | input | Ga | N | N | 1 | 1 | 0 | 0.076298 | 19.796 | 7.1459 | 3.4729 | 1 | 2.1134 | 158.7129 | 2.4966 | 0.13018 | 4.5271 | 5589.0983
|  | kappa | 1 | N | Ga | Ga | 1 | 1 | 0 | 79934 | 134.32 | -0.9973 | 12.4498 | 1 | 2.1134 | 158.7129 | 2.4966 | 0.13018 | 4.5271 | 5589.0983
|  | chi | 1
|  |  |  | Output Lammps (Tersoff_1 (1988): m=3 and gamma = 1 case) format | [10 empty] | chi(A-B)= | 1 |  |  | kappa(A-B)= | 1
R | 2.8 | R | 2 | e1 | e2 | e3 | m | gamma | lambda3 | c | d | cos(theta0) | n | beta | lambda2 | B | R | D | lambda1 | A
S | 3 | S | 2.3 | N | N | N | 3 | 1 | 0 | 79934 | 134.32 | -0.9973 | 12.4498 | 0.10562 | 2.5115 | 219.45 | 2.15 | 0.15 | 5.7708 | 11000
|  |  |  | Ga | N | N | 3 | 1 | 0 | 0.076298 | 19.796 | 7.1459 | 3.4729 | 2.3586e−1 | 2.1134 | 158.7129 | 2.4966 | 0.13018 | 4.5271 | 5589.0983
|  | Mixing |  | N | Ga | Ga | 3 | 1 | 0 | 79934 | 134.32 | -0.9973 | 12.4498 | 0.10562 | 2.1134 | 158.7129 | 2.4966 | 0.13018 | 4.5271 | 5589.0983
|  | R | 2.3664
|  | S | 2.6268 | Output Lammps (Tersoff_2 (1989): m=any, lambda3 = 0.0 and gamma_ijk = omega_ik case) format | [10 empty] | chi(A-B)= | 1 |  |  | kappa(A-B)= | 1
|  | BIGR | 2.4966 | e1 | e2 | e3 | m | gamma | lambda3 | c | d | cos(theta0) | n | beta | lambda2 | B | R | D | lambda1 | A
|  | BIGD | 0.13018 | N | N | N | 3 | 1 | 0 | 79934 | 134.32 | -0.9973 | 12.4498 | 0.10562 | 2.5115 | 219.45 | 2.15 | 0.15 | 5.7708 | 11000
|  |  |  | Ga | N | N | 3 | 1 | 0 | 0.076298 | 19.796 | 7.1459 | 3.4729 | 2.3586e−1 | 2.1134 | 158.7129 | 2.4966 | 0.13018 | 4.5271 | 5589.0983
|  |  |  | N | Ga | Ga | 3 | 1 | 0 | 79934 | 134.32 | -0.9973 | 12.4498 | 0.10562 | 2.1134 | 158.7129 | 2.4966 | 0.13018 | 4.5271 | 5589.0983
# zero contribution, put here just because of LAMMPS convention (Note: If A and B are 0, then fc(r) has no meaning in the equation.)
|  |  |  | Ga | N | Ga | 1 | 1 | 0 | 0 | 1 | 0 | 1 | 1 | 0 | 0 | 2.4966 | 0.13018 | 0 | 0
|  |  |  | Ga | Ga | N | 1 | 1 | 0 | 0 | 1 | 0 | 1 | 1 | 0 | 0 | 2.4966 | 0.13018 | 0 | 0
|  |  |  | N | Ga | N | 1 | 1 | 0 | 0 | 1 | 0 | 1 | 1 | 0 | 0 | 2.4966 | 0.13018 | 0 | 0
|  |  |  | N | N | Ga | 1 | 1 | 0 | 0 | 1 | 0 | 1 | 1 | 0 | 0 | 2.4966 | 0.13018 | 0 | 0

## CP2k
A atom | input | A atom | results | B atom | input | B atom | results | A-B atom | results | B-A atom | results
D0 [eV] | 6.783 | A | 706.3064 | D0 [eV] | 1.5 | A | 953.9486 | A | 820.841 | A | 820.841
S | 1.8754 | ALPHA | 0 | S | 2.0693 | ALPHA | 0 | ALPHA | 0 | ALPHA | 0
beta [A^-1] | 1.6525 | B | 161.1763 | beta [A^-1] | 1.4 | B | 67.8648 | B | 104.5858 | B | 104.5858
r0 [A] | 1.41 | BETA | 0.39406 | r0 [A] | 2.29 | BETA | 0.011575 | BETA | 0.39406 | BETA | 0.011575
n | 5.4365 | BIGD | 0.1 | n | 1 | BIGD | 0.2 | BIGD | 0.15287 | BIGD | 0.15287
gamma | 0.39406 | BIGR | 3.5 | gamma | 0.011575 | BIGR | 3.15 | BIGR | 3.3199 | BIGR | 3.3199
c | 1.206 | C | 1.206 | c | 1.2899 | C | 1.2899 | C | 1.206 | C | 1.2899
d | 0.80034 | D | 0.80034 | d | 0.34132 | D | 0.34132 | D | 0.80034 | D | 0.34132
h | -0.44282 | H | -0.44282 | h | -0.26 | H | -0.26 | H | -0.44282 | H | -0.26
2mu [A^-1] | 1.8306 | LAMBDA1 | 3.2004 | 2mu [A^-1] | 0 | LAMBDA1 | 2.8481 | LAMBDA1 | 3.0242 | LAMBDA1 | 3.0242
R [A] | 3.5 | LAMBDA2 | 1.7065 | R [A] | 3.15 | LAMBDA2 | 1.3764 | LAMBDA2 | 1.5414 | LAMBDA2 | 1.5414
D [A] | 0.1 | LAMBDA3 | 1.8306 | D [A] | 0.2 | LAMBDA3 | 0 | LAMBDA3 | 0.91529 | LAMBDA3 | 0.91529
RCUT [A] | 10 | N | 5.4365 | RCUT [A] | 10 | N | 1 | N | 5.4365 | N | 1
|  | RCUT | 10 | kappa | 1 | RCUT | 10 | RCUT | 10 | RCUT | 10
|  |  |  | kai | 1
Note: h=cos(theta0) |  | Raa | 3.4 |  |  | Rbb | 2.95 | Rab | 3.167 | Rab | 3.167
Note: m=3 or LAMBDA3 = 0.0 |  | Saa | 3.6 |  |  | Sbb | 3.35 | Sab | 3.4728 | Sab | 3.4728
|  |  |  | B atom | input | B atom | results | A-B atom | results | B-A atom | results
|  |  |  | A [eV] | 37188.422 | A | 37188.422 | A | 5125.0775 | A | 5125.0775
|  |  |  | B [eV] | 66.846 | ALPHA | 0 | ALPHA | 0 | ALPHA | 0
|  |  |  | lambda [A^-1] | 4.87 | B | 66.846 | B | 122.5702 | B | 122.5702
|  |  |  | mu [A^-1] | 1.011 | BETA | 0.007338 | BETA | 0.39406 | BETA | 0.39406
|  |  |  | beta | 0.007338 | BIGD | 0.175 | BIGD | 0.13598 | BIGD | 0.13598
|  |  |  | n | 1 | BIGR | 3.825 | BIGR | 3.6588 | BIGR | 3.6588
|  |  |  | eta | 0.991 | C | 6.649 | C | 1.206 | C | 6.649
|  |  |  | c | 6.649 | D | 0.2315 | D | 0.80034 | D | 0.2315
|  |  |  | d | 0.2315 | H | 0.2254 | H | -0.44282 | H | 0.2254
|  |  |  | h | 0.2254 | LAMBDA1 | 4.87 | LAMBDA1 | 4.0352 | LAMBDA1 | 4.0352
|  |  |  | R [A] | 3.65 | LAMBDA2 | 1.011 | LAMBDA2 | 1.3588 | LAMBDA2 | 1.3588
|  |  |  | S [A] | 4 | LAMBDA3 | 0.991 | LAMBDA3 | 1.4108 | LAMBDA3 | 1.4108
|  |  |  | RCUT [A] | 10 | N | 1 | N | 1 | N | 1
|  |  |  | kappa | 1 | RCUT | 10 | RCUT | 0 | RCUT | 0
|  |  |  | kai | 1.1809
[6 empty] | Rbb | 3.65 | Rab | 3.5228 | Rab | 3.5228
[6 empty] | Sbb | 4 | Sab | 3.7947 | Sab | 3.7947
A atom | input | A atom | results | B atom | input | B atom | results | A-B atom | results | B-A atom | results
A [eV] | 1830.8 | A | 1830.8 | A [eV] | 803.12 | A | 803.12 | A | 1212.5808 | A | 1212.5808
B [eV] | 471.18 | ALPHA | 0 | B [eV] | 43.25 | ALPHA | 0 | ALPHA | 0 | ALPHA | 0
lambda [A^-1] | 2.4799 | B | 471.18 | lambda [A^-1] | 2.83 | B | 43.25 | B | 145.9497 | B | 145.9497
mu [A^-1] | 1.7322 | BETA | 1.1e-06 | mu [A^-1] | 1.412 | BETA | 0 | BETA | 1.1e-06 | BETA | 0
beta | 1.1e-06 | BIGD | 0.15 | beta | 0 | BIGD | 0.255 | BIGD | 0.20067 | BIGD | 0.20067
n | 1 | BIGR | 2.85 | n | 1 | BIGR | 3.075 | BIGR | 2.96 | BIGR | 2.96
eta | 0 | C | 100390 | eta | 0 | C | 0 | C | 0 | C | 0
c | 100390 | D | 16.217 | c | 0 | D | 1 | D | 1 | D | 1
d | 16.217 | H | -0.59825 | d | 1 | H | 0 | H | 0 | H | 0
h | -0.59825 | LAMBDA1 | 2.4799 | h | 0 | LAMBDA1 | 2.83 | LAMBDA1 | 2.655 | LAMBDA1 | 2.655
R [A] | 2.85 | LAMBDA2 | 1.7322 | R [A] | 3.075 | LAMBDA2 | 1.412 | LAMBDA2 | 1.5721 | LAMBDA2 | 1.5721
D [A] | 0.15 | LAMBDA3 | 0 | D [A] | 0.255 | LAMBDA3 | 0 | LAMBDA3 | 0 | LAMBDA3 | 0
RCUT [A] | 10 | N | 1 | RCUT [A] | 10 | N | 1 | N | 1 | N | 1
|  | RCUT | 10 | kappa | 1 | RCUT | 10 | RCUT | 10 | RCUT | 10
|  |  |  | kai | 1.0224
|  | Rbb | 2.7 |  |  | Rbb | 2.82 | Rab | 2.7593 | Rab | 2.7593
|  | Sbb | 3 |  |  | Sbb | 3.33 | Sab | 3.1607 | Sab | 3.1607