## fit_5NN_FCC
tait or murnaghan (e.g., material project) | input |  | Rose function | input |  |  |  |  | morse | input (Ref) |  | morse | fit
FCC | Cu |  | FCC | Cu |  |  |  |  | FCC | Cu |  | FCC | Cu |  | Lammps, metal units
E0[eV/atom] | -4.094 |  | re[A] | 2.572 | <- No user input is required here. |  |  |  | D0[eV] | 0.55315 |  | D0[eV] | 0.55315 | <-fit | pair_style morse 6.0 # D0[eV] a[1/A] r0[A] rc[A] | 6.5214 | # D0[eV] a[1/A] r0[A] rc[A], 5NN
V0[A^3/atom] | 12.031 |  | d | 0.02022 |  |  |  |  | a | 1.2679 |  | a | 1.2679 | <-fit | pair_coeff 1 1 | 0.55315 | 1.2679 | 2.6623 | 6.2373 | # | Cu | Cu
B | 0.831 |  | Z | 12 | Note: Z(FCC)=12, Z(HCP)=12, Z(BCC)=8 |  |  |  | 2D0[eV] | 1.1063 |  | R0 | 2.6623 | <-fit
C | 2.271 | <-Not use | Natom | 4 | Note: (FCC)=4, (HCP)=2, (BCC)=2 |  |  |  | 2a | 2.5358 |  | 2D0[eV] | 1.1063 |  | fit (output)
|  |  | factor | 1.4142 | <- FCC:sqrt(2), BCC:2/sqrt(3), ideal HCP:sqrt(3)/(4/3)^(1/3) | [6 empty] | 2a | 2.5358 |  | pair_style morse | 6.5214 | # D0[eV] a[1/A] r0[A] rc[A], 5NN
Note: Material project: Table (correct) [eV] -> [eV/atom] (cohesive energy), [A^3] -> [A^3/atom] (=omega=atomic volume) | [8 empty] | Z | 12 | Note: Z(FCC)=12, Z(HCP)=12, Z(BCC)=8 | p/q | 2 |  | pair_coeff 1 1 | 0.55315 | 1.2679 | 2.6623 | 6.2373 | # | Cu | Cu
Lattice const.[A] | output |  | Rose function | output | [6 empty] | Note: R0 = re | d | 0.02022
a0 (FCC or BCC) | 3.6374 |  | re[A] | 2.572 | <- re=a0/factor. i.e., FCC:a0/sqrt(2), BCC:a0/1, ideal HCP:a0(FCC or BCC)*/sqrt(3)*(4/3)^(1/3) | [9 empty] | Usage
a0 (ideal HCP) | 4.0034 |  | a | 4.6881 | [7 empty] | (R0-re)/re[%] | 3.5118 |  | 1. File tab -> Options -> Add-ins -> Solver Add-ins -> [Excel Add-ins] Go... -> [check] Solver Add-in -> OK
|  |  | a* | 0 | [10 empty] | 2. Data tab -> Solver -> Set Object: [$O$19] -> To: [check] Min -> By Changing Variable Cells: [$O$4:$O$7] -> Solve
delta (=d) | -0.19778 |  | Eu*(a*) | -1 | [10 empty] | Note: It is necessary to increase the constraints, chainging weight or include other structures to fit the required range.
|  |  | Eu(r)[eV/atom] | -4.094
|  |  | Eu(r)[eV] | -49.128 | [10 empty] | Constraints for fit |  |  | Note
References: https://doi.org/10.1103/PhysRevB.29.2963 , https://doi.org/10.1103/PhysRevB.62.8564, and https://doi.org/10.1103/PhysRevB.64.184102 | [14 empty] | 1. r = re, as = 0: Z*A - sqrt(Z)*xi = -Ec | -0.021805 | (for A) | TB-SMA only
|  |  | a* | Eu*(a*) |  | r [A] | Eu(r) [eV/atom] | Eu(r) [eV] | E(morse)[eV] |  | E(fit) | Error | weight | Total error | 2. 3rd derivative and d=0.05 at re: p/q = 2.95 | 2.95 | (for p/q) | universal curve (Rose function: d=0.05) + TB-SMA
|  |  | -1 | 0.054964 |  | 2.0234 | 0.22502 | 2.7003 | -5.7456 |  | -5.7456 | 35.6483 | 1 | 3439106395.8767 | 3. 1st derivative and r = re: xi = p/(p-q) * Ec/sqrt(Z) | 2.3637 | (for xi) | TB-SMA only
|  |  | -0.98 | -0.002582 |  | 2.0344 | -0.010571 | -0.12685 | -5.8555 |  | -5.8555 | 34.163 | 1
|  |  | -0.96 | -0.057746 |  | 2.0453 | -0.23641 | -2.837 | -5.9575 |  | -5.9575 | 32.7303 | 1 |  | check (xi/A)/(p/q) | 1 | vs. sqrt(Z) = | 3.4641 | Differene = | -2.4641
|  |  | -0.94 | -0.11061 |  | 2.0563 | -0.45282 | -5.4338 | -6.0519 |  | -6.0519 | 31.3492 | 1
|  |  | -0.92 | -0.16123 |  | 2.0673 | -0.66009 | -7.9211 | -6.139 |  | -6.139 | 30.0184 | 1 |  | Rosato et al., |  |  |  |  | Test | input
|  |  | -0.9 | -0.2097 |  | 2.0782 | -0.85853 | -10.3024 | -6.2192 |  | -6.2192 | 28.7367 | 1 |  | A | 0.34117 |  |  |  | FCC | Cu | Rose (Table 1)
|  |  | -0.88 | -0.25609 |  | 2.0892 | -1.0484 | -12.5811 | -6.2927 |  | -6.2927 | 27.5029 | 1 |  | xi | 2.3637 |  |  |  | l[A] | 0.30444 | 1st Line
|  |  | -0.86 | -0.30045 |  | 2.1002 | -1.23 | -14.7605 | -6.3599 |  | -6.3599 | 26.3158 | 1 | [6 empty] | rwse[A] | 1.41 | 2nd Line
|  |  | -0.84 | -0.34286 |  | 2.1112 | -1.4037 | -16.8439 | -6.421 |  | -6.421 | 25.174 | 1 |  | p/q | 2.9511 |  |  |  | factor, f | 1 | f*B(V0)'= | 2.271
|  |  | -0.82 | -0.38338 |  | 2.1221 | -1.5695 | -18.8345 | -6.4763 |  | -6.4763 | 24.0763 | 1 |  | d | 0.05 |  |  |  | 3l(B'-1)rwse | 0.82328 | <- The paper is missing the division symbol "/" before rwse.
|  |  | -0.8 | -0.42207 |  | 2.1331 | -1.7279 | -20.7354 | -6.526 |  | -6.526 | 23.0214 | 1 |  | check | 2.629e-12 | <- Closer to zero is better!!! |  |  | p/q | #NUM! | Note: 2=< p/q <= 5, (closed packing: p/q >= 2.7)
Note: Because the Schrödinger equation is a second-order partial differential equation, it is sometimes thought that there may have been a basis for obtaining a universal curve as a universal solution. |  |  | -0.78 | -0.45899 |  | 2.1441 | -1.8791 | -22.5493 | -6.5704 |  | -6.5704 | 22.0081 | 1 | [6 empty] | p | 8.5099
|  |  | -0.76 | -0.49421 |  | 2.1551 | -2.0233 | -24.2794 | -6.6097 |  | -6.6097 | 21.035 | 1 |  | Table X. d value vs. (p/q) for Rose function
|  |  | -0.74 | -0.52777 |  | 2.166 | -2.1607 | -25.9283 | -6.6441 |  | -6.6441 | 20.1009 | 1 |  | d | p/q | MEAM | Abell | Li | FERNANDEZ
|  |  | -0.72 | -0.55974 |  | 2.177 | -2.2916 | -27.4987 | -6.6739 |  | -6.6739 | 19.2045 | 1 |  | 0.2 | 8.1168 |  | <- Li | <- In
|  |  | -0.7 | -0.59016 |  | 2.188 | -2.4161 | -28.9934 | -6.6992 |  | -6.6992 | 18.3446 | 1 |  | 0.15 | 6.25 |  | <- Li | <- Li, Na
|  |  | -0.68 | -0.61909 |  | 2.1989 | -2.5346 | -30.4147 | -6.7203 |  | -6.7203 | 17.52 | 1 |  | 0.1 | 4.5397 |  |  | <- Ag, Hf, Tl, Yb, Zn
|  |  | -0.66 | -0.64658 |  | 2.2099 | -2.6471 | -31.7653 | -6.7373 |  | -6.7373 | 16.7295 | 1 |  | 0.095 | 4.3764 |  |  | <- Rb
|  |  | -0.64 | -0.67268 |  | 2.2209 | -2.754 | -33.0475 | -6.7504 |  | -6.7504 | 15.9719 | 1 |  | 0.09 | 4.21 |  |  | <- Nd
|  |  | -0.62 | -0.69743 |  | 2.2319 | -2.8553 | -34.2636 | -6.7599 |  | -6.7599 | 15.2459 | 1 |  | 0.085 | 4.0534 |  |  | <- Pt
|  |  | -0.6 | -0.72089 |  | 2.2428 | -2.9513 | -35.4159 | -6.7658 |  | -6.7658 | 14.5506 | 1 |  | 0.08 | 3.89 |  |  | <- Cu
|  |  | -0.58 | -0.74309 |  | 2.2538 | -3.0422 | -36.5065 | -6.7684 |  | -6.7684 | 13.8848 | 1 |  | 0.075 | 3.7347 |  | <- K | <- Th
|  |  | -0.56 | -0.76408 |  | 2.2648 | -3.1281 | -37.5377 | -6.7678 |  | -6.7678 | 13.2474 | 1 |  | 0.07 | 3.58 | <- Si | <- K
|  |  | -0.54 | -0.7839 |  | 2.2758 | -3.2093 | -38.5114 | -6.7642 |  | -6.7642 | 12.6373 | 1 |  | 0.065 | 3.4197 |  |  | <- Rh
|  |  | -0.52 | -0.80259 |  | 2.2867 | -3.2858 | -39.4297 | -6.7576 |  | -6.7576 | 12.0535 | 1 |  | 0.06 | 3.26 |  | <- Na, K, Cs, Al
|  |  | -0.5 | -0.82019 |  | 2.2977 | -3.3579 | -40.2945 | -6.7483 |  | -6.7483 | 11.495 | 1 |  | 0.055 | 3.1071 |  | <- Cu
|  |  | -0.48 | -0.83674 |  | 2.3087 | -3.4256 | -41.1076 | -6.7364 |  | -6.7364 | 10.9609 | 1 |  | 0.05 | 2.95 | <- Al,Fe,Ni,Pd,Pt,In,Cu,Ag,Au |  | <- Ni | <- Li,Na,Al,K,Ca,Ti,V,Fe,Co,Ni,Cu,Zn,Nb,Mo,Pd,Ag,Ta,Re,Ir,Pt,Au,Pb,Th
|  |  | -0.46 | -0.85228 |  | 2.3196 | -3.4892 | -41.8709 | -6.7219 |  | -6.7219 | 10.4502 | 1 |  | 0.045 | 2.7951 |  | <- Ag
|  |  | -0.44 | -0.86684 |  | 2.3306 | -3.5488 | -42.5862 | -6.7051 |  | -6.7051 | 9.9619 | 1 |  | 0.04 | 2.64 |  | <- Ag | <- K, Pb
|  |  | -0.42 | -0.88046 |  | 2.3416 | -3.6046 | -43.2551 | -6.686 |  | -6.686 | 9.4952 | 1 |  | 0.035 | 2.481 |  |  | <- Cd
|  |  | -0.4 | -0.89316 |  | 2.3526 | -3.6566 | -43.8794 | -6.6648 |  | -6.6648 | 9.0492 | 1 |  | 0.03 | 2.32 |  | <- Au
|  |  | -0.38 | -0.90499 |  | 2.3635 | -3.705 | -44.4605 | -6.6416 |  | -6.6416 | 8.6231 | 1 |  | 0.025 | 2.1594 |  |  | <- Al
|  |  | -0.36 | -0.91598 |  | 2.3745 | -3.75 | -45.0002 | -6.6164 |  | -6.6164 | 8.2161 | 1 |  | 0.02 | 1.99 |  | <- Si, Ge
|  |  | -0.34 | -0.92615 |  | 2.3855 | -3.7917 | -45.4998 | -6.5894 |  | -6.5894 | 7.8274 | 1 |  | 0.015 | 1.8181 |  | <- Si
|  |  | -0.32 | -0.93553 |  | 2.3964 | -3.8301 | -45.9609 | -6.5607 |  | -6.5607 | 7.4562 | 1 |  | 0.01 | 1.63 |  | <- H | <- In
|  |  | -0.3 | -0.94416 |  | 2.4074 | -3.8654 | -46.3849 | -6.5303 |  | -6.5303 | 7.1018 | 1 |  | 0.005 | 1.41 |  | <-C
|  |  | -0.28 | -0.95207 |  | 2.4184 | -3.8978 | -46.7731 | -6.4984 |  | -6.4984 | 6.7635 | 1 |  | 0.001 | 0.857
|  |  | -0.26 | -0.95927 |  | 2.4294 | -3.9272 | -47.1269 | -6.4651 |  | -6.4651 | 6.4406 | 1 |  | Note: The existence of a minimum for Eb requires p > q.
|  |  | -0.24 | -0.96579 |  | 2.4403 | -3.954 | -47.4475 | -6.4303 |  | -6.4303 | 6.1325 | 1
|  |  | -0.22 | -0.97167 |  | 2.4513 | -3.978 | -47.7363 | -6.3943 |  | -6.3943 | 5.8385 | 1
|  |  | -0.2 | -0.97692 |  | 2.4623 | -3.9995 | -47.9944 | -6.3571 |  | -6.3571 | 5.5581 | 1
|  |  | -0.18 | -0.98158 |  | 2.4733 | -4.0186 | -48.2229 | -6.3187 |  | -6.3187 | 5.2906 | 1
|  |  | -0.16 | -0.98565 |  | 2.4842 | -4.0353 | -48.4231 | -6.2792 |  | -6.2792 | 5.0355 | 1
|  |  | -0.14 | -0.98917 |  | 2.4952 | -4.0497 | -48.596 | -6.2388 |  | -6.2388 | 4.7922 | 1
|  |  | -0.12 | -0.99216 |  | 2.5062 | -4.0619 | -48.7427 | -6.1974 |  | -6.1974 | 4.5603 | 1
|  |  | -0.1 | -0.99463 |  | 2.5171 | -4.072 | -48.8643 | -6.1551 |  | -6.1551 | 4.3392 | 1
|  |  | -0.08 | -0.99661 |  | 2.5281 | -4.0801 | -48.9616 | -6.112 |  | -6.112 | 4.1284 | 1
|  |  | -0.06 | -0.99812 |  | 2.5391 | -4.0863 | -49.0357 | -6.0681 |  | -6.0681 | 3.9276 | 1
|  |  | -0.04 | -0.99918 |  | 2.5501 | -4.0906 | -49.0876 | -6.0235 |  | -6.0235 | 3.7362 | 1
|  |  | -0.02 | -0.9998 |  | 2.561 | -4.0932 | -49.118 | -5.9783 |  | -5.9783 | 35537.9829 | 10000
|  | re -> | 0 | -1 |  | 2.572 | -4.094 | -49.128 | -5.9325 |  | -5.9325 | 33800.443 | 10000 | <- re position
|  |  | 0.02 | -0.9998 |  | 2.583 | -4.0932 | -49.1183 | -5.8861 |  | -5.8861 | 32145.2381 | 10000
|  |  | 0.04 | -0.99922 |  | 2.594 | -4.0908 | -49.0898 | -5.8392 |  | -5.8392 | 3.0569 | 1
|  |  | 0.06 | -0.99827 |  | 2.6049 | -4.0869 | -49.0432 | -5.7918 |  | -5.7918 | 2.9067 | 1
|  |  | 0.08 | -0.99698 |  | 2.6159 | -4.0816 | -48.9794 | -5.7441 |  | -5.7441 | 2.7637 | 1
|  |  | 0.1 | -0.99534 |  | 2.6269 | -4.0749 | -48.899 | -5.6959 |  | -5.6959 | 2.6276 | 1
|  |  | 0.12 | -0.99338 |  | 2.6378 | -4.0669 | -48.8029 | -5.6474 |  | -5.6474 | 2.4979 | 1
|  |  | 0.14 | -0.99112 |  | 2.6488 | -4.0576 | -48.6916 | -5.5986 |  | -5.5986 | 2.3745 | 1
|  |  | 0.16 | -0.98856 |  | 2.6598 | -4.0472 | -48.5658 | -5.5495 |  | -5.5495 | 2.257 | 1
|  |  | 0.18 | -0.98572 |  | 2.6708 | -4.0355 | -48.4263 | -5.5002 |  | -5.5002 | 2.1452 | 1
|  |  | 0.2 | -0.98261 |  | 2.6817 | -4.0228 | -48.2736 | -5.4506 |  | -5.4506 | 2.0387 | 1
|  |  | 0.22 | -0.97925 |  | 2.6927 | -4.009 | -48.1084 | -5.401 |  | -5.401 | 1.9375 | 1
|  |  | 0.24 | -0.97564 |  | 2.7037 | -3.9943 | -47.9312 | -5.3511 |  | -5.3511 | 1.8411 | 1
|  |  | 0.26 | -0.9718 |  | 2.7146 | -3.9785 | -47.7425 | -5.3012 |  | -5.3012 | 1.7494 | 1
|  |  | 0.28 | -0.96774 |  | 2.7256 | -3.9619 | -47.5431 | -5.2512 |  | -5.2512 | 1.6621 | 1
|  |  | 0.3 | -0.96347 |  | 2.7366 | -3.9444 | -47.3333 | -5.2011 |  | -5.2011 | 1.5791 | 1
|  |  | 0.32 | -0.959 |  | 2.7476 | -3.9261 | -47.1136 | -5.1509 |  | -5.1509 | 1.5001 | 1
|  |  | 0.34 | -0.95434 |  | 2.7585 | -3.9071 | -46.8847 | -5.1008 |  | -5.1008 | 1.425 | 1
|  |  | 0.36 | -0.9495 |  | 2.7695 | -3.8872 | -46.6469 | -5.0507 |  | -5.0507 | 1.3536 | 1
|  |  | 0.38 | -0.94449 |  | 2.7805 | -3.8667 | -46.4008 | -5.0006 |  | -5.0006 | 1.2857 | 1
|  |  | 0.4 | -0.93932 |  | 2.7915 | -3.8456 | -46.1467 | -4.9506 |  | -4.9506 | 1.2211 | 1
|  |  | 0.42 | -0.93399 |  | 2.8024 | -3.8238 | -45.8851 | -4.9006 |  | -4.9006 | 1.1596 | 1
|  |  | 0.44 | -0.92852 |  | 2.8134 | -3.8014 | -45.6164 | -4.8508 |  | -4.8508 | 1.1012 | 1
|  |  | 0.46 | -0.92292 |  | 2.8244 | -3.7784 | -45.341 | -4.801 |  | -4.801 | 1.0457 | 1
|  |  | 0.48 | -0.91718 |  | 2.8353 | -3.7549 | -45.0594 | -4.7514 |  | -4.7514 | 0.99287 | 1
|  |  | 0.5 | -0.91133 |  | 2.8463 | -3.731 | -44.7718 | -4.7019 |  | -4.7019 | 0.94268 | 1
|  |  | 0.52 | -0.90536 |  | 2.8573 | -3.7066 | -44.4786 | -4.6526 |  | -4.6526 | 0.89497 | 1
|  |  | 0.54 | -0.89929 |  | 2.8683 | -3.6817 | -44.1802 | -4.6034 |  | -4.6034 | 0.84962 | 1
|  |  | 0.56 | -0.89311 |  | 2.8792 | -3.6564 | -43.8769 | -4.5545 |  | -4.5545 | 0.80652 | 1
|  |  | 0.58 | -0.88685 |  | 2.8902 | -3.6308 | -43.5691 | -4.5057 |  | -4.5057 | 0.76556 | 1
|  |  | 0.6 | -0.8805 |  | 2.9012 | -3.6047 | -43.257 | -4.4572 |  | -4.4572 | 0.72664 | 1
|  |  | 0.62 | -0.87406 |  | 2.9122 | -3.5784 | -42.9409 | -4.4089 |  | -4.4089 | 0.68965 | 1
|  |  | 0.64 | -0.86755 |  | 2.9231 | -3.5518 | -42.6212 | -4.3608 |  | -4.3608 | 0.65451 | 1
|  |  | 0.66 | -0.86098 |  | 2.9341 | -3.5248 | -42.2981 | -4.3129 |  | -4.3129 | 0.62111 | 1
|  |  | 0.68 | -0.85434 |  | 2.9451 | -3.4977 | -41.9719 | -4.2654 |  | -4.2654 | 0.58939 | 1
|  |  | 0.7 | -0.84764 |  | 2.956 | -3.4702 | -41.6428 | -4.2181 |  | -4.2181 | 0.55925 | 1
|  |  | 0.72 | -0.84089 |  | 2.967 | -3.4426 | -41.3111 | -4.171 |  | -4.171 | 0.53062 | 1
|  |  | 0.74 | -0.83409 |  | 2.978 | -3.4148 | -40.9771 | -4.1243 |  | -4.1243 | 0.50342 | 1
|  |  | 0.76 | -0.82724 |  | 2.989 | -3.3867 | -40.6408 | -4.0778 |  | -4.0778 | 0.47759 | 1
|  |  | 0.78 | -0.82036 |  | 2.9999 | -3.3586 | -40.3027 | -4.0317 |  | -4.0317 | 0.45305 | 1
|  |  | 0.8 | -0.81344 |  | 3.0109 | -3.3302 | -39.9629 | -3.9858 |  | -3.9858 | 0.42975 | 1
|  |  | 0.82 | -0.8065 |  | 3.0219 | -3.3018 | -39.6215 | -3.9403 |  | -3.9403 | 0.40763 | 1
|  |  | 0.84 | -0.79952 |  | 3.0329 | -3.2732 | -39.2789 | -3.895 |  | -3.895 | 0.38661 | 1
|  |  | 0.86 | -0.79252 |  | 3.0438 | -3.2446 | -38.9351 | -3.8501 |  | -3.8501 | 366.6609 | 1000
|  |  | 0.88 | -0.78551 |  | 3.0548 | -3.2159 | -38.5904 | -3.8055 |  | -3.8055 | 347.7159 | 1000
|  |  | 0.9 | -0.77848 |  | 3.0658 | -3.1871 | -38.2449 | -3.7613 |  | -3.7613 | 329.7287 | 1000
|  |  | 0.92 | -0.77143 |  | 3.0767 | -3.1582 | -37.8989 | -3.7174 |  | -3.7174 | 0.31265 | 1
|  |  | 0.94 | -0.76438 |  | 3.0877 | -3.1294 | -37.5524 | -3.6738 |  | -3.6738 | 0.29644 | 1
|  |  | 0.96 | -0.75732 |  | 3.0987 | -3.1005 | -37.2056 | -3.6306 |  | -3.6306 | 0.28105 | 1
|  |  | 0.98 | -0.75026 |  | 3.1097 | -3.0716 | -36.8587 | -3.5877 |  | -3.5877 | 0.26644 | 1
|  |  | 1 | -0.7432 |  | 3.1206 | -3.0427 | -36.5118 | -3.5452 |  | -3.5452 | 0.25258 | 1
|  |  | 1.02 | -0.73614 |  | 3.1316 | -3.0138 | -36.1651 | -3.5031 |  | -3.5031 | 0.23942 | 1
|  |  | 1.04 | -0.72909 |  | 3.1426 | -2.9849 | -35.8186 | -3.4613 |  | -3.4613 | 0.22693 | 1
|  |  | 1.06 | -0.72204 |  | 3.1535 | -2.956 | -35.4725 | -3.4198 |  | -3.4198 | 0.21508 | 1
|  |  | 1.08 | -0.71501 |  | 3.1645 | -2.9272 | -35.1269 | -3.3787 |  | -3.3787 | 0.20383 | 1
|  |  | 1.1 | -0.70799 |  | 3.1755 | -2.8985 | -34.782 | -3.338 |  | -3.338 | 0.19316 | 1
|  |  | 1.12 | -0.70098 |  | 3.1865 | -2.8698 | -34.4378 | -3.2976 |  | -3.2976 | 0.18303 | 1
|  |  | 1.14 | -0.69399 |  | 3.1974 | -2.8412 | -34.0945 | -3.2577 |  | -3.2577 | 0.17342 | 1
|  |  | 1.16 | -0.68702 |  | 3.2084 | -2.8127 | -33.7521 | -3.218 |  | -3.218 | 0.16431 | 1
|  |  | 1.18 | -0.68008 |  | 3.2194 | -2.7842 | -33.4108 | -3.1788 |  | -3.1788 | 0.15566 | 1
|  |  | 1.2 | -0.67315 |  | 3.2304 | -2.7559 | -33.0706 | -3.1399 |  | -3.1399 | 0.14746 | 1
|  |  | 1.22 | -0.66625 |  | 3.2413 | -2.7276 | -32.7316 | -3.1014 |  | -3.1014 | 0.13968 | 1
|  |  | 1.24 | -0.65938 |  | 3.2523 | -2.6995 | -32.3939 | -3.0632 |  | -3.0632 | 0.1323 | 1
|  |  | 1.26 | -0.65253 |  | 3.2633 | -2.6715 | -32.0576 | -3.0254 |  | -3.0254 | 0.1253 | 1
|  |  | 1.28 | -0.64572 |  | 3.2742 | -2.6436 | -31.7227 | -2.988 |  | -2.988 | 0.11866 | 1
|  |  | 1.3 | -0.63893 |  | 3.2852 | -2.6158 | -31.3893 | -2.951 |  | -2.951 | 0.11236 | 1
|  |  | 1.32 | -0.63218 |  | 3.2962 | -2.5881 | -31.0576 | -2.9143 |  | -2.9143 | 0.10639 | 1
|  |  | 1.34 | -0.62546 |  | 3.3072 | -2.5606 | -30.7275 | -2.878 |  | -2.878 | 0.10073 | 1
|  |  | 1.36 | -0.61877 |  | 3.3181 | -2.5333 | -30.3991 | -2.8421 |  | -2.8421 | 0.095366 | 1
|  |  | 1.38 | -0.61213 |  | 3.3291 | -2.506 | -30.0725 | -2.8065 |  | -2.8065 | 0.090278 | 1
|  |  | 1.4 | -0.60551 |  | 3.3401 | -2.479 | -29.7477 | -2.7713 |  | -2.7713 | 0.085454 | 1
|  |  | 1.42 | -0.59894 |  | 3.3511 | -2.4521 | -29.4248 | -2.7365 |  | -2.7365 | 0.080881 | 1
|  |  | 1.44 | -0.59241 |  | 3.362 | -2.4253 | -29.1039 | -2.702 |  | -2.702 | 0.076546 | 1
|  |  | 1.46 | -0.58592 |  | 3.373 | -2.3987 | -28.7848 | -2.6679 |  | -2.6679 | 0.072438 | 1
|  |  | 1.48 | -0.57946 |  | 3.384 | -2.3723 | -28.4679 | -2.6341 |  | -2.6341 | 0.068544 | 1
|  |  | 1.5 | -0.57305 |  | 3.3949 | -2.3461 | -28.1529 | -2.6007 |  | -2.6007 | 0.064853 | 1
|  |  | 1.52 | -0.56668 |  | 3.4059 | -2.32 | -27.8401 | -2.5677 |  | -2.5677 | 0.061356 | 1
|  |  | 1.54 | -0.56036 |  | 3.4169 | -2.2941 | -27.5294 | -2.535 |  | -2.535 | 0.058042 | 1
|  |  | 1.56 | -0.55408 |  | 3.4279 | -2.2684 | -27.2208 | -2.5027 |  | -2.5027 | 0.054902 | 1
|  |  | 1.58 | -0.54784 |  | 3.4388 | -2.2429 | -26.9144 | -2.4707 |  | -2.4707 | 0.051927 | 1
|  |  | 1.6 | -0.54165 |  | 3.4498 | -2.2175 | -26.6103 | -2.4391 |  | -2.4391 | 0.049109 | 1
|  |  | 1.62 | -0.53551 |  | 3.4608 | -2.1924 | -26.3084 | -2.4079 |  | -2.4079 | 0.046439 | 1
|  |  | 1.64 | -0.52941 |  | 3.4717 | -2.1674 | -26.0088 | -2.3769 |  | -2.3769 | 0.04391 | 1
|  |  | 1.66 | -0.52336 |  | 3.4827 | -2.1426 | -25.7114 | -2.3464 |  | -2.3464 | 0.041515 | 1
|  |  | 1.68 | -0.51735 |  | 3.4937 | -2.118 | -25.4164 | -2.3161 |  | -2.3161 | 0.039246 | 1
|  |  | 1.7 | -0.51139 |  | 3.5047 | -2.0936 | -25.1237 | -2.2863 |  | -2.2863 | 0.037098 | 1
|  |  | 1.72 | -0.50548 |  | 3.5156 | -2.0695 | -24.8334 | -2.2567 |  | -2.2567 | 0.035064 | 1
|  |  | 1.74 | -0.49962 |  | 3.5266 | -2.0455 | -24.5454 | -2.2275 |  | -2.2275 | 0.033137 | 1
|  |  | 1.76 | -0.49381 |  | 3.5376 | -2.0217 | -24.2599 | -2.1986 |  | -2.1986 | 0.031313 | 1
|  |  | 1.78 | -0.48804 |  | 3.5486 | -1.9981 | -23.9767 | -2.1701 |  | -2.1701 | 0.029587 | 1
|  |  | 1.8 | -0.48233 |  | 3.5595 | -1.9747 | -23.6959 | -2.1418 |  | -2.1418 | 0.027952 | 1
|  |  | 1.82 | -0.47666 |  | 3.5705 | -1.9515 | -23.4175 | -2.114 |  | -2.114 | 0.026405 | 1
|  |  | 1.84 | -0.47105 |  | 3.5815 | -1.9285 | -23.1416 | -2.0864 |  | -2.0864 | 0.024941 | 1
|  |  | 1.86 | -0.46548 |  | 3.5924 | -1.9057 | -22.868 | -2.0591 |  | -2.0591 | 0.023555 | 1
|  |  | 1.88 | -0.45996 |  | 3.6034 | -1.8831 | -22.597 | -2.0322 |  | -2.0322 | 0.022244 | 1
|  |  | 1.9 | -0.45449 |  | 3.6144 | -1.8607 | -22.3283 | -2.0056 |  | -2.0056 | 0.021003 | 1
|  |  | 1.92 | -0.44907 |  | 3.6254 | -1.8385 | -22.0621 | -1.9793 |  | -1.9793 | 0.019829 | 1
|  |  | 1.94 | -0.44371 |  | 3.6363 | -1.8165 | -21.7984 | -1.9533 |  | -1.9533 | 0.018718 | 1
|  |  | 1.96 | -0.43839 |  | 3.6473 | -1.7948 | -21.537 | -1.9277 |  | -1.9277 | 0.017667 | 1
|  |  | 1.98 | -0.43312 |  | 3.6583 | -1.7732 | -21.2782 | -1.9023 |  | -1.9023 | 0.016674 | 1
|  |  | 2 | -0.4279 |  | 3.6693 | -1.7518 | -21.0218 | -1.8772 |  | -1.8772 | 0.015734 | 1
|  |  | 2.02 | -0.42273 |  | 3.6802 | -1.7306 | -20.7678 | -1.8525 |  | -1.8525 | 0.014845 | 1
|  |  | 2.04 | -0.41761 |  | 3.6912 | -1.7097 | -20.5163 | -1.828 |  | -1.828 | 0.014005 | 1
|  |  | 2.06 | -0.41254 |  | 3.7022 | -1.6889 | -20.2672 | -1.8039 |  | -1.8039 | 0.01321 | 1
|  |  | 2.08 | -0.40752 |  | 3.7131 | -1.6684 | -20.0205 | -1.78 |  | -1.78 | 0.012459 | 1
|  |  | 2.1 | -0.40255 |  | 3.7241 | -1.648 | -19.7763 | -1.7564 |  | -1.7564 | 0.011749 | 1
|  |  | 2.12 | -0.39762 |  | 3.7351 | -1.6279 | -19.5345 | -1.7331 |  | -1.7331 | 0.011077 | 1
|  |  | 2.14 | -0.39275 |  | 3.7461 | -1.6079 | -19.2951 | -1.7101 |  | -1.7101 | 0.010443 | 1
|  |  | 2.16 | -0.38793 |  | 3.757 | -1.5882 | -19.0581 | -1.6874 |  | -1.6874 | 0.0098437 | 1
|  |  | 2.18 | -0.38315 |  | 3.768 | -1.5686 | -18.8235 | -1.6649 |  | -1.6649 | 0.0092773 | 1
|  |  | 2.2 | -0.37843 |  | 3.779 | -1.5493 | -18.5913 | -1.6428 |  | -1.6428 | 0.0087422 | 1
|  |  | 2.22 | -0.37375 |  | 3.7899 | -1.5301 | -18.3615 | -1.6209 |  | -1.6209 | 0.0082368 | 1
|  |  | 2.24 | -0.36912 |  | 3.8009 | -1.5112 | -18.1341 | -1.5993 |  | -1.5993 | 0.0077594 | 1
|  |  | 2.26 | -0.36454 |  | 3.8119 | -1.4924 | -17.909 | -1.5779 |  | -1.5779 | 0.0073085 | 1
|  |  | 2.28 | -0.36001 |  | 3.8229 | -1.4739 | -17.6863 | -1.5568 |  | -1.5568 | 0.0068828 | 1
|  |  | 2.3 | -0.35552 |  | 3.8338 | -1.4555 | -17.466 | -1.536 |  | -1.536 | 0.0064808 | 1
|  |  | 2.32 | -0.35108 |  | 3.8448 | -1.4373 | -17.2479 | -1.5154 |  | -1.5154 | 0.0061013 | 1
|  |  | 2.34 | -0.34669 |  | 3.8558 | -1.4194 | -17.0322 | -1.4951 |  | -1.4951 | 0.0057431 | 1
|  |  | 2.36 | -0.34235 |  | 3.8668 | -1.4016 | -16.8188 | -1.4751 |  | -1.4751 | 0.005405 | 1
|  |  | 2.38 | -0.33805 |  | 3.8777 | -1.384 | -16.6077 | -1.4553 |  | -1.4553 | 0.005086 | 1
|  |  | 2.4 | -0.3338 |  | 3.8887 | -1.3666 | -16.3989 | -1.4357 |  | -1.4357 | 0.004785 | 1
|  |  | 2.42 | -0.32959 |  | 3.8997 | -1.3494 | -16.1923 | -1.4164 |  | -1.4164 | 0.004501 | 1
|  |  | 2.44 | -0.32544 |  | 3.9106 | -1.3323 | -15.988 | -1.3974 |  | -1.3974 | 0.0042331 | 1
|  |  | 2.46 | -0.32132 |  | 3.9216 | -1.3155 | -15.7859 | -1.3786 |  | -1.3786 | 0.0039804 | 1
|  |  | 2.48 | -0.31725 |  | 3.9326 | -1.2988 | -15.5861 | -1.36 |  | -1.36 | 0.0037422 | 1
|  |  | 2.5 | -0.31323 |  | 3.9436 | -1.2824 | -15.3884 | -1.3417 |  | -1.3417 | 0.0035175 | 1
|  |  | 2.52 | -0.30925 |  | 3.9545 | -1.2661 | -15.193 | -1.3236 |  | -1.3236 | 0.0033057 | 1
|  |  | 2.54 | -0.30532 |  | 3.9655 | -1.25 | -14.9997 | -1.3057 |  | -1.3057 | 0.0031061 | 1
|  |  | 2.56 | -0.30143 |  | 3.9765 | -1.2341 | -14.8086 | -1.2881 |  | -1.2881 | 0.002918 | 1
|  |  | 2.58 | -0.29758 |  | 3.9875 | -1.2183 | -14.6197 | -1.2707 |  | -1.2707 | 0.0027407 | 1
|  |  | 2.6 | -0.29378 |  | 3.9984 | -1.2027 | -14.4329 | -1.2535 |  | -1.2535 | 0.0025737 | 1
|  |  | 2.62 | -0.29002 |  | 4.0094 | -1.1873 | -14.2482 | -1.2365 |  | -1.2365 | 0.0024164 | 1
|  |  | 2.64 | -0.2863 |  | 4.0204 | -1.1721 | -14.0656 | -1.2198 |  | -1.2198 | 0.0022683 | 1
|  |  | 2.66 | -0.28263 |  | 4.0313 | -1.1571 | -13.8851 | -1.2032 |  | -1.2032 | 0.0021288 | 1
|  |  | 2.68 | -0.279 |  | 4.0423 | -1.1422 | -13.7066 | -1.1869 |  | -1.1869 | 0.0019974 | 1
|  |  | 2.7 | -0.27541 |  | 4.0533 | -1.1275 | -13.5302 | -1.1708 |  | -1.1708 | 0.0018738 | 1
|  |  | 2.72 | -0.27186 |  | 4.0643 | -1.113 | -13.3559 | -1.1549 |  | -1.1549 | 0.0017574 | 1
|  |  | 2.74 | -0.26835 |  | 4.0752 | -1.0986 | -13.1835 | -1.1392 |  | -1.1392 | 0.0016479 | 1
|  |  | 2.76 | -0.26488 |  | 4.0862 | -1.0844 | -13.0132 | -1.1237 |  | -1.1237 | 0.0015449 | 1
|  |  | 2.78 | -0.26146 |  | 4.0972 | -1.0704 | -12.8448 | -1.1085 |  | -1.1085 | 0.001448 | 1
|  |  | 2.8 | -0.25807 |  | 4.1082 | -1.0565 | -12.6785 | -1.0934 |  | -1.0934 | 0.0013569 | 1
|  |  | 2.82 | -0.25472 |  | 4.1191 | -1.0428 | -12.514 | -1.0785 |  | -1.0785 | 0.0012712 | 1
|  |  | 2.84 | -0.25142 |  | 4.1301 | -1.0293 | -12.3515 | -1.0638 |  | -1.0638 | 0.0011907 | 1
|  |  | 2.86 | -0.24815 |  | 4.1411 | -1.0159 | -12.191 | -1.0493 |  | -1.0493 | 0.001115 | 1
|  |  | 2.88 | -0.24492 |  | 4.152 | -1.0027 | -12.0323 | -1.035 |  | -1.035 | 0.0010438 | 1
|  |  | 2.9 | -0.24173 |  | 4.163 | -0.98962 | -11.8755 | -1.0209 |  | -1.0209 | 0.00097702 | 1
|  |  | 2.92 | -0.23857 |  | 4.174 | -0.97671 | -11.7205 | -1.0069 |  | -1.0069 | 0.00091424 | 1
|  |  | 2.94 | -0.23546 |  | 4.185 | -0.96395 | -11.5674 | -0.9932 |  | -0.9932 | 0.0008553 | 1
|  |  | 2.96 | -0.23238 |  | 4.1959 | -0.95135 | -11.4162 | -0.97963 |  | -0.97963 | 0.00079995 | 1
|  |  | 2.98 | -0.22933 |  | 4.2069 | -0.9389 | -11.2667 | -0.96624 |  | -0.96624 | 0.000748 | 1
|  |  | 3 | -0.22633 |  | 4.2179 | -0.92659 | -11.1191 | -0.95303 |  | -0.95303 | 0.00069925 | 1
|  |  | 3.02 | -0.22336 |  | 4.2288 | -0.91444 | -10.9732 | -0.94 |  | -0.94 | 0.0006535 | 1
|  |  | 3.04 | -0.22043 |  | 4.2398 | -0.90243 | -10.8291 | -0.92714 |  | -0.92714 | 0.0006106 | 1
|  |  | 3.06 | -0.21753 |  | 4.2508 | -0.89056 | -10.6868 | -0.91445 |  | -0.91445 | 0.00057036 | 1
|  |  | 3.08 | -0.21467 |  | 4.2618 | -0.87884 | -10.5461 | -0.90192 |  | -0.90192 | 0.00053263 | 1
|  |  | 3.1 | -0.21184 |  | 4.2727 | -0.86727 | -10.4072 | -0.88957 |  | -0.88957 | 0.00049727 | 1
|  |  | 3.12 | -0.20904 |  | 4.2837 | -0.85583 | -10.27 | -0.87737 |  | -0.87737 | 0.00046413 | 1
|  |  | 3.14 | -0.20629 |  | 4.2947 | -0.84453 | -10.1344 | -0.86534 |  | -0.86534 | 0.00043309 | 1
|  |  | 3.16 | -0.20356 |  | 4.3057 | -0.83338 | -10.0005 | -0.85348 |  | -0.85348 | 0.00040401 | 1
|  |  | 3.18 | -0.20087 |  | 4.3166 | -0.82235 | -9.8682 | -0.84176 |  | -0.84176 | 0.00037678 | 1
|  |  | 3.2 | -0.19821 |  | 4.3276 | -0.81147 | -9.7376 | -0.83021 |  | -0.83021 | 0.00035129 | 1
|  |  | 3.22 | -0.19558 |  | 4.3386 | -0.80072 | -9.6086 | -0.81881 |  | -0.81881 | 0.00032744 | 1
|  |  | 3.24 | -0.19299 |  | 4.3495 | -0.7901 | -9.4812 | -0.80756 |  | -0.80756 | 0.00030512 | 1
|  |  | 3.26 | -0.19043 |  | 4.3605 | -0.77961 | -9.3553 | -0.79647 |  | -0.79647 | 0.00028424 | 1
|  |  | 3.28 | -0.1879 |  | 4.3715 | -0.76925 | -9.231 | -0.78552 |  | -0.78552 | 0.00026472 | 1
|  |  | 3.3 | -0.1854 |  | 4.3825 | -0.75902 | -9.1083 | -0.77472 |  | -0.77472 | 0.00024647 | 1
|  |  | 3.32 | -0.18293 |  | 4.3934 | -0.74892 | -8.987 | -0.76407 |  | -0.76407 | 0.00022941 | 1
|  |  | 3.34 | -0.18049 |  | 4.4044 | -0.73894 | -8.8673 | -0.75355 |  | -0.75355 | 0.00021348 | 1
|  |  | 3.36 | -0.17809 |  | 4.4154 | -0.72909 | -8.7491 | -0.74318 |  | -0.74318 | 0.00019859 | 1
|  |  | 3.38 | -0.17571 |  | 4.4264 | -0.71936 | -8.6324 | -0.73295 |  | -0.73295 | 0.00018469 | 1
|  |  | 3.4 | -0.17337 |  | 4.4373 | -0.70976 | -8.5171 | -0.72286 |  | -0.72286 | 0.00017172 | 1
|  |  | 3.42 | -0.17105 |  | 4.4483 | -0.70027 | -8.4032 | -0.7129 |  | -0.7129 | 0.00015961 | 1
|  |  | 3.44 | -0.16876 |  | 4.4593 | -0.6909 | -8.2908 | -0.70308 |  | -0.70308 | 0.00014832 | 1
|  |  | 3.46 | -0.1665 |  | 4.4702 | -0.68165 | -8.1798 | -0.69339 |  | -0.69339 | 0.00013779 | 1
|  |  | 3.48 | -0.16427 |  | 4.4812 | -0.67252 | -8.0703 | -0.68383 |  | -0.68383 | 0.00012797 | 1
|  |  | 3.5 | -0.16207 |  | 4.4922 | -0.6635 | -7.962 | -0.6744 |  | -0.6744 | 0.00011882 | 1
|  |  | 3.52 | -0.15989 |  | 4.5032 | -0.6546 | -7.8552 | -0.6651 |  | -0.6651 | 0.00011029 | 1
|  |  | 3.54 | -0.15775 |  | 4.5141 | -0.64581 | -7.7497 | -0.65593 |  | -0.65593 | 0.00010235 | 1
|  |  | 3.56 | -0.15563 |  | 4.5251 | -0.63713 | -7.6456 | -0.64688 |  | -0.64688 | 9.4958e-05 | 1
|  |  | 3.58 | -0.15353 |  | 4.5361 | -0.62856 | -7.5427 | -0.63795 |  | -0.63795 | 8.8077e-05 | 1
|  |  | 3.6 | -0.15147 |  | 4.547 | -0.6201 | -7.4412 | -0.62914 |  | -0.62914 | 8.1674e-05 | 1
|  |  | 3.62 | -0.14943 |  | 4.558 | -0.61175 | -7.341 | -0.62045 |  | -0.62045 | 7.5719e-05 | 1
|  |  | 3.64 | -0.14741 |  | 4.569 | -0.6035 | -7.242 | -0.61188 |  | -0.61188 | 7.0181e-05 | 1
|  |  | 3.66 | -0.14542 |  | 4.58 | -0.59536 | -7.1444 | -0.60343 |  | -0.60343 | 6.5035e-05 | 1
|  |  | 3.68 | -0.14346 |  | 4.5909 | -0.58733 | -7.0479 | -0.59509 |  | -0.59509 | 6.0253e-05 | 1
|  |  | 3.7 | -0.14152 |  | 4.6019 | -0.57939 | -6.9527 | -0.58686 |  | -0.58686 | 5.5812e-05 | 1
|  |  | 3.72 | -0.13961 |  | 4.6129 | -0.57156 | -6.8587 | -0.57875 |  | -0.57875 | 5.1688e-05 | 1
|  |  | 3.74 | -0.13772 |  | 4.6239 | -0.56383 | -6.766 | -0.57075 |  | -0.57075 | 4.786e-05 | 1
|  |  | 3.76 | -0.13586 |  | 4.6348 | -0.5562 | -6.6744 | -0.56286 |  | -0.56286 | 4.4309e-05 | 1
|  |  | 3.78 | -0.13402 |  | 4.6458 | -0.54867 | -6.584 | -0.55507 |  | -0.55507 | 4.1016e-05 | 1
|  |  | 3.8 | -0.1322 |  | 4.6568 | -0.54123 | -6.4947 | -0.54739 |  | -0.54739 | 3.7962e-05 | 1
|  |  | 3.82 | -0.13041 |  | 4.6677 | -0.53389 | -6.4067 | -0.53982 |  | -0.53982 | 3.5132e-05 | 1
|  |  | 3.84 | -0.12864 |  | 4.6787 | -0.52664 | -6.3197 | -0.53234 |  | -0.53234 | 3.251e-05 | 1
|  |  | 3.86 | -0.12689 |  | 4.6897 | -0.51949 | -6.2339 | -0.52497 |  | -0.52497 | 3.0082e-05 | 1
|  |  | 3.88 | -0.12517 |  | 4.7007 | -0.51243 | -6.1492 | -0.51771 |  | -0.51771 | 2.7833e-05 | 1
|  |  | 3.9 | -0.12346 |  | 4.7116 | -0.50546 | -6.0655 | -0.51054 |  | -0.51054 | 2.5753e-05 | 1
|  |  | 3.92 | -0.12178 |  | 4.7226 | -0.49858 | -5.983 | -0.50347 |  | -0.50347 | 2.3828e-05 | 1
|  |  | 3.94 | -0.12013 |  | 4.7336 | -0.4918 | -5.9016 | -0.49649 |  | -0.49649 | 2.2048e-05 | 1
|  |  | 3.96 | -0.11849 |  | 4.7446 | -0.4851 | -5.8212 | -0.48961 |  | -0.48961 | 2.0403e-05 | 1
|  |  | 3.98 | -0.11687 |  | 4.7555 | -0.47848 | -5.7418 | -0.48283 |  | -0.48283 | 1.8882e-05 | 1
|  |  | 4 | -0.11528 |  | 4.7665 | -0.47196 | -5.6635 | -0.47614 |  | -0.47614 | 1.7477e-05 | 1
|  |  | 4.02 | -0.11371 |  | 4.7775 | -0.46552 | -5.5862 | -0.46954 |  | -0.46954 | 1.618e-05 | 1
|  |  | 4.04 | -0.11215 |  | 4.7884 | -0.45916 | -5.5099 | -0.46303 |  | -0.46303 | 1.4983e-05 | 1
|  |  | 4.06 | -0.11062 |  | 4.7994 | -0.45288 | -5.4346 | -0.45661 |  | -0.45661 | 1.3878e-05 | 1
|  |  | 4.08 | -0.10911 |  | 4.8104 | -0.44669 | -5.3603 | -0.45028 |  | -0.45028 | 1.2858e-05 | 1
|  |  | 4.1 | -0.10762 |  | 4.8214 | -0.44058 | -5.287 | -0.44403 |  | -0.44403 | 1.1918e-05 | 1
|  |  | 4.12 | -0.10614 |  | 4.8323 | -0.43455 | -5.2146 | -0.43787 |  | -0.43787 | 1.1052e-05 | 1
|  |  | 4.14 | -0.10469 |  | 4.8433 | -0.4286 | -5.1432 | -0.4318 |  | -0.4318 | 1.0253e-05 | 1
|  |  | 4.16 | -0.10325 |  | 4.8543 | -0.42272 | -5.0727 | -0.42581 |  | -0.42581 | 9.5171e-06 | 1
|  |  | 4.18 | -0.10184 |  | 4.8652 | -0.41693 | -5.0031 | -0.4199 |  | -0.4199 | 8.8394e-06 | 1
|  |  | 4.2 | -0.10044 |  | 4.8762 | -0.41121 | -4.9345 | -0.41407 |  | -0.41407 | 8.2156e-06 | 1
|  |  | 4.22 | -0.099062 |  | 4.8872 | -0.40556 | -4.8667 | -0.40833 |  | -0.40833 | 7.6414e-06 | 1
|  |  | 4.24 | -0.097702 |  | 4.8982 | -0.39999 | -4.7999 | -0.40266 |  | -0.40266 | 7.1131e-06 | 1
|  |  | 4.26 | -0.096359 |  | 4.9091 | -0.39449 | -4.7339 | -0.39707 |  | -0.39707 | 6.6273e-06 | 1
|  |  | 4.28 | -0.095034 |  | 4.9201 | -0.38907 | -4.6688 | -0.39156 |  | -0.39156 | 6.1805e-06 | 1
|  |  | 4.3 | -0.093727 |  | 4.9311 | -0.38372 | -4.6046 | -0.38612 |  | -0.38612 | 5.7699e-06 | 1
|  |  | 4.32 | -0.092436 |  | 4.9421 | -0.37843 | -4.5412 | -0.38076 |  | -0.38076 | 5.3926e-06 | 1
|  |  | 4.34 | -0.091163 |  | 4.953 | -0.37322 | -4.4787 | -0.37547 |  | -0.37547 | 5.0461e-06 | 1
|  |  | 4.36 | -0.089907 |  | 4.964 | -0.36808 | -4.417 | -0.37025 |  | -0.37025 | 4.7279e-06 | 1
|  |  | 4.38 | -0.088668 |  | 4.975 | -0.36301 | -4.3561 | -0.36511 |  | -0.36511 | 4.4358e-06 | 1
|  |  | 4.4 | -0.087444 |  | 4.9859 | -0.358 | -4.296 | -0.36004 |  | -0.36004 | 4.1679e-06 | 1
|  |  | 4.42 | -0.086238 |  | 4.9969 | -0.35306 | -4.2367 | -0.35504 |  | -0.35504 | 3.9222e-06 | 1
|  |  | 4.44 | -0.085047 |  | 5.0079 | -0.34818 | -4.1782 | -0.3501 |  | -0.3501 | 3.6971e-06 | 1
|  |  | 4.46 | -0.083872 |  | 5.0189 | -0.34337 | -4.1204 | -0.34524 |  | -0.34524 | 3.4908e-06 | 1
|  |  | 4.48 | -0.082712 |  | 5.0298 | -0.33862 | -4.0635 | -0.34044 |  | -0.34044 | 3.3019e-06 | 1
|  |  | 4.5 | -0.081568 |  | 5.0408 | -0.33394 | -4.0073 | -0.33571 |  | -0.33571 | 3.1291e-06 | 1
|  |  | 4.52 | -0.08044 |  | 5.0518 | -0.32932 | -3.9518 | -0.33104 |  | -0.33104 | 2.9712e-06 | 1
|  |  | 4.54 | -0.079326 |  | 5.0628 | -0.32476 | -3.8971 | -0.32644 |  | -0.32644 | 2.8269e-06 | 1
|  |  | 4.56 | -0.078227 |  | 5.0737 | -0.32026 | -3.8432 | -0.3219 |  | -0.3219 | 2.6953e-06 | 1
|  |  | 4.58 | -0.077143 |  | 5.0847 | -0.31582 | -3.7899 | -0.31743 |  | -0.31743 | 2.5753e-06 | 1
|  |  | 4.6 | -0.076074 |  | 5.0957 | -0.31145 | -3.7373 | -0.31302 |  | -0.31302 | 2.4661e-06 | 1
|  |  | 4.62 | -0.075018 |  | 5.1066 | -0.30713 | -3.6855 | -0.30866 |  | -0.30866 | 2.3669e-06 | 1
|  |  | 4.64 | -0.073977 |  | 5.1176 | -0.30286 | -3.6344 | -0.30437 |  | -0.30437 | 2.2769e-06 | 1
|  |  | 4.66 | -0.07295 |  | 5.1286 | -0.29866 | -3.5839 | -0.30014 |  | -0.30014 | 2.1954e-06 | 1
|  |  | 4.68 | -0.071937 |  | 5.1396 | -0.29451 | -3.5341 | -0.29597 |  | -0.29597 | 2.1219e-06 | 1
|  |  | 4.7 | -0.070937 |  | 5.1505 | -0.29042 | -3.485 | -0.29185 |  | -0.29185 | 2.0558e-06 | 1
|  |  | 4.72 | -0.06995 |  | 5.1615 | -0.28638 | -3.4365 | -0.28779 |  | -0.28779 | 1.9965e-06 | 1
|  |  | 4.74 | -0.068977 |  | 5.1725 | -0.28239 | -3.3887 | -0.28379 |  | -0.28379 | 1.9435e-06 | 1
|  |  | 4.76 | -0.068017 |  | 5.1835 | -0.27846 | -3.3416 | -0.27984 |  | -0.27984 | 1.8965e-06 | 1
|  |  | 4.78 | -0.06707 |  | 5.1944 | -0.27458 | -3.295 | -0.27595 |  | -0.27595 | 1.8551e-06 | 1
|  |  | 4.8 | -0.066136 |  | 5.2054 | -0.27076 | -3.2491 | -0.27211 |  | -0.27211 | 1.8189e-06 | 1
|  |  | 4.82 | -0.065214 |  | 5.2164 | -0.26699 | -3.2038 | -0.26832 |  | -0.26832 | 1.7875e-06 | 1
|  |  | 4.84 | -0.064304 |  | 5.2273 | -0.26326 | -3.1592 | -0.26459 |  | -0.26459 | 1.7607e-06 | 1
|  |  | 4.86 | -0.063407 |  | 5.2383 | -0.25959 | -3.1151 | -0.26091 |  | -0.26091 | 1.7382e-06 | 1
|  |  | 4.88 | -0.062522 |  | 5.2493 | -0.25597 | -3.0716 | -0.25728 |  | -0.25728 | 1.7197e-06 | 1
|  |  | 4.9 | -0.061649 |  | 5.2603 | -0.25239 | -3.0287 | -0.2537 |  | -0.2537 | 1.7051e-06 | 1
|  |  | 4.92 | -0.060788 |  | 5.2712 | -0.24887 | -2.9864 | -0.25017 |  | -0.25017 | 1.6941e-06 | 1
|  |  | 4.94 | -0.059938 |  | 5.2822 | -0.24539 | -2.9447 | -0.24669 |  | -0.24669 | 1.6865e-06 | 1
|  |  | 4.96 | -0.0591 |  | 5.2932 | -0.24196 | -2.9035 | -0.24325 |  | -0.24325 | 1.6822e-06 | 1
|  |  | 4.98 | -0.058273 |  | 5.3041 | -0.23857 | -2.8629 | -0.23987 |  | -0.23987 | 1.6811e-06 | 1
|  |  | 5 | -0.057458 |  | 5.3151 | -0.23523 | -2.8228 | -0.23653 |  | -0.23653 | 1.6828e-06 | 1
|  |  | 5.02 | -0.056653 |  | 5.3261 | -0.23194 | -2.7833 | -0.23324 |  | -0.23324 | 1.6875e-06 | 1
|  |  | 5.04 | -0.05586 |  | 5.3371 | -0.22869 | -2.7443 | -0.22999 |  | -0.22999 | 1.6949e-06 | 1
|  |  | 5.06 | -0.055077 |  | 5.348 | -0.22548 | -2.7058 | -0.22679 |  | -0.22679 | 1.7048e-06 | 1
|  |  | 5.08 | -0.054305 |  | 5.359 | -0.22232 | -2.6679 | -0.22363 |  | -0.22363 | 1.7173e-06 | 1
|  |  | 5.1 | -0.053543 |  | 5.37 | -0.2192 | -2.6305 | -0.22052 |  | -0.22052 | 1.7323e-06 | 1
|  |  | 5.12 | -0.052792 |  | 5.381 | -0.21613 | -2.5935 | -0.21745 |  | -0.21745 | 1.7495e-06 | 1
|  |  | 5.14 | -0.05205 |  | 5.3919 | -0.21309 | -2.5571 | -0.21442 |  | -0.21442 | 1.769e-06 | 1
|  |  | 5.16 | -0.051319 |  | 5.4029 | -0.2101 | -2.5212 | -0.21144 |  | -0.21144 | 1.7907e-06 | 1
|  |  | 5.18 | -0.050598 |  | 5.4139 | -0.20715 | -2.4858 | -0.2085 |  | -0.2085 | 1.8145e-06 | 1
|  |  | 5.2 | -0.049887 |  | 5.4248 | -0.20424 | -2.4508 | -0.20559 |  | -0.20559 | 1.8403e-06 | 1
|  |  | 5.22 | -0.049185 |  | 5.4358 | -0.20136 | -2.4164 | -0.20273 |  | -0.20273 | 1.8681e-06 | 1
|  |  | 5.24 | -0.048493 |  | 5.4468 | -0.19853 | -2.3824 | -0.19991 |  | -0.19991 | 1.8978e-06 | 1
|  |  | 5.26 | -0.047811 |  | 5.4578 | -0.19574 | -2.3488 | -0.19713 |  | -0.19713 | 1.9293e-06 | 1
|  |  | 5.28 | -0.047137 |  | 5.4687 | -0.19298 | -2.3158 | -0.19438 |  | -0.19438 | 1.9626e-06 | 1
|  |  | 5.3 | -0.046473 |  | 5.4797 | -0.19026 | -2.2831 | -0.19167 |  | -0.19167 | 1.9977e-06 | 1
|  |  | 5.32 | -0.045818 |  | 5.4907 | -0.18758 | -2.251 | -0.18901 |  | -0.18901 | 2.0345e-06 | 1
|  |  | 5.34 | -0.045172 |  | 5.5017 | -0.18493 | -2.2192 | -0.18637 |  | -0.18637 | 2.0728e-06 | 1
|  |  | 5.36 | -0.044535 |  | 5.5126 | -0.18233 | -2.1879 | -0.18378 |  | -0.18378 | 2.1128e-06 | 1
|  |  | 5.38 | -0.043906 |  | 5.5236 | -0.17975 | -2.157 | -0.18122 |  | -0.18122 | 2.1542e-06 | 1
|  |  | 5.4 | -0.043287 |  | 5.5346 | -0.17722 | -2.1266 | -0.1787 |  | -0.1787 | 2.1972e-06 | 1
|  |  | 5.42 | -0.042675 |  | 5.5455 | -0.17471 | -2.0965 | -0.17621 |  | -0.17621 | 2.2415e-06 | 1
|  |  | 5.44 | -0.042072 |  | 5.5565 | -0.17224 | -2.0669 | -0.17376 |  | -0.17376 | 2.2872e-06 | 1
|  |  | 5.46 | -0.041477 |  | 5.5675 | -0.16981 | -2.0377 | -0.17134 |  | -0.17134 | 2.3343e-06 | 1
|  |  | 5.48 | -0.040891 |  | 5.5785 | -0.16741 | -2.0089 | -0.16895 |  | -0.16895 | 2.3825e-06 | 1
|  |  | 5.5 | -0.040312 |  | 5.5894 | -0.16504 | -1.9805 | -0.1666 |  | -0.1666 | 2.432e-06 | 1
|  |  | 5.52 | -0.039742 |  | 5.6004 | -0.1627 | -1.9524 | -0.16428 |  | -0.16428 | 2.4827e-06 | 1
|  |  | 5.54 | -0.039179 |  | 5.6114 | -0.1604 | -1.9248 | -0.16199 |  | -0.16199 | 2.5345e-06 | 1
|  |  | 5.56 | -0.038624 |  | 5.6223 | -0.15813 | -1.8975 | -0.15974 |  | -0.15974 | 2.5873e-06 | 1
|  |  | 5.58 | -0.038077 |  | 5.6333 | -0.15589 | -1.8706 | -0.15751 |  | -0.15751 | 2.6411e-06 | 1
|  |  | 5.6 | -0.037537 |  | 5.6443 | -0.15368 | -1.8441 | -0.15532 |  | -0.15532 | 2.6959e-06 | 1
|  |  | 5.62 | -0.037004 |  | 5.6553 | -0.1515 | -1.818 | -0.15316 |  | -0.15316 | 2.7515e-06 | 1
|  |  | 5.64 | -0.036479 |  | 5.6662 | -0.14935 | -1.7922 | -0.15102 |  | -0.15102 | 2.808e-06 | 1
|  |  | 5.66 | -0.035962 |  | 5.6772 | -0.14723 | -1.7667 | -0.14892 |  | -0.14892 | 2.8653e-06 | 1
|  |  | 5.68 | -0.035451 |  | 5.6882 | -0.14514 | -1.7416 | -0.14685 |  | -0.14685 | 2.9234e-06 | 1
|  |  | 5.7 | -0.034947 |  | 5.6992 | -0.14307 | -1.7169 | -0.1448 |  | -0.1448 | 2.9821e-06 | 1
|  |  | 5.72 | -0.034451 |  | 5.7101 | -0.14104 | -1.6925 | -0.14278 |  | -0.14278 | 3.0414e-06 | 1
|  |  | 5.74 | -0.033961 |  | 5.7211 | -0.13904 | -1.6684 | -0.1408 |  | -0.1408 | 3.1013e-06 | 1
|  |  | 5.76 | -0.033478 |  | 5.7321 | -0.13706 | -1.6447 | -0.13884 |  | -0.13884 | 3.1618e-06 | 1
|  |  | 5.78 | -0.033001 |  | 5.743 | -0.13511 | -1.6213 | -0.1369 |  | -0.1369 | 3.2227e-06 | 1
|  |  | 5.8 | -0.032532 |  | 5.754 | -0.13318 | -1.5982 | -0.135 |  | -0.135 | 3.284e-06 | 1
|  |  | 5.82 | -0.032068 |  | 5.765 | -0.13129 | -1.5755 | -0.13312 |  | -0.13312 | 3.3457e-06 | 1
|  |  | 5.84 | -0.031611 |  | 5.776 | -0.12942 | -1.553 | -0.13126 |  | -0.13126 | 3.4076e-06 | 1
|  |  | 5.86 | -0.031161 |  | 5.7869 | -0.12757 | -1.5309 | -0.12944 |  | -0.12944 | 3.4699e-06 | 1
|  |  | 5.88 | -0.030717 |  | 5.7979 | -0.12575 | -1.509 | -0.12763 |  | -0.12763 | 3.5323e-06 | 1
|  |  | 5.9 | -0.030278 |  | 5.8089 | -0.12396 | -1.4875 | -0.12586 |  | -0.12586 | 3.5949e-06 | 1
|  |  | 5.92 | -0.029846 |  | 5.8199 | -0.12219 | -1.4663 | -0.1241 |  | -0.1241 | 3.6575e-06 | 1
|  |  | 5.94 | -0.02942 |  | 5.8308 | -0.12045 | -1.4454 | -0.12238 |  | -0.12238 | 3.7202e-06 | 1
|  |  | 5.96 | -0.029 |  | 5.8418 | -0.11873 | -1.4247 | -0.12067 |  | -0.12067 | 3.7829e-06 | 1
|  |  | 5.98 | -0.028586 |  | 5.8528 | -0.11703 | -1.4044 | -0.11899 |  | -0.11899 | 3.8456e-06 | 1
|  |  | 6 | -0.028177 |  | 5.8637 | -0.11536 | -1.3843 | -0.11733 |  | -0.11733 | 3.9081e-06 | 1
|  |  | 6.02 | -0.027774 |  | 5.8747 | -0.11371 | -1.3645 | -0.1157 |  | -0.1157 | 3.9705e-06 | 1
|  |  | 6.04 | -0.027377 |  | 5.8857 | -0.11208 | -1.345 | -0.11409 |  | -0.11409 | 4.0327e-06 | 1
|  |  | 6.06 | -0.026985 |  | 5.8967 | -0.11048 | -1.3257 | -0.1125 |  | -0.1125 | 4.0946e-06 | 1
|  |  | 6.08 | -0.026599 |  | 5.9076 | -0.1089 | -1.3068 | -0.11094 |  | -0.11094 | 4.1562e-06 | 1
|  |  | 6.1 | -0.026218 |  | 5.9186 | -0.10734 | -1.288 | -0.10939 |  | -0.10939 | 4.2174e-06 | 1
|  |  | 6.12 | -0.025843 |  | 5.9296 | -0.1058 | -1.2696 | -0.10787 |  | -0.10787 | 4.2783e-06 | 1
|  |  | 6.14 | -0.025472 |  | 5.9405 | -0.10428 | -1.2514 | -0.10637 |  | -0.10637 | 4.3387e-06 | 1
|  |  | 6.16 | -0.025107 |  | 5.9515 | -0.10279 | -1.2335 | -0.10489 |  | -0.10489 | 4.3987e-06 | 1
|  |  | 6.18 | -0.024747 |  | 5.9625 | -0.10131 | -1.2158 | -0.10342 |  | -0.10342 | 4.4581e-06 | 1
|  |  | 6.2 | -0.024392 |  | 5.9735 | -0.09986 | -1.1983 | -0.10199 |  | -0.10199 | 4.5169e-06 | 1
|  |  | 6.22 | -0.024042 |  | 5.9844 | -0.098426 | -1.1811 | -0.10057 |  | -0.10057 | 4.5752e-06 | 1
|  |  | 6.24 | -0.023696 |  | 5.9954 | -0.097013 | -1.1642 | -0.099165 |  | -0.099165 | 4.6328e-06 | 1
|  |  | 6.26 | -0.023356 |  | 6.0064 | -0.095619 | -1.1474 | -0.097785 |  | -0.097785 | 4.6897e-06 | 1
|  |  | 6.28 | -0.02302 |  | 6.0174 | -0.094245 | -1.1309 | -0.096424 |  | -0.096424 | 4.7459e-06 | 1
|  |  | 6.3 | -0.022689 |  | 6.0283 | -0.09289 | -1.1147 | -0.095081 |  | -0.095081 | 4.8013e-06 | 1
|  |  | 6.32 | -0.022363 |  | 6.0393 | -0.091554 | -1.0986 | -0.093758 |  | -0.093758 | 4.8559e-06 | 1
|  |  | 6.34 | -0.022041 |  | 6.0503 | -0.090237 | -1.0828 | -0.092453 |  | -0.092453 | 4.9097e-06 | 1
|  |  | 6.36 | -0.021724 |  | 6.0612 | -0.088938 | -1.0673 | -0.091166 |  | -0.091166 | 4.9627e-06 | 1
|  |  | 6.38 | -0.021411 |  | 6.0722 | -0.087657 | -1.0519 | -0.089897 |  | -0.089897 | 5.0148e-06 | 1
|  |  | 6.4 | -0.021103 |  | 6.0832 | -0.086395 | -1.0367 | -0.088645 |  | -0.088645 | 5.0659e-06 | 1
|  |  | 6.42 | -0.020799 |  | 6.0942 | -0.08515 | -1.0218 | -0.087411 |  | -0.087411 | 5.1161e-06 | 1
|  |  | 6.44 | -0.020499 |  | 6.1051 | -0.083922 | -1.0071 | -0.086195 |  | -0.086195 | 5.1653e-06 | 1
|  |  | 6.46 | -0.020203 |  | 6.1161 | -0.082712 | -0.99254 | -0.084995 |  | -0.084995 | 5.2135e-06 | 1
|  |  | 6.48 | -0.019912 |  | 6.1271 | -0.081518 | -0.97822 | -0.083812 |  | -0.083812 | 5.2606e-06 | 1
|  |  | 6.5 | -0.019624 |  | 6.1381 | -0.080342 | -0.9641 | -0.082645 |  | -0.082645 | 5.3068e-06 | 1
|  |  | 6.52 | -0.019341 |  | 6.149 | -0.079182 | -0.95018 | -0.081495 |  | -0.081495 | 5.3518e-06 | 1
|  |  | 6.54 | -0.019062 |  | 6.16 | -0.078038 | -0.93646 | -0.080361 |  | -0.080361 | 5.3957e-06 | 1
|  |  | 6.56 | -0.018786 |  | 6.171 | -0.076911 | -0.92293 | -0.079243 |  | -0.079243 | 5.4386e-06 | 1
|  |  | 6.58 | -0.018515 |  | 6.1819 | -0.075799 | -0.90959 | -0.07814 |  | -0.07814 | 5.4803e-06 | 1
|  |  | 6.6 | -0.018247 |  | 6.1929 | -0.074703 | -0.89643 | -0.077052 |  | -0.077052 | 5.5208e-06 | 1
|  |  | 6.62 | -0.017983 |  | 6.2039 | -0.073622 | -0.88346 | -0.07598 |  | -0.07598 | 5.5601e-06 | 1
|  |  | 6.64 | -0.017723 |  | 6.2149 | -0.072557 | -0.87068 | -0.074923 |  | -0.074923 | 5.5983e-06 | 1
|  |  | 6.66 | -0.017466 |  | 6.2258 | -0.071506 | -0.85807 | -0.07388 |  | -0.07388 | 5.6353e-06 | 1
|  |  | 6.68 | -0.017213 |  | 6.2368 | -0.070471 | -0.84565 | -0.072852 |  | -0.072852 | 5.671e-06 | 1
|  |  | 6.7 | -0.016964 |  | 6.2478 | -0.06945 | -0.83339 | -0.071838 |  | -0.071838 | 5.7055e-06 | 1
|  |  | 6.72 | -0.016718 |  | 6.2588 | -0.068443 | -0.82132 | -0.070839 |  | -0.070839 | 5.7388e-06 | 1
|  |  | 6.74 | -0.016475 |  | 6.2697 | -0.067451 | -0.80941 | -0.069853 |  | -0.069853 | 5.7708e-06 | 1
|  |  | 6.76 | -0.016237 |  | 6.2807 | -0.066472 | -0.79767 | -0.068881 |  | -0.068881 | 5.8016e-06 | 1
|  |  | 6.78 | -0.016001 |  | 6.2917 | -0.065508 | -0.78609 | -0.067922 |  | -0.067922 | 5.8311e-06 | 1
|  |  | 6.8 | -0.015769 |  | 6.3026 | -0.064557 | -0.77468 | -0.066977 |  | -0.066977 | 5.8594e-06 | 1
|  |  | 6.82 | -0.01554 |  | 6.3136 | -0.063619 | -0.76343 | -0.066046 |  | -0.066046 | 5.8863e-06 | 1
|  |  | 6.84 | -0.015314 |  | 6.3246 | -0.062695 | -0.75234 | -0.065127 |  | -0.065127 | 5.912e-06 | 1
|  |  | 6.86 | -0.015091 |  | 6.3356 | -0.061784 | -0.74141 | -0.064221 |  | -0.064221 | 5.9364e-06 | 1
|  |  | 6.88 | -0.014872 |  | 6.3465 | -0.060886 | -0.73063 | -0.063327 |  | -0.063327 | 5.9595e-06 | 1
|  |  | 6.9 | -0.014656 |  | 6.3575 | -0.06 | -0.72 | -0.062446 |  | -0.062446 | 5.9813e-06 | 1
|  |  | 6.92 | -0.014442 |  | 6.3685 | -0.059127 | -0.70953 | -0.061577 |  | -0.061577 | 6.0019e-06 | 1
|  |  | 6.94 | -0.014232 |  | 6.3794 | -0.058267 | -0.6992 | -0.060721 |  | -0.060721 | 6.0211e-06 | 1
|  |  | 6.96 | -0.014025 |  | 6.3904 | -0.057419 | -0.68902 | -0.059876 |  | -0.059876 | 6.0391e-06 | 1
|  |  | 6.98 | -0.013821 |  | 6.4014 | -0.056582 | -0.67899 | -0.059043 |  | -0.059043 | 6.0557e-06 | 1
|  |  | 7 | -0.013619 |  | 6.4124 | -0.055758 | -0.66909 | -0.058222 |  | -0.058222 | 6.0711e-06 | 1
|  |  | 7.02 | -0.013421 |  | 6.4233 | -0.054945 | -0.65934 | -0.057412 |  | -0.057412 | 6.0852e-06 | 1
|  |  | 7.04 | -0.013225 |  | 6.4343 | -0.054144 | -0.64973 | -0.056613 |  | -0.056613 | 6.0981e-06 | 1
|  |  | 7.06 | -0.013032 |  | 6.4453 | -0.053354 | -0.64025 | -0.055826 |  | -0.055826 | 6.1096e-06 | 1
|  |  | 7.08 | -0.012842 |  | 6.4563 | -0.052576 | -0.63091 | -0.055049 |  | -0.055049 | 6.1199e-06 | 1
|  |  | 7.1 | -0.012655 |  | 6.4672 | -0.051808 | -0.6217 | -0.054284 |  | -0.054284 | 6.129e-06 | 1
|  |  | 7.12 | -0.01247 |  | 6.4782 | -0.051051 | -0.61262 | -0.053529 |  | -0.053529 | 6.1368e-06 | 1
|  |  | 7.14 | -0.012288 |  | 6.4892 | -0.050306 | -0.60367 | -0.052784 |  | -0.052784 | 6.1433e-06 | 1
|  |  | 7.16 | -0.012108 |  | 6.5001 | -0.04957 | -0.59485 | -0.05205 |  | -0.05205 | 6.1487e-06 | 1
|  |  | 7.18 | -0.011931 |  | 6.5111 | -0.048846 | -0.58615 | -0.051326 |  | -0.051326 | 6.1528e-06 | 1
|  |  | 7.2 | -0.011757 |  | 6.5221 | -0.048131 | -0.57758 | -0.050612 |  | -0.050612 | 6.1557e-06 | 1
|  |  | 7.22 | -0.011585 |  | 6.5331 | -0.047427 | -0.56913 | -0.049909 |  | -0.049909 | 6.1574e-06 | 1
|  |  | 7.24 | -0.011415 |  | 6.544 | -0.046733 | -0.5608 | -0.049215 |  | -0.049215 | 6.1579e-06 | 1
|  |  | 7.26 | -0.011248 |  | 6.555 | -0.046049 | -0.55259 | -0.04853 |  | -0.04853 | 6.1573e-06 | 1
|  |  | 7.28 | -0.011083 |  | 6.566 | -0.045374 | -0.54449 | -0.047855 |  | -0.047855 | 6.1555e-06 | 1
|  |  | 7.3 | -0.010921 |  | 6.577 | -0.044709 | -0.53651 | -0.04719 |  | -0.04719 | 6.1525e-06 | 1
|  |  | 7.32 | -0.010761 |  | 6.5879 | -0.044054 | -0.52865 | -0.046534 |  | -0.046534 | 6.1484e-06 | 1
|  |  | 7.34 | -0.010603 |  | 6.5989 | -0.043408 | -0.5209 | -0.045887 |  | -0.045887 | 6.1432e-06 | 1
|  |  | 7.36 | -0.010447 |  | 6.6099 | -0.042771 | -0.51326 | -0.045249 |  | -0.045249 | 6.1369e-06 | 1
|  |  | 7.38 | -0.010294 |  | 6.6208 | -0.042144 | -0.50572 | -0.04462 |  | -0.04462 | 6.1294e-06 | 1
|  |  | 7.4 | -0.010143 |  | 6.6318 | -0.041525 | -0.4983 | -0.043999 |  | -0.043999 | 6.121e-06 | 1
|  |  | 7.42 | -0.009994 |  | 6.6428 | -0.040915 | -0.49098 | -0.043387 |  | -0.043387 | 6.1114e-06 | 1
|  |  | 7.44 | -0.0098472 |  | 6.6538 | -0.040314 | -0.48377 | -0.042784 |  | -0.042784 | 6.1008e-06 | 1
|  |  | 7.46 | -0.0097024 |  | 6.6647 | -0.039722 | -0.47666 | -0.042189 |  | -0.042189 | 6.0892e-06 | 1
|  |  | 7.48 | -0.0095598 |  | 6.6757 | -0.039138 | -0.46965 | -0.041603 |  | -0.041603 | 6.0765e-06 | 1
|  |  | 7.5 | -0.0094192 |  | 6.6867 | -0.038562 | -0.46275 | -0.041025 |  | -0.041025 | 6.0629e-06 | 1
|  |  | 7.52 | -0.0092806 |  | 6.6976 | -0.037995 | -0.45594 | -0.040454 |  | -0.040454 | 6.0483e-06 | 1
|  |  | 7.54 | -0.0091441 |  | 6.7086 | -0.037436 | -0.44923 | -0.039892 |  | -0.039892 | 6.0327e-06 | 1
|  |  | 7.56 | -0.0090094 |  | 6.7196 | -0.036885 | -0.44262 | -0.039337 |  | -0.039337 | 6.0162e-06 | 1
|  |  | 7.58 | -0.0088767 |  | 6.7306 | -0.036341 | -0.4361 | -0.038791 |  | -0.038791 | 5.9988e-06 | 1
|  |  | 7.6 | -0.0087459 |  | 6.7415 | -0.035806 | -0.42967 | -0.038251 |  | -0.038251 | 5.9804e-06 | 1
|  |  | 7.62 | -0.008617 |  | 6.7525 | -0.035278 | -0.42334 | -0.03772 |  | -0.03772 | 5.9612e-06 | 1
|  |  | 7.64 | -0.00849 |  | 6.7635 | -0.034758 | -0.4171 | -0.037195 |  | -0.037195 | 5.9411e-06 | 1
|  |  | 7.66 | -0.0083648 |  | 6.7745 | -0.034245 | -0.41094 | -0.036678 |  | -0.036678 | 5.9201e-06 | 1
|  |  | 7.68 | -0.0082413 |  | 6.7854 | -0.03374 | -0.40488 | -0.036169 |  | -0.036169 | 5.8983e-06 | 1
|  |  | 7.7 | -0.0081197 |  | 6.7964 | -0.033242 | -0.3989 | -0.035666 |  | -0.035666 | 5.8757e-06 | 1
|  |  | 7.72 | -0.0079998 |  | 6.8074 | -0.032751 | -0.39301 | -0.03517 |  | -0.03517 | 5.8523e-06 | 1
|  |  | 7.74 | -0.0078816 |  | 6.8183 | -0.032267 | -0.38721 | -0.034682 |  | -0.034682 | 5.8282e-06 | 1
|  |  | 7.76 | -0.0077652 |  | 6.8293 | -0.031791 | -0.38149 | -0.0342 |  | -0.0342 | 5.8032e-06 | 1
|  |  | 7.78 | -0.0076504 |  | 6.8403 | -0.031321 | -0.37585 | -0.033724 |  | -0.033724 | 5.7776e-06 | 1
|  |  | 7.8 | -0.0075373 |  | 6.8513 | -0.030858 | -0.37029 | -0.033256 |  | -0.033256 | 5.7512e-06 | 1
|  |  | 7.82 | -0.0074258 |  | 6.8622 | -0.030401 | -0.36481 | -0.032794 |  | -0.032794 | 5.7241e-06 | 1
|  |  | 7.84 | -0.0073159 |  | 6.8732 | -0.029951 | -0.35941 | -0.032338 |  | -0.032338 | 5.6963e-06 | 1
|  |  | 7.86 | -0.0072076 |  | 6.8842 | -0.029508 | -0.35409 | -0.031889 |  | -0.031889 | 5.6679e-06 | 1
|  |  | 7.88 | -0.0071009 |  | 6.8952 | -0.029071 | -0.34885 | -0.031446 |  | -0.031446 | 5.6388e-06 | 1
|  |  | 7.9 | -0.0069957 |  | 6.9061 | -0.02864 | -0.34368 | -0.031009 |  | -0.031009 | 5.6091e-06 | 1
|  |  | 7.92 | -0.006892 |  | 6.9171 | -0.028216 | -0.33859 | -0.030578 |  | -0.030578 | 5.5788e-06 | 1
|  |  | 7.94 | -0.0067898 |  | 6.9281 | -0.027798 | -0.33357 | -0.030153 |  | -0.030153 | 5.5479e-06 | 1
|  |  | 7.96 | -0.0066891 |  | 6.939 | -0.027385 | -0.32862 | -0.029734 |  | -0.029734 | 5.5164e-06 | 1
|  |  | 7.98 | -0.0065899 |  | 6.95 | -0.026979 | -0.32375 | -0.029321 |  | -0.029321 | 5.4844e-06 | 1
|  |  | 8 | -0.0064921 |  | 6.961 | -0.026579 | -0.31894 | -0.028914 |  | -0.028914 | 5.4518e-06 | 1

## fit_2NN_BCC
tait or murnaghan (e.g., material project) | input |  | Rose function | input |  |  |  |  | morse | input (Ref) |  | morse | fit
BCC | Fe |  | BCC | Fe |  |  |  |  | BCC | Fe |  | BCC | Fe |  | Lammps, metal units
E0[eV/atom] | -8.4693 |  | re[A] | 2.4596 | <- No user input is required here. |  |  |  | D0[eV] | 1.2477 |  | D0[eV] | 1.2477 | <-fit | pair_style morse | 5.9707 | # D0[eV] a[1/A] r0[A] rc[A], 5NN
V0[A^3/atom] | 11.454 |  | d | 0.02022 |  |  |  |  | a | 0.97309 |  | a | 0.97309 | <-fit | pair_coeff 1 1 | 1.2477 | 0.97309 | 2.5854 | 5.5708 | # | Fe | Fe
B | 1.036 |  | Z | 8 | Note: Z(FCC)=12, Z(HCP)=12, Z(BCC)=8 |  |  |  | 2D0[eV] | 2.4953 |  | R0 | 2.5854 | <-fit
C | 2.271 | <-Not use | Natom | 2 | Note: (FCC)=4, (HCP)=2, (BCC)=2 |  |  |  | 2a | 1.9462 |  | 2D0[eV] | 2.4953 |  | fit (output)
|  |  | factor | 1.1547 | <- FCC:sqrt(2), BCC:2/sqrt(3), ideal HCP:sqrt(3)/(4/3)^(1/3) | [6 empty] | 2a | 1.9462 |  | pair_style morse | 5.9707 | # D0[eV] a[1/A] r0[A] rc[A], 5NN
Note: Material project: Table (correct) [eV] -> [eV/atom] (cohesive energy), [A^3] -> [A^3/atom] (=omega=atomic volume) | [8 empty] | Z | 8 | Note: Z(FCC)=12, Z(HCP)=12, Z(BCC)=8 | p/q | 2 |  | pair_coeff 1 1 | 1.2477 | 0.97309 | 2.5854 | 5.5708 | # | Fe | Fe
Lattice const.[A] | output |  | Rose function | output | [6 empty] | Note: R0 = re | d | 0.02022
a0 (FCC or BCC) | 2.8401 |  | re[A] | 2.4596 | <- re=a0/factor. i.e., FCC:a0/sqrt(2), BCC:a0/1, ideal HCP:a0(FCC or BCC)*/sqrt(3)*(4/3)^(1/3) | [9 empty] | Usage
a0 (ideal HCP) | 3.1259 |  | a | 3.551 | [7 empty] | (R0-re)/re[%] | 5.1159 |  | 1. File tab -> Options -> Add-ins -> Solver Add-ins -> [Excel Add-ins] Go... -> [check] Solver Add-in -> OK
|  |  | a* | 0 | [10 empty] | 2. Data tab -> Solver -> Set Object: [$O$19] -> To: [check] Min -> By Changing Variable Cells: [$O$4:$O$7] -> Solve
delta (=d) | -0.15437 |  | Eu*(a*) | -1 | [10 empty] | Note: It is necessary to increase the constraints, chainging weight or include other structures to fit the required range.
|  |  | Eu(r)[eV/atom] | -8.4693
|  |  | Eu(r)[eV] | -67.7544 | [10 empty] | Constraints for fit |  |  | Note
References: https://doi.org/10.1103/PhysRevB.29.2963 , https://doi.org/10.1103/PhysRevB.62.8564, and https://doi.org/10.1103/PhysRevB.64.184102 | [14 empty] | 1. r = re, as = 0: Z*A - sqrt(Z)*xi = -Ec | -0.17643 | (for A) | TB-SMA only
|  |  | a* | Eu*(a*) |  | r [A] | Eu(r) [eV/atom] | Eu(r) [eV] | E(morse)[eV] |  | E(fit) | Error | weight | Total error | 2. 3rd derivative and d=0.05 at re: p/q = 2.95 | 2.95 | (for p/q) | universal curve (Rose function: d=0.05) + TB-SMA
|  |  | -1 | 0.054964 |  | 1.7669 | 0.46551 | 3.724 | -20.2924 |  | -20.2924 | 430.8886 | 1 | 1.1041e+12 | 3. 1st derivative and r = re: xi = p/(p-q) * Ec/sqrt(Z) | 5.9887 | (for xi) | TB-SMA only
|  |  | -0.98 | -0.002582 |  | 1.7808 | -0.021868 | -0.17494 | -20.4644 |  | -20.4644 | 417.8972 | 1
|  |  | -0.96 | -0.057746 |  | 1.7946 | -0.48907 | -3.9126 | -20.615 |  | -20.615 | 405.0549 | 1 |  | check (xi/A)/(p/q) | 1 | vs. sqrt(Z) = | 2.8284 | Differene = | -1.8284
|  |  | -0.94 | -0.11061 |  | 1.8085 | -0.93675 | -7.494 | -20.7454 |  | -20.7454 | 392.3822 | 1
|  |  | -0.92 | -0.16123 |  | 1.8223 | -1.3655 | -10.9243 | -20.8565 |  | -20.8565 | 379.897 | 1 |  | Rosato et al., |  |  |  |  | Test | input
|  |  | -0.9 | -0.2097 |  | 1.8362 | -1.7761 | -14.2084 | -20.9493 |  | -20.9493 | 367.6153 | 1 |  | A | 1.0587 |  |  |  | BCC | Fe | Rose (Table 1)
|  |  | -0.88 | -0.25609 |  | 1.8501 | -2.1689 | -17.351 | -21.0249 |  | -21.0249 | 355.5508 | 1 |  | xi | 5.9887 |  |  |  | l[A] | 0.39216 | 1st Line
|  |  | -0.86 | -0.30045 |  | 1.8639 | -2.5446 | -20.3568 | -21.0842 |  | -21.0842 | 343.7153 | 1 | [6 empty] | rwse[A] | 1.41 | 2nd Line
|  |  | -0.84 | -0.34286 |  | 1.8778 | -2.9038 | -23.2302 | -21.1279 |  | -21.1279 | 332.119 | 1 |  | p/q | 2.9511 |  |  |  | factor, f | 1 | f*B(V0)'= | 2.271
|  |  | -0.82 | -0.38338 |  | 1.8916 | -3.2469 | -25.9755 | -21.157 |  | -21.157 | 320.7701 | 1 |  | d | 0.05 |  |  |  | 3l(B'-1)rwse | 1.0605 | <- The paper is missing the division symbol "/" before rwse.
|  |  | -0.8 | -0.42207 |  | 1.9055 | -3.5746 | -28.597 | -21.1722 |  | -21.1722 | 309.6757 | 1 |  | check | 2.629e-12 | <- Closer to zero is better!!! |  |  | p/q | #NUM! | Note: 2=< p/q <= 5, (closed packing: p/q >= 2.7)
Note: Because the Schrödinger equation is a second-order partial differential equation, it is sometimes thought that there may have been a basis for obtaining a universal curve as a universal solution. |  |  | -0.78 | -0.45899 |  | 1.9193 | -3.8873 | -31.0987 | -21.1744 |  | -21.1744 | 298.8413 | 1 | [6 empty] | p | 6.6821
|  |  | -0.76 | -0.49421 |  | 1.9332 | -4.1856 | -33.4847 | -21.1641 |  | -21.1641 | 288.2711 | 1 |  | Table X. d value vs. (p/q) for Rose function
|  |  | -0.74 | -0.52777 |  | 1.947 | -4.4698 | -35.7587 | -21.1422 |  | -21.1422 | 277.9682 | 1 |  | d | p/q | MEAM | Abell | Li | FERNANDEZ
|  |  | -0.72 | -0.55974 |  | 1.9609 | -4.7406 | -37.9246 | -21.1093 |  | -21.1093 | 267.9346 | 1 |  | 0.2 | 8.1168 |  | <- Li | <- In
|  |  | -0.7 | -0.59016 |  | 1.9747 | -4.9982 | -39.9859 | -21.066 |  | -21.066 | 258.1715 | 1 |  | 0.15 | 6.25 |  | <- Li | <- Li, Na
|  |  | -0.68 | -0.61909 |  | 1.9886 | -5.2433 | -41.9462 | -21.0128 |  | -21.0128 | 248.6791 | 1 |  | 0.1 | 4.5397 |  |  | <- Ag, Hf, Tl, Yb, Zn
|  |  | -0.66 | -0.64658 |  | 2.0024 | -5.4761 | -43.8088 | -20.9505 |  | -20.9505 | 239.4566 | 1 |  | 0.095 | 4.3764 |  |  | <- Rb
|  |  | -0.64 | -0.67268 |  | 2.0163 | -5.6971 | -45.5771 | -20.8795 |  | -20.8795 | 230.5029 | 1 |  | 0.09 | 4.21 |  |  | <- Nd
|  |  | -0.62 | -0.69743 |  | 2.0301 | -5.9068 | -47.2543 | -20.8003 |  | -20.8003 | 221.816 | 1 |  | 0.085 | 4.0534 |  |  | <- Pt
|  |  | -0.6 | -0.72089 |  | 2.044 | -6.1054 | -48.8434 | -20.7134 |  | -20.7134 | 213.3934 | 1 |  | 0.08 | 3.89 |  |  | <- Cu
|  |  | -0.58 | -0.74309 |  | 2.0578 | -6.2935 | -50.3476 | -20.6194 |  | -20.6194 | 205.2321 | 1 |  | 0.075 | 3.7347 |  | <- K | <- Th
|  |  | -0.56 | -0.76408 |  | 2.0717 | -6.4712 | -51.7697 | -20.5186 |  | -20.5186 | 197.3286 | 1 |  | 0.07 | 3.58 | <- Si | <- K
|  |  | -0.54 | -0.7839 |  | 2.0856 | -6.6391 | -53.1126 | -20.4115 |  | -20.4115 | 189.6791 | 1 |  | 0.065 | 3.4197 |  |  | <- Rh
|  |  | -0.52 | -0.80259 |  | 2.0994 | -6.7974 | -54.3791 | -20.2985 |  | -20.2985 | 182.2794 | 1 |  | 0.06 | 3.26 |  | <- Na, K, Cs, Al
|  |  | -0.5 | -0.82019 |  | 2.1133 | -6.9465 | -55.5717 | -20.1799 |  | -20.1799 | 175.125 | 1 |  | 0.055 | 3.1071 |  | <- Cu
|  |  | -0.48 | -0.83674 |  | 2.1271 | -7.0866 | -56.6931 | -20.0563 |  | -20.0563 | 168.2112 | 1 |  | 0.05 | 2.95 | <- Al,Fe,Ni,Pd,Pt,In,Cu,Ag,Au |  | <- Ni | <- Li,Na,Al,K,Ca,Ti,V,Fe,Co,Ni,Cu,Zn,Nb,Mo,Pd,Ag,Ta,Re,Ir,Pt,Au,Pb,Th
|  |  | -0.46 | -0.85228 |  | 2.141 | -7.2182 | -57.7459 | -19.9278 |  | -19.9278 | 161.533 | 1 |  | 0.045 | 2.7951 |  | <- Ag
|  |  | -0.44 | -0.86684 |  | 2.1548 | -7.3415 | -58.7323 | -19.7949 |  | -19.7949 | 155.0854 | 1 |  | 0.04 | 2.64 |  | <- Ag | <- K, Pb
|  |  | -0.42 | -0.88046 |  | 2.1687 | -7.4569 | -59.6549 | -19.6578 |  | -19.6578 | 148.863 | 1 |  | 0.035 | 2.481 |  |  | <- Cd
|  |  | -0.4 | -0.89316 |  | 2.1825 | -7.5645 | -60.5158 | -19.5169 |  | -19.5169 | 142.8606 | 1 |  | 0.03 | 2.32 |  | <- Au
|  |  | -0.38 | -0.90499 |  | 2.1964 | -7.6647 | -61.3173 | -19.3725 |  | -19.3725 | 137.0725 | 1 |  | 0.025 | 2.1594 |  |  | <- Al
|  |  | -0.36 | -0.91598 |  | 2.2102 | -7.7577 | -62.0616 | -19.2248 |  | -19.2248 | 131.4933 | 1 |  | 0.02 | 1.99 |  | <- Si, Ge
|  |  | -0.34 | -0.92615 |  | 2.2241 | -7.8438 | -62.7507 | -19.074 |  | -19.074 | 126.1175 | 1 |  | 0.015 | 1.8181 |  | <- Si
|  |  | -0.32 | -0.93553 |  | 2.2379 | -7.9233 | -63.3866 | -18.9206 |  | -18.9206 | 120.9394 | 1 |  | 0.01 | 1.63 |  | <- H | <- In
|  |  | -0.3 | -0.94416 |  | 2.2518 | -7.9964 | -63.9713 | -18.7646 |  | -18.7646 | 115.9535 | 1 |  | 0.005 | 1.41 |  | <-C
|  |  | -0.28 | -0.95207 |  | 2.2656 | -8.0633 | -64.5067 | -18.6063 |  | -18.6063 | 111.1543 | 1 |  | 0.001 | 0.857
|  |  | -0.26 | -0.95927 |  | 2.2795 | -8.1243 | -64.9946 | -18.446 |  | -18.446 | 106.5361 | 1 |  | Note: The existence of a minimum for Eb requires p > q.
|  |  | -0.24 | -0.96579 |  | 2.2933 | -8.1796 | -65.4368 | -18.2837 |  | -18.2837 | 102.0935 | 1
|  |  | -0.22 | -0.97167 |  | 2.3072 | -8.2294 | -65.835 | -18.1198 |  | -18.1198 | 97.8211 | 1
|  |  | -0.2 | -0.97692 |  | 2.321 | -8.2739 | -66.1909 | -17.9544 |  | -17.9544 | 93.7134 | 1
|  |  | -0.18 | -0.98158 |  | 2.3349 | -8.3133 | -66.5062 | -17.7877 |  | -17.7877 | 89.7653 | 1
|  |  | -0.16 | -0.98565 |  | 2.3488 | -8.3478 | -66.7823 | -17.6199 |  | -17.6199 | 85.9716 | 1
|  |  | -0.14 | -0.98917 |  | 2.3626 | -8.3776 | -67.0207 | -17.451 |  | -17.451 | 82.327 | 1
|  |  | -0.12 | -0.99216 |  | 2.3765 | -8.4029 | -67.2231 | -17.2813 |  | -17.2813 | 78.8266 | 1
|  |  | -0.1 | -0.99463 |  | 2.3903 | -8.4238 | -67.3907 | -17.1109 |  | -17.1109 | 75.4654 | 1
|  |  | -0.08 | -0.99661 |  | 2.4042 | -8.4406 | -67.5249 | -16.94 |  | -16.94 | 72.2388 | 1
|  |  | -0.06 | -0.99812 |  | 2.418 | -8.4534 | -67.6271 | -16.7685 |  | -16.7685 | 69.1418 | 1
|  |  | -0.04 | -0.99918 |  | 2.4319 | -8.4623 | -67.6986 | -16.5968 |  | -16.5968 | 66.1701 | 1
|  |  | -0.02 | -0.9998 |  | 2.4457 | -8.4676 | -67.7407 | -16.4249 |  | -16.4249 | 633189.8978 | 10000
|  | re -> | 0 | -1 |  | 2.4596 | -8.4693 | -67.7544 | -16.2529 |  | -16.2529 | 605842.2375 | 10000 | <- re position
|  |  | 0.02 | -0.9998 |  | 2.4734 | -8.4676 | -67.741 | -16.0809 |  | -16.0809 | 579615.2795 | 10000
|  |  | 0.04 | -0.99922 |  | 2.4873 | -8.4627 | -67.7017 | -15.909 |  | -15.909 | 55.4468 | 1
|  |  | 0.06 | -0.99827 |  | 2.5011 | -8.4547 | -67.6375 | -15.7373 |  | -15.7373 | 53.0359 | 1
|  |  | 0.08 | -0.99698 |  | 2.515 | -8.4437 | -67.5495 | -15.5658 |  | -15.5658 | 50.7251 | 1
|  |  | 0.1 | -0.99534 |  | 2.5288 | -8.4298 | -67.4386 | -15.3948 |  | -15.3948 | 48.5106 | 1
|  |  | 0.12 | -0.99338 |  | 2.5427 | -8.4132 | -67.306 | -15.2242 |  | -15.2242 | 46.3886 | 1
|  |  | 0.14 | -0.99112 |  | 2.5565 | -8.3941 | -67.1525 | -15.0541 |  | -15.0541 | 44.3556 | 1
|  |  | 0.16 | -0.98856 |  | 2.5704 | -8.3724 | -66.9791 | -14.8845 |  | -14.8845 | 42.4082 | 1
|  |  | 0.18 | -0.98572 |  | 2.5842 | -8.3483 | -66.7867 | -14.7157 |  | -14.7157 | 40.543 | 1
|  |  | 0.2 | -0.98261 |  | 2.5981 | -8.322 | -66.5761 | -14.5475 |  | -14.5475 | 38.7568 | 1
|  |  | 0.22 | -0.97925 |  | 2.612 | -8.2935 | -66.3482 | -14.3801 |  | -14.3801 | 37.0466 | 1
|  |  | 0.24 | -0.97564 |  | 2.6258 | -8.263 | -66.1038 | -14.2135 |  | -14.2135 | 35.4092 | 1
|  |  | 0.26 | -0.9718 |  | 2.6397 | -8.2305 | -65.8437 | -14.0478 |  | -14.0478 | 33.8418 | 1
|  |  | 0.28 | -0.96774 |  | 2.6535 | -8.1961 | -65.5686 | -13.883 |  | -13.883 | 32.3416 | 1
|  |  | 0.3 | -0.96347 |  | 2.6674 | -8.1599 | -65.2792 | -13.7192 |  | -13.7192 | 30.9059 | 1
|  |  | 0.32 | -0.959 |  | 2.6812 | -8.122 | -64.9763 | -13.5564 |  | -13.5564 | 29.532 | 1
|  |  | 0.34 | -0.95434 |  | 2.6951 | -8.0826 | -64.6606 | -13.3946 |  | -13.3946 | 28.2174 | 1
|  |  | 0.36 | -0.9495 |  | 2.7089 | -8.0416 | -64.3327 | -13.2339 |  | -13.2339 | 26.9598 | 1
|  |  | 0.38 | -0.94449 |  | 2.7228 | -7.9991 | -63.9932 | -13.0743 |  | -13.0743 | 25.7567 | 1
|  |  | 0.4 | -0.93932 |  | 2.7366 | -7.9553 | -63.6428 | -12.9158 |  | -12.9158 | 24.6059 | 1
|  |  | 0.42 | -0.93399 |  | 2.7505 | -7.9102 | -63.282 | -12.7585 |  | -12.7585 | 23.5053 | 1
|  |  | 0.44 | -0.92852 |  | 2.7643 | -7.8639 | -62.9114 | -12.6024 |  | -12.6024 | 22.4527 | 1
|  |  | 0.46 | -0.92292 |  | 2.7782 | -7.8165 | -62.5317 | -12.4475 |  | -12.4475 | 21.4462 | 1
|  |  | 0.48 | -0.91718 |  | 2.792 | -7.7679 | -62.1432 | -12.2938 |  | -12.2938 | 20.4838 | 1
|  |  | 0.5 | -0.91133 |  | 2.8059 | -7.7183 | -61.7465 | -12.1414 |  | -12.1414 | 19.5637 | 1
|  |  | 0.52 | -0.90536 |  | 2.8197 | -7.6678 | -61.3422 | -11.9903 |  | -11.9903 | 18.6841 | 1
|  |  | 0.54 | -0.89929 |  | 2.8336 | -7.6163 | -60.9307 | -11.8405 |  | -11.8405 | 17.8432 | 1
|  |  | 0.56 | -0.89311 |  | 2.8474 | -7.5641 | -60.5124 | -11.6919 |  | -11.6919 | 17.0395 | 1
|  |  | 0.58 | -0.88685 |  | 2.8613 | -7.511 | -60.0879 | -11.5447 |  | -11.5447 | 16.2713 | 1
|  |  | 0.6 | -0.8805 |  | 2.8752 | -7.4572 | -59.6574 | -11.3989 |  | -11.3989 | 15.5371 | 1
|  |  | 0.62 | -0.87406 |  | 2.889 | -7.4027 | -59.2216 | -11.2544 |  | -11.2544 | 14.8355 | 1
|  |  | 0.64 | -0.86755 |  | 2.9029 | -7.3476 | -58.7806 | -11.1112 |  | -11.1112 | 14.165 | 1
|  |  | 0.66 | -0.86098 |  | 2.9167 | -7.2919 | -58.335 | -10.9694 |  | -10.9694 | 13.5244 | 1
|  |  | 0.68 | -0.85434 |  | 2.9306 | -7.2356 | -57.8851 | -10.829 |  | -10.829 | 12.9123 | 1
|  |  | 0.7 | -0.84764 |  | 2.9444 | -7.1789 | -57.4313 | -10.69 |  | -10.69 | 12.3275 | 1
|  |  | 0.72 | -0.84089 |  | 2.9583 | -7.1217 | -56.9738 | -10.5523 |  | -10.5523 | 11.7688 | 1
|  |  | 0.74 | -0.83409 |  | 2.9721 | -7.0641 | -56.5131 | -10.416 |  | -10.416 | 11.2351 | 1
|  |  | 0.76 | -0.82724 |  | 2.986 | -7.0062 | -56.0494 | -10.2811 |  | -10.2811 | 10.7253 | 1
|  |  | 0.78 | -0.82036 |  | 2.9998 | -6.9479 | -55.5831 | -10.1476 |  | -10.1476 | 10.2383 | 1
|  |  | 0.8 | -0.81344 |  | 3.0137 | -6.8893 | -55.1144 | -10.0155 |  | -10.0155 | 9.7732 | 1
|  |  | 0.82 | -0.8065 |  | 3.0275 | -6.8305 | -54.6436 | -9.8848 |  | -9.8848 | 9.329 | 1
|  |  | 0.84 | -0.79952 |  | 3.0414 | -6.7714 | -54.1711 | -9.7555 |  | -9.7555 | 8.9047 | 1
|  |  | 0.86 | -0.79252 |  | 3.0552 | -6.7121 | -53.697 | -9.6275 |  | -9.6275 | 8499.5422 | 1000
|  |  | 0.88 | -0.78551 |  | 3.0691 | -6.6527 | -53.2216 | -9.501 |  | -9.501 | 8112.6275 | 1000
|  |  | 0.9 | -0.77848 |  | 3.0829 | -6.5931 | -52.7451 | -9.3758 |  | -9.3758 | 7743.1572 | 1000
|  |  | 0.92 | -0.77143 |  | 3.0968 | -6.5335 | -52.2679 | -9.252 |  | -9.252 | 7.3904 | 1
|  |  | 0.94 | -0.76438 |  | 3.1106 | -6.4737 | -51.79 | -9.1296 |  | -9.1296 | 7.0535 | 1
|  |  | 0.96 | -0.75732 |  | 3.1245 | -6.414 | -51.3117 | -9.0086 |  | -9.0086 | 6.7319 | 1
|  |  | 0.98 | -0.75026 |  | 3.1384 | -6.3542 | -50.8333 | -8.8889 |  | -8.8889 | 6.4248 | 1
|  |  | 1 | -0.7432 |  | 3.1522 | -6.2944 | -50.3549 | -8.7706 |  | -8.7706 | 6.1316 | 1
|  |  | 1.02 | -0.73614 |  | 3.1661 | -6.2346 | -49.8767 | -8.6536 |  | -8.6536 | 5.8517 | 1
|  |  | 1.04 | -0.72909 |  | 3.1799 | -6.1749 | -49.3988 | -8.538 |  | -8.538 | 5.5845 | 1
|  |  | 1.06 | -0.72204 |  | 3.1938 | -6.1152 | -48.9216 | -8.4237 |  | -8.4237 | 5.3294 | 1
|  |  | 1.08 | -0.71501 |  | 3.2076 | -6.0556 | -48.445 | -8.3108 |  | -8.3108 | 5.0859 | 1
|  |  | 1.1 | -0.70799 |  | 3.2215 | -5.9962 | -47.9693 | -8.1992 |  | -8.1992 | 4.8534 | 1
|  |  | 1.12 | -0.70098 |  | 3.2353 | -5.9368 | -47.4946 | -8.0889 |  | -8.0889 | 4.6316 | 1
|  |  | 1.14 | -0.69399 |  | 3.2492 | -5.8776 | -47.0211 | -7.98 |  | -7.98 | 4.4198 | 1
|  |  | 1.16 | -0.68702 |  | 3.263 | -5.8186 | -46.5489 | -7.8723 |  | -7.8723 | 4.2176 | 1
|  |  | 1.18 | -0.68008 |  | 3.2769 | -5.7598 | -46.0781 | -7.7659 |  | -7.7659 | 4.0247 | 1
|  |  | 1.2 | -0.67315 |  | 3.2907 | -5.7011 | -45.6089 | -7.6608 |  | -7.6608 | 3.8405 | 1
|  |  | 1.22 | -0.66625 |  | 3.3046 | -5.6427 | -45.1414 | -7.557 |  | -7.557 | 3.6648 | 1
|  |  | 1.24 | -0.65938 |  | 3.3184 | -5.5845 | -44.6757 | -7.4545 |  | -7.4545 | 3.497 | 1
|  |  | 1.26 | -0.65253 |  | 3.3323 | -5.5265 | -44.2119 | -7.3532 |  | -7.3532 | 3.3369 | 1
|  |  | 1.28 | -0.64572 |  | 3.3461 | -5.4688 | -43.75 | -7.2532 |  | -7.2532 | 3.1841 | 1
|  |  | 1.3 | -0.63893 |  | 3.36 | -5.4113 | -43.2903 | -7.1544 |  | -7.1544 | 3.0383 | 1
|  |  | 1.32 | -0.63218 |  | 3.3738 | -5.3541 | -42.8328 | -7.0568 |  | -7.0568 | 2.8992 | 1
|  |  | 1.34 | -0.62546 |  | 3.3877 | -5.2972 | -42.3775 | -6.9604 |  | -6.9604 | 2.7664 | 1
|  |  | 1.36 | -0.61877 |  | 3.4016 | -5.2406 | -41.9247 | -6.8653 |  | -6.8653 | 2.6397 | 1
|  |  | 1.38 | -0.61213 |  | 3.4154 | -5.1843 | -41.4742 | -6.7713 |  | -6.7713 | 2.5187 | 1
|  |  | 1.4 | -0.60551 |  | 3.4293 | -5.1283 | -41.0263 | -6.6786 |  | -6.6786 | 2.4034 | 1
|  |  | 1.42 | -0.59894 |  | 3.4431 | -5.0726 | -40.581 | -6.587 |  | -6.587 | 2.2932 | 1
|  |  | 1.44 | -0.59241 |  | 3.457 | -5.0173 | -40.1383 | -6.4965 |  | -6.4965 | 2.1882 | 1
|  |  | 1.46 | -0.58592 |  | 3.4708 | -4.9623 | -39.6983 | -6.4073 |  | -6.4073 | 2.0879 | 1
|  |  | 1.48 | -0.57946 |  | 3.4847 | -4.9076 | -39.2612 | -6.3191 |  | -6.3191 | 1.9922 | 1
|  |  | 1.5 | -0.57305 |  | 3.4985 | -4.8534 | -38.8268 | -6.2321 |  | -6.2321 | 1.901 | 1
|  |  | 1.52 | -0.56668 |  | 3.5124 | -4.7994 | -38.3954 | -6.1462 |  | -6.1462 | 1.8139 | 1
|  |  | 1.54 | -0.56036 |  | 3.5262 | -4.7459 | -37.9668 | -6.0614 |  | -6.0614 | 1.7307 | 1
|  |  | 1.56 | -0.55408 |  | 3.5401 | -4.6927 | -37.5413 | -5.9777 |  | -5.9777 | 1.6514 | 1
|  |  | 1.58 | -0.54784 |  | 3.5539 | -4.6398 | -37.1188 | -5.8951 |  | -5.8951 | 1.5758 | 1
|  |  | 1.6 | -0.54165 |  | 3.5678 | -4.5874 | -36.6993 | -5.8136 |  | -5.8136 | 1.5036 | 1
|  |  | 1.62 | -0.53551 |  | 3.5816 | -4.5354 | -36.283 | -5.7332 |  | -5.7332 | 1.4347 | 1
|  |  | 1.64 | -0.52941 |  | 3.5955 | -4.4837 | -35.8697 | -5.6538 |  | -5.6538 | 1.369 | 1
|  |  | 1.66 | -0.52336 |  | 3.6093 | -4.4325 | -35.4597 | -5.5754 |  | -5.5754 | 1.3063 | 1
|  |  | 1.68 | -0.51735 |  | 3.6232 | -4.3816 | -35.0528 | -5.498 |  | -5.498 | 1.2464 | 1
|  |  | 1.7 | -0.51139 |  | 3.6371 | -4.3311 | -34.6492 | -5.4217 |  | -5.4217 | 1.1894 | 1
|  |  | 1.72 | -0.50548 |  | 3.6509 | -4.2811 | -34.2488 | -5.3464 |  | -5.3464 | 1.1349 | 1
|  |  | 1.74 | -0.49962 |  | 3.6648 | -4.2315 | -33.8516 | -5.2721 |  | -5.2721 | 1.0829 | 1
|  |  | 1.76 | -0.49381 |  | 3.6786 | -4.1822 | -33.4577 | -5.1988 |  | -5.1988 | 1.0334 | 1
|  |  | 1.78 | -0.48804 |  | 3.6925 | -4.1334 | -33.0672 | -5.1264 |  | -5.1264 | 0.98607 | 1
|  |  | 1.8 | -0.48233 |  | 3.7063 | -4.085 | -32.6799 | -5.055 |  | -5.055 | 0.94094 | 1
|  |  | 1.82 | -0.47666 |  | 3.7202 | -4.037 | -32.296 | -4.9846 |  | -4.9846 | 0.89789 | 1
|  |  | 1.84 | -0.47105 |  | 3.734 | -3.9894 | -31.9155 | -4.9151 |  | -4.9151 | 0.85681 | 1
|  |  | 1.86 | -0.46548 |  | 3.7479 | -3.9423 | -31.5382 | -4.8465 |  | -4.8465 | 0.81762 | 1
|  |  | 1.88 | -0.45996 |  | 3.7617 | -3.8955 | -31.1644 | -4.7789 |  | -4.7789 | 0.78023 | 1
|  |  | 1.9 | -0.45449 |  | 3.7756 | -3.8492 | -30.7939 | -4.7121 |  | -4.7121 | 0.74456 | 1
|  |  | 1.92 | -0.44907 |  | 3.7894 | -3.8033 | -30.4267 | -4.6463 |  | -4.6463 | 0.71053 | 1
|  |  | 1.94 | -0.44371 |  | 3.8033 | -3.7579 | -30.063 | -4.5813 |  | -4.5813 | 0.67806 | 1
|  |  | 1.96 | -0.43839 |  | 3.8171 | -3.7128 | -29.7026 | -4.5172 |  | -4.5172 | 0.64708 | 1
|  |  | 1.98 | -0.43312 |  | 3.831 | -3.6682 | -29.3456 | -4.454 |  | -4.454 | 0.61752 | 1
|  |  | 2 | -0.4279 |  | 3.8448 | -3.624 | -28.992 | -4.3917 |  | -4.3917 | 0.58933 | 1
|  |  | 2.02 | -0.42273 |  | 3.8587 | -3.5802 | -28.6417 | -4.3302 |  | -4.3302 | 0.56242 | 1
|  |  | 2.04 | -0.41761 |  | 3.8725 | -3.5368 | -28.2948 | -4.2695 |  | -4.2695 | 0.53676 | 1
|  |  | 2.06 | -0.41254 |  | 3.8864 | -3.4939 | -27.9513 | -4.2096 |  | -4.2096 | 0.51227 | 1
|  |  | 2.08 | -0.40752 |  | 3.9003 | -3.4514 | -27.6111 | -4.1506 |  | -4.1506 | 0.48891 | 1
|  |  | 2.1 | -0.40255 |  | 3.9141 | -3.4093 | -27.2743 | -4.0924 |  | -4.0924 | 0.46662 | 1
|  |  | 2.12 | -0.39762 |  | 3.928 | -3.3676 | -26.9408 | -4.0349 |  | -4.0349 | 0.44535 | 1
|  |  | 2.14 | -0.39275 |  | 3.9418 | -3.3263 | -26.6106 | -3.9783 |  | -3.9783 | 0.42506 | 1
|  |  | 2.16 | -0.38793 |  | 3.9557 | -3.2855 | -26.2838 | -3.9224 |  | -3.9224 | 0.4057 | 1
|  |  | 2.18 | -0.38315 |  | 3.9695 | -3.245 | -25.9603 | -3.8673 |  | -3.8673 | 0.38723 | 1
|  |  | 2.2 | -0.37843 |  | 3.9834 | -3.205 | -25.6401 | -3.813 |  | -3.813 | 0.36961 | 1
|  |  | 2.22 | -0.37375 |  | 3.9972 | -3.1654 | -25.3231 | -3.7594 |  | -3.7594 | 0.3528 | 1
|  |  | 2.24 | -0.36912 |  | 4.0111 | -3.1262 | -25.0095 | -3.7065 |  | -3.7065 | 0.33676 | 1
|  |  | 2.26 | -0.36454 |  | 4.0249 | -3.0874 | -24.6991 | -3.6544 |  | -3.6544 | 0.32146 | 1
|  |  | 2.28 | -0.36001 |  | 4.0388 | -3.049 | -24.3919 | -3.6029 |  | -3.6029 | 0.30685 | 1
|  |  | 2.3 | -0.35552 |  | 4.0526 | -3.011 | -24.088 | -3.5522 |  | -3.5522 | 0.29292 | 1
|  |  | 2.32 | -0.35108 |  | 4.0665 | -2.9734 | -23.7873 | -3.5022 |  | -3.5022 | 0.27963 | 1
|  |  | 2.34 | -0.34669 |  | 4.0803 | -2.9362 | -23.4898 | -3.4529 |  | -3.4529 | 0.26694 | 1
|  |  | 2.36 | -0.34235 |  | 4.0942 | -2.8994 | -23.1955 | -3.4043 |  | -3.4043 | 0.25484 | 1
|  |  | 2.38 | -0.33805 |  | 4.108 | -2.863 | -22.9043 | -3.3563 |  | -3.3563 | 0.2433 | 1
|  |  | 2.4 | -0.3338 |  | 4.1219 | -2.827 | -22.6163 | -3.309 |  | -3.309 | 0.23228 | 1
|  |  | 2.42 | -0.32959 |  | 4.1357 | -2.7914 | -22.3314 | -3.2624 |  | -3.2624 | 0.22177 | 1
|  |  | 2.44 | -0.32544 |  | 4.1496 | -2.7562 | -22.0497 | -3.2164 |  | -3.2164 | 0.21174 | 1
|  |  | 2.46 | -0.32132 |  | 4.1635 | -2.7214 | -21.771 | -3.171 |  | -3.171 | 0.20216 | 1
|  |  | 2.48 | -0.31725 |  | 4.1773 | -2.6869 | -21.4954 | -3.1263 |  | -3.1263 | 0.19303 | 1
|  |  | 2.5 | -0.31323 |  | 4.1912 | -2.6528 | -21.2228 | -3.0822 |  | -3.0822 | 0.18432 | 1
|  |  | 2.52 | -0.30925 |  | 4.205 | -2.6192 | -20.9533 | -3.0387 |  | -3.0387 | 0.176 | 1
|  |  | 2.54 | -0.30532 |  | 4.2189 | -2.5858 | -20.6867 | -2.9958 |  | -2.9958 | 0.16807 | 1
|  |  | 2.56 | -0.30143 |  | 4.2327 | -2.5529 | -20.4232 | -2.9535 |  | -2.9535 | 0.16049 | 1
|  |  | 2.58 | -0.29758 |  | 4.2466 | -2.5203 | -20.1626 | -2.9118 |  | -2.9118 | 0.15327 | 1
|  |  | 2.6 | -0.29378 |  | 4.2604 | -2.4881 | -19.9049 | -2.8707 |  | -2.8707 | 0.14637 | 1
|  |  | 2.62 | -0.29002 |  | 4.2743 | -2.4563 | -19.6502 | -2.8302 |  | -2.8302 | 0.13979 | 1
|  |  | 2.64 | -0.2863 |  | 4.2881 | -2.4248 | -19.3984 | -2.7902 |  | -2.7902 | 0.13351 | 1
|  |  | 2.66 | -0.28263 |  | 4.302 | -2.3937 | -19.1494 | -2.7508 |  | -2.7508 | 0.12752 | 1
|  |  | 2.68 | -0.279 |  | 4.3158 | -2.3629 | -18.9033 | -2.7119 |  | -2.7119 | 0.1218 | 1
|  |  | 2.7 | -0.27541 |  | 4.3297 | -2.3325 | -18.6601 | -2.6736 |  | -2.6736 | 0.11635 | 1
|  |  | 2.72 | -0.27186 |  | 4.3435 | -2.3025 | -18.4196 | -2.6358 |  | -2.6358 | 0.11114 | 1
|  |  | 2.74 | -0.26835 |  | 4.3574 | -2.2727 | -18.1819 | -2.5986 |  | -2.5986 | 0.10617 | 1
|  |  | 2.76 | -0.26488 |  | 4.3712 | -2.2434 | -17.947 | -2.5618 |  | -2.5618 | 0.10142 | 1
|  |  | 2.78 | -0.26146 |  | 4.3851 | -2.2144 | -17.7148 | -2.5256 |  | -2.5256 | 0.096895 | 1
|  |  | 2.8 | -0.25807 |  | 4.3989 | -2.1857 | -17.4854 | -2.4899 |  | -2.4899 | 0.092574 | 1
|  |  | 2.82 | -0.25472 |  | 4.4128 | -2.1573 | -17.2586 | -2.4547 |  | -2.4547 | 0.088449 | 1
|  |  | 2.84 | -0.25142 |  | 4.4267 | -2.1293 | -17.0345 | -2.42 |  | -2.42 | 0.084513 | 1
|  |  | 2.86 | -0.24815 |  | 4.4405 | -2.1016 | -16.813 | -2.3858 |  | -2.3858 | 0.080755 | 1
|  |  | 2.88 | -0.24492 |  | 4.4544 | -2.0743 | -16.5942 | -2.3521 |  | -2.3521 | 0.077169 | 1
|  |  | 2.9 | -0.24173 |  | 4.4682 | -2.0472 | -16.3779 | -2.3188 |  | -2.3188 | 0.073745 | 1
|  |  | 2.92 | -0.23857 |  | 4.4821 | -2.0205 | -16.1643 | -2.286 |  | -2.286 | 0.070477 | 1
|  |  | 2.94 | -0.23546 |  | 4.4959 | -1.9941 | -15.9531 | -2.2537 |  | -2.2537 | 0.067358 | 1
|  |  | 2.96 | -0.23238 |  | 4.5098 | -1.9681 | -15.7445 | -2.2218 |  | -2.2218 | 0.06438 | 1
|  |  | 2.98 | -0.22933 |  | 4.5236 | -1.9423 | -15.5384 | -2.1904 |  | -2.1904 | 0.061537 | 1
|  |  | 3 | -0.22633 |  | 4.5375 | -1.9168 | -15.3348 | -2.1594 |  | -2.1594 | 0.058824 | 1
|  |  | 3.02 | -0.22336 |  | 4.5513 | -1.8917 | -15.1336 | -2.1288 |  | -2.1288 | 0.056233 | 1
|  |  | 3.04 | -0.22043 |  | 4.5652 | -1.8669 | -14.9349 | -2.0987 |  | -2.0987 | 0.05376 | 1
|  |  | 3.06 | -0.21753 |  | 4.579 | -1.8423 | -14.7385 | -2.069 |  | -2.069 | 0.051398 | 1
|  |  | 3.08 | -0.21467 |  | 4.5929 | -1.8181 | -14.5446 | -2.0398 |  | -2.0398 | 0.049144 | 1
|  |  | 3.1 | -0.21184 |  | 4.6067 | -1.7941 | -14.353 | -2.0109 |  | -2.0109 | 0.046992 | 1
|  |  | 3.12 | -0.20904 |  | 4.6206 | -1.7705 | -14.1637 | -1.9824 |  | -1.9824 | 0.044936 | 1
|  |  | 3.14 | -0.20629 |  | 4.6344 | -1.7471 | -13.9768 | -1.9544 |  | -1.9544 | 0.042974 | 1
|  |  | 3.16 | -0.20356 |  | 4.6483 | -1.724 | -13.7921 | -1.9267 |  | -1.9267 | 0.0411 | 1
|  |  | 3.18 | -0.20087 |  | 4.6621 | -1.7012 | -13.6097 | -1.8995 |  | -1.8995 | 0.039311 | 1
|  |  | 3.2 | -0.19821 |  | 4.676 | -1.6787 | -13.4295 | -1.8726 |  | -1.8726 | 0.037602 | 1
|  |  | 3.22 | -0.19558 |  | 4.6899 | -1.6565 | -13.2516 | -1.8461 |  | -1.8461 | 0.035971 | 1
|  |  | 3.24 | -0.19299 |  | 4.7037 | -1.6345 | -13.0759 | -1.82 |  | -1.82 | 0.034412 | 1
|  |  | 3.26 | -0.19043 |  | 4.7176 | -1.6128 | -12.9023 | -1.7942 |  | -1.7942 | 0.032924 | 1
|  |  | 3.28 | -0.1879 |  | 4.7314 | -1.5914 | -12.7309 | -1.7688 |  | -1.7688 | 0.031503 | 1
|  |  | 3.3 | -0.1854 |  | 4.7453 | -1.5702 | -12.5616 | -1.7438 |  | -1.7438 | 0.030145 | 1
|  |  | 3.32 | -0.18293 |  | 4.7591 | -1.5493 | -12.3944 | -1.7191 |  | -1.7191 | 0.028849 | 1
|  |  | 3.34 | -0.18049 |  | 4.773 | -1.5287 | -12.2293 | -1.6948 |  | -1.6948 | 0.02761 | 1
|  |  | 3.36 | -0.17809 |  | 4.7868 | -1.5083 | -12.0662 | -1.6708 |  | -1.6708 | 0.026427 | 1
|  |  | 3.38 | -0.17571 |  | 4.8007 | -1.4882 | -11.9052 | -1.6472 |  | -1.6472 | 0.025297 | 1
|  |  | 3.4 | -0.17337 |  | 4.8145 | -1.4683 | -11.7462 | -1.6239 |  | -1.6239 | 0.024218 | 1
|  |  | 3.42 | -0.17105 |  | 4.8284 | -1.4487 | -11.5893 | -1.6009 |  | -1.6009 | 0.023186 | 1
|  |  | 3.44 | -0.16876 |  | 4.8422 | -1.4293 | -11.4342 | -1.5783 |  | -1.5783 | 0.022201 | 1
|  |  | 3.46 | -0.1665 |  | 4.8561 | -1.4101 | -11.2812 | -1.556 |  | -1.556 | 0.02126 | 1
|  |  | 3.48 | -0.16427 |  | 4.8699 | -1.3913 | -11.13 | -1.5339 |  | -1.5339 | 0.02036 | 1
|  |  | 3.5 | -0.16207 |  | 4.8838 | -1.3726 | -10.9808 | -1.5122 |  | -1.5122 | 0.019501 | 1
|  |  | 3.52 | -0.15989 |  | 4.8976 | -1.3542 | -10.8334 | -1.4909 |  | -1.4909 | 0.018679 | 1
|  |  | 3.54 | -0.15775 |  | 4.9115 | -1.336 | -10.6879 | -1.4698 |  | -1.4698 | 0.017895 | 1
|  |  | 3.56 | -0.15563 |  | 4.9253 | -1.318 | -10.5443 | -1.449 |  | -1.449 | 0.017145 | 1
|  |  | 3.58 | -0.15353 |  | 4.9392 | -1.3003 | -10.4025 | -1.4285 |  | -1.4285 | 0.016428 | 1
|  |  | 3.6 | -0.15147 |  | 4.9531 | -1.2828 | -10.2625 | -1.4083 |  | -1.4083 | 0.015743 | 1
|  |  | 3.62 | -0.14943 |  | 4.9669 | -1.2655 | -10.1243 | -1.3884 |  | -1.3884 | 0.015088 | 1
|  |  | 3.64 | -0.14741 |  | 4.9808 | -1.2485 | -9.9878 | -1.3687 |  | -1.3687 | 0.014462 | 1
|  |  | 3.66 | -0.14542 |  | 4.9946 | -1.2316 | -9.8531 | -1.3494 |  | -1.3494 | 0.013863 | 1
|  |  | 3.68 | -0.14346 |  | 5.0085 | -1.215 | -9.7201 | -1.3303 |  | -1.3303 | 0.013291 | 1
|  |  | 3.7 | -0.14152 |  | 5.0223 | -1.1986 | -9.5888 | -1.3115 |  | -1.3115 | 0.012745 | 1
|  |  | 3.72 | -0.13961 |  | 5.0362 | -1.1824 | -9.4592 | -1.2929 |  | -1.2929 | 0.012222 | 1
|  |  | 3.74 | -0.13772 |  | 5.05 | -1.1664 | -9.3312 | -1.2747 |  | -1.2747 | 0.011722 | 1
|  |  | 3.76 | -0.13586 |  | 5.0639 | -1.1506 | -9.2049 | -1.2567 |  | -1.2567 | 0.011244 | 1
|  |  | 3.78 | -0.13402 |  | 5.0777 | -1.135 | -9.0802 | -1.2389 |  | -1.2389 | 0.010786 | 1
|  |  | 3.8 | -0.1322 |  | 5.0916 | -1.1196 | -8.9572 | -1.2214 |  | -1.2214 | 0.010349 | 1
|  |  | 3.82 | -0.13041 |  | 5.1054 | -1.1045 | -8.8357 | -1.2041 |  | -1.2041 | 0.0099311 | 1
|  |  | 3.84 | -0.12864 |  | 5.1193 | -1.0895 | -8.7158 | -1.1871 |  | -1.1871 | 0.0095311 | 1
|  |  | 3.86 | -0.12689 |  | 5.1331 | -1.0747 | -8.5974 | -1.1703 |  | -1.1703 | 0.0091485 | 1
|  |  | 3.88 | -0.12517 |  | 5.147 | -1.0601 | -8.4806 | -1.1538 |  | -1.1538 | 0.0087825 | 1
|  |  | 3.9 | -0.12346 |  | 5.1608 | -1.0457 | -8.3652 | -1.1375 |  | -1.1375 | 0.0084324 | 1
|  |  | 3.92 | -0.12178 |  | 5.1747 | -1.0314 | -8.2514 | -1.1214 |  | -1.1214 | 0.0080973 | 1
|  |  | 3.94 | -0.12013 |  | 5.1886 | -1.0174 | -8.1391 | -1.1056 |  | -1.1056 | 0.0077768 | 1
|  |  | 3.96 | -0.11849 |  | 5.2024 | -1.0035 | -8.0282 | -1.09 |  | -1.09 | 0.00747 | 1
|  |  | 3.98 | -0.11687 |  | 5.2163 | -0.98984 | -7.9188 | -1.0746 |  | -1.0746 | 0.0071765 | 1
|  |  | 4 | -0.11528 |  | 5.2301 | -0.97634 | -7.8107 | -1.0594 |  | -1.0594 | 0.0068955 | 1
|  |  | 4.02 | -0.11371 |  | 5.244 | -0.96302 | -7.7041 | -1.0444 |  | -1.0444 | 0.0066266 | 1
|  |  | 4.04 | -0.11215 |  | 5.2578 | -0.94986 | -7.5989 | -1.0297 |  | -1.0297 | 0.0063691 | 1
|  |  | 4.06 | -0.11062 |  | 5.2717 | -0.93689 | -7.4951 | -1.0151 |  | -1.0151 | 0.0061227 | 1
|  |  | 4.08 | -0.10911 |  | 5.2855 | -0.92408 | -7.3926 | -1.0008 |  | -1.0008 | 0.0058867 | 1
|  |  | 4.1 | -0.10762 |  | 5.2994 | -0.91143 | -7.2915 | -0.98667 |  | -0.98667 | 0.0056608 | 1
|  |  | 4.12 | -0.10614 |  | 5.3132 | -0.89896 | -7.1917 | -0.97274 |  | -0.97274 | 0.0054445 | 1
|  |  | 4.14 | -0.10469 |  | 5.3271 | -0.88664 | -7.0932 | -0.95901 |  | -0.95901 | 0.0052373 | 1
|  |  | 4.16 | -0.10325 |  | 5.3409 | -0.87449 | -6.9959 | -0.94548 |  | -0.94548 | 0.0050388 | 1
|  |  | 4.18 | -0.10184 |  | 5.3548 | -0.8625 | -6.9 | -0.93213 |  | -0.93213 | 0.0048488 | 1
|  |  | 4.2 | -0.10044 |  | 5.3686 | -0.85067 | -6.8053 | -0.91898 |  | -0.91898 | 0.0046667 | 1
|  |  | 4.22 | -0.099062 |  | 5.3825 | -0.83899 | -6.7119 | -0.90601 |  | -0.90601 | 0.0044922 | 1
|  |  | 4.24 | -0.097702 |  | 5.3963 | -0.82747 | -6.6197 | -0.89323 |  | -0.89323 | 0.0043251 | 1
|  |  | 4.26 | -0.096359 |  | 5.4102 | -0.81609 | -6.5288 | -0.88063 |  | -0.88063 | 0.0041649 | 1
|  |  | 4.28 | -0.095034 |  | 5.424 | -0.80487 | -6.439 | -0.86821 |  | -0.86821 | 0.0040114 | 1
|  |  | 4.3 | -0.093727 |  | 5.4379 | -0.7938 | -6.3504 | -0.85596 |  | -0.85596 | 0.0038643 | 1
|  |  | 4.32 | -0.092436 |  | 5.4518 | -0.78287 | -6.263 | -0.84389 |  | -0.84389 | 0.0037233 | 1
|  |  | 4.34 | -0.091163 |  | 5.4656 | -0.77209 | -6.1767 | -0.83199 |  | -0.83199 | 0.0035881 | 1
|  |  | 4.36 | -0.089907 |  | 5.4795 | -0.76145 | -6.0916 | -0.82026 |  | -0.82026 | 0.0034585 | 1
|  |  | 4.38 | -0.088668 |  | 5.4933 | -0.75095 | -6.0076 | -0.80869 |  | -0.80869 | 0.0033342 | 1
|  |  | 4.4 | -0.087444 |  | 5.5072 | -0.74059 | -5.9247 | -0.79729 |  | -0.79729 | 0.003215 | 1
|  |  | 4.42 | -0.086238 |  | 5.521 | -0.73037 | -5.843 | -0.78606 |  | -0.78606 | 0.0031007 | 1
|  |  | 4.44 | -0.085047 |  | 5.5349 | -0.72029 | -5.7623 | -0.77498 |  | -0.77498 | 0.002991 | 1
|  |  | 4.46 | -0.083872 |  | 5.5487 | -0.71033 | -5.6827 | -0.76405 |  | -0.76405 | 0.0028859 | 1
|  |  | 4.48 | -0.082712 |  | 5.5626 | -0.70052 | -5.6041 | -0.75329 |  | -0.75329 | 0.0027849 | 1
|  |  | 4.5 | -0.081568 |  | 5.5764 | -0.69083 | -5.5266 | -0.74267 |  | -0.74267 | 0.0026881 | 1
|  |  | 4.52 | -0.08044 |  | 5.5903 | -0.68127 | -5.4501 | -0.73221 |  | -0.73221 | 0.0025951 | 1
|  |  | 4.54 | -0.079326 |  | 5.6041 | -0.67184 | -5.3747 | -0.7219 |  | -0.7219 | 0.0025059 | 1
|  |  | 4.56 | -0.078227 |  | 5.618 | -0.66253 | -5.3002 | -0.71173 |  | -0.71173 | 0.0024203 | 1
|  |  | 4.58 | -0.077143 |  | 5.6318 | -0.65335 | -5.2268 | -0.7017 |  | -0.7017 | 0.0023381 | 1
|  |  | 4.6 | -0.076074 |  | 5.6457 | -0.64429 | -5.1543 | -0.69182 |  | -0.69182 | 0.0022591 | 1
|  |  | 4.62 | -0.075018 |  | 5.6595 | -0.63535 | -5.0828 | -0.68208 |  | -0.68208 | 0.0021833 | 1
|  |  | 4.64 | -0.073977 |  | 5.6734 | -0.62654 | -5.0123 | -0.67248 |  | -0.67248 | 0.0021105 | 1
|  |  | 4.66 | -0.07295 |  | 5.6872 | -0.61784 | -4.9427 | -0.66301 |  | -0.66301 | 0.0020405 | 1
|  |  | 4.68 | -0.071937 |  | 5.7011 | -0.60925 | -4.874 | -0.65368 |  | -0.65368 | 0.0019734 | 1
|  |  | 4.7 | -0.070937 |  | 5.715 | -0.60079 | -4.8063 | -0.64448 |  | -0.64448 | 0.0019088 | 1
|  |  | 4.72 | -0.06995 |  | 5.7288 | -0.59243 | -4.7395 | -0.63541 |  | -0.63541 | 0.0018467 | 1
|  |  | 4.74 | -0.068977 |  | 5.7427 | -0.58419 | -4.6735 | -0.62646 |  | -0.62646 | 0.0017871 | 1
|  |  | 4.76 | -0.068017 |  | 5.7565 | -0.57606 | -4.6085 | -0.61765 |  | -0.61765 | 0.0017298 | 1
|  |  | 4.78 | -0.06707 |  | 5.7704 | -0.56804 | -4.5443 | -0.60896 |  | -0.60896 | 0.0016747 | 1
|  |  | 4.8 | -0.066136 |  | 5.7842 | -0.56012 | -4.481 | -0.60039 |  | -0.60039 | 0.0016217 | 1
|  |  | 4.82 | -0.065214 |  | 5.7981 | -0.55232 | -4.4185 | -0.59195 |  | -0.59195 | 0.0015707 | 1
|  |  | 4.84 | -0.064304 |  | 5.8119 | -0.54461 | -4.3569 | -0.58362 |  | -0.58362 | 0.0015217 | 1
|  |  | 4.86 | -0.063407 |  | 5.8258 | -0.53702 | -4.2961 | -0.57542 |  | -0.57542 | 0.0014745 | 1
|  |  | 4.88 | -0.062522 |  | 5.8396 | -0.52952 | -4.2362 | -0.56732 |  | -0.56732 | 0.0014291 | 1
|  |  | 4.9 | -0.061649 |  | 5.8535 | -0.52213 | -4.177 | -0.55935 |  | -0.55935 | 0.0013854 | 1
|  |  | 4.92 | -0.060788 |  | 5.8673 | -0.51483 | -4.1187 | -0.55148 |  | -0.55148 | 0.0013434 | 1
|  |  | 4.94 | -0.059938 |  | 5.8812 | -0.50764 | -4.0611 | -0.54373 |  | -0.54373 | 0.001303 | 1
|  |  | 4.96 | -0.0591 |  | 5.895 | -0.50054 | -4.0043 | -0.53609 |  | -0.53609 | 0.001264 | 1
|  |  | 4.98 | -0.058273 |  | 5.9089 | -0.49354 | -3.9483 | -0.52856 |  | -0.52856 | 0.0012265 | 1
|  |  | 5 | -0.057458 |  | 5.9227 | -0.48663 | -3.893 | -0.52113 |  | -0.52113 | 0.0011904 | 1
|  |  | 5.02 | -0.056653 |  | 5.9366 | -0.47981 | -3.8385 | -0.51381 |  | -0.51381 | 0.0011556 | 1
|  |  | 5.04 | -0.05586 |  | 5.9504 | -0.47309 | -3.7847 | -0.50659 |  | -0.50659 | 0.001122 | 1
|  |  | 5.06 | -0.055077 |  | 5.9643 | -0.46646 | -3.7317 | -0.49947 |  | -0.49947 | 0.0010897 | 1
|  |  | 5.08 | -0.054305 |  | 5.9782 | -0.45992 | -3.6794 | -0.49246 |  | -0.49246 | 0.0010586 | 1
|  |  | 5.1 | -0.053543 |  | 5.992 | -0.45347 | -3.6278 | -0.48554 |  | -0.48554 | 0.0010286 | 1
|  |  | 5.12 | -0.052792 |  | 6.0059 | -0.44711 | -3.5769 | -0.47872 |  | -0.47872 | 0.00099966 | 1
|  |  | 5.14 | -0.05205 |  | 6.0197 | -0.44083 | -3.5266 | -0.472 |  | -0.472 | 0.00097176 | 1
|  |  | 5.16 | -0.051319 |  | 6.0336 | -0.43464 | -3.4771 | -0.46538 |  | -0.46538 | 0.00094485 | 1
|  |  | 5.18 | -0.050598 |  | 6.0474 | -0.42853 | -3.4282 | -0.45884 |  | -0.45884 | 0.0009189 | 1
|  |  | 5.2 | -0.049887 |  | 6.0613 | -0.42251 | -3.3801 | -0.4524 |  | -0.4524 | 0.00089386 | 1
|  |  | 5.22 | -0.049185 |  | 6.0751 | -0.41656 | -3.3325 | -0.44606 |  | -0.44606 | 0.00086969 | 1
|  |  | 5.24 | -0.048493 |  | 6.089 | -0.4107 | -3.2856 | -0.4398 |  | -0.4398 | 0.00084637 | 1
|  |  | 5.26 | -0.047811 |  | 6.1028 | -0.40492 | -3.2394 | -0.43363 |  | -0.43363 | 0.00082386 | 1
|  |  | 5.28 | -0.047137 |  | 6.1167 | -0.39922 | -3.1938 | -0.42754 |  | -0.42754 | 0.00080212 | 1
|  |  | 5.3 | -0.046473 |  | 6.1305 | -0.3936 | -3.1488 | -0.42154 |  | -0.42154 | 0.00078113 | 1
|  |  | 5.32 | -0.045818 |  | 6.1444 | -0.38805 | -3.1044 | -0.41563 |  | -0.41563 | 0.00076085 | 1
|  |  | 5.34 | -0.045172 |  | 6.1582 | -0.38258 | -3.0606 | -0.4098 |  | -0.4098 | 0.00074127 | 1
|  |  | 5.36 | -0.044535 |  | 6.1721 | -0.37718 | -3.0174 | -0.40406 |  | -0.40406 | 0.00072234 | 1
|  |  | 5.38 | -0.043906 |  | 6.1859 | -0.37186 | -2.9749 | -0.39839 |  | -0.39839 | 0.00070405 | 1
|  |  | 5.4 | -0.043287 |  | 6.1998 | -0.36661 | -2.9329 | -0.39281 |  | -0.39281 | 0.00068637 | 1
|  |  | 5.42 | -0.042675 |  | 6.2136 | -0.36143 | -2.8914 | -0.3873 |  | -0.3873 | 0.00066928 | 1
|  |  | 5.44 | -0.042072 |  | 6.2275 | -0.35632 | -2.8506 | -0.38187 |  | -0.38187 | 0.00065275 | 1
|  |  | 5.46 | -0.041477 |  | 6.2414 | -0.35129 | -2.8103 | -0.37652 |  | -0.37652 | 0.00063676 | 1
|  |  | 5.48 | -0.040891 |  | 6.2552 | -0.34632 | -2.7705 | -0.37124 |  | -0.37124 | 0.0006213 | 1
|  |  | 5.5 | -0.040312 |  | 6.2691 | -0.34142 | -2.7313 | -0.36604 |  | -0.36604 | 0.00060634 | 1
|  |  | 5.52 | -0.039742 |  | 6.2829 | -0.33659 | -2.6927 | -0.36091 |  | -0.36091 | 0.00059185 | 1
|  |  | 5.54 | -0.039179 |  | 6.2968 | -0.33182 | -2.6546 | -0.35586 |  | -0.35586 | 0.00057784 | 1
|  |  | 5.56 | -0.038624 |  | 6.3106 | -0.32712 | -2.617 | -0.35087 |  | -0.35087 | 0.00056427 | 1
|  |  | 5.58 | -0.038077 |  | 6.3245 | -0.32248 | -2.5799 | -0.34596 |  | -0.34596 | 0.00055112 | 1
|  |  | 5.6 | -0.037537 |  | 6.3383 | -0.31791 | -2.5433 | -0.34111 |  | -0.34111 | 0.00053839 | 1
|  |  | 5.62 | -0.037004 |  | 6.3522 | -0.3134 | -2.5072 | -0.33634 |  | -0.33634 | 0.00052606 | 1
|  |  | 5.64 | -0.036479 |  | 6.366 | -0.30896 | -2.4716 | -0.33163 |  | -0.33163 | 0.00051411 | 1
|  |  | 5.66 | -0.035962 |  | 6.3799 | -0.30457 | -2.4366 | -0.32699 |  | -0.32699 | 0.00050253 | 1
|  |  | 5.68 | -0.035451 |  | 6.3937 | -0.30024 | -2.402 | -0.32241 |  | -0.32241 | 0.00049131 | 1
|  |  | 5.7 | -0.034947 |  | 6.4076 | -0.29598 | -2.3678 | -0.3179 |  | -0.3179 | 0.00048042 | 1
|  |  | 5.72 | -0.034451 |  | 6.4214 | -0.29177 | -2.3342 | -0.31345 |  | -0.31345 | 0.00046987 | 1
|  |  | 5.74 | -0.033961 |  | 6.4353 | -0.28762 | -2.301 | -0.30906 |  | -0.30906 | 0.00045963 | 1
|  |  | 5.76 | -0.033478 |  | 6.4491 | -0.28353 | -2.2683 | -0.30474 |  | -0.30474 | 0.0004497 | 1
|  |  | 5.78 | -0.033001 |  | 6.463 | -0.2795 | -2.236 | -0.30048 |  | -0.30048 | 0.00044006 | 1
|  |  | 5.8 | -0.032532 |  | 6.4768 | -0.27552 | -2.2042 | -0.29627 |  | -0.29627 | 0.0004307 | 1
|  |  | 5.82 | -0.032068 |  | 6.4907 | -0.2716 | -2.1728 | -0.29213 |  | -0.29213 | 0.00042162 | 1
|  |  | 5.84 | -0.031611 |  | 6.5046 | -0.26773 | -2.1418 | -0.28804 |  | -0.28804 | 0.0004128 | 1
|  |  | 5.86 | -0.031161 |  | 6.5184 | -0.26391 | -2.1113 | -0.28402 |  | -0.28402 | 0.00040423 | 1
|  |  | 5.88 | -0.030717 |  | 6.5323 | -0.26015 | -2.0812 | -0.28005 |  | -0.28005 | 0.00039591 | 1
|  |  | 5.9 | -0.030278 |  | 6.5461 | -0.25644 | -2.0515 | -0.27613 |  | -0.27613 | 0.00038783 | 1
|  |  | 5.92 | -0.029846 |  | 6.56 | -0.25278 | -2.0222 | -0.27227 |  | -0.27227 | 0.00037997 | 1
|  |  | 5.94 | -0.02942 |  | 6.5738 | -0.24917 | -1.9934 | -0.26847 |  | -0.26847 | 0.00037233 | 1
|  |  | 5.96 | -0.029 |  | 6.5877 | -0.24561 | -1.9649 | -0.26471 |  | -0.26471 | 0.00036491 | 1
|  |  | 5.98 | -0.028586 |  | 6.6015 | -0.2421 | -1.9368 | -0.26101 |  | -0.26101 | 0.00035768 | 1
|  |  | 6 | -0.028177 |  | 6.6154 | -0.23864 | -1.9091 | -0.25737 |  | -0.25737 | 0.00035066 | 1
|  |  | 6.02 | -0.027774 |  | 6.6292 | -0.23523 | -1.8818 | -0.25377 |  | -0.25377 | 0.00034382 | 1
|  |  | 6.04 | -0.027377 |  | 6.6431 | -0.23187 | -1.8549 | -0.25023 |  | -0.25023 | 0.00033717 | 1
|  |  | 6.06 | -0.026985 |  | 6.6569 | -0.22855 | -1.8284 | -0.24673 |  | -0.24673 | 0.0003307 | 1
|  |  | 6.08 | -0.026599 |  | 6.6708 | -0.22528 | -1.8022 | -0.24329 |  | -0.24329 | 0.0003244 | 1
|  |  | 6.1 | -0.026218 |  | 6.6846 | -0.22205 | -1.7764 | -0.23989 |  | -0.23989 | 0.00031826 | 1
|  |  | 6.12 | -0.025843 |  | 6.6985 | -0.21887 | -1.7509 | -0.23654 |  | -0.23654 | 0.00031228 | 1
|  |  | 6.14 | -0.025472 |  | 6.7123 | -0.21573 | -1.7259 | -0.23324 |  | -0.23324 | 0.00030646 | 1
|  |  | 6.16 | -0.025107 |  | 6.7262 | -0.21264 | -1.7011 | -0.22998 |  | -0.22998 | 0.00030078 | 1
|  |  | 6.18 | -0.024747 |  | 6.7401 | -0.20959 | -1.6767 | -0.22677 |  | -0.22677 | 0.00029525 | 1
|  |  | 6.2 | -0.024392 |  | 6.7539 | -0.20658 | -1.6526 | -0.22361 |  | -0.22361 | 0.00028986 | 1
|  |  | 6.22 | -0.024042 |  | 6.7678 | -0.20362 | -1.6289 | -0.22049 |  | -0.22049 | 0.00028461 | 1
|  |  | 6.24 | -0.023696 |  | 6.7816 | -0.20069 | -1.6055 | -0.21741 |  | -0.21741 | 0.00027948 | 1
|  |  | 6.26 | -0.023356 |  | 6.7955 | -0.19781 | -1.5825 | -0.21438 |  | -0.21438 | 0.00027448 | 1
|  |  | 6.28 | -0.02302 |  | 6.8093 | -0.19497 | -1.5597 | -0.21139 |  | -0.21139 | 0.0002696 | 1
|  |  | 6.3 | -0.022689 |  | 6.8232 | -0.19216 | -1.5373 | -0.20844 |  | -0.20844 | 0.00026484 | 1
|  |  | 6.32 | -0.022363 |  | 6.837 | -0.1894 | -1.5152 | -0.20553 |  | -0.20553 | 0.0002602 | 1
|  |  | 6.34 | -0.022041 |  | 6.8509 | -0.18667 | -1.4934 | -0.20266 |  | -0.20266 | 0.00025566 | 1
|  |  | 6.36 | -0.021724 |  | 6.8647 | -0.18399 | -1.4719 | -0.19984 |  | -0.19984 | 0.00025123 | 1
|  |  | 6.38 | -0.021411 |  | 6.8786 | -0.18134 | -1.4507 | -0.19705 |  | -0.19705 | 0.00024691 | 1
|  |  | 6.4 | -0.021103 |  | 6.8924 | -0.17873 | -1.4298 | -0.1943 |  | -0.1943 | 0.00024268 | 1
|  |  | 6.42 | -0.020799 |  | 6.9063 | -0.17615 | -1.4092 | -0.19159 |  | -0.19159 | 0.00023855 | 1
|  |  | 6.44 | -0.020499 |  | 6.9201 | -0.17361 | -1.3889 | -0.18892 |  | -0.18892 | 0.00023452 | 1
|  |  | 6.46 | -0.020203 |  | 6.934 | -0.17111 | -1.3689 | -0.18629 |  | -0.18629 | 0.00023057 | 1
|  |  | 6.48 | -0.019912 |  | 6.9478 | -0.16864 | -1.3491 | -0.1837 |  | -0.1837 | 0.00022672 | 1
|  |  | 6.5 | -0.019624 |  | 6.9617 | -0.1662 | -1.3296 | -0.18114 |  | -0.18114 | 0.00022295 | 1
|  |  | 6.52 | -0.019341 |  | 6.9755 | -0.1638 | -1.3104 | -0.17861 |  | -0.17861 | 0.00021926 | 1
|  |  | 6.54 | -0.019062 |  | 6.9894 | -0.16144 | -1.2915 | -0.17612 |  | -0.17612 | 0.00021565 | 1
|  |  | 6.56 | -0.018786 |  | 7.0033 | -0.15911 | -1.2728 | -0.17367 |  | -0.17367 | 0.00021212 | 1
|  |  | 6.58 | -0.018515 |  | 7.0171 | -0.15681 | -1.2544 | -0.17125 |  | -0.17125 | 0.00020867 | 1
|  |  | 6.6 | -0.018247 |  | 7.031 | -0.15454 | -1.2363 | -0.16887 |  | -0.16887 | 0.00020529 | 1
|  |  | 6.62 | -0.017983 |  | 7.0448 | -0.1523 | -1.2184 | -0.16651 |  | -0.16651 | 0.00020198 | 1
|  |  | 6.64 | -0.017723 |  | 7.0587 | -0.1501 | -1.2008 | -0.1642 |  | -0.1642 | 0.00019873 | 1
|  |  | 6.66 | -0.017466 |  | 7.0725 | -0.14793 | -1.1834 | -0.16191 |  | -0.16191 | 0.00019556 | 1
|  |  | 6.68 | -0.017213 |  | 7.0864 | -0.14578 | -1.1663 | -0.15966 |  | -0.15966 | 0.00019245 | 1
|  |  | 6.7 | -0.016964 |  | 7.1002 | -0.14367 | -1.1494 | -0.15743 |  | -0.15743 | 0.0001894 | 1
|  |  | 6.72 | -0.016718 |  | 7.1141 | -0.14159 | -1.1327 | -0.15524 |  | -0.15524 | 0.00018642 | 1
|  |  | 6.74 | -0.016475 |  | 7.1279 | -0.13954 | -1.1163 | -0.15308 |  | -0.15308 | 0.00018349 | 1
|  |  | 6.76 | -0.016237 |  | 7.1418 | -0.13751 | -1.1001 | -0.15095 |  | -0.15095 | 0.00018062 | 1
|  |  | 6.78 | -0.016001 |  | 7.1556 | -0.13552 | -1.0841 | -0.14885 |  | -0.14885 | 0.00017781 | 1
|  |  | 6.8 | -0.015769 |  | 7.1695 | -0.13355 | -1.0684 | -0.14678 |  | -0.14678 | 0.00017505 | 1
|  |  | 6.82 | -0.01554 |  | 7.1833 | -0.13161 | -1.0529 | -0.14474 |  | -0.14474 | 0.00017235 | 1
|  |  | 6.84 | -0.015314 |  | 7.1972 | -0.1297 | -1.0376 | -0.14272 |  | -0.14272 | 0.00016969 | 1
|  |  | 6.86 | -0.015091 |  | 7.211 | -0.12781 | -1.0225 | -0.14074 |  | -0.14074 | 0.00016709 | 1
|  |  | 6.88 | -0.014872 |  | 7.2249 | -0.12596 | -1.0076 | -0.13878 |  | -0.13878 | 0.00016454 | 1
|  |  | 6.9 | -0.014656 |  | 7.2387 | -0.12412 | -0.99299 | -0.13685 |  | -0.13685 | 0.00016203 | 1
|  |  | 6.92 | -0.014442 |  | 7.2526 | -0.12232 | -0.97854 | -0.13495 |  | -0.13495 | 0.00015957 | 1
|  |  | 6.94 | -0.014232 |  | 7.2665 | -0.12054 | -0.9643 | -0.13307 |  | -0.13307 | 0.00015715 | 1
|  |  | 6.96 | -0.014025 |  | 7.2803 | -0.11878 | -0.95026 | -0.13122 |  | -0.13122 | 0.00015478 | 1
|  |  | 6.98 | -0.013821 |  | 7.2942 | -0.11705 | -0.93642 | -0.1294 |  | -0.1294 | 0.00015245 | 1
|  |  | 7 | -0.013619 |  | 7.308 | -0.11535 | -0.92277 | -0.1276 |  | -0.1276 | 0.00015016 | 1
|  |  | 7.02 | -0.013421 |  | 7.3219 | -0.11367 | -0.90932 | -0.12583 |  | -0.12583 | 0.00014792 | 1
|  |  | 7.04 | -0.013225 |  | 7.3357 | -0.11201 | -0.89606 | -0.12408 |  | -0.12408 | 0.00014571 | 1
|  |  | 7.06 | -0.013032 |  | 7.3496 | -0.11037 | -0.88299 | -0.12235 |  | -0.12235 | 0.00014354 | 1
|  |  | 7.08 | -0.012842 |  | 7.3634 | -0.10876 | -0.87011 | -0.12065 |  | -0.12065 | 0.00014141 | 1
|  |  | 7.1 | -0.012655 |  | 7.3773 | -0.10718 | -0.85741 | -0.11898 |  | -0.11898 | 0.00013931 | 1
|  |  | 7.12 | -0.01247 |  | 7.3911 | -0.10561 | -0.84488 | -0.11733 |  | -0.11733 | 0.00013725 | 1
|  |  | 7.14 | -0.012288 |  | 7.405 | -0.10407 | -0.83254 | -0.1157 |  | -0.1157 | 0.00013523 | 1
|  |  | 7.16 | -0.012108 |  | 7.4188 | -0.10255 | -0.82038 | -0.11409 |  | -0.11409 | 0.00013323 | 1
|  |  | 7.18 | -0.011931 |  | 7.4327 | -0.10105 | -0.80838 | -0.11251 |  | -0.11251 | 0.00013128 | 1
|  |  | 7.2 | -0.011757 |  | 7.4465 | -0.09957 | -0.79656 | -0.11094 |  | -0.11094 | 0.00012935 | 1
|  |  | 7.22 | -0.011585 |  | 7.4604 | -0.098113 | -0.7849 | -0.1094 |  | -0.1094 | 0.00012746 | 1
|  |  | 7.24 | -0.011415 |  | 7.4742 | -0.096677 | -0.77342 | -0.10788 |  | -0.10788 | 0.00012559 | 1
|  |  | 7.26 | -0.011248 |  | 7.4881 | -0.095262 | -0.76209 | -0.10639 |  | -0.10639 | 0.00012376 | 1
|  |  | 7.28 | -0.011083 |  | 7.5019 | -0.093866 | -0.75093 | -0.10491 |  | -0.10491 | 0.00012195 | 1
|  |  | 7.3 | -0.010921 |  | 7.5158 | -0.092491 | -0.73993 | -0.10345 |  | -0.10345 | 0.00012018 | 1
|  |  | 7.32 | -0.010761 |  | 7.5297 | -0.091135 | -0.72908 | -0.10202 |  | -0.10202 | 0.00011843 | 1
|  |  | 7.34 | -0.010603 |  | 7.5435 | -0.089799 | -0.71839 | -0.1006 |  | -0.1006 | 0.00011671 | 1
|  |  | 7.36 | -0.010447 |  | 7.5574 | -0.088482 | -0.70785 | -0.099206 |  | -0.099206 | 0.00011502 | 1
|  |  | 7.38 | -0.010294 |  | 7.5712 | -0.087183 | -0.69747 | -0.09783 |  | -0.09783 | 0.00011335 | 1
|  |  | 7.4 | -0.010143 |  | 7.5851 | -0.085903 | -0.68723 | -0.096473 |  | -0.096473 | 0.00011171 | 1
|  |  | 7.42 | -0.009994 |  | 7.5989 | -0.084642 | -0.67714 | -0.095134 |  | -0.095134 | 0.00011009 | 1
|  |  | 7.44 | -0.0098472 |  | 7.6128 | -0.083398 | -0.66719 | -0.093815 |  | -0.093815 | 0.0001085 | 1
|  |  | 7.46 | -0.0097024 |  | 7.6266 | -0.082173 | -0.65738 | -0.092514 |  | -0.092514 | 0.00010693 | 1
|  |  | 7.48 | -0.0095598 |  | 7.6405 | -0.080965 | -0.64772 | -0.091231 |  | -0.091231 | 0.00010539 | 1
|  |  | 7.5 | -0.0094192 |  | 7.6543 | -0.079774 | -0.63819 | -0.089966 |  | -0.089966 | 0.00010387 | 1
|  |  | 7.52 | -0.0092806 |  | 7.6682 | -0.078601 | -0.6288 | -0.088718 |  | -0.088718 | 0.00010237 | 1
|  |  | 7.54 | -0.0091441 |  | 7.682 | -0.077444 | -0.61955 | -0.087488 |  | -0.087488 | 0.0001009 | 1
|  |  | 7.56 | -0.0090094 |  | 7.6959 | -0.076304 | -0.61043 | -0.086276 |  | -0.086276 | 9.9442e-05 | 1
|  |  | 7.58 | -0.0088767 |  | 7.7097 | -0.07518 | -0.60144 | -0.08508 |  | -0.08508 | 9.8009e-05 | 1
|  |  | 7.6 | -0.0087459 |  | 7.7236 | -0.074072 | -0.59258 | -0.0839 |  | -0.0839 | 9.6597e-05 | 1
|  |  | 7.62 | -0.008617 |  | 7.7374 | -0.07298 | -0.58384 | -0.082738 |  | -0.082738 | 9.5206e-05 | 1
|  |  | 7.64 | -0.00849 |  | 7.7513 | -0.071904 | -0.57523 | -0.081591 |  | -0.081591 | 9.3835e-05 | 1
|  |  | 7.66 | -0.0083648 |  | 7.7651 | -0.070844 | -0.56675 | -0.080461 |  | -0.080461 | 9.2483e-05 | 1
|  |  | 7.68 | -0.0082413 |  | 7.779 | -0.069798 | -0.55839 | -0.079346 |  | -0.079346 | 9.1151e-05 | 1
|  |  | 7.7 | -0.0081197 |  | 7.7929 | -0.068768 | -0.55015 | -0.078246 |  | -0.078246 | 8.9838e-05 | 1
|  |  | 7.72 | -0.0079998 |  | 7.8067 | -0.067753 | -0.54202 | -0.077163 |  | -0.077163 | 8.8544e-05 | 1
|  |  | 7.74 | -0.0078816 |  | 7.8206 | -0.066752 | -0.53402 | -0.076094 |  | -0.076094 | 8.7268e-05 | 1
|  |  | 7.76 | -0.0077652 |  | 7.8344 | -0.065766 | -0.52612 | -0.07504 |  | -0.07504 | 8.601e-05 | 1
|  |  | 7.78 | -0.0076504 |  | 7.8483 | -0.064793 | -0.51835 | -0.074001 |  | -0.074001 | 8.4769e-05 | 1
|  |  | 7.8 | -0.0075373 |  | 7.8621 | -0.063835 | -0.51068 | -0.072976 |  | -0.072976 | 8.3546e-05 | 1
|  |  | 7.82 | -0.0074258 |  | 7.876 | -0.062891 | -0.50313 | -0.071965 |  | -0.071965 | 8.2341e-05 | 1
|  |  | 7.84 | -0.0073159 |  | 7.8898 | -0.06196 | -0.49568 | -0.070969 |  | -0.070969 | 8.1151e-05 | 1
|  |  | 7.86 | -0.0072076 |  | 7.9037 | -0.061043 | -0.48835 | -0.069986 |  | -0.069986 | 7.9979e-05 | 1
|  |  | 7.88 | -0.0071009 |  | 7.9175 | -0.060139 | -0.48111 | -0.069017 |  | -0.069017 | 7.8823e-05 | 1
|  |  | 7.9 | -0.0069957 |  | 7.9314 | -0.059248 | -0.47399 | -0.068062 |  | -0.068062 | 7.7682e-05 | 1
|  |  | 7.92 | -0.006892 |  | 7.9452 | -0.05837 | -0.46696 | -0.06712 |  | -0.06712 | 7.6557e-05 | 1
|  |  | 7.94 | -0.0067898 |  | 7.9591 | -0.057505 | -0.46004 | -0.066191 |  | -0.066191 | 7.5448e-05 | 1
|  |  | 7.96 | -0.0066891 |  | 7.9729 | -0.056652 | -0.45322 | -0.065275 |  | -0.065275 | 7.4354e-05 | 1
|  |  | 7.98 | -0.0065899 |  | 7.9868 | -0.055812 | -0.44649 | -0.064372 |  | -0.064372 | 7.3275e-05 | 1
|  |  | 8 | -0.0064921 |  | 8.0006 | -0.054984 | -0.43987 | -0.063481 |  | -0.063481 | 7.2211e-05 | 1

## fit_2NN_HCP
tait or murnaghan (e.g., material project) | input |  | Rose function | input |  | cif file | input |  | morse | input (Ref) |  | morse | fit
HCP | Co |  | HCP | Co |  | HCP | Co |  | HCP | Co |  | HCP | Co |  | Lammps, metal units
E0[eV/atom] | -7.1083 |  | re[A] | 2.4802 |  | a | 2.5008 |  | D0[eV] | 1.1847 |  | D0[eV] | 1.1847 | <-fit | pair_style morse 6.0 # D0[eV] a[1/A] r0[A] rc[A | 4.7457 | # D0[eV] a[1/A] r0[A] rc[A], 5NN
V0[A^3/atom] | 21.845 |  | d | 0.02022 |  | c | 4.0333 |  | a | 1.6772 |  | a | 1.6772 | <-fit | pair_coeff 1 1 | 1.1847 | 1.6772 | 2.4912 | 4.5327 | # | Co | Co
B | 1.259 |  | Z | 12 | Note: Z(FCC)=12, Z(HCP)=12, Z(BCC)=8 |  |  |  | 2D0[eV] | 2.3694 |  | R0 | 2.4912 | <-fit
C | 2.271 | <-Not use | Natom | 2 | Note: (FCC)=4, (HCP)=2, (BCC)=2 |  |  |  | 2a | 3.3544 |  | 2D0[eV] | 2.3694 |  | fit (output)
|  | Note: ideal c/a = 2*sqrt(2)/sqrt(3) = 1.6333 | [9 empty] | 2a | 3.3544 |  | pair_style morse 6.0 # D0[eV] a[1/A] r0[A] rc[A], 5NN | 4.7457 | # D0[eV] a[1/A] r0[A] rc[A], 5NN
Note: Material project: Table (correct) [eV] -> [eV/atom] (cohesive energy), [A^3] -> [A^3/atom] (=omega=atomic volume) | [8 empty] | Z | 12 | Note: Z(FCC)=12, Z(HCP)=12, Z(BCC)=8 | p/q | 2 |  | pair_coeff 1 1 | 1.1847 | 1.6772 | 2.4912 | 4.5327 | # | Co | Co
Lattice const.[A] | output |  | Rose function | output |  | Data | output |  |  |  | Note: R0 = re | d | 0.02022
a0 (FCC or BCC) | 3.522 |  | re[A] | 2.4802 |  | c/a | 1.6128 | [7 empty] | Usage
a0 (ideal HCP) | 3.1508 | Note: Volume=a^3*(c/a)*sqrt(3)/2 | a | 5.901 |  | Volume | 21.8447 |  |  |  |  | (R0-re)/re[%] | 0.44268 |  | 1. File tab -> Options -> Add-ins -> Solver Add-ins -> [Excel Add-ins] Go... -> [check] Solver Add-in -> OK
|  |  | a* | 0 |  | d-d | 2.4802 | 2.5008 | [6 empty] | 2. Data tab -> Solver -> Set Object: [$O$19] -> To: [check] Min -> By Changing Variable Cells: [$O$4:$O$7] -> Solve
delta (=d) | -0.22564 |  | Eu*(a*) | -1 |  | d-d(5NN) | 4.3197 | [7 empty] | Note: It is necessary to increase the constraints, chainging weight or include other structures to fit the required range.
|  |  | Eu(r)[eV/atom] | -7.1083
|  |  | Eu(r)[eV] | -85.2996 | [10 empty] | Constraints for fit |  |  | Note
References: https://doi.org/10.1103/PhysRevB.29.2963 , https://doi.org/10.1103/PhysRevB.62.8564, and https://doi.org/10.1103/PhysRevB.64.184102 | [14 empty] | 1. r = re, as = 0: Z*A - sqrt(Z)*xi = -Ec | 0.091639 | (for A) | TB-SMA only
|  |  | a* | Eu*(a*) |  | r [A] | Eu(r) [eV/atom] | Eu(r) [eV] | E(morse)[eV] |  | E(fit) | Error | weight | Total error | 2. 3rd derivative and d=0.05 at re: p/q = 2.95 | 2.95 | (for p/q) | universal curve (Rose function: d=0.05) + TB-SMA
|  |  | -1 | 0.054964 |  | 2.0599 | 0.3907 | 4.6884 | -2.627 |  | -2.627 | 9.1067 | 1 | 909998324.7805 | 3. 1st derivative and r = re: xi = p/(p-q) * Ec/sqrt(Z) | 4.104 | (for xi) | TB-SMA only
|  |  | -0.98 | -0.002582 |  | 2.0683 | -0.018353 | -0.22024 | -2.9953 |  | -2.9953 | 8.8621 | 1
|  |  | -0.96 | -0.057746 |  | 2.0767 | -0.41048 | -4.9257 | -3.3466 |  | -3.3466 | 8.6208 | 1 |  | check (xi/A)/(p/q) | 1 | vs. sqrt(Z) = | 3.4641 | Differene = | -2.4641
|  |  | -0.94 | -0.11061 |  | 2.0851 | -0.78622 | -9.4346 | -3.6816 |  | -3.6816 | 8.383 | 1
|  |  | -0.92 | -0.16123 |  | 2.0936 | -1.1461 | -13.7532 | -4.0007 |  | -4.0007 | 8.1488 | 1 |  | Rosato et al., |  |  |  |  | Test | input
|  |  | -0.9 | -0.2097 |  | 2.102 | -1.4906 | -17.8877 | -4.3046 |  | -4.3046 | 7.9184 | 1 |  | A | 0.59236 |  |  |  | HCP | Co | Rose (Table 1)
|  |  | -0.88 | -0.25609 |  | 2.1104 | -1.8203 | -21.8441 | -4.5938 |  | -4.5938 | 7.692 | 1 |  | xi | 4.104 |  |  |  | l[A] | 0.32591 | 1st Line
|  |  | -0.86 | -0.30045 |  | 2.1188 | -2.1357 | -25.6282 | -4.8687 |  | -4.8687 | 7.4696 | 1 | [6 empty] | rwse[A] | 1.41 | 2nd Line
|  |  | -0.84 | -0.34286 |  | 2.1272 | -2.4371 | -29.2457 | -5.13 |  | -5.13 | 7.2514 | 1 |  | p/q | 2.9511 |  |  |  | factor, f | 1 | f*B(V0)'= | 2.271
|  |  | -0.82 | -0.38338 |  | 2.1356 | -2.7252 | -32.7019 | -5.378 |  | -5.378 | 7.0375 | 1 |  | d | 0.05 |  |  |  | 3l(B'-1)rwse | 0.88134 | <- The paper is missing the division symbol "/" before rwse.
|  |  | -0.8 | -0.42207 |  | 2.144 | -3.0002 | -36.0022 | -5.6132 |  | -5.6132 | 6.828 | 1 |  | check | 2.629e-12 | <- Closer to zero is better!!! |  |  | p/q | #NUM! | Note: 2=< p/q <= 5, (closed packing: p/q >= 2.7)
Note: Because the Schrödinger equation is a second-order partial differential equation, it is sometimes thought that there may have been a basis for obtaining a universal curve as a universal solution. |  |  | -0.78 | -0.45899 |  | 2.1524 | -3.2627 | -39.1518 | -5.8361 |  | -5.8361 | 6.6228 | 1 | [6 empty] | p | 5.6134
|  |  | -0.76 | -0.49421 |  | 2.1608 | -3.513 | -42.1556 | -6.0471 |  | -6.0471 | 6.422 | 1 |  | Table X. d value vs. (p/q) for Rose function
|  |  | -0.74 | -0.52777 |  | 2.1692 | -3.7515 | -45.0186 | -6.2467 |  | -6.2467 | 6.2257 | 1 |  | d | p/q | MEAM | Abell | Li | FERNANDEZ
|  |  | -0.72 | -0.55974 |  | 2.1776 | -3.9788 | -47.7453 | -6.4352 |  | -6.4352 | 6.0339 | 1 |  | 0.2 | 8.1168 |  | <- Li | <- In
|  |  | -0.7 | -0.59016 |  | 2.186 | -4.195 | -50.3404 | -6.613 |  | -6.613 | 5.8465 | 1 |  | 0.15 | 6.25 |  | <- Li | <- Li, Na
|  |  | -0.68 | -0.61909 |  | 2.1944 | -4.4007 | -52.8082 | -6.7805 |  | -6.7805 | 5.6637 | 1 |  | 0.1 | 4.5397 |  |  | <- Ag, Hf, Tl, Yb, Zn
|  |  | -0.66 | -0.64658 |  | 2.2028 | -4.5961 | -55.1532 | -6.9382 |  | -6.9382 | 5.4853 | 1 |  | 0.095 | 4.3764 |  |  | <- Rb
|  |  | -0.64 | -0.67268 |  | 2.2112 | -4.7816 | -57.3794 | -7.0862 |  | -7.0862 | 5.3113 | 1 |  | 0.09 | 4.21 |  |  | <- Nd
|  |  | -0.62 | -0.69743 |  | 2.2196 | -4.9576 | -59.4909 | -7.2251 |  | -7.2251 | 5.1418 | 1 |  | 0.085 | 4.0534 |  |  | <- Pt
|  |  | -0.6 | -0.72089 |  | 2.2281 | -5.1243 | -61.4916 | -7.3551 |  | -7.3551 | 4.9766 | 1 |  | 0.08 | 3.89 |  |  | <- Cu
|  |  | -0.58 | -0.74309 |  | 2.2365 | -5.2821 | -63.3853 | -7.4766 |  | -7.4766 | 4.8158 | 1 |  | 0.075 | 3.7347 |  | <- K | <- Th
|  |  | -0.56 | -0.76408 |  | 2.2449 | -5.4313 | -65.1757 | -7.5898 |  | -7.5898 | 4.6592 | 1 |  | 0.07 | 3.58 | <- Si | <- K
|  |  | -0.54 | -0.7839 |  | 2.2533 | -5.5722 | -66.8663 | -7.6951 |  | -7.6951 | 4.5069 | 1 |  | 0.065 | 3.4197 |  |  | <- Rh
|  |  | -0.52 | -0.80259 |  | 2.2617 | -5.7051 | -68.4607 | -7.7928 |  | -7.7928 | 4.3588 | 1 |  | 0.06 | 3.26 |  | <- Na, K, Cs, Al
|  |  | -0.5 | -0.82019 |  | 2.2701 | -5.8302 | -69.9622 | -7.8832 |  | -7.8832 | 4.2148 | 1 |  | 0.055 | 3.1071 |  | <- Cu
|  |  | -0.48 | -0.83674 |  | 2.2785 | -5.9478 | -71.374 | -7.9665 |  | -7.9665 | 4.0749 | 1 |  | 0.05 | 2.95 | <- Al,Fe,Ni,Pd,Pt,In,Cu,Ag,Au |  | <- Ni | <- Li,Na,Al,K,Ca,Ti,V,Fe,Co,Ni,Cu,Zn,Nb,Mo,Pd,Ag,Ta,Re,Ir,Pt,Au,Pb,Th
|  |  | -0.46 | -0.85228 |  | 2.2869 | -6.0583 | -72.6993 | -8.043 |  | -8.043 | 3.9389 | 1 |  | 0.045 | 2.7951 |  | <- Ag
|  |  | -0.44 | -0.86684 |  | 2.2953 | -6.1618 | -73.9412 | -8.1129 |  | -8.1129 | 3.8069 | 1 |  | 0.04 | 2.64 |  | <- Ag | <- K, Pb
|  |  | -0.42 | -0.88046 |  | 2.3037 | -6.2586 | -75.1027 | -8.1766 |  | -8.1766 | 3.6787 | 1 |  | 0.035 | 2.481 |  |  | <- Cd
|  |  | -0.4 | -0.89316 |  | 2.3121 | -6.3489 | -76.1866 | -8.2342 |  | -8.2342 | 3.5543 | 1 |  | 0.03 | 2.32 |  | <- Au
|  |  | -0.38 | -0.90499 |  | 2.3205 | -6.433 | -77.1956 | -8.286 |  | -8.286 | 3.4336 | 1 |  | 0.025 | 2.1594 |  |  | <- Al
|  |  | -0.36 | -0.91598 |  | 2.3289 | -6.5111 | -78.1326 | -8.3322 |  | -8.3322 | 3.3165 | 1 |  | 0.02 | 1.99 |  | <- Si, Ge
|  |  | -0.34 | -0.92615 |  | 2.3373 | -6.5833 | -79.0001 | -8.373 |  | -8.373 | 3.2029 | 1 |  | 0.015 | 1.8181 |  | <- Si
|  |  | -0.32 | -0.93553 |  | 2.3457 | -6.6501 | -79.8007 | -8.4087 |  | -8.4087 | 3.0929 | 1 |  | 0.01 | 1.63 |  | <- H | <- In
|  |  | -0.3 | -0.94416 |  | 2.3541 | -6.7114 | -80.5368 | -8.4395 |  | -8.4395 | 2.9862 | 1 |  | 0.005 | 1.41 |  | <-C
|  |  | -0.28 | -0.95207 |  | 2.3626 | -6.7676 | -81.2109 | -8.4655 |  | -8.4655 | 2.8828 | 1 |  | 0.001 | 0.857
|  |  | -0.26 | -0.95927 |  | 2.371 | -6.8188 | -81.8251 | -8.4869 |  | -8.4869 | 2.7827 | 1 |  | Note: The existence of a minimum for Eb requires p > q.
|  |  | -0.24 | -0.96579 |  | 2.3794 | -6.8652 | -82.3818 | -8.504 |  | -8.504 | 2.6857 | 1
|  |  | -0.22 | -0.97167 |  | 2.3878 | -6.9069 | -82.8832 | -8.5168 |  | -8.5168 | 2.5917 | 1
|  |  | -0.2 | -0.97692 |  | 2.3962 | -6.9443 | -83.3313 | -8.5257 |  | -8.5257 | 2.5008 | 1
|  |  | -0.18 | -0.98158 |  | 2.4046 | -6.9773 | -83.7281 | -8.5307 |  | -8.5307 | 2.4128 | 1
|  |  | -0.16 | -0.98565 |  | 2.413 | -7.0063 | -84.0757 | -8.532 |  | -8.532 | 2.3277 | 1
|  |  | -0.14 | -0.98917 |  | 2.4214 | -7.0313 | -84.3759 | -8.5297 |  | -8.5297 | 2.2453 | 1
|  |  | -0.12 | -0.99216 |  | 2.4298 | -7.0526 | -84.6307 | -8.5241 |  | -8.5241 | 2.1656 | 1
|  |  | -0.1 | -0.99463 |  | 2.4382 | -7.0701 | -84.8417 | -8.5153 |  | -8.5153 | 2.0885 | 1
|  |  | -0.08 | -0.99661 |  | 2.4466 | -7.0842 | -85.0107 | -8.5034 |  | -8.5034 | 2.0139 | 1
|  |  | -0.06 | -0.99812 |  | 2.455 | -7.0949 | -85.1394 | -8.4885 |  | -8.4885 | 1.9419 | 1
|  |  | -0.04 | -0.99918 |  | 2.4634 | -7.1024 | -85.2294 | -8.4707 |  | -8.4707 | 1.8722 | 1
|  |  | -0.02 | -0.9998 |  | 2.4718 | -7.1069 | -85.2823 | -8.4503 |  | -8.4503 | 18048.8799 | 10000
|  | re -> | 0 | -1 |  | 2.4802 | -7.1083 | -85.2996 | -8.4273 |  | -8.4273 | 17398.2696 | 10000 | <- re position
|  |  | 0.02 | -0.9998 |  | 2.4886 | -7.1069 | -85.2828 | -8.4019 |  | -8.4019 | 16769.647 | 10000
|  |  | 0.04 | -0.99922 |  | 2.4971 | -7.1028 | -85.2333 | -8.3741 |  | -8.3741 | 1.6162 | 1
|  |  | 0.06 | -0.99827 |  | 2.5055 | -7.096 | -85.1524 | -8.3441 |  | -8.3441 | 1.5576 | 1
|  |  | 0.08 | -0.99698 |  | 2.5139 | -7.0868 | -85.0416 | -8.3119 |  | -8.3119 | 1.5009 | 1
|  |  | 0.1 | -0.99534 |  | 2.5223 | -7.0752 | -84.9021 | -8.2778 |  | -8.2778 | 1.4462 | 1
|  |  | 0.12 | -0.99338 |  | 2.5307 | -7.0613 | -84.7351 | -8.2417 |  | -8.2417 | 1.3934 | 1
|  |  | 0.14 | -0.99112 |  | 2.5391 | -7.0452 | -84.5419 | -8.2038 |  | -8.2038 | 1.3424 | 1
|  |  | 0.16 | -0.98856 |  | 2.5475 | -7.027 | -84.3235 | -8.1641 |  | -8.1641 | 1.2932 | 1
|  |  | 0.18 | -0.98572 |  | 2.5559 | -7.0068 | -84.0813 | -8.1229 |  | -8.1229 | 1.2457 | 1
|  |  | 0.2 | -0.98261 |  | 2.5643 | -6.9847 | -83.8162 | -8.08 |  | -8.08 | 1.1998 | 1
|  |  | 0.22 | -0.97925 |  | 2.5727 | -6.9608 | -83.5293 | -8.0357 |  | -8.0357 | 1.1555 | 1
|  |  | 0.24 | -0.97564 |  | 2.5811 | -6.9351 | -83.2216 | -7.99 |  | -7.99 | 1.1129 | 1
|  |  | 0.26 | -0.9718 |  | 2.5895 | -6.9078 | -82.8941 | -7.9431 |  | -7.9431 | 1.0717 | 1
|  |  | 0.28 | -0.96774 |  | 2.5979 | -6.879 | -82.5477 | -7.8948 |  | -7.8948 | 1.0319 | 1
|  |  | 0.3 | -0.96347 |  | 2.6063 | -6.8486 | -82.1834 | -7.8454 |  | -7.8454 | 0.9936 | 1
|  |  | 0.32 | -0.959 |  | 2.6147 | -6.8168 | -81.8021 | -7.7949 |  | -7.7949 | 0.95663 | 1
|  |  | 0.34 | -0.95434 |  | 2.6231 | -6.7837 | -81.4046 | -7.7434 |  | -7.7434 | 0.92098 | 1
|  |  | 0.36 | -0.9495 |  | 2.6315 | -6.7493 | -80.9918 | -7.6909 |  | -7.6909 | 0.8866 | 1
|  |  | 0.38 | -0.94449 |  | 2.64 | -6.7137 | -80.5644 | -7.6375 |  | -7.6375 | 0.85346 | 1
|  |  | 0.4 | -0.93932 |  | 2.6484 | -6.6769 | -80.1232 | -7.5833 |  | -7.5833 | 0.8215 | 1
|  |  | 0.42 | -0.93399 |  | 2.6568 | -6.6391 | -79.669 | -7.5283 |  | -7.5283 | 0.79069 | 1
|  |  | 0.44 | -0.92852 |  | 2.6652 | -6.6002 | -79.2025 | -7.4726 |  | -7.4726 | 0.76099 | 1
|  |  | 0.46 | -0.92292 |  | 2.6736 | -6.5604 | -78.7244 | -7.4161 |  | -7.4161 | 0.73236 | 1
|  |  | 0.48 | -0.91718 |  | 2.682 | -6.5196 | -78.2354 | -7.3591 |  | -7.3591 | 0.70477 | 1
|  |  | 0.5 | -0.91133 |  | 2.6904 | -6.478 | -77.736 | -7.3015 |  | -7.3015 | 0.67818 | 1
|  |  | 0.52 | -0.90536 |  | 2.6988 | -6.4356 | -77.227 | -7.2434 |  | -7.2434 | 0.65255 | 1
|  |  | 0.54 | -0.89929 |  | 2.7072 | -6.3924 | -76.7089 | -7.1848 |  | -7.1848 | 0.62786 | 1
|  |  | 0.56 | -0.89311 |  | 2.7156 | -6.3485 | -76.1823 | -7.1257 |  | -7.1257 | 0.60407 | 1
|  |  | 0.58 | -0.88685 |  | 2.724 | -6.304 | -75.6478 | -7.0663 |  | -7.0663 | 0.58115 | 1
|  |  | 0.6 | -0.8805 |  | 2.7324 | -6.2588 | -75.1059 | -7.0065 |  | -7.0065 | 0.55906 | 1
|  |  | 0.62 | -0.87406 |  | 2.7408 | -6.2131 | -74.5572 | -6.9464 |  | -6.9464 | 0.53779 | 1
|  |  | 0.64 | -0.86755 |  | 2.7492 | -6.1668 | -74.0021 | -6.8861 |  | -6.8861 | 0.5173 | 1
|  |  | 0.66 | -0.86098 |  | 2.7576 | -6.1201 | -73.4411 | -6.8255 |  | -6.8255 | 0.49756 | 1
|  |  | 0.68 | -0.85434 |  | 2.766 | -6.0729 | -72.8746 | -6.7647 |  | -6.7647 | 0.47855 | 1
|  |  | 0.7 | -0.84764 |  | 2.7745 | -6.0253 | -72.3033 | -6.7037 |  | -6.7037 | 0.46024 | 1
|  |  | 0.72 | -0.84089 |  | 2.7829 | -5.9773 | -71.7274 | -6.6426 |  | -6.6426 | 0.44261 | 1
|  |  | 0.74 | -0.83409 |  | 2.7913 | -5.9289 | -71.1473 | -6.5813 |  | -6.5813 | 0.42563 | 1
|  |  | 0.76 | -0.82724 |  | 2.7997 | -5.8803 | -70.5636 | -6.52 |  | -6.52 | 0.40928 | 1
|  |  | 0.78 | -0.82036 |  | 2.8081 | -5.8314 | -69.9765 | -6.4587 |  | -6.4587 | 0.39354 | 1
|  |  | 0.8 | -0.81344 |  | 2.8165 | -5.7822 | -69.3864 | -6.3973 |  | -6.3973 | 0.37838 | 1
|  |  | 0.82 | -0.8065 |  | 2.8249 | -5.7328 | -68.7938 | -6.336 |  | -6.336 | 0.36379 | 1
|  |  | 0.84 | -0.79952 |  | 2.8333 | -5.6832 | -68.1988 | -6.2746 |  | -6.2746 | 0.34975 | 1
|  |  | 0.86 | -0.79252 |  | 2.8417 | -5.6335 | -67.602 | -6.2133 |  | -6.2133 | 336.2275 | 1000
|  |  | 0.88 | -0.78551 |  | 2.8501 | -5.5836 | -67.0035 | -6.1521 |  | -6.1521 | 323.2127 | 1000
|  |  | 0.9 | -0.77848 |  | 2.8585 | -5.5336 | -66.4036 | -6.091 |  | -6.091 | 310.6858 | 1000
|  |  | 0.92 | -0.77143 |  | 2.8669 | -5.4836 | -65.8028 | -6.03 |  | -6.03 | 0.29863 | 1
|  |  | 0.94 | -0.76438 |  | 2.8753 | -5.4334 | -65.2012 | -5.9692 |  | -5.9692 | 0.28703 | 1
|  |  | 0.96 | -0.75732 |  | 2.8837 | -5.3833 | -64.5991 | -5.9085 |  | -5.9085 | 0.27586 | 1
|  |  | 0.98 | -0.75026 |  | 2.8921 | -5.3331 | -63.9968 | -5.848 |  | -5.848 | 0.26511 | 1
|  |  | 1 | -0.7432 |  | 2.9005 | -5.2829 | -63.3944 | -5.7876 |  | -5.7876 | 0.25477 | 1
|  |  | 1.02 | -0.73614 |  | 2.909 | -5.2327 | -62.7924 | -5.7275 |  | -5.7275 | 0.24482 | 1
|  |  | 1.04 | -0.72909 |  | 2.9174 | -5.1826 | -62.1908 | -5.6676 |  | -5.6676 | 0.23525 | 1
|  |  | 1.06 | -0.72204 |  | 2.9258 | -5.1325 | -61.5899 | -5.6079 |  | -5.6079 | 0.22604 | 1
|  |  | 1.08 | -0.71501 |  | 2.9342 | -5.0825 | -60.99 | -5.5485 |  | -5.5485 | 0.21718 | 1
|  |  | 1.1 | -0.70799 |  | 2.9426 | -5.0326 | -60.3911 | -5.4894 |  | -5.4894 | 0.20866 | 1
|  |  | 1.12 | -0.70098 |  | 2.951 | -4.9828 | -59.7935 | -5.4305 |  | -5.4305 | 0.20046 | 1
|  |  | 1.14 | -0.69399 |  | 2.9594 | -4.9331 | -59.1974 | -5.3719 |  | -5.3719 | 0.19257 | 1
|  |  | 1.16 | -0.68702 |  | 2.9678 | -4.8836 | -58.6029 | -5.3137 |  | -5.3137 | 0.18498 | 1
|  |  | 1.18 | -0.68008 |  | 2.9762 | -4.8342 | -58.0102 | -5.2557 |  | -5.2557 | 0.17768 | 1
|  |  | 1.2 | -0.67315 |  | 2.9846 | -4.785 | -57.4195 | -5.1981 |  | -5.1981 | 0.17067 | 1
|  |  | 1.22 | -0.66625 |  | 2.993 | -4.7359 | -56.8309 | -5.1408 |  | -5.1408 | 0.16392 | 1
|  |  | 1.24 | -0.65938 |  | 3.0014 | -4.687 | -56.2446 | -5.0838 |  | -5.0838 | 0.15742 | 1
|  |  | 1.26 | -0.65253 |  | 3.0098 | -4.6384 | -55.6607 | -5.0272 |  | -5.0272 | 0.15118 | 1
|  |  | 1.28 | -0.64572 |  | 3.0182 | -4.5899 | -55.0792 | -4.971 |  | -4.971 | 0.14518 | 1
|  |  | 1.3 | -0.63893 |  | 3.0266 | -4.5417 | -54.5005 | -4.9151 |  | -4.9151 | 0.13941 | 1
|  |  | 1.32 | -0.63218 |  | 3.035 | -4.4937 | -53.9245 | -4.8596 |  | -4.8596 | 0.13386 | 1
|  |  | 1.34 | -0.62546 |  | 3.0434 | -4.4459 | -53.3513 | -4.8045 |  | -4.8045 | 0.12853 | 1
|  |  | 1.36 | -0.61877 |  | 3.0519 | -4.3984 | -52.7812 | -4.7497 |  | -4.7497 | 0.1234 | 1
|  |  | 1.38 | -0.61213 |  | 3.0603 | -4.3512 | -52.2141 | -4.6954 |  | -4.6954 | 0.11847 | 1
|  |  | 1.4 | -0.60551 |  | 3.0687 | -4.3042 | -51.6502 | -4.6414 |  | -4.6414 | 0.11373 | 1
|  |  | 1.42 | -0.59894 |  | 3.0771 | -4.2575 | -51.0895 | -4.5879 |  | -4.5879 | 0.10917 | 1
|  |  | 1.44 | -0.59241 |  | 3.0855 | -4.211 | -50.5322 | -4.5347 |  | -4.5347 | 0.10479 | 1
|  |  | 1.46 | -0.58592 |  | 3.0939 | -4.1649 | -49.9783 | -4.482 |  | -4.482 | 0.10059 | 1
|  |  | 1.48 | -0.57946 |  | 3.1023 | -4.119 | -49.428 | -4.4297 |  | -4.4297 | 0.09654 | 1
|  |  | 1.5 | -0.57305 |  | 3.1107 | -4.0734 | -48.8811 | -4.3778 |  | -4.3778 | 0.092653 | 1
|  |  | 1.52 | -0.56668 |  | 3.1191 | -4.0282 | -48.338 | -4.3264 |  | -4.3264 | 0.088917 | 1
|  |  | 1.54 | -0.56036 |  | 3.1275 | -3.9832 | -47.7985 | -4.2753 |  | -4.2753 | 0.085327 | 1
|  |  | 1.56 | -0.55408 |  | 3.1359 | -3.9386 | -47.2627 | -4.2247 |  | -4.2247 | 0.081878 | 1
|  |  | 1.58 | -0.54784 |  | 3.1443 | -3.8942 | -46.7308 | -4.1745 |  | -4.1745 | 0.078563 | 1
|  |  | 1.6 | -0.54165 |  | 3.1527 | -3.8502 | -46.2027 | -4.1248 |  | -4.1248 | 0.075379 | 1
|  |  | 1.62 | -0.53551 |  | 3.1611 | -3.8065 | -45.6785 | -4.0755 |  | -4.0755 | 0.072319 | 1
|  |  | 1.64 | -0.52941 |  | 3.1695 | -3.7632 | -45.1583 | -4.0266 |  | -4.0266 | 0.06938 | 1
|  |  | 1.66 | -0.52336 |  | 3.1779 | -3.7202 | -44.6421 | -3.9782 |  | -3.9782 | 0.066557 | 1
|  |  | 1.68 | -0.51735 |  | 3.1864 | -3.6775 | -44.1298 | -3.9302 |  | -3.9302 | 0.063844 | 1
|  |  | 1.7 | -0.51139 |  | 3.1948 | -3.6351 | -43.6217 | -3.8826 |  | -3.8826 | 0.061239 | 1
|  |  | 1.72 | -0.50548 |  | 3.2032 | -3.5931 | -43.1176 | -3.8355 |  | -3.8355 | 0.058737 | 1
|  |  | 1.74 | -0.49962 |  | 3.2116 | -3.5515 | -42.6176 | -3.7888 |  | -3.7888 | 0.056334 | 1
|  |  | 1.76 | -0.49381 |  | 3.22 | -3.5101 | -42.1217 | -3.7426 |  | -3.7426 | 0.054026 | 1
|  |  | 1.78 | -0.48804 |  | 3.2284 | -3.4692 | -41.63 | -3.6968 |  | -3.6968 | 0.051809 | 1
|  |  | 1.8 | -0.48233 |  | 3.2368 | -3.4285 | -41.1425 | -3.6514 |  | -3.6514 | 0.049681 | 1
|  |  | 1.82 | -0.47666 |  | 3.2452 | -3.3883 | -40.6592 | -3.6065 |  | -3.6065 | 0.047637 | 1
|  |  | 1.84 | -0.47105 |  | 3.2536 | -3.3483 | -40.1801 | -3.5621 |  | -3.5621 | 0.045675 | 1
|  |  | 1.86 | -0.46548 |  | 3.262 | -3.3088 | -39.7052 | -3.518 |  | -3.518 | 0.043791 | 1
|  |  | 1.88 | -0.45996 |  | 3.2704 | -3.2695 | -39.2345 | -3.4744 |  | -3.4744 | 0.041982 | 1
|  |  | 1.9 | -0.45449 |  | 3.2788 | -3.2307 | -38.768 | -3.4313 |  | -3.4313 | 0.040246 | 1
|  |  | 1.92 | -0.44907 |  | 3.2872 | -3.1922 | -38.3058 | -3.3886 |  | -3.3886 | 0.038579 | 1
|  |  | 1.94 | -0.44371 |  | 3.2956 | -3.154 | -37.8479 | -3.3463 |  | -3.3463 | 0.036979 | 1
|  |  | 1.96 | -0.43839 |  | 3.304 | -3.1162 | -37.3942 | -3.3044 |  | -3.3044 | 0.035443 | 1
|  |  | 1.98 | -0.43312 |  | 3.3124 | -3.0787 | -36.9447 | -3.263 |  | -3.263 | 0.033969 | 1
|  |  | 2 | -0.4279 |  | 3.3209 | -3.0416 | -36.4995 | -3.2221 |  | -3.2221 | 0.032555 | 1
|  |  | 2.02 | -0.42273 |  | 3.3293 | -3.0049 | -36.0585 | -3.1815 |  | -3.1815 | 0.031197 | 1
|  |  | 2.04 | -0.41761 |  | 3.3377 | -2.9685 | -35.6218 | -3.1414 |  | -3.1414 | 0.029894 | 1
|  |  | 2.06 | -0.41254 |  | 3.3461 | -2.9324 | -35.1893 | -3.1017 |  | -3.1017 | 0.028644 | 1
|  |  | 2.08 | -0.40752 |  | 3.3545 | -2.8968 | -34.7611 | -3.0624 |  | -3.0624 | 0.027445 | 1
|  |  | 2.1 | -0.40255 |  | 3.3629 | -2.8614 | -34.337 | -3.0236 |  | -3.0236 | 0.026294 | 1
|  |  | 2.12 | -0.39762 |  | 3.3713 | -2.8264 | -33.9172 | -2.9851 |  | -2.9851 | 0.02519 | 1
|  |  | 2.14 | -0.39275 |  | 3.3797 | -2.7918 | -33.5015 | -2.9471 |  | -2.9471 | 0.024131 | 1
|  |  | 2.16 | -0.38793 |  | 3.3881 | -2.7575 | -33.09 | -2.9095 |  | -2.9095 | 0.023115 | 1
|  |  | 2.18 | -0.38315 |  | 3.3965 | -2.7236 | -32.6828 | -2.8724 |  | -2.8724 | 0.022141 | 1
|  |  | 2.2 | -0.37843 |  | 3.4049 | -2.69 | -32.2796 | -2.8356 |  | -2.8356 | 0.021206 | 1
|  |  | 2.22 | -0.37375 |  | 3.4133 | -2.6567 | -31.8806 | -2.7992 |  | -2.7992 | 0.02031 | 1
|  |  | 2.24 | -0.36912 |  | 3.4217 | -2.6238 | -31.4857 | -2.7633 |  | -2.7633 | 0.01945 | 1
|  |  | 2.26 | -0.36454 |  | 3.4301 | -2.5912 | -31.095 | -2.7277 |  | -2.7277 | 0.018626 | 1
|  |  | 2.28 | -0.36001 |  | 3.4385 | -2.559 | -30.7083 | -2.6926 |  | -2.6926 | 0.017836 | 1
|  |  | 2.3 | -0.35552 |  | 3.4469 | -2.5271 | -30.3257 | -2.6578 |  | -2.6578 | 0.017078 | 1
|  |  | 2.32 | -0.35108 |  | 3.4553 | -2.4956 | -29.9471 | -2.6235 |  | -2.6235 | 0.016351 | 1
|  |  | 2.34 | -0.34669 |  | 3.4638 | -2.4644 | -29.5726 | -2.5895 |  | -2.5895 | 0.015655 | 1
|  |  | 2.36 | -0.34235 |  | 3.4722 | -2.4335 | -29.202 | -2.5559 |  | -2.5559 | 0.014987 | 1
|  |  | 2.38 | -0.33805 |  | 3.4806 | -2.403 | -28.8355 | -2.5227 |  | -2.5227 | 0.014347 | 1
|  |  | 2.4 | -0.3338 |  | 3.489 | -2.3727 | -28.4729 | -2.4899 |  | -2.4899 | 0.013733 | 1
|  |  | 2.42 | -0.32959 |  | 3.4974 | -2.3429 | -28.1142 | -2.4575 |  | -2.4575 | 0.013145 | 1
|  |  | 2.44 | -0.32544 |  | 3.5058 | -2.3133 | -27.7595 | -2.4255 |  | -2.4255 | 0.012581 | 1
|  |  | 2.46 | -0.32132 |  | 3.5142 | -2.2841 | -27.4086 | -2.3938 |  | -2.3938 | 0.012041 | 1
|  |  | 2.48 | -0.31725 |  | 3.5226 | -2.2551 | -27.0617 | -2.3625 |  | -2.3625 | 0.011524 | 1
|  |  | 2.5 | -0.31323 |  | 3.531 | -2.2265 | -26.7185 | -2.3316 |  | -2.3316 | 0.011028 | 1
|  |  | 2.52 | -0.30925 |  | 3.5394 | -2.1983 | -26.3792 | -2.301 |  | -2.301 | 0.010552 | 1
|  |  | 2.54 | -0.30532 |  | 3.5478 | -2.1703 | -26.0436 | -2.2708 |  | -2.2708 | 0.010097 | 1
|  |  | 2.56 | -0.30143 |  | 3.5562 | -2.1427 | -25.7118 | -2.2409 |  | -2.2409 | 0.0096611 | 1
|  |  | 2.58 | -0.29758 |  | 3.5646 | -2.1153 | -25.3837 | -2.2115 |  | -2.2115 | 0.0092433 | 1
|  |  | 2.6 | -0.29378 |  | 3.573 | -2.0883 | -25.0594 | -2.1823 |  | -2.1823 | 0.0088431 | 1
|  |  | 2.62 | -0.29002 |  | 3.5814 | -2.0616 | -24.7387 | -2.1535 |  | -2.1535 | 0.0084598 | 1
|  |  | 2.64 | -0.2863 |  | 3.5898 | -2.0351 | -24.4217 | -2.1251 |  | -2.1251 | 0.0080927 | 1
|  |  | 2.66 | -0.28263 |  | 3.5983 | -2.009 | -24.1082 | -2.097 |  | -2.097 | 0.0077412 | 1
|  |  | 2.68 | -0.279 |  | 3.6067 | -1.9832 | -23.7984 | -2.0693 |  | -2.0693 | 0.0074045 | 1
|  |  | 2.7 | -0.27541 |  | 3.6151 | -1.9577 | -23.4922 | -2.0418 |  | -2.0418 | 0.0070822 | 1
|  |  | 2.72 | -0.27186 |  | 3.6235 | -1.9325 | -23.1894 | -2.0148 |  | -2.0148 | 0.0067736 | 1
|  |  | 2.74 | -0.26835 |  | 3.6319 | -1.9075 | -22.8902 | -1.988 |  | -1.988 | 0.0064781 | 1
|  |  | 2.76 | -0.26488 |  | 3.6403 | -1.8829 | -22.5945 | -1.9616 |  | -1.9616 | 0.0061952 | 1
|  |  | 2.78 | -0.26146 |  | 3.6487 | -1.8585 | -22.3022 | -1.9355 |  | -1.9355 | 0.0059244 | 1
|  |  | 2.8 | -0.25807 |  | 3.6571 | -1.8344 | -22.0133 | -1.9097 |  | -1.9097 | 0.0056652 | 1
|  |  | 2.82 | -0.25472 |  | 3.6655 | -1.8106 | -21.7278 | -1.8842 |  | -1.8842 | 0.0054171 | 1
|  |  | 2.84 | -0.25142 |  | 3.6739 | -1.7871 | -21.4456 | -1.8591 |  | -1.8591 | 0.0051796 | 1
|  |  | 2.86 | -0.24815 |  | 3.6823 | -1.7639 | -21.1668 | -1.8343 |  | -1.8343 | 0.0049524 | 1
|  |  | 2.88 | -0.24492 |  | 3.6907 | -1.7409 | -20.8913 | -1.8098 |  | -1.8098 | 0.0047349 | 1
|  |  | 2.9 | -0.24173 |  | 3.6991 | -1.7183 | -20.6191 | -1.7855 |  | -1.7855 | 0.0045269 | 1
|  |  | 2.92 | -0.23857 |  | 3.7075 | -1.6958 | -20.35 | -1.7616 |  | -1.7616 | 0.0043278 | 1
|  |  | 2.94 | -0.23546 |  | 3.7159 | -1.6737 | -20.0842 | -1.738 |  | -1.738 | 0.0041373 | 1
|  |  | 2.96 | -0.23238 |  | 3.7243 | -1.6518 | -19.8216 | -1.7147 |  | -1.7147 | 0.0039551 | 1
|  |  | 2.98 | -0.22933 |  | 3.7328 | -1.6302 | -19.5621 | -1.6917 |  | -1.6917 | 0.0037808 | 1
|  |  | 3 | -0.22633 |  | 3.7412 | -1.6088 | -19.3058 | -1.6689 |  | -1.6689 | 0.003614 | 1
|  |  | 3.02 | -0.22336 |  | 3.7496 | -1.5877 | -19.0525 | -1.6465 |  | -1.6465 | 0.0034545 | 1
|  |  | 3.04 | -0.22043 |  | 3.758 | -1.5669 | -18.8023 | -1.6243 |  | -1.6243 | 0.003302 | 1
|  |  | 3.06 | -0.21753 |  | 3.7664 | -1.5463 | -18.5551 | -1.6024 |  | -1.6024 | 0.0031561 | 1
|  |  | 3.08 | -0.21467 |  | 3.7748 | -1.5259 | -18.3109 | -1.5808 |  | -1.5808 | 0.0030166 | 1
|  |  | 3.1 | -0.21184 |  | 3.7832 | -1.5058 | -18.0697 | -1.5595 |  | -1.5595 | 0.0028832 | 1
|  |  | 3.12 | -0.20904 |  | 3.7916 | -1.486 | -17.8314 | -1.5384 |  | -1.5384 | 0.0027556 | 1
|  |  | 3.14 | -0.20629 |  | 3.8 | -1.4663 | -17.5961 | -1.5177 |  | -1.5177 | 0.0026337 | 1
|  |  | 3.16 | -0.20356 |  | 3.8084 | -1.447 | -17.3636 | -1.4971 |  | -1.4971 | 0.0025171 | 1
|  |  | 3.18 | -0.20087 |  | 3.8168 | -1.4278 | -17.134 | -1.4769 |  | -1.4769 | 0.0024056 | 1
|  |  | 3.2 | -0.19821 |  | 3.8252 | -1.4089 | -16.9072 | -1.4569 |  | -1.4569 | 0.0022991 | 1
|  |  | 3.22 | -0.19558 |  | 3.8336 | -1.3903 | -16.6831 | -1.4371 |  | -1.4371 | 0.0021972 | 1
|  |  | 3.24 | -0.19299 |  | 3.842 | -1.3718 | -16.4619 | -1.4176 |  | -1.4176 | 0.0020999 | 1
|  |  | 3.26 | -0.19043 |  | 3.8504 | -1.3536 | -16.2434 | -1.3984 |  | -1.3984 | 0.0020068 | 1
|  |  | 3.28 | -0.1879 |  | 3.8588 | -1.3356 | -16.0276 | -1.3794 |  | -1.3794 | 0.0019179 | 1
|  |  | 3.3 | -0.1854 |  | 3.8672 | -1.3179 | -15.8144 | -1.3607 |  | -1.3607 | 0.0018329 | 1
|  |  | 3.32 | -0.18293 |  | 3.8757 | -1.3003 | -15.604 | -1.3422 |  | -1.3422 | 0.0017517 | 1
|  |  | 3.34 | -0.18049 |  | 3.8841 | -1.283 | -15.3961 | -1.3239 |  | -1.3239 | 0.0016742 | 1
|  |  | 3.36 | -0.17809 |  | 3.8925 | -1.2659 | -15.1908 | -1.3059 |  | -1.3059 | 0.0016 | 1
|  |  | 3.38 | -0.17571 |  | 3.9009 | -1.249 | -14.9881 | -1.2881 |  | -1.2881 | 0.0015292 | 1
|  |  | 3.4 | -0.17337 |  | 3.9093 | -1.2323 | -14.788 | -1.2706 |  | -1.2706 | 0.0014615 | 1
|  |  | 3.42 | -0.17105 |  | 3.9177 | -1.2159 | -14.5903 | -1.2532 |  | -1.2532 | 0.0013969 | 1
|  |  | 3.44 | -0.16876 |  | 3.9261 | -1.1996 | -14.3952 | -1.2361 |  | -1.2361 | 0.0013351 | 1
|  |  | 3.46 | -0.1665 |  | 3.9345 | -1.1835 | -14.2024 | -1.2193 |  | -1.2193 | 0.0012762 | 1
|  |  | 3.48 | -0.16427 |  | 3.9429 | -1.1677 | -14.0122 | -1.2026 |  | -1.2026 | 0.0012198 | 1
|  |  | 3.5 | -0.16207 |  | 3.9513 | -1.152 | -13.8243 | -1.1862 |  | -1.1862 | 0.001166 | 1
|  |  | 3.52 | -0.15989 |  | 3.9597 | -1.1366 | -13.6388 | -1.17 |  | -1.17 | 0.0011146 | 1
|  |  | 3.54 | -0.15775 |  | 3.9681 | -1.1213 | -13.4556 | -1.1539 |  | -1.1539 | 0.0010655 | 1
|  |  | 3.56 | -0.15563 |  | 3.9765 | -1.1062 | -13.2748 | -1.1381 |  | -1.1381 | 0.0010187 | 1
|  |  | 3.58 | -0.15353 |  | 3.9849 | -1.0914 | -13.0963 | -1.1226 |  | -1.1226 | 0.0009739 | 1
|  |  | 3.6 | -0.15147 |  | 3.9933 | -1.0767 | -12.92 | -1.1072 |  | -1.1072 | 0.00093116 | 1
|  |  | 3.62 | -0.14943 |  | 4.0017 | -1.0622 | -12.746 | -1.092 |  | -1.092 | 0.00089034 | 1
|  |  | 3.64 | -0.14741 |  | 4.0102 | -1.0478 | -12.5742 | -1.077 |  | -1.077 | 0.00085137 | 1
|  |  | 3.66 | -0.14542 |  | 4.0186 | -1.0337 | -12.4046 | -1.0622 |  | -1.0622 | 0.00081417 | 1
|  |  | 3.68 | -0.14346 |  | 4.027 | -1.0198 | -12.2371 | -1.0477 |  | -1.0477 | 0.00077864 | 1
|  |  | 3.7 | -0.14152 |  | 4.0354 | -1.006 | -12.0718 | -1.0333 |  | -1.0333 | 0.00074472 | 1
|  |  | 3.72 | -0.13961 |  | 4.0438 | -0.99239 | -11.9086 | -1.0191 |  | -1.0191 | 0.00071234 | 1
|  |  | 3.74 | -0.13772 |  | 4.0522 | -0.97896 | -11.7476 | -1.0051 |  | -1.0051 | 0.00068143 | 1
|  |  | 3.76 | -0.13586 |  | 4.0606 | -0.96571 | -11.5885 | -0.99125 |  | -0.99125 | 0.00065192 | 1
|  |  | 3.78 | -0.13402 |  | 4.069 | -0.95263 | -11.4316 | -0.97761 |  | -0.97761 | 0.00062375 | 1
|  |  | 3.8 | -0.1322 |  | 4.0774 | -0.93972 | -11.2766 | -0.96415 |  | -0.96415 | 0.00059686 | 1
|  |  | 3.82 | -0.13041 |  | 4.0858 | -0.92697 | -11.1237 | -0.95087 |  | -0.95087 | 0.00057119 | 1
|  |  | 3.84 | -0.12864 |  | 4.0942 | -0.91439 | -10.9727 | -0.93778 |  | -0.93778 | 0.00054668 | 1
|  |  | 3.86 | -0.12689 |  | 4.1026 | -0.90198 | -10.8237 | -0.92485 |  | -0.92485 | 0.00052329 | 1
|  |  | 3.88 | -0.12517 |  | 4.111 | -0.88972 | -10.6766 | -0.9121 |  | -0.9121 | 0.00050096 | 1
|  |  | 3.9 | -0.12346 |  | 4.1194 | -0.87762 | -10.5314 | -0.89952 |  | -0.89952 | 0.00047965 | 1
|  |  | 3.92 | -0.12178 |  | 4.1278 | -0.86568 | -10.3881 | -0.88711 |  | -0.88711 | 0.00045931 | 1
|  |  | 3.94 | -0.12013 |  | 4.1362 | -0.85389 | -10.2467 | -0.87487 |  | -0.87487 | 0.0004399 | 1
|  |  | 3.96 | -0.11849 |  | 4.1447 | -0.84226 | -10.1071 | -0.86279 |  | -0.86279 | 0.00042136 | 1
|  |  | 3.98 | -0.11687 |  | 4.1531 | -0.83078 | -9.9693 | -0.85087 |  | -0.85087 | 0.00040367 | 1
|  |  | 4 | -0.11528 |  | 4.1615 | -0.81945 | -9.8334 | -0.83911 |  | -0.83911 | 0.00038679 | 1
|  |  | 4.02 | -0.11371 |  | 4.1699 | -0.80826 | -9.6991 | -0.82751 |  | -0.82751 | 0.00037067 | 1
|  |  | 4.04 | -0.11215 |  | 4.1783 | -0.79722 | -9.5667 | -0.81607 |  | -0.81607 | 0.00035529 | 1
|  |  | 4.06 | -0.11062 |  | 4.1867 | -0.78633 | -9.436 | -0.80479 |  | -0.80479 | 0.00034061 | 1
|  |  | 4.08 | -0.10911 |  | 4.1951 | -0.77558 | -9.3069 | -0.79365 |  | -0.79365 | 0.00032659 | 1
|  |  | 4.1 | -0.10762 |  | 4.2035 | -0.76497 | -9.1796 | -0.78267 |  | -0.78267 | 0.00031322 | 1
|  |  | 4.12 | -0.10614 |  | 4.2119 | -0.7545 | -9.054 | -0.77183 |  | -0.77183 | 0.00030045 | 1
|  |  | 4.14 | -0.10469 |  | 4.2203 | -0.74416 | -8.9299 | -0.76114 |  | -0.76114 | 0.00028826 | 1
|  |  | 4.16 | -0.10325 |  | 4.2287 | -0.73396 | -8.8076 | -0.7506 |  | -0.7506 | 0.00027662 | 1
|  |  | 4.18 | -0.10184 |  | 4.2371 | -0.7239 | -8.6868 | -0.74019 |  | -0.74019 | 0.00026551 | 1
|  |  | 4.2 | -0.10044 |  | 4.2455 | -0.71397 | -8.5676 | -0.72993 |  | -0.72993 | 0.00025491 | 1
|  |  | 4.22 | -0.099062 |  | 4.2539 | -0.70417 | -8.45 | -0.71981 |  | -0.71981 | 0.00024479 | 1
|  |  | 4.24 | -0.097702 |  | 4.2623 | -0.69449 | -8.3339 | -0.70983 |  | -0.70983 | 0.00023512 | 1
|  |  | 4.26 | -0.096359 |  | 4.2707 | -0.68495 | -8.2194 | -0.69998 |  | -0.69998 | 0.0002259 | 1
|  |  | 4.28 | -0.095034 |  | 4.2791 | -0.67553 | -8.1064 | -0.69027 |  | -0.69027 | 0.00021709 | 1
|  |  | 4.3 | -0.093727 |  | 4.2876 | -0.66624 | -7.9948 | -0.68068 |  | -0.68068 | 0.00020868 | 1
|  |  | 4.32 | -0.092436 |  | 4.296 | -0.65707 | -7.8848 | -0.67123 |  | -0.67123 | 0.00020065 | 1
|  |  | 4.34 | -0.091163 |  | 4.3044 | -0.64802 | -7.7762 | -0.66191 |  | -0.66191 | 0.00019298 | 1
|  |  | 4.36 | -0.089907 |  | 4.3128 | -0.63909 | -7.669 | -0.65271 |  | -0.65271 | 0.00018565 | 1
|  |  | 4.38 | -0.088668 |  | 4.3212 | -0.63028 | -7.5633 | -0.64364 |  | -0.64364 | 0.00017866 | 1
|  |  | 4.4 | -0.087444 |  | 4.3296 | -0.62158 | -7.459 | -0.6347 |  | -0.6347 | 0.00017198 | 1
|  |  | 4.42 | -0.086238 |  | 4.338 | -0.613 | -7.356 | -0.62587 |  | -0.62587 | 0.0001656 | 1
|  |  | 4.44 | -0.085047 |  | 4.3464 | -0.60454 | -7.2544 | -0.61717 |  | -0.61717 | 0.0001595 | 1
|  |  | 4.46 | -0.083872 |  | 4.3548 | -0.59619 | -7.1542 | -0.60858 |  | -0.60858 | 0.00015368 | 1
|  |  | 4.48 | -0.082712 |  | 4.3632 | -0.58794 | -7.0553 | -0.60011 |  | -0.60011 | 0.00014812 | 1
|  |  | 4.5 | -0.081568 |  | 4.3716 | -0.57981 | -6.9578 | -0.59176 |  | -0.59176 | 0.00014281 | 1
|  |  | 4.52 | -0.08044 |  | 4.38 | -0.57179 | -6.8615 | -0.58353 |  | -0.58353 | 0.00013773 | 1
|  |  | 4.54 | -0.079326 |  | 4.3884 | -0.56387 | -6.7665 | -0.5754 |  | -0.5754 | 0.00013288 | 1
|  |  | 4.56 | -0.078227 |  | 4.3968 | -0.55606 | -6.6728 | -0.56739 |  | -0.56739 | 0.00012825 | 1
|  |  | 4.58 | -0.077143 |  | 4.4052 | -0.54836 | -6.5803 | -0.55948 |  | -0.55948 | 0.00012382 | 1
|  |  | 4.6 | -0.076074 |  | 4.4136 | -0.54075 | -6.4891 | -0.55169 |  | -0.55169 | 0.00011958 | 1
|  |  | 4.62 | -0.075018 |  | 4.4221 | -0.53325 | -6.399 | -0.544 |  | -0.544 | 0.00011553 | 1
|  |  | 4.64 | -0.073977 |  | 4.4305 | -0.52585 | -6.3102 | -0.53642 |  | -0.53642 | 0.00011167 | 1
|  |  | 4.66 | -0.07295 |  | 4.4389 | -0.51855 | -6.2226 | -0.52894 |  | -0.52894 | 0.00010797 | 1
|  |  | 4.68 | -0.071937 |  | 4.4473 | -0.51135 | -6.1362 | -0.52157 |  | -0.52157 | 0.00010443 | 1
|  |  | 4.7 | -0.070937 |  | 4.4557 | -0.50424 | -6.0509 | -0.51429 |  | -0.51429 | 0.00010105 | 1
|  |  | 4.72 | -0.06995 |  | 4.4641 | -0.49723 | -5.9667 | -0.50712 |  | -0.50712 | 9.7812e-05 | 1
|  |  | 4.74 | -0.068977 |  | 4.4725 | -0.49031 | -5.8837 | -0.50004 |  | -0.50004 | 9.4719e-05 | 1
|  |  | 4.76 | -0.068017 |  | 4.4809 | -0.48349 | -5.8018 | -0.49307 |  | -0.49307 | 9.1759e-05 | 1
|  |  | 4.78 | -0.06707 |  | 4.4893 | -0.47675 | -5.7211 | -0.48618 |  | -0.48618 | 8.8928e-05 | 1
|  |  | 4.8 | -0.066136 |  | 4.4977 | -0.47011 | -5.6413 | -0.4794 |  | -0.4794 | 8.6219e-05 | 1
|  |  | 4.82 | -0.065214 |  | 4.5061 | -0.46356 | -5.5627 | -0.4727 |  | -0.4727 | 8.3627e-05 | 1
|  |  | 4.84 | -0.064304 |  | 4.5145 | -0.4571 | -5.4851 | -0.4661 |  | -0.4661 | 8.1146e-05 | 1
|  |  | 4.86 | -0.063407 |  | 4.5229 | -0.45072 | -5.4086 | -0.45959 |  | -0.45959 | 7.8772e-05 | 1
|  |  | 4.88 | -0.062522 |  | 4.5313 | -0.44443 | -5.3331 | -0.45317 |  | -0.45317 | 7.6499e-05 | 1
|  |  | 4.9 | -0.061649 |  | 4.5397 | -0.43822 | -5.2587 | -0.44684 |  | -0.44684 | 7.4322e-05 | 1
|  |  | 4.92 | -0.060788 |  | 4.5481 | -0.4321 | -5.1852 | -0.4406 |  | -0.4406 | 7.2239e-05 | 1
|  |  | 4.94 | -0.059938 |  | 4.5566 | -0.42606 | -5.1127 | -0.43444 |  | -0.43444 | 7.0243e-05 | 1
|  |  | 4.96 | -0.0591 |  | 4.565 | -0.4201 | -5.0412 | -0.42837 |  | -0.42837 | 6.8332e-05 | 1
|  |  | 4.98 | -0.058273 |  | 4.5734 | -0.41423 | -4.9707 | -0.42238 |  | -0.42238 | 6.6501e-05 | 1
|  |  | 5 | -0.057458 |  | 4.5818 | -0.40843 | -4.9011 | -0.41647 |  | -0.41647 | 6.4747e-05 | 1
|  |  | 5.02 | -0.056653 |  | 4.5902 | -0.40271 | -4.8325 | -0.41065 |  | -0.41065 | 6.3066e-05 | 1
|  |  | 5.04 | -0.05586 |  | 4.5986 | -0.39707 | -4.7648 | -0.40491 |  | -0.40491 | 6.1455e-05 | 1
|  |  | 5.06 | -0.055077 |  | 4.607 | -0.3915 | -4.698 | -0.39924 |  | -0.39924 | 5.9911e-05 | 1
|  |  | 5.08 | -0.054305 |  | 4.6154 | -0.38601 | -4.6322 | -0.39366 |  | -0.39366 | 5.8431e-05 | 1
|  |  | 5.1 | -0.053543 |  | 4.6238 | -0.3806 | -4.5672 | -0.38815 |  | -0.38815 | 5.7012e-05 | 1
|  |  | 5.12 | -0.052792 |  | 4.6322 | -0.37526 | -4.5031 | -0.38272 |  | -0.38272 | 5.5651e-05 | 1
|  |  | 5.14 | -0.05205 |  | 4.6406 | -0.36999 | -4.4399 | -0.37736 |  | -0.37736 | 5.4346e-05 | 1
|  |  | 5.16 | -0.051319 |  | 4.649 | -0.36479 | -4.3775 | -0.37208 |  | -0.37208 | 5.3094e-05 | 1
|  |  | 5.18 | -0.050598 |  | 4.6574 | -0.35967 | -4.316 | -0.36687 |  | -0.36687 | 5.1893e-05 | 1
|  |  | 5.2 | -0.049887 |  | 4.6658 | -0.35461 | -4.2553 | -0.36173 |  | -0.36173 | 5.0741e-05 | 1
|  |  | 5.22 | -0.049185 |  | 4.6742 | -0.34962 | -4.1955 | -0.35667 |  | -0.35667 | 4.9635e-05 | 1
|  |  | 5.24 | -0.048493 |  | 4.6826 | -0.3447 | -4.1365 | -0.35167 |  | -0.35167 | 4.8573e-05 | 1
|  |  | 5.26 | -0.047811 |  | 4.691 | -0.33985 | -4.0782 | -0.34675 |  | -0.34675 | 4.7554e-05 | 1
|  |  | 5.28 | -0.047137 |  | 4.6995 | -0.33507 | -4.0208 | -0.34189 |  | -0.34189 | 4.6575e-05 | 1
|  |  | 5.3 | -0.046473 |  | 4.7079 | -0.33035 | -3.9641 | -0.3371 |  | -0.3371 | 4.5635e-05 | 1
|  |  | 5.32 | -0.045818 |  | 4.7163 | -0.32569 | -3.9083 | -0.33238 |  | -0.33238 | 4.4732e-05 | 1
|  |  | 5.34 | -0.045172 |  | 4.7247 | -0.3211 | -3.8532 | -0.32772 |  | -0.32772 | 4.3864e-05 | 1
|  |  | 5.36 | -0.044535 |  | 4.7331 | -0.31657 | -3.7988 | -0.32313 |  | -0.32313 | 4.3031e-05 | 1
|  |  | 5.38 | -0.043906 |  | 4.7415 | -0.3121 | -3.7452 | -0.3186 |  | -0.3186 | 4.223e-05 | 1
|  |  | 5.4 | -0.043287 |  | 4.7499 | -0.30769 | -3.6923 | -0.31413 |  | -0.31413 | 4.1459e-05 | 1
|  |  | 5.42 | -0.042675 |  | 4.7583 | -0.30335 | -3.6402 | -0.30973 |  | -0.30973 | 4.0719e-05 | 1
|  |  | 5.44 | -0.042072 |  | 4.7667 | -0.29906 | -3.5887 | -0.30539 |  | -0.30539 | 4.0006e-05 | 1
|  |  | 5.46 | -0.041477 |  | 4.7751 | -0.29483 | -3.538 | -0.3011 |  | -0.3011 | 3.9321e-05 | 1
|  |  | 5.48 | -0.040891 |  | 4.7835 | -0.29066 | -3.488 | -0.29688 |  | -0.29688 | 3.8662e-05 | 1
|  |  | 5.5 | -0.040312 |  | 4.7919 | -0.28655 | -3.4386 | -0.29272 |  | -0.29272 | 3.8027e-05 | 1
|  |  | 5.52 | -0.039742 |  | 4.8003 | -0.2825 | -3.39 | -0.28861 |  | -0.28861 | 3.7417e-05 | 1
|  |  | 5.54 | -0.039179 |  | 4.8087 | -0.2785 | -3.342 | -0.28457 |  | -0.28457 | 3.6829e-05 | 1
|  |  | 5.56 | -0.038624 |  | 4.8171 | -0.27455 | -3.2946 | -0.28057 |  | -0.28057 | 3.6263e-05 | 1
|  |  | 5.58 | -0.038077 |  | 4.8255 | -0.27066 | -3.2479 | -0.27664 |  | -0.27664 | 3.5717e-05 | 1
|  |  | 5.6 | -0.037537 |  | 4.834 | -0.26682 | -3.2019 | -0.27276 |  | -0.27276 | 3.5192e-05 | 1
|  |  | 5.62 | -0.037004 |  | 4.8424 | -0.26304 | -3.1565 | -0.26893 |  | -0.26893 | 3.4685e-05 | 1
|  |  | 5.64 | -0.036479 |  | 4.8508 | -0.25931 | -3.1117 | -0.26515 |  | -0.26515 | 3.4197e-05 | 1
|  |  | 5.66 | -0.035962 |  | 4.8592 | -0.25563 | -3.0675 | -0.26143 |  | -0.26143 | 3.3726e-05 | 1
|  |  | 5.68 | -0.035451 |  | 4.8676 | -0.252 | -3.024 | -0.25776 |  | -0.25776 | 3.3272e-05 | 1
|  |  | 5.7 | -0.034947 |  | 4.876 | -0.24842 | -2.981 | -0.25415 |  | -0.25415 | 3.2834e-05 | 1
|  |  | 5.72 | -0.034451 |  | 4.8844 | -0.24489 | -2.9386 | -0.25058 |  | -0.25058 | 3.2411e-05 | 1
|  |  | 5.74 | -0.033961 |  | 4.8928 | -0.2414 | -2.8968 | -0.24706 |  | -0.24706 | 3.2002e-05 | 1
|  |  | 5.76 | -0.033478 |  | 4.9012 | -0.23797 | -2.8556 | -0.24359 |  | -0.24359 | 3.1608e-05 | 1
|  |  | 5.78 | -0.033001 |  | 4.9096 | -0.23458 | -2.815 | -0.24017 |  | -0.24017 | 3.1227e-05 | 1
|  |  | 5.8 | -0.032532 |  | 4.918 | -0.23124 | -2.7749 | -0.2368 |  | -0.2368 | 3.0859e-05 | 1
|  |  | 5.82 | -0.032068 |  | 4.9264 | -0.22795 | -2.7354 | -0.23347 |  | -0.23347 | 3.0503e-05 | 1
|  |  | 5.84 | -0.031611 |  | 4.9348 | -0.2247 | -2.6964 | -0.2302 |  | -0.2302 | 3.0159e-05 | 1
|  |  | 5.86 | -0.031161 |  | 4.9432 | -0.2215 | -2.658 | -0.22696 |  | -0.22696 | 2.9826e-05 | 1
|  |  | 5.88 | -0.030717 |  | 4.9516 | -0.21834 | -2.6201 | -0.22377 |  | -0.22377 | 2.9503e-05 | 1
|  |  | 5.9 | -0.030278 |  | 4.96 | -0.21523 | -2.5827 | -0.22063 |  | -0.22063 | 2.9191e-05 | 1
|  |  | 5.92 | -0.029846 |  | 4.9685 | -0.21216 | -2.5459 | -0.21753 |  | -0.21753 | 2.8889e-05 | 1
|  |  | 5.94 | -0.02942 |  | 4.9769 | -0.20913 | -2.5095 | -0.21448 |  | -0.21448 | 2.8596e-05 | 1
|  |  | 5.96 | -0.029 |  | 4.9853 | -0.20614 | -2.4737 | -0.21146 |  | -0.21146 | 2.8312e-05 | 1
|  |  | 5.98 | -0.028586 |  | 4.9937 | -0.2032 | -2.4384 | -0.20849 |  | -0.20849 | 2.8037e-05 | 1
|  |  | 6 | -0.028177 |  | 5.0021 | -0.20029 | -2.4035 | -0.20556 |  | -0.20556 | 2.777e-05 | 1
|  |  | 6.02 | -0.027774 |  | 5.0105 | -0.19743 | -2.3691 | -0.20267 |  | -0.20267 | 2.751e-05 | 1
|  |  | 6.04 | -0.027377 |  | 5.0189 | -0.1946 | -2.3353 | -0.19983 |  | -0.19983 | 2.7258e-05 | 1
|  |  | 6.06 | -0.026985 |  | 5.0273 | -0.19182 | -2.3018 | -0.19702 |  | -0.19702 | 2.7013e-05 | 1
|  |  | 6.08 | -0.026599 |  | 5.0357 | -0.18907 | -2.2689 | -0.19425 |  | -0.19425 | 2.6775e-05 | 1
|  |  | 6.1 | -0.026218 |  | 5.0441 | -0.18637 | -2.2364 | -0.19152 |  | -0.19152 | 2.6544e-05 | 1
|  |  | 6.12 | -0.025843 |  | 5.0525 | -0.1837 | -2.2044 | -0.18883 |  | -0.18883 | 2.6318e-05 | 1
|  |  | 6.14 | -0.025472 |  | 5.0609 | -0.18106 | -2.1728 | -0.18617 |  | -0.18617 | 2.6099e-05 | 1
|  |  | 6.16 | -0.025107 |  | 5.0693 | -0.17847 | -2.1416 | -0.18356 |  | -0.18356 | 2.5885e-05 | 1
|  |  | 6.18 | -0.024747 |  | 5.0777 | -0.17591 | -2.1109 | -0.18098 |  | -0.18098 | 2.5677e-05 | 1
|  |  | 6.2 | -0.024392 |  | 5.0861 | -0.17338 | -2.0806 | -0.17843 |  | -0.17843 | 2.5473e-05 | 1
|  |  | 6.22 | -0.024042 |  | 5.0945 | -0.17089 | -2.0507 | -0.17592 |  | -0.17592 | 2.5275e-05 | 1
|  |  | 6.24 | -0.023696 |  | 5.103 | -0.16844 | -2.0213 | -0.17345 |  | -0.17345 | 2.5081e-05 | 1
|  |  | 6.26 | -0.023356 |  | 5.1114 | -0.16602 | -1.9923 | -0.17101 |  | -0.17101 | 2.4892e-05 | 1
|  |  | 6.28 | -0.02302 |  | 5.1198 | -0.16364 | -1.9636 | -0.16861 |  | -0.16861 | 2.4706e-05 | 1
|  |  | 6.3 | -0.022689 |  | 5.1282 | -0.16128 | -1.9354 | -0.16623 |  | -0.16623 | 2.4525e-05 | 1
|  |  | 6.32 | -0.022363 |  | 5.1366 | -0.15896 | -1.9076 | -0.1639 |  | -0.1639 | 2.4348e-05 | 1
|  |  | 6.34 | -0.022041 |  | 5.145 | -0.15668 | -1.8801 | -0.16159 |  | -0.16159 | 2.4174e-05 | 1
|  |  | 6.36 | -0.021724 |  | 5.1534 | -0.15442 | -1.853 | -0.15932 |  | -0.15932 | 2.4003e-05 | 1
|  |  | 6.38 | -0.021411 |  | 5.1618 | -0.1522 | -1.8264 | -0.15708 |  | -0.15708 | 2.3836e-05 | 1
|  |  | 6.4 | -0.021103 |  | 5.1702 | -0.15 | -1.8001 | -0.15487 |  | -0.15487 | 2.3672e-05 | 1
|  |  | 6.42 | -0.020799 |  | 5.1786 | -0.14784 | -1.7741 | -0.15269 |  | -0.15269 | 2.3511e-05 | 1
|  |  | 6.44 | -0.020499 |  | 5.187 | -0.14571 | -1.7485 | -0.15054 |  | -0.15054 | 2.3353e-05 | 1
|  |  | 6.46 | -0.020203 |  | 5.1954 | -0.14361 | -1.7233 | -0.14843 |  | -0.14843 | 2.3197e-05 | 1
|  |  | 6.48 | -0.019912 |  | 5.2038 | -0.14154 | -1.6985 | -0.14634 |  | -0.14634 | 2.3043e-05 | 1
|  |  | 6.5 | -0.019624 |  | 5.2122 | -0.1395 | -1.6739 | -0.14428 |  | -0.14428 | 2.2892e-05 | 1
|  |  | 6.52 | -0.019341 |  | 5.2206 | -0.13748 | -1.6498 | -0.14225 |  | -0.14225 | 2.2744e-05 | 1
|  |  | 6.54 | -0.019062 |  | 5.229 | -0.1355 | -1.6259 | -0.14025 |  | -0.14025 | 2.2597e-05 | 1
|  |  | 6.56 | -0.018786 |  | 5.2374 | -0.13354 | -1.6025 | -0.13828 |  | -0.13828 | 2.2452e-05 | 1
|  |  | 6.58 | -0.018515 |  | 5.2459 | -0.13161 | -1.5793 | -0.13633 |  | -0.13633 | 2.2309e-05 | 1
|  |  | 6.6 | -0.018247 |  | 5.2543 | -0.1297 | -1.5565 | -0.13441 |  | -0.13441 | 2.2168e-05 | 1
|  |  | 6.62 | -0.017983 |  | 5.2627 | -0.12783 | -1.5339 | -0.13252 |  | -0.13252 | 2.2029e-05 | 1
|  |  | 6.64 | -0.017723 |  | 5.2711 | -0.12598 | -1.5117 | -0.13066 |  | -0.13066 | 2.1891e-05 | 1
|  |  | 6.66 | -0.017466 |  | 5.2795 | -0.12415 | -1.4899 | -0.12882 |  | -0.12882 | 2.1754e-05 | 1
|  |  | 6.68 | -0.017213 |  | 5.2879 | -0.12236 | -1.4683 | -0.12701 |  | -0.12701 | 2.1619e-05 | 1
|  |  | 6.7 | -0.016964 |  | 5.2963 | -0.12058 | -1.447 | -0.12522 |  | -0.12522 | 2.1485e-05 | 1
|  |  | 6.72 | -0.016718 |  | 5.3047 | -0.11884 | -1.426 | -0.12346 |  | -0.12346 | 2.1352e-05 | 1
|  |  | 6.74 | -0.016475 |  | 5.3131 | -0.11711 | -1.4054 | -0.12172 |  | -0.12172 | 2.122e-05 | 1
|  |  | 6.76 | -0.016237 |  | 5.3215 | -0.11541 | -1.385 | -0.12001 |  | -0.12001 | 2.109e-05 | 1
|  |  | 6.78 | -0.016001 |  | 5.3299 | -0.11374 | -1.3649 | -0.11832 |  | -0.11832 | 2.096e-05 | 1
|  |  | 6.8 | -0.015769 |  | 5.3383 | -0.11209 | -1.3451 | -0.11665 |  | -0.11665 | 2.0831e-05 | 1
|  |  | 6.82 | -0.01554 |  | 5.3467 | -0.11046 | -1.3255 | -0.11501 |  | -0.11501 | 2.0703e-05 | 1
|  |  | 6.84 | -0.015314 |  | 5.3551 | -0.10886 | -1.3063 | -0.11339 |  | -0.11339 | 2.0575e-05 | 1
|  |  | 6.86 | -0.015091 |  | 5.3635 | -0.10727 | -1.2873 | -0.1118 |  | -0.1118 | 2.0449e-05 | 1
|  |  | 6.88 | -0.014872 |  | 5.3719 | -0.10571 | -1.2686 | -0.11022 |  | -0.11022 | 2.0323e-05 | 1
|  |  | 6.9 | -0.014656 |  | 5.3804 | -0.10418 | -1.2501 | -0.10867 |  | -0.10867 | 2.0197e-05 | 1
|  |  | 6.92 | -0.014442 |  | 5.3888 | -0.10266 | -1.2319 | -0.10714 |  | -0.10714 | 2.0072e-05 | 1
|  |  | 6.94 | -0.014232 |  | 5.3972 | -0.10117 | -1.214 | -0.10563 |  | -0.10563 | 1.9948e-05 | 1
|  |  | 6.96 | -0.014025 |  | 5.4056 | -0.099694 | -1.1963 | -0.10415 |  | -0.10415 | 1.9824e-05 | 1
|  |  | 6.98 | -0.013821 |  | 5.414 | -0.098242 | -1.1789 | -0.10268 |  | -0.10268 | 1.97e-05 | 1
|  |  | 7 | -0.013619 |  | 5.4224 | -0.096811 | -1.1617 | -0.10124 |  | -0.10124 | 1.9577e-05 | 1
|  |  | 7.02 | -0.013421 |  | 5.4308 | -0.0954 | -1.1448 | -0.09981 |  | -0.09981 | 1.9454e-05 | 1
|  |  | 7.04 | -0.013225 |  | 5.4392 | -0.094009 | -1.1281 | -0.098405 |  | -0.098405 | 1.9331e-05 | 1
|  |  | 7.06 | -0.013032 |  | 5.4476 | -0.092637 | -1.1116 | -0.09702 |  | -0.09702 | 1.9208e-05 | 1
|  |  | 7.08 | -0.012842 |  | 5.456 | -0.091285 | -1.0954 | -0.095654 |  | -0.095654 | 1.9086e-05 | 1
|  |  | 7.1 | -0.012655 |  | 5.4644 | -0.089953 | -1.0794 | -0.094308 |  | -0.094308 | 1.8964e-05 | 1
|  |  | 7.12 | -0.01247 |  | 5.4728 | -0.088639 | -1.0637 | -0.09298 |  | -0.09298 | 1.8842e-05 | 1
|  |  | 7.14 | -0.012288 |  | 5.4812 | -0.087344 | -1.0481 | -0.091671 |  | -0.091671 | 1.872e-05 | 1
|  |  | 7.16 | -0.012108 |  | 5.4896 | -0.086068 | -1.0328 | -0.09038 |  | -0.09038 | 1.8599e-05 | 1
|  |  | 7.18 | -0.011931 |  | 5.498 | -0.08481 | -1.0177 | -0.089108 |  | -0.089108 | 1.8477e-05 | 1
|  |  | 7.2 | -0.011757 |  | 5.5064 | -0.083569 | -1.0028 | -0.087853 |  | -0.087853 | 1.8355e-05 | 1
|  |  | 7.22 | -0.011585 |  | 5.5149 | -0.082346 | -0.98816 | -0.086617 |  | -0.086617 | 1.8234e-05 | 1
|  |  | 7.24 | -0.011415 |  | 5.5233 | -0.081141 | -0.97369 | -0.085397 |  | -0.085397 | 1.8112e-05 | 1
|  |  | 7.26 | -0.011248 |  | 5.5317 | -0.079953 | -0.95944 | -0.084195 |  | -0.084195 | 1.7991e-05 | 1
|  |  | 7.28 | -0.011083 |  | 5.5401 | -0.078782 | -0.94539 | -0.083009 |  | -0.083009 | 1.7869e-05 | 1
|  |  | 7.3 | -0.010921 |  | 5.5485 | -0.077628 | -0.93153 | -0.081841 |  | -0.081841 | 1.7748e-05 | 1
|  |  | 7.32 | -0.010761 |  | 5.5569 | -0.07649 | -0.91788 | -0.080688 |  | -0.080688 | 1.7627e-05 | 1
|  |  | 7.34 | -0.010603 |  | 5.5653 | -0.075368 | -0.90442 | -0.079552 |  | -0.079552 | 1.7505e-05 | 1
|  |  | 7.36 | -0.010447 |  | 5.5737 | -0.074263 | -0.89115 | -0.078432 |  | -0.078432 | 1.7383e-05 | 1
|  |  | 7.38 | -0.010294 |  | 5.5821 | -0.073173 | -0.87808 | -0.077328 |  | -0.077328 | 1.7262e-05 | 1
|  |  | 7.4 | -0.010143 |  | 5.5905 | -0.072099 | -0.86519 | -0.076239 |  | -0.076239 | 1.714e-05 | 1
|  |  | 7.42 | -0.009994 |  | 5.5989 | -0.07104 | -0.85248 | -0.075165 |  | -0.075165 | 1.7019e-05 | 1
|  |  | 7.44 | -0.0098472 |  | 5.6073 | -0.069997 | -0.83996 | -0.074107 |  | -0.074107 | 1.6897e-05 | 1
|  |  | 7.46 | -0.0097024 |  | 5.6157 | -0.068968 | -0.82761 | -0.073064 |  | -0.073064 | 1.6775e-05 | 1
|  |  | 7.48 | -0.0095598 |  | 5.6241 | -0.067954 | -0.81545 | -0.072035 |  | -0.072035 | 1.6653e-05 | 1
|  |  | 7.5 | -0.0094192 |  | 5.6325 | -0.066955 | -0.80346 | -0.07102 |  | -0.07102 | 1.6531e-05 | 1
|  |  | 7.52 | -0.0092806 |  | 5.6409 | -0.06597 | -0.79163 | -0.07002 |  | -0.07002 | 1.641e-05 | 1
|  |  | 7.54 | -0.0091441 |  | 5.6493 | -0.064999 | -0.77998 | -0.069034 |  | -0.069034 | 1.6288e-05 | 1
|  |  | 7.56 | -0.0090094 |  | 5.6578 | -0.064042 | -0.7685 | -0.068062 |  | -0.068062 | 1.6166e-05 | 1
|  |  | 7.58 | -0.0088767 |  | 5.6662 | -0.063098 | -0.75718 | -0.067104 |  | -0.067104 | 1.6044e-05 | 1
|  |  | 7.6 | -0.0087459 |  | 5.6746 | -0.062169 | -0.74603 | -0.066159 |  | -0.066159 | 1.5921e-05 | 1
|  |  | 7.62 | -0.008617 |  | 5.683 | -0.061253 | -0.73503 | -0.065227 |  | -0.065227 | 1.5799e-05 | 1
|  |  | 7.64 | -0.00849 |  | 5.6914 | -0.060349 | -0.72419 | -0.064309 |  | -0.064309 | 1.5677e-05 | 1
|  |  | 7.66 | -0.0083648 |  | 5.6998 | -0.059459 | -0.71351 | -0.063403 |  | -0.063403 | 1.5555e-05 | 1
|  |  | 7.68 | -0.0082413 |  | 5.7082 | -0.058582 | -0.70298 | -0.06251 |  | -0.06251 | 1.5433e-05 | 1
|  |  | 7.7 | -0.0081197 |  | 5.7166 | -0.057717 | -0.69261 | -0.06163 |  | -0.06163 | 1.5311e-05 | 1
|  |  | 7.72 | -0.0079998 |  | 5.725 | -0.056865 | -0.68238 | -0.060762 |  | -0.060762 | 1.5188e-05 | 1
|  |  | 7.74 | -0.0078816 |  | 5.7334 | -0.056025 | -0.6723 | -0.059907 |  | -0.059907 | 1.5066e-05 | 1
|  |  | 7.76 | -0.0077652 |  | 5.7418 | -0.055197 | -0.66237 | -0.059063 |  | -0.059063 | 1.4944e-05 | 1
|  |  | 7.78 | -0.0076504 |  | 5.7502 | -0.054381 | -0.65258 | -0.058231 |  | -0.058231 | 1.4822e-05 | 1
|  |  | 7.8 | -0.0075373 |  | 5.7586 | -0.053577 | -0.64293 | -0.057411 |  | -0.057411 | 1.47e-05 | 1
|  |  | 7.82 | -0.0074258 |  | 5.767 | -0.052785 | -0.63342 | -0.056603 |  | -0.056603 | 1.4578e-05 | 1
|  |  | 7.84 | -0.0073159 |  | 5.7754 | -0.052004 | -0.62404 | -0.055806 |  | -0.055806 | 1.4456e-05 | 1
|  |  | 7.86 | -0.0072076 |  | 5.7838 | -0.051234 | -0.6148 | -0.05502 |  | -0.05502 | 1.4334e-05 | 1
|  |  | 7.88 | -0.0071009 |  | 5.7923 | -0.050475 | -0.6057 | -0.054245 |  | -0.054245 | 1.4212e-05 | 1
|  |  | 7.9 | -0.0069957 |  | 5.8007 | -0.049727 | -0.59673 | -0.053481 |  | -0.053481 | 1.409e-05 | 1
|  |  | 7.92 | -0.006892 |  | 5.8091 | -0.04899 | -0.58788 | -0.052728 |  | -0.052728 | 1.3969e-05 | 1
|  |  | 7.94 | -0.0067898 |  | 5.8175 | -0.048264 | -0.57917 | -0.051985 |  | -0.051985 | 1.3847e-05 | 1
|  |  | 7.96 | -0.0066891 |  | 5.8259 | -0.047548 | -0.57058 | -0.051253 |  | -0.051253 | 1.3726e-05 | 1
|  |  | 7.98 | -0.0065899 |  | 5.8343 | -0.046843 | -0.56212 | -0.050531 |  | -0.050531 | 1.3604e-05 | 1
|  |  | 8 | -0.0064921 |  | 5.8427 | -0.046148 | -0.55377 | -0.04982 |  | -0.04982 | 1.3483e-05 | 1

## table
|  |  | d=0.05 | Note: A 5% uncertainty (B(V0)') in this quantity gives a 30% uncertainty in S. | [8 empty] | VASP |  |  |  |  | VASP | [6 empty] | VASP
|  |  | Rose | Abell | Li | Rose | Abell | Li | Rose | Abell | Li |  | murnaghan |  |  |  |  | tait | [6 empty] | brich_lagrange
Element | l [A] | rwse [A] | B(V0)' | B(V0)' | B(V0)' | S=p/q | S=p/q | S=p/q | 3l(B'-1)/rwse | 3l(B'-1)/rwse | 3l(B'-1)/rwse | type | E0[eV] | V0[A^3] | B | C=B(V0)' | re(HCP) (No hexagonal) | E0[eV] | V0[A^3] | B | C=B(V0)' | S=p/q | 3l(B'-1)/rwse | d | C=B(V0)' | S=p/q | 3l(B'-1)/rwse
H | [11 empty] | BCC | -1.122 | 62.396 | 0.001 | 4.644 | 3.5226 | -1.122 | 62.17 | 0.001 | 7.226 | 1.6 | <-dummy | 0.0092467
Li | 0.553 | 1.719 | 3.38 | 3.5 | 3.626 | 2.9352 | 3.5387 | 4.1839 | 2.2969 | 2.4127 | 2.5343 | BCC | -1.903 | 20.306 | 0.085 | 2.271 | 3.0358 | -1.904 | 20.285 | 0.088 | 4.438 | 6.3 | <-dummy | 0.1514 | 5.189 | 14.2741 | 4.0428
Be | 0.312 | 1.25 | 4.07 |  | 3.51 | 2.945 |  | #NUM! | 2.2988 |  | 1.8795 | HCP | -3.742 | 7.931 | 0.751 | 2.235 | 2.2109 | -3.743 | 7.923 | 0.773 | 4.398 | 4.2381 | 2.5444 | 0.090737 | 5.154 | 7.5427 | 3.1105
B | 0.34363 | 1.0091 | [9 empty] | trigonal(R-3m,166) | -6.678 | 7.257 | 1.443 | 2.392 |  | -6.68 | 7.249 | 1.487 | 4.566
C | 0.39462 | 1.106 | [9 empty] | orthorhombic(Cmme, 67) | -9.222 | 10.7222 | 1.378 | 2.453 |  | -9.22 | 10.709 | 1.42 | 4.639 | 1.4 | <-dummy | 0.0047284
N | 0.88066 | 0.7 | [9 empty] | trigonal(R-3c,167) | -8.329 | 25.766 | 0.394 | 2.739 |  | -8.33 | 25.731 | 0.407 | 4.956
O | 0.41826 | 1.4 | [9 empty] | monoclinic(C2/m, 12) | -4.948 | 14.889 | 0.518 | 3.136 |  | -4.949 | 14.863 | 0.536 | 5.411
F | [11 empty] | cubic(Pm-3m, 223) | -1.147 | 11.148 | 0.243 | 4.228 |  | -1.148 | 11.116 | 0.252 | 6.697
Na | 0.562 | 2.08 | 3.84 | 3.9 | 4.082 | 2.9617 | 3.2146 | 3.9904 | 2.302 | 2.3507 | 2.4982 | HCP | -1.311 | 37.126 | 0.047 | 2.6 | 3.7292 | -1.311 | 37.08 | 0.049 | 4.796 | 3.27 | <-dummy | 0.060219 | 5.482 | 11.1087 | 3.633
Mg | 0.316 | 1.77 | 5.29 |  | 4.189 | 2.9392 |  | #NUM! | 2.2977 |  | 1.708 | HCP | -1.594 | 22.988 | 0.217 | 2.895 | 3.1608 | -1.594 | 22.953 | 0.225 | 5.133 | 2.5001 | 2.2136 | 0.035601 | 5.796 | 4.3694 | 2.5687
Al | 0.336 | 1.58 | 4.61 | 4.72 | 4.365 | 2.9672 | 3.3323 | 2.1418 | 2.3031 | 2.3733 | 2.1468 | FCC | -3.742 | 16.513 | 0.461 | 3.408 |  | -3.744 | 16.48 | 0.478 | 5.721 | 3.29 | <-dummy | 0.060859 | 6.313 | 9.3825 | 3.3896
Si | 0.344 | 1.68 | 4.74 |  |  | 2.9378 |  |  | 2.2974 |  |  | Diamond | -5.423 | 20.478 | 0.529 | 3.139 |  | -5.425 | 20.445 | 0.548 | 5.394 | 1.9 | <-dummy | 0.017314 | 5.99 | 7.2582 | 3.0653
P | [11 empty] | monoclinic(P2/c, 13) | -5.405 | 24.478 | 0.366 | 3.151 |  | -5.406 | 24.439 | 0.379 | 5.403
S | 0.66571 | 1.16 | [9 empty] | monoclinic(P2/c, 13) | -4.127 | 36.954 | 0.206 | 2.899 |  | -4.128 | 36.908 | 0.213 | 5.13 | 1.4084 | <-dummy | 0.004898
Cl | [11 empty] | orthorhombic(Cmce,64) | -1.839 | 35.55 | 0.13 | 3.291 |  | -1.839 | 35.49 | 0.135 | 5.556
K | 0.651 | 2.573 | 4.02 | 4.07 | 3.708 | 2.9111 | 3.1083 | 1.5999 | 2.2923 | 2.3302 | 2.0555 | BCC | -1.097 | 73.856 | 0.022 | 2.667 |  | -1.097 | 73.761 | 0.023 | 4.869 | 3.63 | <-dummy | 0.071687 | 5.544 | 9.7939 | 3.4491
Ca | 0.483 | 2.18 | 6.28 |  | 4.222 | 10.2188 |  | 2.1132 | 3.5095 |  | 2.1416 | HCP | -1.997 | 42.506 | 0.105 | 2.173 | 3.9327 | -1.997 | 42.461 | 0.108 | 4.336 | 2.5199 | 2.2174 | 0.036228 | 5.129 | 5.345 | 2.7445
Sc | 0.53073 | 1.775 | [9 empty] | HCP | -6.332 | 24.725 | 0.326 | 2.256 | 3.2209 | -6.333 | 24.701 | 0.336 | 4.407 | 7.2008 | 3.0561 | 0.17601
Ti | 0.34 | 1.62 | 4.65 |  | 3.708 | 2.9415 |  | #NUM! | 2.2981 |  | 1.705 | hexagonal | -7.896 | 17.148 | 0.681 | 2.524 | 2.8794 | -7.897 | 17.128 | 0.703 | 4.709 | 3.1346 | 2.3353 | 0.055883 | 5.414 | 5.5435 | 2.7792
V | 0.31 | 1.49 | 4.69 |  | 3.971 | 2.9675 |  | #NUM! | 2.3032 |  | 1.8544 | BCC | -9.079 | 13.494 | 1.102 | 2.726 |  | -9.081 | 13.476 | 1.139 | 4.938 | 3.7767 | 2.4579 | 0.076324 | 5.617 | 6.1417 | 2.8818
Cr | 0.254 | 1.42 | 5.29 |  | 4.606 | 2.9621 |  | #NUM! | 2.3021 |  | 1.9351 | BCC | -9.63 | 11.604 | 1.551 | 3.122 |  | -9.632 | 11.586 | 1.605 | 5.375 | 3.1992 | 2.3477 | 0.057952 | 5.967 | 4.9002 | 2.6654
Mn | 0.38664 | 1.4563 | [9 empty] | cubic(I-43m, 217) | -9.149 | 11.144 | 1.068 | 5.301 |  | -9.151 | 11.1 | 1.115 | 7.931 | 28.4402 | 5.5204 | 0.58674
Fe | 0.274 | 1.41 | 4.96 |  |  | 2.9958 |  |  | 2.3086 |  |  | BCC | -8.454 | 11.527 | 1.036 | 3.958 |  | -8.456 | 11.498 | 1.077 | 6.356 | 7.6183 | 3.1224 | 0.18707 | 2.82 |  | 1.061
Co | 0.262 | 1.39 | 5.07 |  | 4.437 | 2.9587 |  | #NUM! | 2.3015 |  | 1.9435 | HCP | -7.105 | 10.911 | 1.259 | 3.445 | 2.4802 | -7.108 | 10.889 | 1.305 | 5.754 | 5.0277 | 2.6882 | 0.11471 | 6.323 | 6.9154 | 3.01
Ni | 0.27 | 1.38 | 4.92 |  |  | 2.9557 |  |  | 2.3009 |  |  | FCC | -5.775 | 10.949 | 1.179 | 3.637 |  | -5.776 | 10.923 | 1.222 | 6.006 | 6.4793 | 2.9383 | 0.15638 | 6.608 | 8.7203 | 3.2917
Cu | 0.272 | 1.41 | 4.99 | 5.23 | 5.193 | 2.9985 | 3.7242 | 3.6114 | 2.3091 | 2.448 | 2.4266 | FCC | -4.094 | 12.031 | 0.831 | 3.781 |  | -4.096 | 12.001 | 0.862 | 6.173 | 3.13 | <-dummy | 0.055736 | 6.748 | 8.9539 | 3.3265
Zn | 0.215 | 1.54 | 6.49 |  | 6.315 | 2.9479 |  | 2.5657 | 2.2994 |  | 2.2261 | HCP | -1.265 | 15.293 | 0.429 | 4.099 | 3.0131 | -1.266 | 15.255 | 0.446 | 6.49 | 2.9479 | 2.2994 | 0.049897 | 6.885 | 3.8131 | 2.4648
Ga | [11 empty] | orthorhombic(Cmce,64) | -3.03 | 20.388 | 0.291 | 3.957 |  | -3.031 | 20.34 | 0.303 | 6.329
Ge | 0.348 | 1.76 | 4.84 |  |  | 2.8358 |  |  | 2.2778 |  |  | Diamond | -4.621 | 23.959 | 0.353 | 3.587 |  | -4.623 | 23.911 | 0.367 | 5.898 | 2 | <-dummy | 0.02022 | 6.381 | 8.0643 | 3.1919
As | [11 empty] | trigonal(R-3m,166) | -4.651 | 22.612 | 0.41 | 3.085 |  | -4.653 | 22.576 | 0.43 | 5.333
Se | [11 empty] | trigonal(P3121, 152) | -3.483 | 29.824 | 0.284 | 3.304 |  | -3.484 | 29.772 | 0.295 | 5.575
Br | [11 empty] | orthorhombic(Cmce,64) | -1.629 | 40.507 | 0.135 | 3.662 |  | -1.63 | 40.425 | 0.14 | 5.979
Rb | 0.658 | 2.75 | 4.2 | 4.07 | 4.432 | 2.9357 | 2.4478 | 3.8064 | 2.297 | 2.2037 | 2.4636 | BCC | -0.962 | 91.26 | 0.017 | 2.661 |  | -0.962 | 91.148 | 0.018 | 4.854 | 5.4706 | 2.7665 | 0.12775 | 5.519 | 8.4034 | 3.2438
Sr | 0.50383 | 2.378 | [9 empty] | FCC | -1.683 | 54.749 | 0.045 | 5.341 |  | -1.684 | 54.684 | 0.074 | 4.61 | 2.9229 | 2.2946 | 0.049094
Y | 0.47 | 1.99 | [9 empty] | HCP | -6.464 | 32.922 | 0.245 | 2.031 | 3.5339 | -6.465 | 32.893 | 0.252 | 4.169 | 2.6667 | 2.2454 | 0.040895 | 4.964 | 5.7136 | 2.8087
Zr | 0.395 | 1.77 | 4.43 |  | 3.229 | 2.9322 |  | #NUM! | 2.2964 |  | 1.4923 | HCP | -8.546 | 23.551 | 0.57 | 2.296 | 3.1915 | -8.547 | 23.526 | 0.587 | 4.46 | 3.0366 | 2.3164 | 0.05274 | 5.204 | 5.7477 | 2.8145
Nb | 0.336 | 1.63 | 4.72 |  |  | 2.9536 |  |  | 2.3005 |  |  | BCC | -10.092 | 18.355 | 1.047 | 2.752 |  | -10.094 | 18.331 | 1.082 | 4.96 | 3.7289 | 2.4489 | 0.074814 | 5.619 | 5.9922 | 2.8564
Mo | 0.265 | 1.55 | 5.49 |  | 4.549 | 2.9664 |  | #NUM! | 2.3029 |  | 1.8203 | BCC | -10.845 | 15.941 | 1.578 | 3.2 |  | -10.848 | 15.924 | 1.635 | 5.456 | 2.8758 | 2.2855 | 0.047583 | 6.02 | 4.4023 | 2.5748
Tc | 0.31441 | 1.5029 | [9 empty] | HCP | -10.357 | 14.621 | 1.784 | 3.39 | 2.7254 | -10.361 | 14.595 | 1.85 | 5.674 | 6.4502 | 2.9335 | 0.15558
Ru | 0.245 | 1.48 | 5.63 |  |  | 2.9478 |  |  | 2.2994 |  |  | HCP | -9.27 | 13.964 | 1.843 | 3.713 | 2.6725 | -9.274 | 13935 | 1.914 | 6.038 | 4.0106 | 2.502 | 0.083663 | 6.486 | 5.2316 | 2.7245
Rh | 0.29016 | 1.487 |  |  | 5.665 | [6 empty] | FCC | -7.34 | 14.3 | 1.496 | 3.974 |  | -7.344 | 14.267 | 1.556 | 6.338 | 7.6339 | 3.1249 | 0.18748 | 6.728
Pd | 0.237 | 1.52 | 5.91 |  | 5.422 | 2.9341 |  | 1.685 | 2.2967 |  | 2.0684 | FCC | -5.179 | 15.522 | 0.974 | 4.257 |  | -5.182 | 15.483 | 1.015 | 6.659 | 4.7986 | 2.6471 | 0.10785 | 6.951 | 5.5692 | 2.7837
Ag | 0.269 | 1.6 | 5.55 | 5.86 | 6.071 | 2.9247 | 3.7414 | 4.3097 | 2.2949 | 2.4513 | 2.5577 | FCC | -2.825 | 18.103 | 0.524 | 4.465 |  | -2.827 | 18.052 | 0.547 | 6.916 | 2.73 | <- dummy | 0.042916 | 7.189 | 7.6129 | 3.1216
Cd | 0.214 | 1.73 | 7.19 |  | 5.761 | 2.9361 |  | #NUM! | 2.2971 |  | 1.7668 | HCP | -0.907 | 23.135 | 0.248 | 4.83 | 3.4413 | -0.908 | 23.057 | 0.259 | 7.37 | 3.2834 | 2.3639 | 0.060649 | 7.639 | 3.8073 | 2.4637
In | 0.36 | 1.84 | 4.92 |  | 6.077 | 2.9557 |  | 6.7317 | 2.3009 |  | 2.98 | FCC | -2.723 | 27.579 | 0.213 | 3.893 |  | -2.724 | 27.519 | 0.221 | 6.238 | 7.3157 | 3.0745 | 0.17908 | 6.62 | 8.7673 | 3.2987
Sn | [11 empty] | Diamond | -4.009 | 36.915 | 0.216 | 3.674 |  | -4.01 | 36.84 | 0.224 | 5.995
Sb | [11 empty] | trigonal(R-3m,166) | -4.117 | 31.849 | 0.306 | 3.377 |  | -4.118 | 31.793 | 0.317 | 5.653
Te | [11 empty] | trigonal(P3121, 152) | -3.141 | 35.09 | 0.268 | 3.505 |  | -3.142 | 35.023 | 0.278 | 5.804
I | [11 empty] | orthorhombic(Cmce,64) | -1.518 | 50.942 | 0.113 | 3.835 |  | -1.519 | 50.827 | 0.117 | 6.189
Cs | 0.714 | 2.977 | 4.2 | 4 | 3.298 | 2.9639 | 2.206 | #NUM! | 2.3025 | 2.1585 | 1.6534 | BCC | -0.853 | 117.05 | 0.012 | 2.29 |  | -0.853 | 116.921 | 0.012 | 4.454 | 3.27 | <-dummy | 0.060219 | 5.198 | 6.9803 | 3.0205
Ba | 0.558 | 2.46 | 4.38 |  | 2.929 | 2.9514 |  | #NUM! | 2.3 |  | 1.3127 | BCC | -1.923 | 63.624 | 0.054 | 1.897 |  | -1.923 | 63.575 | 0.055 | 4.021 | 1.6018 | 2.0558 | 0.0092923 | 4.816 | 4.5219 | 2.5967
La | 0.6318 | 2.06 | [9 empty] | hexagonal | -4.929 | 37.028 | 0.155 | 1.561 |  | -4.929 | 37.007 | 0.159 | 3.655 | 3.6971 | 2.4429 | 0.073812
Ce | 0.648 | 2.02 | 3.39 |  |  | 2.9516 |  |  | 2.3001 |  |  | FCC | -5.933 | 26.426 | 0.244 | 3.303 |  | -5.934 | 26.377 | 0.252 | 5.593 | 17.4809 | 4.4202 | 0.40337 | 6.166 | 22.6731 | 4.9716
Pr | 0.55583 | 2.03 | [9 empty] | hexagonal | -4.775 | 36.493 | 0.196 | 1.935 | 3.684 | -4.776 | 36.464 | 0.202 | 4.065 | 4.0944 | 2.5177 | 0.086278
Nd | 0.54722 | 2 | [9 empty] | hexagonal | -4.763 | 36.501 | 0.206 | 1.94 |  | -4.764 | 35.471 | 0.211 | 4.073 | 4.1199 | 2.5224 | 0.08707 | 4.872
Pm | 0.53436 | 1.995 | [9 empty] | hexagonal | -4.745 | 34.615 | 0.215 | 1.968 |  | -4.746 | 34.585 | 0.221 | 4.103 | 3.9648 | 2.4934 | 0.082232
Sm | 0.52388 | 1.99 | [9 empty] | hexagonal | -4.714 | 33.949 | 0.222 | 2.034 | 3.6158 | -4.715 | 33.919 | 0.229 | 4.173 | 4.0317 | 2.5059 | 0.084322
Eu | 0.478 | 2.27 | 4.64 |  |  | 2.9483 |  |  | 2.2995 |  |  | HCP | -10.257 | 43.662 | 0.086 | 2.079 | 4.0096 | -10.258 | 43.62 | 0.088 | 4.228 | 1.4848 | 2.0392 | 0.006531 | 5.023 | 4.2219 | 2.5414
Gd | 0.467 | 1.99 | 4.27 |  |  | 2.9623 |  |  | 2.3021 |  |  | HCP | -14.079 | 33.702 | 0.205 | 1.941 | 3.5605 | -14.079 | 33.678 | 0.211 | 4.08 | 2.2593 | 2.1684 | 0.028064 | 4.906 | 5.376 | 2.7499
Tb | 0.49577 | 1.975 | [9 empty] | trigonal(R-3m,166) | -4.629 | 32.099 | 0.245 | 2.155 |  | -4.63 | 32.069 | 0.253 | 4.303 | 3.9328 | 2.4874 | 0.081232
Dy | 0.404 | 1.96 | 4.72 |  |  | 2.9528 |  |  | 2.3003 |  |  | trigonal(R-3m,166) | -4.602 | 31.585 | 0.252 | 2.173 |  | -4.603 | 31.556 | 0.259 | 4.321 | 1.5872 | 2.0536 | 0.008933
Ho | 0.48461 | 1.95 | [9 empty] | HCP | -4.574 | 31.483 | 0.258 | 1.979 | 3.4811 | -4.575 | 31.457 | 0.265 | 4.108 | 3.0404 | 2.3172 | 0.052861
Er | 0.393 | 1.94 | 4.79 |  |  | 2.9683 |  |  | 2.3033 |  |  | HCP | -4.563 | 30.966 | 0.265 | 2.036 | 3.461 | -4.564 | 30.939 | 0.272 | 4.175 |  |  |  | 4.972 | 3.5449 | 2.4139
Tm |  | 1.93
Yb | 0.506 | 1.99 | 4.02 |  | 4.461 | 2.9704 |  | 4.76 | 2.3037 |  | 2.6401
Lu | 0.46471 | 1.91 | [9 empty] | HCP | -4.524 | 29.523 | 0.283 | 2.263 | 3.4093 | -4.525 | 29.491 | 0.291 | 4.43 | 4.0191 | 2.5036 | 0.083931
Hf | 0.373 | 1.74 | 4.57 |  | 4.609 | 2.9297 |  | 3.0601 | 2.2959 |  | 2.321 | HCP | -9.954 | 22.515 | 0.656 | 2.341 | 3.1384 | -9.956 | 22.491 | 0.676 | 4.509 | 2.7256 | 2.2567 | 0.042775 | 5.245 | 5.2627 | 2.73
Ta | 0.33 | 1.62 | 4.77 |  | 3.944 | 2.9714 |  | #NUM! | 2.3039 |  | 1.7991 | BCC | -9.954 | 22.515 | 0.656 | 2.341 |  | -11.854 | 18.322 | 1.22 | 4.885 | 3.337 | 2.3742 | 0.062361 | 5.553 | 5.5619 | 2.7824
W | 0.274 | 1.56 | 5.36 |  | 4.36 | 2.9376 |  | #NUM! | 2.2974 |  | 1.7705 | BCC | -12.957 | 16.246 | 1.828 | 3.11 |  | -12.961 | 16.22 | 1.892 | 5.361 | 2.9403 | 2.2979 | 0.049652 | 5.953 | 4.5936 | 2.6099
Re | 0.247 | 1.52 | 5.72 |  | 4.798 | 2.9563 |  | #NUM! | 2.301 |  | 1.8515 | HCP | -12.441 | 15.1 | 2.178 | 3.359 | 2.763 | -12.446 | 15.073 | 2.258 | 5.638 | 2.7484 | 2.261 | 0.043504 | 6.174 | 4.1194 | 2.5223
Os | [11 empty] | HCP | -11.221 | 14.391 | 2.389 | 3.696 | 2.6985 | -11.226 | 14.361 | 2.482 | 6.02
Ir | 0.23 | 1.5 | 6 |  | 5.394 | 2.9511 |  | 1.3381 | 2.3 |  | 2.0212 | FCC | -8.849 | 14.603 | 2.05 | 3.883 |  | -8.854 | 14.57 | 2.131 | 6.238 | 3.5216 | 2.4095 | 0.068247 | 6.661 | 4.5619 | 2.6041
Pt | 0.237 | 1.53 | 5.96 |  | 6.226 | 2.9768 |  | 3.6218 | 2.3049 |  | 2.4286 | FCC | -6.052 | 15.766 | 1.45 | 4.244 |  | -6.056 | 15.726 | 1.51 | 6.646 | 4.6698 | 2.6237 | 0.10395 | 6.96 | 5.4888 | 2.7696
Au | 0.236 | 1.59 | 6.18 | 5.9 | 5.433 | 2.9853 | 2.3318 | #NUM! | 2.3066 | 2.1819 | 1.9739 | FCC | -3.268 | 18.235 | 0.796 | 4.605 |  | -3.27 | 18.183 | 0.83 | 7.063 | 2.35 | <- dummy | 0.030883 | 7.258 | 5.586 | 2.7866
Tl | 0.331 | 1.9 | 5.4 |  | 5.796 | 2.949 |  | 4.0349 | 2.2996 |  | 2.5065 | BCC | -2.359 | 31.539 | 0.158 | 4.147 |  | -2.36 | 31.461 | 0.165 | 6.542 | 6.2287 | 2.8964 | 0.1494 | 6.88 | 7.3069 | 3.0731
Pb | 0.303 | 1.93 | 5.88 |  | 5.5 | 2.9429 |  | 1.9893 | 2.2984 |  | 2.1194 | FCC | -3.707 | 32.125 | 0.239 | 3.62 |  | -3.709 | 32.064 | 0.248 | 5.92 | 3.0408 | 2.3172 | 0.052874 | 6.349 | 4.1031 | 2.5193
Bi |  |  |  |  | 4.734 | [6 empty] | trigonal(R-3m,166) | -3.874 | 36.838 | 0.26 | 3.494 |  | -3.876 | 36.769 | 0.27 | 5.79
Ac | [11 empty] | hexagonal | -4.106 | 45.345 | 0.151 | 2.049 |  | -4.107 | 45.307 | 0.156 | 4.183
Th | 0.483 | 1.99 | 4.16 |  | 4.185 | 2.956 |  | 3.0505 | 2.3009 |  | 2.3191 | FCC | -7.414 | 32.059 | 0.346 | 2.311 |  | -7.415 | 32.029 | 0.357 | 4.461 | 4.1074 | 2.5201 | 0.086682 | 5.159 | 7.0285 | 3.0283
Pa | [11 empty] | FCC | -9.495 | 25.251 | 0.577 | 2.9 |  | -9.497 | 25.216 | 0.597 | 5.162
U | [11 empty] | orthorhombic(Cmcm, 63) | -11.291 | 20.028 | 0.899 | 3.971 |  | -11.294 | 1.984 | 0.935 | 6.322
Np | [11 empty] | orthorhombic(Pnma,62) | -12.937 | 18.487 | 1.272 | 4.274 |  | -12.94 | 18.44 | 1.325 | 6.68
Pu
From other sources: B(of Fe80B20), C, N(Fe-N), O(SrFe12O19, 0.95:oxy-MoS), S(MoS), Sc, Mn, Sr,Tc, Rh, La series (https://chempedia.info/page/098178089030058162061165191176251005226119211067/)