## fit_1NN_FCC
tait or murnaghan (e.g., material project) | input |  | Rose function | input |  |  |  |  | morse | input (Ref) |  | morse | fit
FCC | Yb |  | FCC | Yb |  |  |  |  | FCC | Yb |  | FCC | Yb |  | Lammps, metal units
E0[eV/atom] | -1.5368 |  | re[A] | 3.8532 | <- No user input is required here. |  |  |  | D0[eV] | 0.25613 |  | D0[eV] | 0.25613 | <-fit | pair_style morse 6.0 # D0[eV] a[1/A] r0[A] rc[A] | 5.4493 | # D0[eV] a[1/A] r0[A] rc[A], 1NN for FCC
V0[A^3/atom] | 40.453 |  | d | 0.02022 |  |  |  |  | a | 1.242 |  | a | 1.242 | <-fit | pair_coeff 1 1 | 0.25613 | 1.242 | 3.8532 | 4.6512 | # | Yb | Yb
B | 0.19349 |  | Z | 12 | Note: Z(FCC)=12, Z(HCP)=12, Z(BCC)=8 |  |  |  | 2D0[eV] | 0.51227 |  | R0 | 3.8532 | <-fit
C |  | <-Not use | Natom | 4 | Note: (FCC)=4, (HCP)=2, (BCC)=2 |  |  |  | 2a | 2.484 |  | 2D0[eV] | 0.51227 |  | fit (output)
|  |  | factor | 1.4142 | <- FCC:sqrt(2), BCC:2/sqrt(3), ideal HCP:sqrt(3)/(4/3)^(1/3) | [6 empty] | 2a | 2.484 |  | pair_style morse | 5.4493 | # D0[eV] a[1/A] r0[A] rc[A], 1NN for FCC
Note: Material project: Table (correct) [eV] -> [eV/atom] (cohesive energy), [A^3] -> [A^3/atom] (=omega=atomic volume) | [8 empty] | Z | 12 | Note: Z(FCC)=12, Z(HCP)=12, Z(BCC)=8 | p/q | 2 |  | pair_coeff 1 1 | 0.25613 | 1.242 | 3.8532 | 4.6512 | # | Yb | Yb
Lattice const.[A] | output |  | Rose function | output | [6 empty] | Note: R0 = re | d | 0.02022
a0 (FCC or BCC) | 5.4493 |  | re[A] | 3.8532 | <- re=a0/factor. i.e., FCC:a0/sqrt(2), BCC:a0/(2/sqrt(3)), ideal HCP:a0(FCC or BCC)*/sqrt(3)*(4/3)^(1/3) | [9 empty] | Usage
a0 (ideal HCP) | 5.9977 |  | a | 6.7704 | [7 empty] | (R0-re)/re[%] | 0.00024916 |  | 1. File tab -> Options -> Add-ins -> Solver Add-ins -> [Excel Add-ins] Go... -> [check] Solver Add-in -> OK
|  |  | a* | 0 | [10 empty] | 2. Data tab -> Solver -> Set Object: [$O$19] -> To: [check] Min -> By Changing Variable Cells: [$O$4:$O$7] -> Solve
delta (=d) | -0.40718 |  | Eu*(a*) | -1 | [10 empty] | Note: It is necessary to increase the constraints, chainging weight or include other structures to fit the required range.
|  |  | Eu(r)[eV/atom] | -1.5368
|  |  | Eu(r)[eV] | -18.4416 | [10 empty] | Constraints for fit |  |  | Note
References: https://doi.org/10.1103/PhysRevB.29.2963 , https://doi.org/10.1103/PhysRevB.62.8564, and https://doi.org/10.1103/PhysRevB.64.184102 | [14 empty] | 1. r = re, as = 0: Z*A - sqrt(Z)*xi = -Ec | 0.019812 | (for A) | TB-SMA only
|  |  | a* | Eu*(a*) |  | r [A] | Eu(r) [eV/atom] | Eu(r) [eV] | E(morse)[eV] |  | E(fit) | Error | weight | Total error | 2. 3rd derivative and d=0.05 at re: p/q = 2.95 | 2.95 | (for p/q) | universal curve (Rose function: d=0.05) + TB-SMA
|  |  | -1 | 0.054964 |  | 3.2841 | 0.084468 | 1.0136 | 0.086048 |  | 0.086048 | 2.4963e-06 | 1 | 1.4866e-10 | 3. 1st derivative and r = re: xi = p/(p-q) * Ec/sqrt(Z) | 0.88727 | (for xi) | TB-SMA only
|  |  | -0.98 | -0.002582 |  | 3.2955 | -0.003968 | -0.047616 | -0.0026054 |  | -0.0026054 | 1.8567e-06 | 1
|  |  | -0.96 | -0.057746 |  | 3.3068 | -0.088744 | -1.0649 | -0.087577 |  | -0.087577 | 1.363e-06 | 1 |  | check (xi/A)/(p/q) | 1 | vs. sqrt(Z) = | 3.4641 | Differene = | -2.4641
|  |  | -0.94 | -0.11061 |  | 3.3182 | -0.16998 | -2.0397 | -0.16899 |  | -0.16899 | 9.8555e-07 | 1
|  |  | -0.92 | -0.16123 |  | 3.3296 | -0.24778 | -2.9734 | -0.24695 |  | -0.24695 | 7.0025e-07 | 1 |  | Rosato et al., |  |  |  |  | Test | input
|  |  | -0.9 | -0.2097 |  | 3.341 | -0.32227 | -3.8673 | -0.32158 |  | -0.32158 | 4.8731e-07 | 1 |  | A | 0.12807 |  |  |  | FCC | Yb | Rose (Table 1)
|  |  | -0.88 | -0.25609 |  | 3.3524 | -0.39355 | -4.7227 | -0.39298 |  | -0.39298 | 3.3075e-07 | 1 |  | xi | 0.88727 |  |  |  | l[A] | 0.38655 | 1st Line
|  |  | -0.86 | -0.30045 |  | 3.3638 | -0.46173 | -5.5408 | -0.46126 |  | -0.46126 | 2.1766e-07 | 1 | [6 empty] | rwse[A] | 1.41 | 2nd Line
|  |  | -0.84 | -0.34286 |  | 3.3751 | -0.5269 | -6.3229 | -0.52653 |  | -0.52653 | 1.3773e-07 | 1 |  | p/q | 2.9511 |  |  |  | factor, f | 1 | f*B(V0)'= | 0
|  |  | -0.82 | -0.38338 |  | 3.3865 | -0.58917 | -7.0701 | -0.58889 |  | -0.58889 | 8.2749e-08 | 1 |  | d | 0.05 |  |  |  | 3l(B'-1)rwse | -0.82245 | <- The paper is missing the division symbol "/" before rwse.
|  |  | -0.8 | -0.42207 |  | 3.3979 | -0.64863 | -7.7836 | -0.64842 |  | -0.64842 | 4.6257e-08 | 1 |  | check | 2.629e-12 | <- Closer to zero is better!!! |  |  | p/q | #NUM! | Note: 2=< p/q <= 5, (closed packing: p/q >= 2.7)
Note: Because the Schrödinger equation is a second-order partial differential equation, it is sometimes thought that there may have been a basis for obtaining a universal curve as a universal solution. |  |  | -0.78 | -0.45899 |  | 3.4093 | -0.70538 | -8.4645 | -0.70523 |  | -0.70523 | 2.3207e-08 | 1 | [6 empty] | p | 5.3885
|  |  | -0.76 | -0.49421 |  | 3.4207 | -0.7595 | -9.114 | -0.7594 |  | -0.7594 | 9.7051e-09 | 1 |  | Table X. d value vs. (p/q) for Rose function
|  |  | -0.74 | -0.52777 |  | 3.4321 | -0.81108 | -9.7329 | -0.81102 |  | -0.81102 | 2.7797e-09 | 1 |  | d | p/q | MEAM | Abell | Li | FERNANDEZ
|  |  | -0.72 | -0.55974 |  | 3.4434 | -0.8602 | -10.3224 | -0.86019 |  | -0.86019 | 2.0029e-10 | 1 |  | 0.2 | 8.1168 |  | <- Li | <- In
|  |  | -0.7 | -0.59016 |  | 3.4548 | -0.90696 | -10.8835 | -0.90698 |  | -0.90698 | 3.2207e-10 | 1 |  | 0.15 | 6.25 |  | <- Li | <- Li, Na
|  |  | -0.68 | -0.61909 |  | 3.4662 | -0.95142 | -11.417 | -0.95146 |  | -0.95146 | 1.9595e-09 | 1 |  | 0.1 | 4.5397 |  |  | <- Ag, Hf, Tl, Yb, Zn
|  |  | -0.66 | -0.64658 |  | 3.4776 | -0.99367 | -11.924 | -0.99373 |  | -0.99373 | 4.2835e-09 | 1 |  | 0.095 | 4.3764 |  |  | <- Rb
|  |  | -0.64 | -0.67268 |  | 3.489 | -1.0338 | -12.4053 | -1.0339 |  | -1.0339 | 6.7371e-09 | 1 |  | 0.09 | 4.21 |  |  | <- Nd
|  |  | -0.62 | -0.69743 |  | 3.5003 | -1.0718 | -12.8618 | -1.0719 |  | -1.0719 | 8.9687e-09 | 1 |  | 0.085 | 4.0534 |  |  | <- Pt
|  |  | -0.6 | -0.72089 |  | 3.5117 | -1.1079 | -13.2944 | -1.108 |  | -1.108 | 1.0778e-08 | 1 |  | 0.08 | 3.89 |  |  | <- Cu
|  |  | -0.58 | -0.74309 |  | 3.5231 | -1.142 | -13.7038 | -1.1421 |  | -1.1421 | 1.2072e-08 | 1 |  | 0.075 | 3.7347 |  | <- K | <- Th
|  |  | -0.56 | -0.76408 |  | 3.5345 | -1.1742 | -14.0908 | -1.1744 |  | -1.1744 | 1.2834e-08 | 1 |  | 0.07 | 3.58 | <- Si | <- K
|  |  | -0.54 | -0.7839 |  | 3.5459 | -1.2047 | -14.4564 | -1.2048 |  | -1.2048 | 1.3098e-08 | 1 |  | 0.065 | 3.4197 |  |  | <- Rh
|  |  | -0.52 | -0.80259 |  | 3.5573 | -1.2334 | -14.8011 | -1.2335 |  | -1.2335 | 1.2925e-08 | 1 |  | 0.06 | 3.26 |  | <- Na, K, Cs, Al
|  |  | -0.5 | -0.82019 |  | 3.5686 | -1.2605 | -15.1257 | -1.2606 |  | -1.2606 | 1.2394e-08 | 1 |  | 0.055 | 3.1071 |  | <- Cu
|  |  | -0.48 | -0.83674 |  | 3.58 | -1.2859 | -15.4309 | -1.286 |  | -1.286 | 1.159e-08 | 1 |  | 0.05 | 2.95 | <- Al,Fe,Ni,Pd,Pt,In,Cu,Ag,Au |  | <- Ni | <- Li,Na,Al,K,Ca,Ti,V,Fe,Co,Ni,Cu,Zn,Nb,Mo,Pd,Ag,Ta,Re,Ir,Pt,Au,Pb,Th
|  |  | -0.46 | -0.85228 |  | 3.5914 | -1.3098 | -15.7174 | -1.3099 |  | -1.3099 | 1.0593e-08 | 1 |  | 0.045 | 2.7951 |  | <- Ag
|  |  | -0.44 | -0.86684 |  | 3.6028 | -1.3322 | -15.9859 | -1.3323 |  | -1.3323 | 9.4782e-09 | 1 |  | 0.04 | 2.64 |  | <- Ag | <- K, Pb
|  |  | -0.42 | -0.88046 |  | 3.6142 | -1.3531 | -16.237 | -1.3532 |  | -1.3532 | 8.3115e-09 | 1 |  | 0.035 | 2.481 |  |  | <- Cd
|  |  | -0.4 | -0.89316 |  | 3.6256 | -1.3726 | -16.4714 | -1.3727 |  | -1.3727 | 7.1468e-09 | 1 |  | 0.03 | 2.32 |  | <- Au
|  |  | -0.38 | -0.90499 |  | 3.6369 | -1.3908 | -16.6895 | -1.3909 |  | -1.3909 | 6.0269e-09 | 1 |  | 0.025 | 2.1594 |  |  | <- Al
|  |  | -0.36 | -0.91598 |  | 3.6483 | -1.4077 | -16.8921 | -1.4077 |  | -1.4077 | 4.9836e-09 | 1 |  | 0.02 | 1.99 |  | <- Si, Ge
|  |  | -0.34 | -0.92615 |  | 3.6597 | -1.4233 | -17.0797 | -1.4234 |  | -1.4234 | 4.0384e-09 | 1 |  | 0.015 | 1.8181 |  | <- Si
|  |  | -0.32 | -0.93553 |  | 3.6711 | -1.4377 | -17.2528 | -1.4378 |  | -1.4378 | 3.2041e-09 | 1 |  | 0.01 | 1.63 |  | <- H | <- In
|  |  | -0.3 | -0.94416 |  | 3.6825 | -1.451 | -17.4119 | -1.451 |  | -1.451 | 2.4857e-09 | 1 |  | 0.005 | 1.41 |  | <-C
|  |  | -0.28 | -0.95207 |  | 3.6938 | -1.4631 | -17.5576 | -1.4632 |  | -1.4632 | 1.8824e-09 | 1 |  | 0.001 | 0.857
|  |  | -0.26 | -0.95927 |  | 3.7052 | -1.4742 | -17.6904 | -1.4742 |  | -1.4742 | 1.3883e-09 | 1 |  | Note: The existence of a minimum for Eb requires p > q.
|  |  | -0.24 | -0.96579 |  | 3.7166 | -1.4842 | -17.8108 | -1.4843 |  | -1.4843 | 9.9438e-10 | 1
|  |  | -0.22 | -0.97167 |  | 3.728 | -1.4933 | -17.9192 | -1.4933 |  | -1.4933 | 6.8917e-10 | 1
|  |  | -0.2 | -0.97692 |  | 3.7394 | -1.5013 | -18.0161 | -1.5014 |  | -1.5014 | 4.6009e-10 | 1
|  |  | -0.18 | -0.98158 |  | 3.7508 | -1.5085 | -18.1019 | -1.5085 |  | -1.5085 | 2.9422e-10 | 1
|  |  | -0.16 | -0.98565 |  | 3.7621 | -1.5147 | -18.177 | -1.5148 |  | -1.5148 | 1.79e-10 | 1
|  |  | -0.14 | -0.98917 |  | 3.7735 | -1.5202 | -18.2419 | -1.5202 |  | -1.5202 | 1.0279e-10 | 1
|  |  | -0.12 | -0.99216 |  | 3.7849 | -1.5247 | -18.297 | -1.5248 |  | -1.5248 | 5.5284e-11 | 1
|  |  | -0.1 | -0.99463 |  | 3.7963 | -1.5285 | -18.3426 | -1.5286 |  | -1.5286 | 2.7737e-11 | 1
|  |  | -0.08 | -0.99661 |  | 3.8077 | -1.5316 | -18.3791 | -1.5316 |  | -1.5316 | 1.3138e-11 | 1
|  |  | -0.06 | -0.99812 |  | 3.8191 | -1.5339 | -18.407 | -1.5339 |  | -1.5339 | 6.2355e-12 | 1
|  |  | -0.04 | -0.99918 |  | 3.8304 | -1.5355 | -18.4264 | -1.5355 |  | -1.5355 | 3.4858e-12 | 1
|  |  | -0.02 | -0.9998 |  | 3.8418 | -1.5365 | -18.4379 | -1.5365 |  | -1.5365 | 2.9376e-08 | 10000
|  | re -> | 0 | -1 |  | 3.8532 | -1.5368 | -18.4416 | -1.5368 |  | -1.5368 | 4.0565e-08 | 10000 | <- re position
|  |  | 0.02 | -0.9998 |  | 3.8646 | -1.5365 | -18.438 | -1.5365 |  | -1.5365 | 7.5125e-08 | 10000
|  |  | 0.04 | -0.99922 |  | 3.876 | -1.5356 | -18.4273 | -1.5356 |  | -1.5356 | 1.4942e-11 | 1
|  |  | 0.06 | -0.99827 |  | 3.8874 | -1.5341 | -18.4098 | -1.5342 |  | -1.5342 | 2.8695e-11 | 1
|  |  | 0.08 | -0.99698 |  | 3.8987 | -1.5322 | -18.3858 | -1.5322 |  | -1.5322 | 5.1584e-11 | 1
|  |  | 0.1 | -0.99534 |  | 3.9101 | -1.5296 | -18.3557 | -1.5296 |  | -1.5296 | 8.6638e-11 | 1
|  |  | 0.12 | -0.99338 |  | 3.9215 | -1.5266 | -18.3196 | -1.5266 |  | -1.5266 | 1.3686e-10 | 1
|  |  | 0.14 | -0.99112 |  | 3.9329 | -1.5231 | -18.2778 | -1.5232 |  | -1.5232 | 2.0505e-10 | 1
|  |  | 0.16 | -0.98856 |  | 3.9443 | -1.5192 | -18.2306 | -1.5192 |  | -1.5192 | 2.9355e-10 | 1
|  |  | 0.18 | -0.98572 |  | 3.9556 | -1.5149 | -18.1782 | -1.5149 |  | -1.5149 | 4.0417e-10 | 1
|  |  | 0.2 | -0.98261 |  | 3.967 | -1.5101 | -18.1209 | -1.5101 |  | -1.5101 | 5.3801e-10 | 1
|  |  | 0.22 | -0.97925 |  | 3.9784 | -1.5049 | -18.0589 | -1.5049 |  | -1.5049 | 6.9538e-10 | 1
|  |  | 0.24 | -0.97564 |  | 3.9898 | -1.4994 | -17.9923 | -1.4994 |  | -1.4994 | 8.7575e-10 | 1
|  |  | 0.26 | -0.9718 |  | 4.0012 | -1.4935 | -17.9215 | -1.4935 |  | -1.4935 | 1.0777e-09 | 1
|  |  | 0.28 | -0.96774 |  | 4.0126 | -1.4872 | -17.8466 | -1.4873 |  | -1.4873 | 1.2989e-09 | 1
|  |  | 0.3 | -0.96347 |  | 4.0239 | -1.4807 | -17.7679 | -1.4807 |  | -1.4807 | 1.5364e-09 | 1
|  |  | 0.32 | -0.959 |  | 4.0353 | -1.4738 | -17.6855 | -1.4738 |  | -1.4738 | 1.7861e-09 | 1
|  |  | 0.34 | -0.95434 |  | 4.0467 | -1.4666 | -17.5995 | -1.4667 |  | -1.4667 | 2.0434e-09 | 1
|  |  | 0.36 | -0.9495 |  | 4.0581 | -1.4592 | -17.5103 | -1.4592 |  | -1.4592 | 2.3033e-09 | 1
|  |  | 0.38 | -0.94449 |  | 4.0695 | -1.4515 | -17.4179 | -1.4515 |  | -1.4515 | 2.5601e-09 | 1
|  |  | 0.4 | -0.93932 |  | 4.0809 | -1.4435 | -17.3225 | -1.4436 |  | -1.4436 | 2.8079e-09 | 1
|  |  | 0.42 | -0.93399 |  | 4.0922 | -1.4354 | -17.2243 | -1.4354 |  | -1.4354 | 3.0404e-09 | 1
|  |  | 0.44 | -0.92852 |  | 4.1036 | -1.427 | -17.1234 | -1.427 |  | -1.427 | 3.2516e-09 | 1
|  |  | 0.46 | -0.92292 |  | 4.115 | -1.4183 | -17.0201 | -1.4184 |  | -1.4184 | 3.4355e-09 | 1
|  |  | 0.48 | -0.91718 |  | 4.1264 | -1.4095 | -16.9143 | -1.4096 |  | -1.4096 | 3.5866e-09 | 1
|  |  | 0.5 | -0.91133 |  | 4.1378 | -1.4005 | -16.8064 | -1.4006 |  | -1.4006 | 3.6996e-09 | 1
|  |  | 0.52 | -0.90536 |  | 4.1491 | -1.3914 | -16.6963 | -1.3914 |  | -1.3914 | 3.7701e-09 | 1
|  |  | 0.54 | -0.89929 |  | 4.1605 | -1.382 | -16.5843 | -1.3821 |  | -1.3821 | 3.7944e-09 | 1
|  |  | 0.56 | -0.89311 |  | 4.1719 | -1.3725 | -16.4705 | -1.3726 |  | -1.3726 | 3.77e-09 | 1
|  |  | 0.58 | -0.88685 |  | 4.1833 | -1.3629 | -16.3549 | -1.363 |  | -1.363 | 3.6952e-09 | 1
|  |  | 0.6 | -0.8805 |  | 4.1947 | -1.3531 | -16.2377 | -1.3532 |  | -1.3532 | 3.5699e-09 | 1
|  |  | 0.62 | -0.87406 |  | 4.2061 | -1.3433 | -16.1191 | -1.3433 |  | -1.3433 | 3.395e-09 | 1
|  |  | 0.64 | -0.86755 |  | 4.2174 | -1.3333 | -15.9991 | -1.3333 |  | -1.3333 | 3.1731e-09 | 1
|  |  | 0.66 | -0.86098 |  | 4.2288 | -1.3232 | -15.8778 | -1.3232 |  | -1.3232 | 2.9083e-09 | 1
|  |  | 0.68 | -0.85434 |  | 4.2402 | -1.3129 | -15.7554 | -1.313 |  | -1.313 | 2.6063e-09 | 1
|  |  | 0.7 | -0.84764 |  | 4.2516 | -1.3027 | -15.6318 | -1.3027 |  | -1.3027 | 2.2747e-09 | 1
|  |  | 0.72 | -0.84089 |  | 4.263 | -1.2923 | -15.5073 | -1.2923 |  | -1.2923 | 1.9224e-09 | 1
|  |  | 0.74 | -0.83409 |  | 4.2744 | -1.2818 | -15.3819 | -1.2819 |  | -1.2819 | 1.5605e-09 | 1
|  |  | 0.76 | -0.82724 |  | 4.2857 | -1.2713 | -15.2557 | -1.2713 |  | -1.2713 | 1.2014e-09 | 1
|  |  | 0.78 | -0.82036 |  | 4.2971 | -1.2607 | -15.1288 | -1.2608 |  | -1.2608 | 8.595e-10 | 1
|  |  | 0.8 | -0.81344 |  | 4.3085 | -1.2501 | -15.0012 | -1.2501 |  | -1.2501 | 5.5082e-10 | 1
|  |  | 0.82 | -0.8065 |  | 4.3199 | -1.2394 | -14.8731 | -1.2394 |  | -1.2394 | 2.9302e-10 | 1
|  |  | 0.84 | -0.79952 |  | 4.3313 | -1.2287 | -14.7445 | -1.2287 |  | -1.2287 | 1.0532e-10 | 1
|  |  | 0.86 | -0.79252 |  | 4.3427 | -1.218 | -14.6154 | -1.218 |  | -1.218 | 8.4402e-09 | 1000
|  |  | 0.88 | -0.78551 |  | 4.354 | -1.2072 | -14.486 | -1.2072 |  | -1.2072 | 2.4515e-08 | 1000
|  |  | 0.9 | -0.77848 |  | 4.3654 | -1.1964 | -14.3563 | -1.1963 |  | -1.1963 | 1.7698e-07 | 1000
|  |  | 0.92 | -0.77143 |  | 4.3768 | -1.1855 | -14.2264 | -1.1855 |  | -1.1855 | 4.9044e-10 | 1
|  |  | 0.94 | -0.76438 |  | 4.3882 | -1.1747 | -14.0964 | -1.1747 |  | -1.1747 | 9.9057e-10 | 1
|  |  | 0.96 | -0.75732 |  | 4.3996 | -1.1638 | -13.9662 | -1.1638 |  | -1.1638 | 1.704e-09 | 1
|  |  | 0.98 | -0.75026 |  | 4.4109 | -1.153 | -13.836 | -1.1529 |  | -1.1529 | 2.658e-09 | 1
|  |  | 1 | -0.7432 |  | 4.4223 | -1.1421 | -13.7057 | -1.1421 |  | -1.1421 | 3.8807e-09 | 1
|  |  | 1.02 | -0.73614 |  | 4.4337 | -1.1313 | -13.5756 | -1.1312 |  | -1.1312 | 5.4006e-09 | 1
|  |  | 1.04 | -0.72909 |  | 4.4451 | -1.1205 | -13.4455 | -1.1204 |  | -1.1204 | 7.2463e-09 | 1
|  |  | 1.06 | -0.72204 |  | 4.4565 | -1.1096 | -13.3156 | -1.1095 |  | -1.1095 | 9.447e-09 | 1
|  |  | 1.08 | -0.71501 |  | 4.4679 | -1.0988 | -13.1859 | -1.0987 |  | -1.0987 | 1.2031e-08 | 1
|  |  | 1.1 | -0.70799 |  | 4.4792 | -1.088 | -13.0564 | -1.0879 |  | -1.0879 | 1.5029e-08 | 1
|  |  | 1.12 | -0.70098 |  | 4.4906 | -1.0773 | -12.9272 | -1.0771 |  | -1.0771 | 1.8467e-08 | 1
|  |  | 1.14 | -0.69399 |  | 4.502 | -1.0665 | -12.7984 | -1.0664 |  | -1.0664 | 2.2374e-08 | 1
|  |  | 1.16 | -0.68702 |  | 4.5134 | -1.0558 | -12.6698 | -1.0557 |  | -1.0557 | 2.6777e-08 | 1
|  |  | 1.18 | -0.68008 |  | 4.5248 | -1.0451 | -12.5417 | -1.045 |  | -1.045 | 3.1703e-08 | 1
|  |  | 1.2 | -0.67315 |  | 4.5362 | -1.0345 | -12.414 | -1.0343 |  | -1.0343 | 3.7177e-08 | 1
|  |  | 1.22 | -0.66625 |  | 4.5475 | -1.0239 | -12.2867 | -1.0237 |  | -1.0237 | 4.3224e-08 | 1
|  |  | 1.24 | -0.65938 |  | 4.5589 | -1.0133 | -12.16 | -1.0131 |  | -1.0131 | 4.9866e-08 | 1
|  |  | 1.26 | -0.65253 |  | 4.5703 | -1.0028 | -12.0337 | -1.0026 |  | -1.0026 | 5.7125e-08 | 1
|  |  | 1.28 | -0.64572 |  | 4.5817 | -0.99233 | -11.908 | -0.99208 |  | -0.99208 | 6.5023e-08 | 1
|  |  | 1.3 | -0.63893 |  | 4.5931 | -0.98191 | -11.7829 | -0.98164 |  | -0.98164 | 7.3576e-08 | 1
|  |  | 1.32 | -0.63218 |  | 4.6044 | -0.97153 | -11.6584 | -0.97124 |  | -0.97124 | 8.2803e-08 | 1
|  |  | 1.34 | -0.62546 |  | 4.6158 | -0.9612 | -11.5344 | -0.9609 |  | -0.9609 | 9.2718e-08 | 1
|  |  | 1.36 | -0.61877 |  | 4.6272 | -0.95093 | -11.4112 | -0.95061 |  | -0.95061 | 1.0333e-07 | 1
|  |  | 1.38 | -0.61213 |  | 4.6386 | -0.94071 | -11.2886 | -0.94038 |  | -0.94038 | 1.1466e-07 | 1
|  |  | 1.4 | -0.60551 |  | 4.65 | -0.93056 | -11.1667 | -0.9302 |  | -0.9302 | 1.2671e-07 | 1
|  |  | 1.42 | -0.59894 |  | 4.6614 | -0.92045 | -11.0455 | -0.92008 |  | -0.92008 | 1.3949e-07 | 1
|  |  | 1.44 | -0.59241 |  | 4.6727 | -0.91041 | -10.925 | -0.91002 |  | -0.91002 | 1.53e-07 | 1
|  |  | 1.46 | -0.58592 |  | 4.6841 | -0.90043 | -10.8052 | -0.90003 |  | -0.90003 | 1.6725e-07 | 1
|  |  | 1.48 | -0.57946 |  | 4.6955 | -0.89052 | -10.6862 | -0.89009 |  | -0.89009 | 1.8223e-07 | 1
|  |  | 1.5 | -0.57305 |  | 4.7069 | -0.88067 | -10.568 | -0.88022 |  | -0.88022 | 1.9795e-07 | 1
|  |  | 1.52 | -0.56668 |  | 4.7183 | -0.87088 | -10.4506 | -0.87042 |  | -0.87042 | 2.144e-07 | 1
|  |  | 1.54 | -0.56036 |  | 4.7297 | -0.86116 | -10.3339 | -0.86068 |  | -0.86068 | 2.3157e-07 | 1
|  |  | 1.56 | -0.55408 |  | 4.741 | -0.85151 | -10.2181 | -0.85101 |  | -0.85101 | 2.4945e-07 | 1
|  |  | 1.58 | -0.54784 |  | 4.7524 | -0.84193 | -10.1031 | -0.84141 |  | -0.84141 | 2.6804e-07 | 1
|  |  | 1.6 | -0.54165 |  | 4.7638 | -0.83241 | -9.9889 | -0.83188 |  | -0.83188 | 2.8732e-07 | 1
|  |  | 1.62 | -0.53551 |  | 4.7752 | -0.82297 | -9.8756 | -0.82241 |  | -0.82241 | 3.0727e-07 | 1
|  |  | 1.64 | -0.52941 |  | 4.7866 | -0.81359 | -9.7631 | -0.81302 |  | -0.81302 | 3.2788e-07 | 1
|  |  | 1.66 | -0.52336 |  | 4.798 | -0.80429 | -9.6515 | -0.8037 |  | -0.8037 | 3.4912e-07 | 1
|  |  | 1.68 | -0.51735 |  | 4.8093 | -0.79507 | -9.5408 | -0.79446 |  | -0.79446 | 3.7098e-07 | 1
|  |  | 1.7 | -0.51139 |  | 4.8207 | -0.78591 | -9.4309 | -0.78528 |  | -0.78528 | 3.9343e-07 | 1
|  |  | 1.72 | -0.50548 |  | 4.8321 | -0.77683 | -9.3219 | -0.77618 |  | -0.77618 | 4.1645e-07 | 1
|  |  | 1.74 | -0.49962 |  | 4.8435 | -0.76782 | -9.2138 | -0.76716 |  | -0.76716 | 4.4e-07 | 1
|  |  | 1.76 | -0.49381 |  | 4.8549 | -0.75889 | -9.1066 | -0.7582 |  | -0.7582 | 4.6407e-07 | 1
|  |  | 1.78 | -0.48804 |  | 4.8662 | -0.75003 | -9.0003 | -0.74933 |  | -0.74933 | 4.8861e-07 | 1
|  |  | 1.8 | -0.48233 |  | 4.8776 | -0.74124 | -8.8949 | -0.74053 |  | -0.74053 | 5.1359e-07 | 1
|  |  | 1.82 | -0.47666 |  | 4.889 | -0.73254 | -8.7904 | -0.7318 |  | -0.7318 | 5.3899e-07 | 1
|  |  | 1.84 | -0.47105 |  | 4.9004 | -0.7239 | -8.6868 | -0.72315 |  | -0.72315 | 5.6476e-07 | 1
|  |  | 1.86 | -0.46548 |  | 4.9118 | -0.71535 | -8.5842 | -0.71458 |  | -0.71458 | 5.9088e-07 | 1
|  |  | 1.88 | -0.45996 |  | 4.9232 | -0.70687 | -8.4824 | -0.70608 |  | -0.70608 | 6.173e-07 | 1
|  |  | 1.9 | -0.45449 |  | 4.9345 | -0.69846 | -8.3816 | -0.69766 |  | -0.69766 | 6.4397e-07 | 1
|  |  | 1.92 | -0.44907 |  | 4.9459 | -0.69014 | -8.2816 | -0.68932 |  | -0.68932 | 6.7088e-07 | 1
|  |  | 1.94 | -0.44371 |  | 4.9573 | -0.68189 | -8.1826 | -0.68105 |  | -0.68105 | 6.9797e-07 | 1
|  |  | 1.96 | -0.43839 |  | 4.9687 | -0.67371 | -8.0845 | -0.67286 |  | -0.67286 | 7.252e-07 | 1
|  |  | 1.98 | -0.43312 |  | 4.9801 | -0.66561 | -7.9874 | -0.66475 |  | -0.66475 | 7.5253e-07 | 1
|  |  | 2 | -0.4279 |  | 4.9915 | -0.65759 | -7.8911 | -0.65671 |  | -0.65671 | 7.7992e-07 | 1
|  |  | 2.02 | -0.42273 |  | 5.0028 | -0.64965 | -7.7958 | -0.64875 |  | -0.64875 | 8.0732e-07 | 1
|  |  | 2.04 | -0.41761 |  | 5.0142 | -0.64178 | -7.7014 | -0.64087 |  | -0.64087 | 8.3471e-07 | 1
|  |  | 2.06 | -0.41254 |  | 5.0256 | -0.63399 | -7.6079 | -0.63306 |  | -0.63306 | 8.6202e-07 | 1
|  |  | 2.08 | -0.40752 |  | 5.037 | -0.62627 | -7.5153 | -0.62533 |  | -0.62533 | 8.8922e-07 | 1
|  |  | 2.1 | -0.40255 |  | 5.0484 | -0.61863 | -7.4236 | -0.61768 |  | -0.61768 | 9.1626e-07 | 1
|  |  | 2.12 | -0.39762 |  | 5.0597 | -0.61107 | -7.3328 | -0.6101 |  | -0.6101 | 9.4311e-07 | 1
|  |  | 2.14 | -0.39275 |  | 5.0711 | -0.60358 | -7.243 | -0.6026 |  | -0.6026 | 9.6972e-07 | 1
|  |  | 2.16 | -0.38793 |  | 5.0825 | -0.59617 | -7.154 | -0.59517 |  | -0.59517 | 9.9605e-07 | 1
|  |  | 2.18 | -0.38315 |  | 5.0939 | -0.58883 | -7.0659 | -0.58782 |  | -0.58782 | 1.0221e-06 | 1
|  |  | 2.2 | -0.37843 |  | 5.1053 | -0.58157 | -6.9788 | -0.58054 |  | -0.58054 | 1.0477e-06 | 1
|  |  | 2.22 | -0.37375 |  | 5.1167 | -0.57438 | -6.8925 | -0.57334 |  | -0.57334 | 1.073e-06 | 1
|  |  | 2.24 | -0.36912 |  | 5.128 | -0.56726 | -6.8072 | -0.56622 |  | -0.56622 | 1.0978e-06 | 1
|  |  | 2.26 | -0.36454 |  | 5.1394 | -0.56022 | -6.7227 | -0.55916 |  | -0.55916 | 1.1221e-06 | 1
|  |  | 2.28 | -0.36001 |  | 5.1508 | -0.55326 | -6.6391 | -0.55219 |  | -0.55219 | 1.1459e-06 | 1
|  |  | 2.3 | -0.35552 |  | 5.1622 | -0.54636 | -6.5564 | -0.54528 |  | -0.54528 | 1.1691e-06 | 1
|  |  | 2.32 | -0.35108 |  | 5.1736 | -0.53954 | -6.4745 | -0.53845 |  | -0.53845 | 1.1918e-06 | 1
|  |  | 2.34 | -0.34669 |  | 5.185 | -0.53279 | -6.3935 | -0.53169 |  | -0.53169 | 1.2138e-06 | 1
|  |  | 2.36 | -0.34235 |  | 5.1963 | -0.52612 | -6.3134 | -0.52501 |  | -0.52501 | 1.2352e-06 | 1
|  |  | 2.38 | -0.33805 |  | 5.2077 | -0.51951 | -6.2342 | -0.51839 |  | -0.51839 | 1.2559e-06 | 1
|  |  | 2.4 | -0.3338 |  | 5.2191 | -0.51298 | -6.1558 | -0.51185 |  | -0.51185 | 1.2759e-06 | 1
|  |  | 2.42 | -0.32959 |  | 5.2305 | -0.50652 | -6.0782 | -0.50538 |  | -0.50538 | 1.2952e-06 | 1
|  |  | 2.44 | -0.32544 |  | 5.2419 | -0.50013 | -6.0015 | -0.49898 |  | -0.49898 | 1.3136e-06 | 1
|  |  | 2.46 | -0.32132 |  | 5.2533 | -0.49381 | -5.9257 | -0.49265 |  | -0.49265 | 1.3313e-06 | 1
|  |  | 2.48 | -0.31725 |  | 5.2646 | -0.48756 | -5.8507 | -0.4864 |  | -0.4864 | 1.3482e-06 | 1
|  |  | 2.5 | -0.31323 |  | 5.276 | -0.48137 | -5.7765 | -0.48021 |  | -0.48021 | 1.3642e-06 | 1
|  |  | 2.52 | -0.30925 |  | 5.2874 | -0.47526 | -5.7031 | -0.47409 |  | -0.47409 | 1.3793e-06 | 1
|  |  | 2.54 | -0.30532 |  | 5.2988 | -0.46921 | -5.6306 | -0.46803 |  | -0.46803 | 1.3936e-06 | 1
|  |  | 2.56 | -0.30143 |  | 5.3102 | -0.46324 | -5.5588 | -0.46205 |  | -0.46205 | 1.407e-06 | 1
|  |  | 2.58 | -0.29758 |  | 5.3215 | -0.45733 | -5.4879 | -0.45613 |  | -0.45613 | 1.4194e-06 | 1
|  |  | 2.6 | -0.29378 |  | 5.3329 | -0.45148 | -5.4178 | -0.45029 |  | -0.45029 | 1.4309e-06 | 1
|  |  | 2.62 | -0.29002 |  | 5.3443 | -0.4457 | -5.3485 | -0.4445 |  | -0.4445 | 1.4415e-06 | 1
|  |  | 2.64 | -0.2863 |  | 5.3557 | -0.43999 | -5.2799 | -0.43879 |  | -0.43879 | 1.4511e-06 | 1
|  |  | 2.66 | -0.28263 |  | 5.3671 | -0.43435 | -5.2122 | -0.43314 |  | -0.43314 | 1.4597e-06 | 1
|  |  | 2.68 | -0.279 |  | 5.3785 | -0.42876 | -5.1452 | -0.42755 |  | -0.42755 | 1.4674e-06 | 1
|  |  | 2.7 | -0.27541 |  | 5.3898 | -0.42325 | -5.079 | -0.42203 |  | -0.42203 | 1.4741e-06 | 1
|  |  | 2.72 | -0.27186 |  | 5.4012 | -0.41779 | -5.0135 | -0.41658 |  | -0.41658 | 1.4798e-06 | 1
|  |  | 2.74 | -0.26835 |  | 5.4126 | -0.4124 | -4.9488 | -0.41118 |  | -0.41118 | 1.4845e-06 | 1
|  |  | 2.76 | -0.26488 |  | 5.424 | -0.40707 | -4.8849 | -0.40585 |  | -0.40585 | 1.4882e-06 | 1
|  |  | 2.78 | -0.26146 |  | 5.4354 | -0.40181 | -4.8217 | -0.40059 |  | -0.40059 | 1.491e-06 | 1
|  |  | 2.8 | -0.25807 |  | 5.4468 | -0.3966 | -4.7592 | -0.39538 |  | -0.39538 | 1.4927e-06 | 1
|  |  | 2.82 | -0.25472 |  | 5.4581 | -0.39146 | -4.6975 | -0.39024 |  | -0.39024 | 1.4935e-06 | 1
|  |  | 2.84 | -0.25142 |  | 5.4695 | -0.38638 | -4.6365 | -0.38515 |  | -0.38515 | 1.4933e-06 | 1
|  |  | 2.86 | -0.24815 |  | 5.4809 | -0.38135 | -4.5762 | -0.38013 |  | -0.38013 | 1.4921e-06 | 1
|  |  | 2.88 | -0.24492 |  | 5.4923 | -0.37639 | -4.5167 | -0.37517 |  | -0.37517 | 1.49e-06 | 1
|  |  | 2.9 | -0.24173 |  | 5.5037 | -0.37148 | -4.4578 | -0.37026 |  | -0.37026 | 1.4869e-06 | 1
|  |  | 2.92 | -0.23857 |  | 5.5151 | -0.36664 | -4.3996 | -0.36542 |  | -0.36542 | 1.4829e-06 | 1
|  |  | 2.94 | -0.23546 |  | 5.5264 | -0.36185 | -4.3422 | -0.36063 |  | -0.36063 | 1.4779e-06 | 1
|  |  | 2.96 | -0.23238 |  | 5.5378 | -0.35712 | -4.2854 | -0.3559 |  | -0.3559 | 1.472e-06 | 1
|  |  | 2.98 | -0.22933 |  | 5.5492 | -0.35244 | -4.2293 | -0.35123 |  | -0.35123 | 1.4652e-06 | 1
|  |  | 3 | -0.22633 |  | 5.5606 | -0.34782 | -4.1739 | -0.34662 |  | -0.34662 | 1.4576e-06 | 1
|  |  | 3.02 | -0.22336 |  | 5.572 | -0.34326 | -4.1191 | -0.34206 |  | -0.34206 | 1.449e-06 | 1
|  |  | 3.04 | -0.22043 |  | 5.5833 | -0.33875 | -4.065 | -0.33755 |  | -0.33755 | 1.4396e-06 | 1
|  |  | 3.06 | -0.21753 |  | 5.5947 | -0.3343 | -4.0116 | -0.3331 |  | -0.3331 | 1.4294e-06 | 1
|  |  | 3.08 | -0.21467 |  | 5.6061 | -0.3299 | -3.9588 | -0.32871 |  | -0.32871 | 1.4183e-06 | 1
|  |  | 3.1 | -0.21184 |  | 5.6175 | -0.32555 | -3.9066 | -0.32437 |  | -0.32437 | 1.4065e-06 | 1
|  |  | 3.12 | -0.20904 |  | 5.6289 | -0.32126 | -3.8551 | -0.32008 |  | -0.32008 | 1.3938e-06 | 1
|  |  | 3.14 | -0.20629 |  | 5.6403 | -0.31702 | -3.8042 | -0.31584 |  | -0.31584 | 1.3805e-06 | 1
|  |  | 3.16 | -0.20356 |  | 5.6516 | -0.31283 | -3.754 | -0.31166 |  | -0.31166 | 1.3664e-06 | 1
|  |  | 3.18 | -0.20087 |  | 5.663 | -0.30869 | -3.7043 | -0.30753 |  | -0.30753 | 1.3516e-06 | 1
|  |  | 3.2 | -0.19821 |  | 5.6744 | -0.30461 | -3.6553 | -0.30345 |  | -0.30345 | 1.3361e-06 | 1
|  |  | 3.22 | -0.19558 |  | 5.6858 | -0.30057 | -3.6069 | -0.29942 |  | -0.29942 | 1.3199e-06 | 1
|  |  | 3.24 | -0.19299 |  | 5.6972 | -0.29659 | -3.559 | -0.29544 |  | -0.29544 | 1.3032e-06 | 1
|  |  | 3.26 | -0.19043 |  | 5.7086 | -0.29265 | -3.5118 | -0.29151 |  | -0.29151 | 1.2858e-06 | 1
|  |  | 3.28 | -0.1879 |  | 5.7199 | -0.28876 | -3.4651 | -0.28763 |  | -0.28763 | 1.2678e-06 | 1
|  |  | 3.3 | -0.1854 |  | 5.7313 | -0.28492 | -3.419 | -0.2838 |  | -0.2838 | 1.2493e-06 | 1
|  |  | 3.32 | -0.18293 |  | 5.7427 | -0.28113 | -3.3735 | -0.28002 |  | -0.28002 | 1.2303e-06 | 1
|  |  | 3.34 | -0.18049 |  | 5.7541 | -0.27738 | -3.3286 | -0.27628 |  | -0.27628 | 1.2108e-06 | 1
|  |  | 3.36 | -0.17809 |  | 5.7655 | -0.27369 | -3.2842 | -0.27259 |  | -0.27259 | 1.1908e-06 | 1
|  |  | 3.38 | -0.17571 |  | 5.7768 | -0.27003 | -3.2404 | -0.26895 |  | -0.26895 | 1.1704e-06 | 1
|  |  | 3.4 | -0.17337 |  | 5.7882 | -0.26643 | -3.1971 | -0.26536 |  | -0.26536 | 1.1496e-06 | 1
|  |  | 3.42 | -0.17105 |  | 5.7996 | -0.26287 | -3.1544 | -0.2618 |  | -0.2618 | 1.1283e-06 | 1
|  |  | 3.44 | -0.16876 |  | 5.811 | -0.25935 | -3.1122 | -0.2583 |  | -0.2583 | 1.1068e-06 | 1
|  |  | 3.46 | -0.1665 |  | 5.8224 | -0.25588 | -3.0705 | -0.25484 |  | -0.25484 | 1.0849e-06 | 1
|  |  | 3.48 | -0.16427 |  | 5.8338 | -0.25245 | -3.0294 | -0.25142 |  | -0.25142 | 1.0627e-06 | 1
|  |  | 3.5 | -0.16207 |  | 5.8451 | -0.24907 | -2.9888 | -0.24805 |  | -0.24805 | 1.0402e-06 | 1
|  |  | 3.52 | -0.15989 |  | 5.8565 | -0.24572 | -2.9487 | -0.24471 |  | -0.24471 | 1.0175e-06 | 1
|  |  | 3.54 | -0.15775 |  | 5.8679 | -0.24242 | -2.9091 | -0.24143 |  | -0.24143 | 9.9464e-07 | 1
|  |  | 3.56 | -0.15563 |  | 5.8793 | -0.23917 | -2.87 | -0.23818 |  | -0.23818 | 9.7155e-07 | 1
|  |  | 3.58 | -0.15353 |  | 5.8907 | -0.23595 | -2.8314 | -0.23497 |  | -0.23497 | 9.483e-07 | 1
|  |  | 3.6 | -0.15147 |  | 5.9021 | -0.23277 | -2.7933 | -0.23181 |  | -0.23181 | 9.2492e-07 | 1
|  |  | 3.62 | -0.14943 |  | 5.9134 | -0.22964 | -2.7557 | -0.22869 |  | -0.22869 | 9.0144e-07 | 1
|  |  | 3.64 | -0.14741 |  | 5.9248 | -0.22654 | -2.7185 | -0.22561 |  | -0.22561 | 8.7789e-07 | 1
|  |  | 3.66 | -0.14542 |  | 5.9362 | -0.22349 | -2.6818 | -0.22256 |  | -0.22256 | 8.5428e-07 | 1
|  |  | 3.68 | -0.14346 |  | 5.9476 | -0.22047 | -2.6456 | -0.21956 |  | -0.21956 | 8.3066e-07 | 1
|  |  | 3.7 | -0.14152 |  | 5.959 | -0.21749 | -2.6099 | -0.21659 |  | -0.21659 | 8.0704e-07 | 1
|  |  | 3.72 | -0.13961 |  | 5.9704 | -0.21455 | -2.5746 | -0.21367 |  | -0.21367 | 7.8344e-07 | 1
|  |  | 3.74 | -0.13772 |  | 5.9817 | -0.21165 | -2.5398 | -0.21078 |  | -0.21078 | 7.599e-07 | 1
|  |  | 3.76 | -0.13586 |  | 5.9931 | -0.20879 | -2.5054 | -0.20793 |  | -0.20793 | 7.3643e-07 | 1
|  |  | 3.78 | -0.13402 |  | 6.0045 | -0.20596 | -2.4715 | -0.20511 |  | -0.20511 | 7.1307e-07 | 1
|  |  | 3.8 | -0.1322 |  | 6.0159 | -0.20317 | -2.438 | -0.20234 |  | -0.20234 | 6.8982e-07 | 1
|  |  | 3.82 | -0.13041 |  | 6.0273 | -0.20041 | -2.4049 | -0.19959 |  | -0.19959 | 6.6673e-07 | 1
|  |  | 3.84 | -0.12864 |  | 6.0386 | -0.19769 | -2.3723 | -0.19689 |  | -0.19689 | 6.438e-07 | 1
|  |  | 3.86 | -0.12689 |  | 6.05 | -0.19501 | -2.3401 | -0.19422 |  | -0.19422 | 6.2106e-07 | 1
|  |  | 3.88 | -0.12517 |  | 6.0614 | -0.19236 | -2.3083 | -0.19158 |  | -0.19158 | 5.9853e-07 | 1
|  |  | 3.9 | -0.12346 |  | 6.0728 | -0.18974 | -2.2769 | -0.18898 |  | -0.18898 | 5.7623e-07 | 1
|  |  | 3.92 | -0.12178 |  | 6.0842 | -0.18716 | -2.2459 | -0.18641 |  | -0.18641 | 5.5418e-07 | 1
|  |  | 3.94 | -0.12013 |  | 6.0956 | -0.18461 | -2.2153 | -0.18388 |  | -0.18388 | 5.324e-07 | 1
|  |  | 3.96 | -0.11849 |  | 6.1069 | -0.18209 | -2.1851 | -0.18138 |  | -0.18138 | 5.109e-07 | 1
|  |  | 3.98 | -0.11687 |  | 6.1183 | -0.17961 | -2.1554 | -0.17891 |  | -0.17891 | 4.8971e-07 | 1
|  |  | 4 | -0.11528 |  | 6.1297 | -0.17716 | -2.126 | -0.17648 |  | -0.17648 | 4.6884e-07 | 1
|  |  | 4.02 | -0.11371 |  | 6.1411 | -0.17474 | -2.0969 | -0.17407 |  | -0.17407 | 4.483e-07 | 1
|  |  | 4.04 | -0.11215 |  | 6.1525 | -0.17236 | -2.0683 | -0.1717 |  | -0.1717 | 4.2812e-07 | 1
|  |  | 4.06 | -0.11062 |  | 6.1639 | -0.17 | -2.04 | -0.16936 |  | -0.16936 | 4.083e-07 | 1
|  |  | 4.08 | -0.10911 |  | 6.1752 | -0.16768 | -2.0121 | -0.16705 |  | -0.16705 | 3.8886e-07 | 1
|  |  | 4.1 | -0.10762 |  | 6.1866 | -0.16538 | -1.9846 | -0.16478 |  | -0.16478 | 3.6981e-07 | 1
|  |  | 4.12 | -0.10614 |  | 6.198 | -0.16312 | -1.9574 | -0.16253 |  | -0.16253 | 3.5117e-07 | 1
|  |  | 4.14 | -0.10469 |  | 6.2094 | -0.16089 | -1.9306 | -0.16031 |  | -0.16031 | 3.3295e-07 | 1
|  |  | 4.16 | -0.10325 |  | 6.2208 | -0.15868 | -1.9042 | -0.15812 |  | -0.15812 | 3.1516e-07 | 1
|  |  | 4.18 | -0.10184 |  | 6.2321 | -0.15651 | -1.8781 | -0.15596 |  | -0.15596 | 2.9781e-07 | 1
|  |  | 4.2 | -0.10044 |  | 6.2435 | -0.15436 | -1.8523 | -0.15383 |  | -0.15383 | 2.809e-07 | 1
|  |  | 4.22 | -0.099062 |  | 6.2549 | -0.15224 | -1.8269 | -0.15172 |  | -0.15172 | 2.6445e-07 | 1
|  |  | 4.24 | -0.097702 |  | 6.2663 | -0.15015 | -1.8018 | -0.14965 |  | -0.14965 | 2.4847e-07 | 1
|  |  | 4.26 | -0.096359 |  | 6.2777 | -0.14808 | -1.777 | -0.1476 |  | -0.1476 | 2.3296e-07 | 1
|  |  | 4.28 | -0.095034 |  | 6.2891 | -0.14605 | -1.7526 | -0.14558 |  | -0.14558 | 2.1793e-07 | 1
|  |  | 4.3 | -0.093727 |  | 6.3004 | -0.14404 | -1.7285 | -0.14359 |  | -0.14359 | 2.0339e-07 | 1
|  |  | 4.32 | -0.092436 |  | 6.3118 | -0.14206 | -1.7047 | -0.14162 |  | -0.14162 | 1.8934e-07 | 1
|  |  | 4.34 | -0.091163 |  | 6.3232 | -0.1401 | -1.6812 | -0.13968 |  | -0.13968 | 1.7579e-07 | 1
|  |  | 4.36 | -0.089907 |  | 6.3346 | -0.13817 | -1.658 | -0.13777 |  | -0.13777 | 1.6274e-07 | 1
|  |  | 4.38 | -0.088668 |  | 6.346 | -0.13626 | -1.6352 | -0.13588 |  | -0.13588 | 1.502e-07 | 1
|  |  | 4.4 | -0.087444 |  | 6.3574 | -0.13438 | -1.6126 | -0.13401 |  | -0.13401 | 1.3816e-07 | 1
|  |  | 4.42 | -0.086238 |  | 6.3687 | -0.13253 | -1.5904 | -0.13217 |  | -0.13217 | 1.2664e-07 | 1
|  |  | 4.44 | -0.085047 |  | 6.3801 | -0.1307 | -1.5684 | -0.13036 |  | -0.13036 | 1.1562e-07 | 1
|  |  | 4.46 | -0.083872 |  | 6.3915 | -0.12889 | -1.5467 | -0.12857 |  | -0.12857 | 1.0512e-07 | 1
|  |  | 4.48 | -0.082712 |  | 6.4029 | -0.12711 | -1.5253 | -0.1268 |  | -0.1268 | 9.5139e-08 | 1
|  |  | 4.5 | -0.081568 |  | 6.4143 | -0.12535 | -1.5043 | -0.12506 |  | -0.12506 | 8.5669e-08 | 1
|  |  | 4.52 | -0.08044 |  | 6.4257 | -0.12362 | -1.4834 | -0.12334 |  | -0.12334 | 7.6713e-08 | 1
|  |  | 4.54 | -0.079326 |  | 6.437 | -0.12191 | -1.4629 | -0.12165 |  | -0.12165 | 6.827e-08 | 1
|  |  | 4.56 | -0.078227 |  | 6.4484 | -0.12022 | -1.4426 | -0.11997 |  | -0.11997 | 6.0338e-08 | 1
|  |  | 4.58 | -0.077143 |  | 6.4598 | -0.11855 | -1.4226 | -0.11832 |  | -0.11832 | 5.2917e-08 | 1
|  |  | 4.6 | -0.076074 |  | 6.4712 | -0.11691 | -1.4029 | -0.1167 |  | -0.1167 | 4.6002e-08 | 1
|  |  | 4.62 | -0.075018 |  | 6.4826 | -0.11529 | -1.3835 | -0.11509 |  | -0.11509 | 3.9592e-08 | 1
|  |  | 4.64 | -0.073977 |  | 6.4939 | -0.11369 | -1.3643 | -0.1135 |  | -0.1135 | 3.3682e-08 | 1
|  |  | 4.66 | -0.07295 |  | 6.5053 | -0.11211 | -1.3453 | -0.11194 |  | -0.11194 | 2.827e-08 | 1
|  |  | 4.68 | -0.071937 |  | 6.5167 | -0.11055 | -1.3266 | -0.1104 |  | -0.1104 | 2.3349e-08 | 1
|  |  | 4.7 | -0.070937 |  | 6.5281 | -0.10902 | -1.3082 | -0.10888 |  | -0.10888 | 1.8917e-08 | 1
|  |  | 4.72 | -0.06995 |  | 6.5395 | -0.1075 | -1.29 | -0.10738 |  | -0.10738 | 1.4967e-08 | 1
|  |  | 4.74 | -0.068977 |  | 6.5509 | -0.106 | -1.2721 | -0.1059 |  | -0.1059 | 1.1495e-08 | 1
|  |  | 4.76 | -0.068017 |  | 6.5622 | -0.10453 | -1.2543 | -0.10444 |  | -0.10444 | 8.4934e-09 | 1
|  |  | 4.78 | -0.06707 |  | 6.5736 | -0.10307 | -1.2369 | -0.103 |  | -0.103 | 5.9573e-09 | 1
|  |  | 4.8 | -0.066136 |  | 6.585 | -0.10164 | -1.2196 | -0.10158 |  | -0.10158 | 3.8797e-09 | 1
|  |  | 4.82 | -0.065214 |  | 6.5964 | -0.10022 | -1.2026 | -0.10017 |  | -0.10017 | 2.2537e-09 | 1
|  |  | 4.84 | -0.064304 |  | 6.6078 | -0.098823 | -1.1859 | -0.09879 |  | -0.09879 | 1.0723e-09 | 1
|  |  | 4.86 | -0.063407 |  | 6.6192 | -0.097444 | -1.1693 | -0.097426 |  | -0.097426 | 3.2783e-10 | 1
|  |  | 4.88 | -0.062522 |  | 6.6305 | -0.096084 | -1.153 | -0.096081 |  | -0.096081 | 1.2656e-11 | 1
|  |  | 4.9 | -0.061649 |  | 6.6419 | -0.094743 | -1.1369 | -0.094754 |  | -0.094754 | 1.1875e-10 | 1
|  |  | 4.92 | -0.060788 |  | 6.6533 | -0.093419 | -1.121 | -0.093444 |  | -0.093444 | 6.3788e-10 | 1
|  |  | 4.94 | -0.059938 |  | 6.6647 | -0.092113 | -1.1054 | -0.092153 |  | -0.092153 | 1.5616e-09 | 1
|  |  | 4.96 | -0.0591 |  | 6.6761 | -0.090825 | -1.0899 | -0.090879 |  | -0.090879 | 2.8811e-09 | 1
|  |  | 4.98 | -0.058273 |  | 6.6874 | -0.089555 | -1.0747 | -0.089622 |  | -0.089622 | 4.5877e-09 | 1
|  |  | 5 | -0.057458 |  | 6.6988 | -0.088301 | -1.0596 | -0.088383 |  | -0.088383 | 6.6722e-09 | 1
|  |  | 5.02 | -0.056653 |  | 6.7102 | -0.087065 | -1.0448 | -0.08716 |  | -0.08716 | 9.1254e-09 | 1
|  |  | 5.04 | -0.05586 |  | 6.7216 | -0.085845 | -1.0301 | -0.085954 |  | -0.085954 | 1.1938e-08 | 1
|  |  | 5.06 | -0.055077 |  | 6.733 | -0.084642 | -1.0157 | -0.084765 |  | -0.084765 | 1.51e-08 | 1
|  |  | 5.08 | -0.054305 |  | 6.7444 | -0.083455 | -1.0015 | -0.083592 |  | -0.083592 | 1.8603e-08 | 1
|  |  | 5.1 | -0.053543 |  | 6.7557 | -0.082285 | -0.98742 | -0.082435 |  | -0.082435 | 2.2436e-08 | 1
|  |  | 5.12 | -0.052792 |  | 6.7671 | -0.08113 | -0.97356 | -0.081293 |  | -0.081293 | 2.6589e-08 | 1
|  |  | 5.14 | -0.05205 |  | 6.7785 | -0.079991 | -0.95989 | -0.080167 |  | -0.080167 | 3.1053e-08 | 1
|  |  | 5.16 | -0.051319 |  | 6.7899 | -0.078867 | -0.94641 | -0.079057 |  | -0.079057 | 3.5818e-08 | 1
|  |  | 5.18 | -0.050598 |  | 6.8013 | -0.077759 | -0.93311 | -0.077961 |  | -0.077961 | 4.0873e-08 | 1
|  |  | 5.2 | -0.049887 |  | 6.8127 | -0.076666 | -0.91999 | -0.076881 |  | -0.076881 | 4.6208e-08 | 1
|  |  | 5.22 | -0.049185 |  | 6.824 | -0.075588 | -0.90705 | -0.075816 |  | -0.075816 | 5.1813e-08 | 1
|  |  | 5.24 | -0.048493 |  | 6.8354 | -0.074524 | -0.89429 | -0.074765 |  | -0.074765 | 5.7679e-08 | 1
|  |  | 5.26 | -0.047811 |  | 6.8468 | -0.073475 | -0.8817 | -0.073728 |  | -0.073728 | 6.3794e-08 | 1
|  |  | 5.28 | -0.047137 |  | 6.8582 | -0.072441 | -0.86929 | -0.072705 |  | -0.072705 | 7.0149e-08 | 1
|  |  | 5.3 | -0.046473 |  | 6.8696 | -0.07142 | -0.85704 | -0.071697 |  | -0.071697 | 7.6732e-08 | 1
|  |  | 5.32 | -0.045818 |  | 6.881 | -0.070413 | -0.84496 | -0.070702 |  | -0.070702 | 8.3536e-08 | 1
|  |  | 5.34 | -0.045172 |  | 6.8923 | -0.069421 | -0.83305 | -0.069722 |  | -0.069722 | 9.0547e-08 | 1
|  |  | 5.36 | -0.044535 |  | 6.9037 | -0.068441 | -0.8213 | -0.068754 |  | -0.068754 | 9.7758e-08 | 1
|  |  | 5.38 | -0.043906 |  | 6.9151 | -0.067475 | -0.80971 | -0.0678 |  | -0.0678 | 1.0516e-07 | 1
|  |  | 5.4 | -0.043287 |  | 6.9265 | -0.066523 | -0.79827 | -0.066859 |  | -0.066859 | 1.1274e-07 | 1
|  |  | 5.42 | -0.042675 |  | 6.9379 | -0.065583 | -0.787 | -0.06593 |  | -0.06593 | 1.2048e-07 | 1
|  |  | 5.44 | -0.042072 |  | 6.9492 | -0.064657 | -0.77588 | -0.065015 |  | -0.065015 | 1.2839e-07 | 1
|  |  | 5.46 | -0.041477 |  | 6.9606 | -0.063743 | -0.76491 | -0.064112 |  | -0.064112 | 1.3644e-07 | 1
|  |  | 5.48 | -0.040891 |  | 6.972 | -0.062841 | -0.75409 | -0.063221 |  | -0.063221 | 1.4464e-07 | 1
|  |  | 5.5 | -0.040312 |  | 6.9834 | -0.061952 | -0.74342 | -0.062343 |  | -0.062343 | 1.5296e-07 | 1
|  |  | 5.52 | -0.039742 |  | 6.9948 | -0.061075 | -0.7329 | -0.061477 |  | -0.061477 | 1.614e-07 | 1
|  |  | 5.54 | -0.039179 |  | 7.0062 | -0.06021 | -0.72252 | -0.060623 |  | -0.060623 | 1.6995e-07 | 1
|  |  | 5.56 | -0.038624 |  | 7.0175 | -0.059357 | -0.71229 | -0.05978 |  | -0.05978 | 1.7861e-07 | 1
|  |  | 5.58 | -0.038077 |  | 7.0289 | -0.058516 | -0.7022 | -0.058949 |  | -0.058949 | 1.8736e-07 | 1
|  |  | 5.6 | -0.037537 |  | 7.0403 | -0.057687 | -0.69224 | -0.05813 |  | -0.05813 | 1.9618e-07 | 1
|  |  | 5.62 | -0.037004 |  | 7.0517 | -0.056869 | -0.68242 | -0.057321 |  | -0.057321 | 2.0509e-07 | 1
|  |  | 5.64 | -0.036479 |  | 7.0631 | -0.056062 | -0.67274 | -0.056524 |  | -0.056524 | 2.1406e-07 | 1
|  |  | 5.66 | -0.035962 |  | 7.0745 | -0.055266 | -0.66319 | -0.055738 |  | -0.055738 | 2.2308e-07 | 1
|  |  | 5.68 | -0.035451 |  | 7.0858 | -0.054481 | -0.65377 | -0.054963 |  | -0.054963 | 2.3215e-07 | 1
|  |  | 5.7 | -0.034947 |  | 7.0972 | -0.053707 | -0.64448 | -0.054198 |  | -0.054198 | 2.4127e-07 | 1
|  |  | 5.72 | -0.034451 |  | 7.1086 | -0.052944 | -0.63532 | -0.053444 |  | -0.053444 | 2.5041e-07 | 1
|  |  | 5.74 | -0.033961 |  | 7.12 | -0.052191 | -0.62629 | -0.0527 |  | -0.0527 | 2.5958e-07 | 1
|  |  | 5.76 | -0.033478 |  | 7.1314 | -0.051449 | -0.61738 | -0.051967 |  | -0.051967 | 2.6876e-07 | 1
|  |  | 5.78 | -0.033001 |  | 7.1428 | -0.050717 | -0.6086 | -0.051244 |  | -0.051244 | 2.7795e-07 | 1
|  |  | 5.8 | -0.032532 |  | 7.1541 | -0.049995 | -0.59993 | -0.05053 |  | -0.05053 | 2.8713e-07 | 1
|  |  | 5.82 | -0.032068 |  | 7.1655 | -0.049283 | -0.59139 | -0.049827 |  | -0.049827 | 2.9632e-07 | 1
|  |  | 5.84 | -0.031611 |  | 7.1769 | -0.04858 | -0.58297 | -0.049133 |  | -0.049133 | 3.0548e-07 | 1
|  |  | 5.86 | -0.031161 |  | 7.1883 | -0.047888 | -0.57466 | -0.048449 |  | -0.048449 | 3.1463e-07 | 1
|  |  | 5.88 | -0.030717 |  | 7.1997 | -0.047205 | -0.56646 | -0.047774 |  | -0.047774 | 3.2374e-07 | 1
|  |  | 5.9 | -0.030278 |  | 7.211 | -0.046532 | -0.55838 | -0.047109 |  | -0.047109 | 3.3282e-07 | 1
|  |  | 5.92 | -0.029846 |  | 7.2224 | -0.045868 | -0.55042 | -0.046453 |  | -0.046453 | 3.4186e-07 | 1
|  |  | 5.94 | -0.02942 |  | 7.2338 | -0.045213 | -0.54256 | -0.045805 |  | -0.045805 | 3.5085e-07 | 1
|  |  | 5.96 | -0.029 |  | 7.2452 | -0.044567 | -0.53481 | -0.045167 |  | -0.045167 | 3.5979e-07 | 1
|  |  | 5.98 | -0.028586 |  | 7.2566 | -0.043931 | -0.52717 | -0.044538 |  | -0.044538 | 3.6866e-07 | 1
|  |  | 6 | -0.028177 |  | 7.268 | -0.043303 | -0.51963 | -0.043917 |  | -0.043917 | 3.7747e-07 | 1
|  |  | 6.02 | -0.027774 |  | 7.2793 | -0.042684 | -0.5122 | -0.043305 |  | -0.043305 | 3.8621e-07 | 1
|  |  | 6.04 | -0.027377 |  | 7.2907 | -0.042073 | -0.50488 | -0.042702 |  | -0.042702 | 3.9486e-07 | 1
|  |  | 6.06 | -0.026985 |  | 7.3021 | -0.041471 | -0.49765 | -0.042106 |  | -0.042106 | 4.0344e-07 | 1
|  |  | 6.08 | -0.026599 |  | 7.3135 | -0.040877 | -0.49053 | -0.041519 |  | -0.041519 | 4.1193e-07 | 1
|  |  | 6.1 | -0.026218 |  | 7.3249 | -0.040292 | -0.4835 | -0.04094 |  | -0.04094 | 4.2032e-07 | 1
|  |  | 6.12 | -0.025843 |  | 7.3363 | -0.039715 | -0.47658 | -0.04037 |  | -0.04037 | 4.2862e-07 | 1
|  |  | 6.14 | -0.025472 |  | 7.3476 | -0.039146 | -0.46975 | -0.039807 |  | -0.039807 | 4.3681e-07 | 1
|  |  | 6.16 | -0.025107 |  | 7.359 | -0.038584 | -0.46301 | -0.039251 |  | -0.039251 | 4.449e-07 | 1
|  |  | 6.18 | -0.024747 |  | 7.3704 | -0.038031 | -0.45637 | -0.038704 |  | -0.038704 | 4.5288e-07 | 1
|  |  | 6.2 | -0.024392 |  | 7.3818 | -0.037485 | -0.44982 | -0.038164 |  | -0.038164 | 4.6074e-07 | 1
|  |  | 6.22 | -0.024042 |  | 7.3932 | -0.036947 | -0.44337 | -0.037632 |  | -0.037632 | 4.6848e-07 | 1
|  |  | 6.24 | -0.023696 |  | 7.4045 | -0.036417 | -0.437 | -0.037107 |  | -0.037107 | 4.761e-07 | 1
|  |  | 6.26 | -0.023356 |  | 7.4159 | -0.035893 | -0.43072 | -0.036589 |  | -0.036589 | 4.836e-07 | 1
|  |  | 6.28 | -0.02302 |  | 7.4273 | -0.035378 | -0.42453 | -0.036078 |  | -0.036078 | 4.9097e-07 | 1
|  |  | 6.3 | -0.022689 |  | 7.4387 | -0.034869 | -0.41843 | -0.035575 |  | -0.035575 | 4.982e-07 | 1
|  |  | 6.32 | -0.022363 |  | 7.4501 | -0.034367 | -0.41241 | -0.035078 |  | -0.035078 | 5.053e-07 | 1
|  |  | 6.34 | -0.022041 |  | 7.4615 | -0.033873 | -0.40648 | -0.034589 |  | -0.034589 | 5.1226e-07 | 1
|  |  | 6.36 | -0.021724 |  | 7.4728 | -0.033385 | -0.40062 | -0.034106 |  | -0.034106 | 5.1908e-07 | 1
|  |  | 6.38 | -0.021411 |  | 7.4842 | -0.032905 | -0.39486 | -0.03363 |  | -0.03363 | 5.2576e-07 | 1
|  |  | 6.4 | -0.021103 |  | 7.4956 | -0.032431 | -0.38917 | -0.03316 |  | -0.03316 | 5.3229e-07 | 1
|  |  | 6.42 | -0.020799 |  | 7.507 | -0.031963 | -0.38356 | -0.032697 |  | -0.032697 | 5.3867e-07 | 1
|  |  | 6.44 | -0.020499 |  | 7.5184 | -0.031503 | -0.37803 | -0.032241 |  | -0.032241 | 5.449e-07 | 1
|  |  | 6.46 | -0.020203 |  | 7.5298 | -0.031048 | -0.37258 | -0.03179 |  | -0.03179 | 5.5098e-07 | 1
|  |  | 6.48 | -0.019912 |  | 7.5411 | -0.0306 | -0.3672 | -0.031347 |  | -0.031347 | 5.5691e-07 | 1
|  |  | 6.5 | -0.019624 |  | 7.5525 | -0.030159 | -0.3619 | -0.030909 |  | -0.030909 | 5.6268e-07 | 1
|  |  | 6.52 | -0.019341 |  | 7.5639 | -0.029723 | -0.35668 | -0.030477 |  | -0.030477 | 5.683e-07 | 1
|  |  | 6.54 | -0.019062 |  | 7.5753 | -0.029294 | -0.35153 | -0.030051 |  | -0.030051 | 5.7376e-07 | 1
|  |  | 6.56 | -0.018786 |  | 7.5867 | -0.028871 | -0.34645 | -0.029632 |  | -0.029632 | 5.7906e-07 | 1
|  |  | 6.58 | -0.018515 |  | 7.5981 | -0.028453 | -0.34144 | -0.029218 |  | -0.029218 | 5.842e-07 | 1
|  |  | 6.6 | -0.018247 |  | 7.6094 | -0.028042 | -0.3365 | -0.028809 |  | -0.028809 | 5.8918e-07 | 1
|  |  | 6.62 | -0.017983 |  | 7.6208 | -0.027636 | -0.33163 | -0.028407 |  | -0.028407 | 5.9399e-07 | 1
|  |  | 6.64 | -0.017723 |  | 7.6322 | -0.027236 | -0.32683 | -0.02801 |  | -0.02801 | 5.9865e-07 | 1
|  |  | 6.66 | -0.017466 |  | 7.6436 | -0.026842 | -0.3221 | -0.027619 |  | -0.027619 | 6.0314e-07 | 1
|  |  | 6.68 | -0.017213 |  | 7.655 | -0.026453 | -0.31744 | -0.027233 |  | -0.027233 | 6.0747e-07 | 1
|  |  | 6.7 | -0.016964 |  | 7.6663 | -0.02607 | -0.31284 | -0.026852 |  | -0.026852 | 6.1163e-07 | 1
|  |  | 6.72 | -0.016718 |  | 7.6777 | -0.025692 | -0.3083 | -0.026477 |  | -0.026477 | 6.1564e-07 | 1
|  |  | 6.74 | -0.016475 |  | 7.6891 | -0.02532 | -0.30383 | -0.026107 |  | -0.026107 | 6.1947e-07 | 1
|  |  | 6.76 | -0.016237 |  | 7.7005 | -0.024952 | -0.29943 | -0.025742 |  | -0.025742 | 6.2315e-07 | 1
|  |  | 6.78 | -0.016001 |  | 7.7119 | -0.02459 | -0.29508 | -0.025382 |  | -0.025382 | 6.2666e-07 | 1
|  |  | 6.8 | -0.015769 |  | 7.7233 | -0.024233 | -0.2908 | -0.025027 |  | -0.025027 | 6.3001e-07 | 1
|  |  | 6.82 | -0.01554 |  | 7.7346 | -0.023881 | -0.28658 | -0.024677 |  | -0.024677 | 6.3319e-07 | 1
|  |  | 6.84 | -0.015314 |  | 7.746 | -0.023534 | -0.28241 | -0.024332 |  | -0.024332 | 6.3622e-07 | 1
|  |  | 6.86 | -0.015091 |  | 7.7574 | -0.023192 | -0.27831 | -0.023992 |  | -0.023992 | 6.3908e-07 | 1
|  |  | 6.88 | -0.014872 |  | 7.7688 | -0.022855 | -0.27426 | -0.023656 |  | -0.023656 | 6.4178e-07 | 1
|  |  | 6.9 | -0.014656 |  | 7.7802 | -0.022523 | -0.27027 | -0.023326 |  | -0.023326 | 6.4432e-07 | 1
|  |  | 6.92 | -0.014442 |  | 7.7916 | -0.022195 | -0.26634 | -0.022999 |  | -0.022999 | 6.467e-07 | 1
|  |  | 6.94 | -0.014232 |  | 7.8029 | -0.021872 | -0.26247 | -0.022678 |  | -0.022678 | 6.4892e-07 | 1
|  |  | 6.96 | -0.014025 |  | 7.8143 | -0.021554 | -0.25864 | -0.022361 |  | -0.022361 | 6.5099e-07 | 1
|  |  | 6.98 | -0.013821 |  | 7.8257 | -0.02124 | -0.25488 | -0.022048 |  | -0.022048 | 6.529e-07 | 1
|  |  | 7 | -0.013619 |  | 7.8371 | -0.02093 | -0.25116 | -0.021739 |  | -0.021739 | 6.5465e-07 | 1
|  |  | 7.02 | -0.013421 |  | 7.8485 | -0.020625 | -0.2475 | -0.021435 |  | -0.021435 | 6.5625e-07 | 1
|  |  | 7.04 | -0.013225 |  | 7.8598 | -0.020324 | -0.24389 | -0.021135 |  | -0.021135 | 6.577e-07 | 1
|  |  | 7.06 | -0.013032 |  | 7.8712 | -0.020028 | -0.24034 | -0.02084 |  | -0.02084 | 6.5899e-07 | 1
|  |  | 7.08 | -0.012842 |  | 7.8826 | -0.019736 | -0.23683 | -0.020548 |  | -0.020548 | 6.6014e-07 | 1
|  |  | 7.1 | -0.012655 |  | 7.894 | -0.019448 | -0.23337 | -0.020261 |  | -0.020261 | 6.6114e-07 | 1
|  |  | 7.12 | -0.01247 |  | 7.9054 | -0.019164 | -0.22996 | -0.019977 |  | -0.019977 | 6.6199e-07 | 1
|  |  | 7.14 | -0.012288 |  | 7.9168 | -0.018884 | -0.2266 | -0.019698 |  | -0.019698 | 6.6269e-07 | 1
|  |  | 7.16 | -0.012108 |  | 7.9281 | -0.018608 | -0.22329 | -0.019422 |  | -0.019422 | 6.6325e-07 | 1
|  |  | 7.18 | -0.011931 |  | 7.9395 | -0.018336 | -0.22003 | -0.01915 |  | -0.01915 | 6.6367e-07 | 1
|  |  | 7.2 | -0.011757 |  | 7.9509 | -0.018067 | -0.21681 | -0.018882 |  | -0.018882 | 6.6395e-07 | 1
|  |  | 7.22 | -0.011585 |  | 7.9623 | -0.017803 | -0.21364 | -0.018618 |  | -0.018618 | 6.641e-07 | 1
|  |  | 7.24 | -0.011415 |  | 7.9737 | -0.017543 | -0.21051 | -0.018357 |  | -0.018357 | 6.641e-07 | 1
|  |  | 7.26 | -0.011248 |  | 7.9851 | -0.017286 | -0.20743 | -0.018101 |  | -0.018101 | 6.6397e-07 | 1
|  |  | 7.28 | -0.011083 |  | 7.9964 | -0.017033 | -0.20439 | -0.017847 |  | -0.017847 | 6.6371e-07 | 1
|  |  | 7.3 | -0.010921 |  | 8.0078 | -0.016783 | -0.2014 | -0.017597 |  | -0.017597 | 6.6332e-07 | 1
|  |  | 7.32 | -0.010761 |  | 8.0192 | -0.016537 | -0.19844 | -0.017351 |  | -0.017351 | 6.6279e-07 | 1
|  |  | 7.34 | -0.010603 |  | 8.0306 | -0.016294 | -0.19553 | -0.017108 |  | -0.017108 | 6.6215e-07 | 1
|  |  | 7.36 | -0.010447 |  | 8.042 | -0.016055 | -0.19267 | -0.016869 |  | -0.016869 | 6.6137e-07 | 1
|  |  | 7.38 | -0.010294 |  | 8.0534 | -0.01582 | -0.18984 | -0.016633 |  | -0.016633 | 6.6048e-07 | 1
|  |  | 7.4 | -0.010143 |  | 8.0647 | -0.015588 | -0.18705 | -0.0164 |  | -0.0164 | 6.5946e-07 | 1
|  |  | 7.42 | -0.009994 |  | 8.0761 | -0.015359 | -0.1843 | -0.01617 |  | -0.01617 | 6.5833e-07 | 1
|  |  | 7.44 | -0.0098472 |  | 8.0875 | -0.015133 | -0.1816 | -0.015944 |  | -0.015944 | 6.5708e-07 | 1
|  |  | 7.46 | -0.0097024 |  | 8.0989 | -0.014911 | -0.17893 | -0.01572 |  | -0.01572 | 6.5571e-07 | 1
|  |  | 7.48 | -0.0095598 |  | 8.1103 | -0.014692 | -0.1763 | -0.0155 |  | -0.0155 | 6.5423e-07 | 1
|  |  | 7.5 | -0.0094192 |  | 8.1216 | -0.014475 | -0.17371 | -0.015283 |  | -0.015283 | 6.5265e-07 | 1
|  |  | 7.52 | -0.0092806 |  | 8.133 | -0.014262 | -0.17115 | -0.015069 |  | -0.015069 | 6.5095e-07 | 1
|  |  | 7.54 | -0.0091441 |  | 8.1444 | -0.014053 | -0.16863 | -0.014858 |  | -0.014858 | 6.4916e-07 | 1
|  |  | 7.56 | -0.0090094 |  | 8.1558 | -0.013846 | -0.16615 | -0.01465 |  | -0.01465 | 6.4725e-07 | 1
|  |  | 7.58 | -0.0088767 |  | 8.1672 | -0.013642 | -0.1637 | -0.014445 |  | -0.014445 | 6.4525e-07 | 1
|  |  | 7.6 | -0.0087459 |  | 8.1786 | -0.013441 | -0.16129 | -0.014243 |  | -0.014243 | 6.4315e-07 | 1
|  |  | 7.62 | -0.008617 |  | 8.1899 | -0.013243 | -0.15891 | -0.014043 |  | -0.014043 | 6.4095e-07 | 1
|  |  | 7.64 | -0.00849 |  | 8.2013 | -0.013047 | -0.15657 | -0.013847 |  | -0.013847 | 6.3866e-07 | 1
|  |  | 7.66 | -0.0083648 |  | 8.2127 | -0.012855 | -0.15426 | -0.013653 |  | -0.013653 | 6.3627e-07 | 1
|  |  | 7.68 | -0.0082413 |  | 8.2241 | -0.012665 | -0.15198 | -0.013461 |  | -0.013461 | 6.338e-07 | 1
|  |  | 7.7 | -0.0081197 |  | 8.2355 | -0.012478 | -0.14974 | -0.013273 |  | -0.013273 | 6.3124e-07 | 1
|  |  | 7.72 | -0.0079998 |  | 8.2469 | -0.012294 | -0.14753 | -0.013087 |  | -0.013087 | 6.2859e-07 | 1
|  |  | 7.74 | -0.0078816 |  | 8.2582 | -0.012113 | -0.14535 | -0.012904 |  | -0.012904 | 6.2586e-07 | 1
|  |  | 7.76 | -0.0077652 |  | 8.2696 | -0.011934 | -0.1432 | -0.012723 |  | -0.012723 | 6.2305e-07 | 1
|  |  | 7.78 | -0.0076504 |  | 8.281 | -0.011757 | -0.14109 | -0.012545 |  | -0.012545 | 6.2016e-07 | 1
|  |  | 7.8 | -0.0075373 |  | 8.2924 | -0.011583 | -0.139 | -0.012369 |  | -0.012369 | 6.172e-07 | 1
|  |  | 7.82 | -0.0074258 |  | 8.3038 | -0.011412 | -0.13694 | -0.012196 |  | -0.012196 | 6.1416e-07 | 1
|  |  | 7.84 | -0.0073159 |  | 8.3151 | -0.011243 | -0.13492 | -0.012025 |  | -0.012025 | 6.1105e-07 | 1
|  |  | 7.86 | -0.0072076 |  | 8.3265 | -0.011077 | -0.13292 | -0.011856 |  | -0.011856 | 6.0786e-07 | 1
|  |  | 7.88 | -0.0071009 |  | 8.3379 | -0.010913 | -0.13095 | -0.01169 |  | -0.01169 | 6.0462e-07 | 1
|  |  | 7.9 | -0.0069957 |  | 8.3493 | -0.010751 | -0.12901 | -0.011526 |  | -0.011526 | 6.013e-07 | 1
|  |  | 7.92 | -0.006892 |  | 8.3607 | -0.010592 | -0.1271 | -0.011365 |  | -0.011365 | 5.9792e-07 | 1
|  |  | 7.94 | -0.0067898 |  | 8.3721 | -0.010435 | -0.12522 | -0.011206 |  | -0.011206 | 5.9449e-07 | 1
|  |  | 7.96 | -0.0066891 |  | 8.3834 | -0.01028 | -0.12336 | -0.011049 |  | -0.011049 | 5.9099e-07 | 1
|  |  | 7.98 | -0.0065899 |  | 8.3948 | -0.010127 | -0.12153 | -0.010894 |  | -0.010894 | 5.8743e-07 | 1
|  |  | 8 | -0.0064921 |  | 8.4062 | -0.0099771 | -0.11972 | -0.010741 |  | -0.010741 | 5.8382e-07 | 1

## fit_1NN_BCC
tait or murnaghan (e.g., material project) | input |  | Rose function | input |  |  |  |  | morse | input (Ref) |  | morse | fit
BCC | Pa [2] |  | BCC | Pa [2] |  |  |  |  | BCC | Pa [2] |  | BCC | Pa [2] |  | Lammps, metal units
E0[eV/atom] | -9.2207 |  | re[A] | 3.1844 | <- No user input is required here. |  |  |  | D0[eV] | 2.3052 |  | D0[eV] | 2.3052 | <-fit | pair_style morse | 3.6768 | # D0[eV] a[1/A] r0[A] rc[A], 1NN for BCC
V0[A^3/atom] | 24.8571 |  | d | 0.02022 |  |  |  |  | a | 0.8303 |  | a | 0.8303 | <-fit | pair_coeff 1 1 | 2.3052 | 0.8303 | 3.1842 | 3.4305 | # | Pa [2] | Pa [2]
B | 0.577 |  | Z | 8 | Note: Z(FCC)=12, Z(HCP)=12, Z(BCC)=8 |  |  |  | 2D0[eV] | 4.6103 |  | R0 | 3.1842 | <-fit
C | 2.94 | <-Not use | Natom | 2 | Note: (FCC)=4, (HCP)=2, (BCC)=2 |  |  |  | 2a | 1.6606 |  | 2D0[eV] | 4.6103 |  | fit (output)
|  |  | factor | 1.1547 | <- FCC:sqrt(2), BCC:2/sqrt(3), ideal HCP:sqrt(3)/(4/3)^(1/3) | [6 empty] | 2a | 1.6606 |  | pair_style morse | 3.6768 | # D0[eV] a[1/A] r0[A] rc[A], 1NN for BCC
Note: Material project: Table (correct) [eV] -> [eV/atom] (cohesive energy), [A^3] -> [A^3/atom] (=omega=atomic volume) | [8 empty] | Z | 8 | Note: Z(FCC)=12, Z(HCP)=12, Z(BCC)=8 | p/q | 2 |  | pair_coeff 1 1 | 2.3052 | 0.8303 | 3.1842 | 3.4305 | # | Pa [2] | Pa [2]
Lattice const.[A] | output |  | Rose function | output | [6 empty] | Note: R0 = re | d | 0.02022
a0 (FCC or BCC) | 3.677 |  | re[A] | 3.1844 | <- re=a0/factor. i.e., FCC:a0/sqrt(2), BCC:a0/(2/sqrt(3)), ideal HCP:a0(FCC or BCC)*/sqrt(3)*(4/3)^(1/3) | [9 empty] | Usage
a0 (ideal HCP) | 4.0471 |  | a | 3.7416 | [7 empty] | (R0-re)/re[%] | -0.0041207 |  | 1. File tab -> Options -> Add-ins -> Solver Add-ins -> [Excel Add-ins] Go... -> [check] Solver Add-in -> OK
|  |  | a* | 0 | [10 empty] | 2. Data tab -> Solver -> Set Object: [$O$19] -> To: [check] Min -> By Changing Variable Cells: [$O$4:$O$7] -> Solve
delta (=d) | -0.074083 |  | Eu*(a*) | -1 | [10 empty] | Note: It is necessary to increase the constraints, chainging weight or include other structures to fit the required range.
|  |  | Eu(r)[eV/atom] | -9.2207
|  |  | Eu(r)[eV] | -73.7656 | [10 empty] | Constraints for fit |  |  | Note
References: https://doi.org/10.1103/PhysRevB.29.2963 , https://doi.org/10.1103/PhysRevB.62.8564, and https://doi.org/10.1103/PhysRevB.64.184102 | [14 empty] | 1. r = re, as = 0: Z*A - sqrt(Z)*xi = -Ec | 0.47741 | (for A) | TB-SMA only
|  |  | a* | Eu*(a*) |  | r [A] | Eu(r) [eV/atom] | Eu(r) [eV] | E(morse)[eV] |  | E(fit) | Error | weight | Total error | 2. 3rd derivative and d=0.05 at re: p/q = 2.95 | 2.95 | (for p/q) | universal curve (Rose function: d=0.05) + TB-SMA
|  |  | -1 | 0.054964 |  | 2.3333 | 0.5068 | 4.0544 | 0.50408 |  | 0.50408 | 7.4122e-06 | 1 | 1.2209e-07 | 3. 1st derivative and r = re: xi = p/(p-q) * Ec/sqrt(Z) | 6.52 | (for xi) | TB-SMA only
|  |  | -0.98 | -0.002582 |  | 2.3503 | -0.023808 | -0.19046 | -0.027183 |  | -0.027183 | 1.1393e-05 | 1
|  |  | -0.96 | -0.057746 |  | 2.3673 | -0.53246 | -4.2597 | -0.53638 |  | -0.53638 | 1.5394e-05 | 1 |  | check (xi/A)/(p/q) | 1 | vs. sqrt(Z) = | 2.8284 | Differene = | -1.8284
|  |  | -0.94 | -0.11061 |  | 2.3844 | -1.0199 | -8.1589 | -1.0242 |  | -1.0242 | 1.9154e-05 | 1
|  |  | -0.92 | -0.16123 |  | 2.4014 | -1.4867 | -11.8935 | -1.4914 |  | -1.4914 | 2.25e-05 | 1 |  | Rosato et al., |  |  |  |  | Test | input
|  |  | -0.9 | -0.2097 |  | 2.4184 | -1.9336 | -15.469 | -1.9387 |  | -1.9387 | 2.5325e-05 | 1 |  | A | 1.1526 |  |  |  | BCC | Pa [2] | Rose (Table 1)
|  |  | -0.88 | -0.25609 |  | 2.4354 | -2.3613 | -18.8904 | -2.3666 |  | -2.3666 | 2.7575e-05 | 1 |  | xi | 6.52 |  |  |  | l[A] | 0.5483 | 1st Line
|  |  | -0.86 | -0.30045 |  | 2.4524 | -2.7704 | -22.1629 | -2.7758 |  | -2.7758 | 2.9236e-05 | 1 | [6 empty] | rwse[A] | 1.41 | 2nd Line
|  |  | -0.84 | -0.34286 |  | 2.4695 | -3.1614 | -25.2911 | -3.1669 |  | -3.1669 | 3.0324e-05 | 1 |  | p/q | 2.9511 |  |  |  | factor, f | 1 | f*B(V0)'= | 2.94
|  |  | -0.82 | -0.38338 |  | 2.4865 | -3.535 | -28.28 | -3.5406 |  | -3.5406 | 3.0872e-05 | 1 |  | d | 0.05 |  |  |  | 3l(B'-1)rwse | 2.2632 | <- The paper is missing the division symbol "/" before rwse.
|  |  | -0.8 | -0.42207 |  | 2.5035 | -3.8918 | -31.1341 | -3.8973 |  | -3.8973 | 3.093e-05 | 1 |  | check | 2.629e-12 | <- Closer to zero is better!!! |  |  | p/q | 2.7597 | Note: 2=< p/q <= 5, (closed packing: p/q >= 2.7)
Note: Because the Schrödinger equation is a second-order partial differential equation, it is sometimes thought that there may have been a basis for obtaining a universal curve as a universal solution. |  |  | -0.78 | -0.45899 |  | 2.5205 | -4.2322 | -33.8578 | -4.2378 |  | -4.2378 | 3.0555e-05 | 1 | [6 empty] | p | 4.0062
|  |  | -0.76 | -0.49421 |  | 2.5376 | -4.5569 | -36.4555 | -4.5624 |  | -4.5624 | 2.9808e-05 | 1 |  | Table X. d value vs. (p/q) for Rose function
|  |  | -0.74 | -0.52777 |  | 2.5546 | -4.8664 | -38.9313 | -4.8718 |  | -4.8718 | 2.8751e-05 | 1 |  | d | p/q | MEAM | Abell | Li | FERNANDEZ
|  |  | -0.72 | -0.55974 |  | 2.5716 | -5.1612 | -41.2893 | -5.1664 |  | -5.1664 | 2.7445e-05 | 1 |  | 0.2 | 8.1168 |  | <- Li | <- In
|  |  | -0.7 | -0.59016 |  | 2.5886 | -5.4417 | -43.5335 | -5.4468 |  | -5.4468 | 2.5947e-05 | 1 |  | 0.15 | 6.25 |  | <- Li | <- Li, Na
|  |  | -0.68 | -0.61909 |  | 2.6056 | -5.7085 | -45.6676 | -5.7134 |  | -5.7134 | 2.4311e-05 | 1 |  | 0.1 | 4.5397 |  |  | <- Ag, Hf, Tl, Yb, Zn
|  |  | -0.66 | -0.64658 |  | 2.6227 | -5.9619 | -47.6955 | -5.9667 |  | -5.9667 | 2.2584e-05 | 1 |  | 0.095 | 4.3764 |  |  | <- Rb
|  |  | -0.64 | -0.67268 |  | 2.6397 | -6.2026 | -49.6207 | -6.2071 |  | -6.2071 | 2.081e-05 | 1 |  | 0.09 | 4.21 |  |  | <- Nd
|  |  | -0.62 | -0.69743 |  | 2.6567 | -6.4308 | -51.4467 | -6.4352 |  | -6.4352 | 1.9026e-05 | 1 |  | 0.085 | 4.0534 |  |  | <- Pt
|  |  | -0.6 | -0.72089 |  | 2.6737 | -6.6471 | -53.1768 | -6.6513 |  | -6.6513 | 1.7262e-05 | 1 |  | 0.08 | 3.89 |  |  | <- Cu
|  |  | -0.58 | -0.74309 |  | 2.6907 | -6.8518 | -54.8145 | -6.8558 |  | -6.8558 | 1.5544e-05 | 1 |  | 0.075 | 3.7347 |  | <- K | <- Th
|  |  | -0.56 | -0.76408 |  | 2.7078 | -7.0453 | -56.3628 | -7.0491 |  | -7.0491 | 1.3894e-05 | 1 |  | 0.07 | 3.58 | <- Si | <- K
|  |  | -0.54 | -0.7839 |  | 2.7248 | -7.2281 | -57.8248 | -7.2316 |  | -7.2316 | 1.2328e-05 | 1 |  | 0.065 | 3.4197 |  |  | <- Rh
|  |  | -0.52 | -0.80259 |  | 2.7418 | -7.4005 | -59.2036 | -7.4037 |  | -7.4037 | 1.0858e-05 | 1 |  | 0.06 | 3.26 |  | <- Na, K, Cs, Al
|  |  | -0.5 | -0.82019 |  | 2.7588 | -7.5628 | -60.5021 | -7.5658 |  | -7.5658 | 9.491e-06 | 1 |  | 0.055 | 3.1071 |  | <- Cu
|  |  | -0.48 | -0.83674 |  | 2.7759 | -7.7154 | -61.723 | -7.7182 |  | -7.7182 | 8.233e-06 | 1 |  | 0.05 | 2.95 | <- Al,Fe,Ni,Pd,Pt,In,Cu,Ag,Au |  | <- Ni | <- Li,Na,Al,K,Ca,Ti,V,Fe,Co,Ni,Cu,Zn,Nb,Mo,Pd,Ag,Ta,Re,Ir,Pt,Au,Pb,Th
|  |  | -0.46 | -0.85228 |  | 2.7929 | -7.8586 | -62.8691 | -7.8613 |  | -7.8613 | 7.0858e-06 | 1 |  | 0.045 | 2.7951 |  | <- Ag
|  |  | -0.44 | -0.86684 |  | 2.8099 | -7.9929 | -63.9431 | -7.9953 |  | -7.9953 | 6.049e-06 | 1 |  | 0.04 | 2.64 |  | <- Ag | <- K, Pb
|  |  | -0.42 | -0.88046 |  | 2.8269 | -8.1184 | -64.9475 | -8.1207 |  | -8.1207 | 5.1204e-06 | 1 |  | 0.035 | 2.481 |  |  | <- Cd
|  |  | -0.4 | -0.89316 |  | 2.8439 | -8.2356 | -65.8848 | -8.2377 |  | -8.2377 | 4.2959e-06 | 1 |  | 0.03 | 2.32 |  | <- Au
|  |  | -0.38 | -0.90499 |  | 2.861 | -8.3447 | -66.7574 | -8.3466 |  | -8.3466 | 3.5704e-06 | 1 |  | 0.025 | 2.1594 |  |  | <- Al
|  |  | -0.36 | -0.91598 |  | 2.878 | -8.446 | -67.5677 | -8.4477 |  | -8.4477 | 2.9378e-06 | 1 |  | 0.02 | 1.99 |  | <- Si, Ge
|  |  | -0.34 | -0.92615 |  | 2.895 | -8.5397 | -68.3179 | -8.5413 |  | -8.5413 | 2.3914e-06 | 1 |  | 0.015 | 1.8181 |  | <- Si
|  |  | -0.32 | -0.93553 |  | 2.912 | -8.6263 | -69.0103 | -8.6277 |  | -8.6277 | 1.924e-06 | 1 |  | 0.01 | 1.63 |  | <- H | <- In
|  |  | -0.3 | -0.94416 |  | 2.9291 | -8.7059 | -69.6468 | -8.7071 |  | -8.7071 | 1.5283e-06 | 1 |  | 0.005 | 1.41 |  | <-C
|  |  | -0.28 | -0.95207 |  | 2.9461 | -8.7787 | -70.2297 | -8.7798 |  | -8.7798 | 1.197e-06 | 1 |  | 0.001 | 0.857
|  |  | -0.26 | -0.95927 |  | 2.9631 | -8.8451 | -70.7609 | -8.8461 |  | -8.8461 | 9.2282e-07 | 1 |  | Note: The existence of a minimum for Eb requires p > q.
|  |  | -0.24 | -0.96579 |  | 2.9801 | -8.9053 | -71.2424 | -8.9061 |  | -8.9061 | 6.9886e-07 | 1
|  |  | -0.22 | -0.97167 |  | 2.9971 | -8.9595 | -71.6759 | -8.9602 |  | -8.9602 | 5.1853e-07 | 1
|  |  | -0.2 | -0.97692 |  | 3.0142 | -9.0079 | -72.0634 | -9.0085 |  | -9.0085 | 3.7564e-07 | 1
|  |  | -0.18 | -0.98158 |  | 3.0312 | -9.0508 | -72.4066 | -9.0513 |  | -9.0513 | 2.6449e-07 | 1
|  |  | -0.16 | -0.98565 |  | 3.0482 | -9.0884 | -72.7072 | -9.0888 |  | -9.0888 | 1.7987e-07 | 1
|  |  | -0.14 | -0.98917 |  | 3.0652 | -9.1209 | -72.9668 | -9.1212 |  | -9.1212 | 1.171e-07 | 1
|  |  | -0.12 | -0.99216 |  | 3.0822 | -9.1484 | -73.1871 | -9.1487 |  | -9.1487 | 7.1996e-08 | 1
|  |  | -0.1 | -0.99463 |  | 3.0993 | -9.1712 | -73.3696 | -9.1714 |  | -9.1714 | 4.0901e-08 | 1
|  |  | -0.08 | -0.99661 |  | 3.1163 | -9.1895 | -73.5157 | -9.1896 |  | -9.1896 | 2.0647e-08 | 1
|  |  | -0.06 | -0.99812 |  | 3.1333 | -9.2034 | -73.627 | -9.2035 |  | -9.2035 | 8.5358e-09 | 1
|  |  | -0.04 | -0.99918 |  | 3.1503 | -9.2131 | -73.7049 | -9.2132 |  | -9.2132 | 2.3072e-09 | 1
|  |  | -0.02 | -0.9998 |  | 3.1674 | -9.2188 | -73.7506 | -9.2188 |  | -9.2188 | 1.0618e-06 | 10000
|  | re -> | 0 | -1 |  | 3.1844 | -9.2207 | -73.7656 | -9.2207 |  | -9.2207 | 4.4625e-06 | 10000 | <- re position
|  |  | 0.02 | -0.9998 |  | 3.2014 | -9.2189 | -73.7511 | -9.2188 |  | -9.2188 | 2.1708e-05 | 10000
|  |  | 0.04 | -0.99922 |  | 3.2184 | -9.2135 | -73.7082 | -9.2135 |  | -9.2135 | 4.4148e-09 | 1
|  |  | 0.06 | -0.99827 |  | 3.2354 | -9.2048 | -73.6383 | -9.2047 |  | -9.2047 | 6.5658e-09 | 1
|  |  | 0.08 | -0.99698 |  | 3.2525 | -9.1928 | -73.5425 | -9.1927 |  | -9.1927 | 8.2273e-09 | 1
|  |  | 0.1 | -0.99534 |  | 3.2695 | -9.1777 | -73.4218 | -9.1776 |  | -9.1776 | 9.1819e-09 | 1
|  |  | 0.12 | -0.99338 |  | 3.2865 | -9.1597 | -73.2774 | -9.1596 |  | -9.1596 | 9.3586e-09 | 1
|  |  | 0.14 | -0.99112 |  | 3.3035 | -9.1388 | -73.1103 | -9.1387 |  | -9.1387 | 8.8004e-09 | 1
|  |  | 0.16 | -0.98856 |  | 3.3205 | -9.1152 | -72.9215 | -9.1151 |  | -9.1151 | 7.6363e-09 | 1
|  |  | 0.18 | -0.98572 |  | 3.3376 | -9.089 | -72.712 | -9.0889 |  | -9.0889 | 6.055e-09 | 1
|  |  | 0.2 | -0.98261 |  | 3.3546 | -9.0603 | -72.4828 | -9.0603 |  | -9.0603 | 4.2819e-09 | 1
|  |  | 0.22 | -0.97925 |  | 3.3716 | -9.0293 | -72.2346 | -9.0293 |  | -9.0293 | 2.5593e-09 | 1
|  |  | 0.24 | -0.97564 |  | 3.3886 | -8.9961 | -71.9686 | -8.996 |  | -8.996 | 1.1292e-09 | 1
|  |  | 0.26 | -0.9718 |  | 3.4057 | -8.9607 | -71.6853 | -8.9607 |  | -8.9607 | 2.1906e-10 | 1
|  |  | 0.28 | -0.96774 |  | 3.4227 | -8.9232 | -71.3858 | -8.9232 |  | -8.9232 | 3.0309e-11 | 1
|  |  | 0.3 | -0.96347 |  | 3.4397 | -8.8839 | -71.0708 | -8.8839 |  | -8.8839 | 7.2953e-10 | 1
|  |  | 0.32 | -0.959 |  | 3.4567 | -8.8426 | -70.7411 | -8.8427 |  | -8.8427 | 2.4421e-09 | 1
|  |  | 0.34 | -0.95434 |  | 3.4737 | -8.7997 | -70.3973 | -8.7997 |  | -8.7997 | 5.2478e-09 | 1
|  |  | 0.36 | -0.9495 |  | 3.4908 | -8.755 | -70.0403 | -8.7551 |  | -8.7551 | 9.1793e-09 | 1
|  |  | 0.38 | -0.94449 |  | 3.5078 | -8.7088 | -69.6707 | -8.709 |  | -8.709 | 1.4221e-08 | 1
|  |  | 0.4 | -0.93932 |  | 3.5248 | -8.6611 | -69.2892 | -8.6613 |  | -8.6613 | 2.0312e-08 | 1
|  |  | 0.42 | -0.93399 |  | 3.5418 | -8.612 | -68.8964 | -8.6122 |  | -8.6122 | 2.7346e-08 | 1
|  |  | 0.44 | -0.92852 |  | 3.5589 | -8.5616 | -68.493 | -8.5618 |  | -8.5618 | 3.518e-08 | 1
|  |  | 0.46 | -0.92292 |  | 3.5759 | -8.5099 | -68.0795 | -8.5101 |  | -8.5101 | 4.3634e-08 | 1
|  |  | 0.48 | -0.91718 |  | 3.5929 | -8.4571 | -67.6566 | -8.4573 |  | -8.4573 | 5.2502e-08 | 1
|  |  | 0.5 | -0.91133 |  | 3.6099 | -8.4031 | -67.2247 | -8.4033 |  | -8.4033 | 6.1554e-08 | 1
|  |  | 0.52 | -0.90536 |  | 3.6269 | -8.3481 | -66.7845 | -8.3483 |  | -8.3483 | 7.0545e-08 | 1
|  |  | 0.54 | -0.89929 |  | 3.644 | -8.2921 | -66.3365 | -8.2923 |  | -8.2923 | 7.9225e-08 | 1
|  |  | 0.56 | -0.89311 |  | 3.661 | -8.2351 | -65.8811 | -8.2354 |  | -8.2354 | 8.734e-08 | 1
|  |  | 0.58 | -0.88685 |  | 3.678 | -8.1774 | -65.4189 | -8.1777 |  | -8.1777 | 9.4646e-08 | 1
|  |  | 0.6 | -0.8805 |  | 3.695 | -8.1188 | -64.9503 | -8.1191 |  | -8.1191 | 1.0091e-07 | 1
|  |  | 0.62 | -0.87406 |  | 3.712 | -8.0595 | -64.4757 | -8.0598 |  | -8.0598 | 1.0592e-07 | 1
|  |  | 0.64 | -0.86755 |  | 3.7291 | -7.9995 | -63.9957 | -7.9998 |  | -7.9998 | 1.095e-07 | 1
|  |  | 0.66 | -0.86098 |  | 3.7461 | -7.9388 | -63.5105 | -7.9392 |  | -7.9392 | 1.1149e-07 | 1
|  |  | 0.68 | -0.85434 |  | 3.7631 | -7.8776 | -63.0207 | -7.8779 |  | -7.8779 | 1.118e-07 | 1
|  |  | 0.7 | -0.84764 |  | 3.7801 | -7.8158 | -62.5266 | -7.8162 |  | -7.8162 | 1.1034e-07 | 1
|  |  | 0.72 | -0.84089 |  | 3.7972 | -7.7536 | -62.0286 | -7.7539 |  | -7.7539 | 1.0711e-07 | 1
|  |  | 0.74 | -0.83409 |  | 3.8142 | -7.6909 | -61.527 | -7.6912 |  | -7.6912 | 1.0214e-07 | 1
|  |  | 0.76 | -0.82724 |  | 3.8312 | -7.6278 | -61.0221 | -7.6281 |  | -7.6281 | 9.5523e-08 | 1
|  |  | 0.78 | -0.82036 |  | 3.8482 | -7.5643 | -60.5144 | -7.5646 |  | -7.5646 | 8.7412e-08 | 1
|  |  | 0.8 | -0.81344 |  | 3.8652 | -7.5005 | -60.0042 | -7.5008 |  | -7.5008 | 7.8014e-08 | 1
|  |  | 0.82 | -0.8065 |  | 3.8823 | -7.4365 | -59.4917 | -7.4367 |  | -7.4367 | 6.7601e-08 | 1
|  |  | 0.84 | -0.79952 |  | 3.8993 | -7.3721 | -58.9772 | -7.3724 |  | -7.3724 | 5.6505e-08 | 1
|  |  | 0.86 | -0.79252 |  | 3.9163 | -7.3076 | -58.461 | -7.3078 |  | -7.3078 | 4.5119e-05 | 1000
|  |  | 0.88 | -0.78551 |  | 3.9333 | -7.2429 | -57.9434 | -7.2431 |  | -7.2431 | 3.3896e-05 | 1000
|  |  | 0.9 | -0.77848 |  | 3.9503 | -7.1781 | -57.4247 | -7.1782 |  | -7.1782 | 2.3346e-05 | 1000
|  |  | 0.92 | -0.77143 |  | 3.9674 | -7.1131 | -56.9051 | -7.1133 |  | -7.1133 | 1.4037e-08 | 1
|  |  | 0.94 | -0.76438 |  | 3.9844 | -7.0481 | -56.3848 | -7.0482 |  | -7.0482 | 6.5894e-09 | 1
|  |  | 0.96 | -0.75732 |  | 4.0014 | -6.983 | -55.8641 | -6.9831 |  | -6.9831 | 1.673e-09 | 1
|  |  | 0.98 | -0.75026 |  | 4.0184 | -6.9179 | -55.3433 | -6.9179 |  | -6.9179 | 5.3364e-12 | 1
|  |  | 1 | -0.7432 |  | 4.0355 | -6.8528 | -54.8224 | -6.8528 |  | -6.8528 | 2.3456e-09 | 1
|  |  | 1.02 | -0.73614 |  | 4.0525 | -6.7877 | -54.3018 | -6.7876 |  | -6.7876 | 9.4909e-09 | 1
|  |  | 1.04 | -0.72909 |  | 4.0695 | -6.7227 | -53.7815 | -6.7225 |  | -6.7225 | 2.2272e-08 | 1
|  |  | 1.06 | -0.72204 |  | 4.0865 | -6.6577 | -53.2619 | -6.6575 |  | -6.6575 | 4.1547e-08 | 1
|  |  | 1.08 | -0.71501 |  | 4.1035 | -6.5929 | -52.743 | -6.5926 |  | -6.5926 | 6.8196e-08 | 1
|  |  | 1.1 | -0.70799 |  | 4.1206 | -6.5281 | -52.2251 | -6.5278 |  | -6.5278 | 1.0312e-07 | 1
|  |  | 1.12 | -0.70098 |  | 4.1376 | -6.4635 | -51.7084 | -6.4632 |  | -6.4632 | 1.4723e-07 | 1
|  |  | 1.14 | -0.69399 |  | 4.1546 | -6.3991 | -51.1928 | -6.3987 |  | -6.3987 | 2.0144e-07 | 1
|  |  | 1.16 | -0.68702 |  | 4.1716 | -6.3348 | -50.6788 | -6.3343 |  | -6.3343 | 2.6667e-07 | 1
|  |  | 1.18 | -0.68008 |  | 4.1887 | -6.2708 | -50.1662 | -6.2702 |  | -6.2702 | 3.4382e-07 | 1
|  |  | 1.2 | -0.67315 |  | 4.2057 | -6.2069 | -49.6554 | -6.2063 |  | -6.2063 | 4.3381e-07 | 1
|  |  | 1.22 | -0.66625 |  | 4.2227 | -6.1433 | -49.1464 | -6.1426 |  | -6.1426 | 5.3752e-07 | 1
|  |  | 1.24 | -0.65938 |  | 4.2397 | -6.0799 | -48.6393 | -6.0791 |  | -6.0791 | 6.5581e-07 | 1
|  |  | 1.26 | -0.65253 |  | 4.2567 | -6.0168 | -48.1344 | -6.0159 |  | -6.0159 | 7.8951e-07 | 1
|  |  | 1.28 | -0.64572 |  | 4.2738 | -5.9539 | -47.6316 | -5.953 |  | -5.953 | 9.3944e-07 | 1
|  |  | 1.3 | -0.63893 |  | 4.2908 | -5.8914 | -47.131 | -5.8903 |  | -5.8903 | 1.1064e-06 | 1
|  |  | 1.32 | -0.63218 |  | 4.3078 | -5.8291 | -46.6329 | -5.828 |  | -5.828 | 1.291e-06 | 1
|  |  | 1.34 | -0.62546 |  | 4.3248 | -5.7672 | -46.1373 | -5.7659 |  | -5.7659 | 1.494e-06 | 1
|  |  | 1.36 | -0.61877 |  | 4.3418 | -5.7055 | -45.6442 | -5.7042 |  | -5.7042 | 1.7161e-06 | 1
|  |  | 1.38 | -0.61213 |  | 4.3589 | -5.6442 | -45.1538 | -5.6428 |  | -5.6428 | 1.9577e-06 | 1
|  |  | 1.4 | -0.60551 |  | 4.3759 | -5.5833 | -44.6662 | -5.5818 |  | -5.5818 | 2.2195e-06 | 1
|  |  | 1.42 | -0.59894 |  | 4.3929 | -5.5227 | -44.1813 | -5.5211 |  | -5.5211 | 2.5019e-06 | 1
|  |  | 1.44 | -0.59241 |  | 4.4099 | -5.4624 | -43.6994 | -5.4607 |  | -5.4607 | 2.8052e-06 | 1
|  |  | 1.46 | -0.58592 |  | 4.427 | -5.4025 | -43.2204 | -5.4008 |  | -5.4008 | 3.1299e-06 | 1
|  |  | 1.48 | -0.57946 |  | 4.444 | -5.3431 | -42.7444 | -5.3412 |  | -5.3412 | 3.4761e-06 | 1
|  |  | 1.5 | -0.57305 |  | 4.461 | -5.2839 | -42.2716 | -5.282 |  | -5.282 | 3.8441e-06 | 1
|  |  | 1.52 | -0.56668 |  | 4.478 | -5.2252 | -41.8018 | -5.2232 |  | -5.2232 | 4.234e-06 | 1
|  |  | 1.54 | -0.56036 |  | 4.495 | -5.1669 | -41.3353 | -5.1648 |  | -5.1648 | 4.6459e-06 | 1
|  |  | 1.56 | -0.55408 |  | 4.5121 | -5.109 | -40.872 | -5.1067 |  | -5.1067 | 5.0796e-06 | 1
|  |  | 1.58 | -0.54784 |  | 4.5291 | -5.0515 | -40.412 | -5.0491 |  | -5.0491 | 5.5352e-06 | 1
|  |  | 1.6 | -0.54165 |  | 4.5461 | -4.9944 | -39.9553 | -4.992 |  | -4.992 | 6.0124e-06 | 1
|  |  | 1.62 | -0.53551 |  | 4.5631 | -4.9378 | -39.502 | -4.9352 |  | -4.9352 | 6.5111e-06 | 1
|  |  | 1.64 | -0.52941 |  | 4.5802 | -4.8815 | -39.0521 | -4.8789 |  | -4.8789 | 7.0308e-06 | 1
|  |  | 1.66 | -0.52336 |  | 4.5972 | -4.8257 | -38.6057 | -4.823 |  | -4.823 | 7.5713e-06 | 1
|  |  | 1.68 | -0.51735 |  | 4.6142 | -4.7703 | -38.1627 | -4.7675 |  | -4.7675 | 8.132e-06 | 1
|  |  | 1.7 | -0.51139 |  | 4.6312 | -4.7154 | -37.7232 | -4.7125 |  | -4.7125 | 8.7125e-06 | 1
|  |  | 1.72 | -0.50548 |  | 4.6482 | -4.6609 | -37.2873 | -4.6579 |  | -4.6579 | 9.3121e-06 | 1
|  |  | 1.74 | -0.49962 |  | 4.6653 | -4.6069 | -36.8549 | -4.6037 |  | -4.6037 | 9.9302e-06 | 1
|  |  | 1.76 | -0.49381 |  | 4.6823 | -4.5533 | -36.4261 | -4.55 |  | -4.55 | 1.0566e-05 | 1
|  |  | 1.78 | -0.48804 |  | 4.6993 | -4.5001 | -36.0009 | -4.4968 |  | -4.4968 | 1.1219e-05 | 1
|  |  | 1.8 | -0.48233 |  | 4.7163 | -4.4474 | -35.5793 | -4.444 |  | -4.444 | 1.1888e-05 | 1
|  |  | 1.82 | -0.47666 |  | 4.7333 | -4.3952 | -35.1613 | -4.3916 |  | -4.3916 | 1.2572e-05 | 1
|  |  | 1.84 | -0.47105 |  | 4.7504 | -4.3434 | -34.747 | -4.3397 |  | -4.3397 | 1.3271e-05 | 1
|  |  | 1.86 | -0.46548 |  | 4.7674 | -4.292 | -34.3363 | -4.2883 |  | -4.2883 | 1.3983e-05 | 1
|  |  | 1.88 | -0.45996 |  | 4.7844 | -4.2412 | -33.9293 | -4.2373 |  | -4.2373 | 1.4707e-05 | 1
|  |  | 1.9 | -0.45449 |  | 4.8014 | -4.1907 | -33.5259 | -4.1868 |  | -4.1868 | 1.5442e-05 | 1
|  |  | 1.92 | -0.44907 |  | 4.8185 | -4.1408 | -33.1262 | -4.1368 |  | -4.1368 | 1.6187e-05 | 1
|  |  | 1.94 | -0.44371 |  | 4.8355 | -4.0913 | -32.7302 | -4.0872 |  | -4.0872 | 1.6942e-05 | 1
|  |  | 1.96 | -0.43839 |  | 4.8525 | -4.0422 | -32.3378 | -4.038 |  | -4.038 | 1.7704e-05 | 1
|  |  | 1.98 | -0.43312 |  | 4.8695 | -3.9936 | -31.9491 | -3.9893 |  | -3.9893 | 1.8472e-05 | 1
|  |  | 2 | -0.4279 |  | 4.8865 | -3.9455 | -31.5641 | -3.9411 |  | -3.9411 | 1.9246e-05 | 1
|  |  | 2.02 | -0.42273 |  | 4.9036 | -3.8978 | -31.1828 | -3.8934 |  | -3.8934 | 2.0024e-05 | 1
|  |  | 2.04 | -0.41761 |  | 4.9206 | -3.8506 | -30.8051 | -3.8461 |  | -3.8461 | 2.0804e-05 | 1
|  |  | 2.06 | -0.41254 |  | 4.9376 | -3.8039 | -30.4311 | -3.7992 |  | -3.7992 | 2.1586e-05 | 1
|  |  | 2.08 | -0.40752 |  | 4.9546 | -3.7576 | -30.0607 | -3.7529 |  | -3.7529 | 2.2368e-05 | 1
|  |  | 2.1 | -0.40255 |  | 4.9716 | -3.7118 | -29.694 | -3.7069 |  | -3.7069 | 2.3149e-05 | 1
|  |  | 2.12 | -0.39762 |  | 4.9887 | -3.6664 | -29.331 | -3.6615 |  | -3.6615 | 2.3927e-05 | 1
|  |  | 2.14 | -0.39275 |  | 5.0057 | -3.6214 | -28.9715 | -3.6165 |  | -3.6165 | 2.4702e-05 | 1
|  |  | 2.16 | -0.38793 |  | 5.0227 | -3.577 | -28.6157 | -3.5719 |  | -3.5719 | 2.5471e-05 | 1
|  |  | 2.18 | -0.38315 |  | 5.0397 | -3.5329 | -28.2635 | -3.5278 |  | -3.5278 | 2.6234e-05 | 1
|  |  | 2.2 | -0.37843 |  | 5.0568 | -3.4894 | -27.9148 | -3.4842 |  | -3.4842 | 2.6989e-05 | 1
|  |  | 2.22 | -0.37375 |  | 5.0738 | -3.4462 | -27.5698 | -3.441 |  | -3.441 | 2.7735e-05 | 1
|  |  | 2.24 | -0.36912 |  | 5.0908 | -3.4035 | -27.2283 | -3.3982 |  | -3.3982 | 2.8471e-05 | 1
|  |  | 2.26 | -0.36454 |  | 5.1078 | -3.3613 | -26.8904 | -3.3559 |  | -3.3559 | 2.9196e-05 | 1
|  |  | 2.28 | -0.36001 |  | 5.1248 | -3.3195 | -26.556 | -3.314 |  | -3.314 | 2.9908e-05 | 1
|  |  | 2.3 | -0.35552 |  | 5.1419 | -3.2781 | -26.2251 | -3.2726 |  | -3.2726 | 3.0606e-05 | 1
|  |  | 2.32 | -0.35108 |  | 5.1589 | -3.2372 | -25.8977 | -3.2316 |  | -3.2316 | 3.1289e-05 | 1
|  |  | 2.34 | -0.34669 |  | 5.1759 | -3.1967 | -25.5738 | -3.1911 |  | -3.1911 | 3.1955e-05 | 1
|  |  | 2.36 | -0.34235 |  | 5.1929 | -3.1567 | -25.2534 | -3.151 |  | -3.151 | 3.2605e-05 | 1
|  |  | 2.38 | -0.33805 |  | 5.21 | -3.1171 | -24.9364 | -3.1113 |  | -3.1113 | 3.3236e-05 | 1
|  |  | 2.4 | -0.3338 |  | 5.227 | -3.0779 | -24.6229 | -3.072 |  | -3.072 | 3.3848e-05 | 1
|  |  | 2.42 | -0.32959 |  | 5.244 | -3.0391 | -24.3127 | -3.0332 |  | -3.0332 | 3.444e-05 | 1
|  |  | 2.44 | -0.32544 |  | 5.261 | -3.0007 | -24.0059 | -2.9948 |  | -2.9948 | 3.501e-05 | 1
|  |  | 2.46 | -0.32132 |  | 5.278 | -2.9628 | -23.7025 | -2.9569 |  | -2.9569 | 3.5559e-05 | 1
|  |  | 2.48 | -0.31725 |  | 5.2951 | -2.9253 | -23.4024 | -2.9193 |  | -2.9193 | 3.6085e-05 | 1
|  |  | 2.5 | -0.31323 |  | 5.3121 | -2.8882 | -23.1057 | -2.8822 |  | -2.8822 | 3.6586e-05 | 1
|  |  | 2.52 | -0.30925 |  | 5.3291 | -2.8515 | -22.8122 | -2.8454 |  | -2.8454 | 3.7064e-05 | 1
|  |  | 2.54 | -0.30532 |  | 5.3461 | -2.8153 | -22.5221 | -2.8091 |  | -2.8091 | 3.7516e-05 | 1
|  |  | 2.56 | -0.30143 |  | 5.3631 | -2.7794 | -22.2351 | -2.7732 |  | -2.7732 | 3.7943e-05 | 1
|  |  | 2.58 | -0.29758 |  | 5.3802 | -2.7439 | -21.9514 | -2.7377 |  | -2.7377 | 3.8343e-05 | 1
|  |  | 2.6 | -0.29378 |  | 5.3972 | -2.7089 | -21.6709 | -2.7026 |  | -2.7026 | 3.8716e-05 | 1
|  |  | 2.62 | -0.29002 |  | 5.4142 | -2.6742 | -21.3936 | -2.6679 |  | -2.6679 | 3.9062e-05 | 1
|  |  | 2.64 | -0.2863 |  | 5.4312 | -2.6399 | -21.1194 | -2.6337 |  | -2.6337 | 3.938e-05 | 1
|  |  | 2.66 | -0.28263 |  | 5.4483 | -2.606 | -20.8484 | -2.5998 |  | -2.5998 | 3.967e-05 | 1
|  |  | 2.68 | -0.279 |  | 5.4653 | -2.5726 | -20.5805 | -2.5662 |  | -2.5662 | 3.9931e-05 | 1
|  |  | 2.7 | -0.27541 |  | 5.4823 | -2.5395 | -20.3156 | -2.5331 |  | -2.5331 | 4.0163e-05 | 1
|  |  | 2.72 | -0.27186 |  | 5.4993 | -2.5067 | -20.0538 | -2.5004 |  | -2.5004 | 4.0367e-05 | 1
|  |  | 2.74 | -0.26835 |  | 5.5163 | -2.4744 | -19.7951 | -2.468 |  | -2.468 | 4.0541e-05 | 1
|  |  | 2.76 | -0.26488 |  | 5.5334 | -2.4424 | -19.5393 | -2.436 |  | -2.436 | 4.0685e-05 | 1
|  |  | 2.78 | -0.26146 |  | 5.5504 | -2.4108 | -19.2865 | -2.4044 |  | -2.4044 | 4.0801e-05 | 1
|  |  | 2.8 | -0.25807 |  | 5.5674 | -2.3796 | -19.0367 | -2.3732 |  | -2.3732 | 4.0887e-05 | 1
|  |  | 2.82 | -0.25472 |  | 5.5844 | -2.3487 | -18.7898 | -2.3423 |  | -2.3423 | 4.0943e-05 | 1
|  |  | 2.84 | -0.25142 |  | 5.6014 | -2.3182 | -18.5458 | -2.3118 |  | -2.3118 | 4.097e-05 | 1
|  |  | 2.86 | -0.24815 |  | 5.6185 | -2.2881 | -18.3047 | -2.2817 |  | -2.2817 | 4.0968e-05 | 1
|  |  | 2.88 | -0.24492 |  | 5.6355 | -2.2583 | -18.0664 | -2.2519 |  | -2.2519 | 4.0937e-05 | 1
|  |  | 2.9 | -0.24173 |  | 5.6525 | -2.2289 | -17.831 | -2.2225 |  | -2.2225 | 4.0877e-05 | 1
|  |  | 2.92 | -0.23857 |  | 5.6695 | -2.1998 | -17.5984 | -2.1934 |  | -2.1934 | 4.0789e-05 | 1
|  |  | 2.94 | -0.23546 |  | 5.6866 | -2.1711 | -17.3685 | -2.1647 |  | -2.1647 | 4.0672e-05 | 1
|  |  | 2.96 | -0.23238 |  | 5.7036 | -2.1427 | -17.1414 | -2.1363 |  | -2.1363 | 4.0527e-05 | 1
|  |  | 2.98 | -0.22933 |  | 5.7206 | -2.1146 | -16.917 | -2.1083 |  | -2.1083 | 4.0355e-05 | 1
|  |  | 3 | -0.22633 |  | 5.7376 | -2.0869 | -16.6953 | -2.0806 |  | -2.0806 | 4.0156e-05 | 1
|  |  | 3.02 | -0.22336 |  | 5.7546 | -2.0595 | -16.4763 | -2.0532 |  | -2.0532 | 3.993e-05 | 1
|  |  | 3.04 | -0.22043 |  | 5.7717 | -2.0325 | -16.2599 | -2.0262 |  | -2.0262 | 3.9679e-05 | 1
|  |  | 3.06 | -0.21753 |  | 5.7887 | -2.0058 | -16.0461 | -1.9995 |  | -1.9995 | 3.9401e-05 | 1
|  |  | 3.08 | -0.21467 |  | 5.8057 | -1.9794 | -15.835 | -1.9731 |  | -1.9731 | 3.9099e-05 | 1
|  |  | 3.1 | -0.21184 |  | 5.8227 | -1.9533 | -15.6264 | -1.9471 |  | -1.9471 | 3.8772e-05 | 1
|  |  | 3.12 | -0.20904 |  | 5.8398 | -1.9275 | -15.4203 | -1.9213 |  | -1.9213 | 3.8422e-05 | 1
|  |  | 3.14 | -0.20629 |  | 5.8568 | -1.9021 | -15.2168 | -1.8959 |  | -1.8959 | 3.8048e-05 | 1
|  |  | 3.16 | -0.20356 |  | 5.8738 | -1.877 | -15.0157 | -1.8708 |  | -1.8708 | 3.7653e-05 | 1
|  |  | 3.18 | -0.20087 |  | 5.8908 | -1.8521 | -14.8172 | -1.846 |  | -1.846 | 3.7235e-05 | 1
|  |  | 3.2 | -0.19821 |  | 5.9078 | -1.8276 | -14.621 | -1.8216 |  | -1.8216 | 3.6797e-05 | 1
|  |  | 3.22 | -0.19558 |  | 5.9249 | -1.8034 | -14.4273 | -1.7974 |  | -1.7974 | 3.6338e-05 | 1
|  |  | 3.24 | -0.19299 |  | 5.9419 | -1.7795 | -14.236 | -1.7735 |  | -1.7735 | 3.586e-05 | 1
|  |  | 3.26 | -0.19043 |  | 5.9589 | -1.7559 | -14.047 | -1.7499 |  | -1.7499 | 3.5364e-05 | 1
|  |  | 3.28 | -0.1879 |  | 5.9759 | -1.7325 | -13.8604 | -1.7266 |  | -1.7266 | 3.4849e-05 | 1
|  |  | 3.3 | -0.1854 |  | 5.9929 | -1.7095 | -13.676 | -1.7036 |  | -1.7036 | 3.4318e-05 | 1
|  |  | 3.32 | -0.18293 |  | 6.01 | -1.6868 | -13.494 | -1.6809 |  | -1.6809 | 3.3771e-05 | 1
|  |  | 3.34 | -0.18049 |  | 6.027 | -1.6643 | -13.3143 | -1.6585 |  | -1.6585 | 3.3208e-05 | 1
|  |  | 3.36 | -0.17809 |  | 6.044 | -1.6421 | -13.1368 | -1.6364 |  | -1.6364 | 3.2632e-05 | 1
|  |  | 3.38 | -0.17571 |  | 6.061 | -1.6202 | -12.9615 | -1.6145 |  | -1.6145 | 3.2041e-05 | 1
|  |  | 3.4 | -0.17337 |  | 6.0781 | -1.5985 | -12.7884 | -1.5929 |  | -1.5929 | 3.1439e-05 | 1
|  |  | 3.42 | -0.17105 |  | 6.0951 | -1.5772 | -12.6175 | -1.5716 |  | -1.5716 | 3.0824e-05 | 1
|  |  | 3.44 | -0.16876 |  | 6.1121 | -1.5561 | -12.4487 | -1.5506 |  | -1.5506 | 3.0199e-05 | 1
|  |  | 3.46 | -0.1665 |  | 6.1291 | -1.5353 | -12.282 | -1.5298 |  | -1.5298 | 2.9563e-05 | 1
|  |  | 3.48 | -0.16427 |  | 6.1461 | -1.5147 | -12.1175 | -1.5093 |  | -1.5093 | 2.8919e-05 | 1
|  |  | 3.5 | -0.16207 |  | 6.1632 | -1.4944 | -11.955 | -1.4891 |  | -1.4891 | 2.8266e-05 | 1
|  |  | 3.52 | -0.15989 |  | 6.1802 | -1.4743 | -11.7946 | -1.4691 |  | -1.4691 | 2.7607e-05 | 1
|  |  | 3.54 | -0.15775 |  | 6.1972 | -1.4545 | -11.6362 | -1.4493 |  | -1.4493 | 2.694e-05 | 1
|  |  | 3.56 | -0.15563 |  | 6.2142 | -1.435 | -11.4798 | -1.4299 |  | -1.4299 | 2.6269e-05 | 1
|  |  | 3.58 | -0.15353 |  | 6.2313 | -1.4157 | -11.3254 | -1.4106 |  | -1.4106 | 2.5593e-05 | 1
|  |  | 3.6 | -0.15147 |  | 6.2483 | -1.3966 | -11.173 | -1.3916 |  | -1.3916 | 2.4913e-05 | 1
|  |  | 3.62 | -0.14943 |  | 6.2653 | -1.3778 | -11.0225 | -1.3729 |  | -1.3729 | 2.423e-05 | 1
|  |  | 3.64 | -0.14741 |  | 6.2823 | -1.3592 | -10.8739 | -1.3544 |  | -1.3544 | 2.3545e-05 | 1
|  |  | 3.66 | -0.14542 |  | 6.2993 | -1.3409 | -10.7272 | -1.3361 |  | -1.3361 | 2.2859e-05 | 1
|  |  | 3.68 | -0.14346 |  | 6.3164 | -1.3228 | -10.5824 | -1.3181 |  | -1.3181 | 2.2172e-05 | 1
|  |  | 3.7 | -0.14152 |  | 6.3334 | -1.3049 | -10.4395 | -1.3003 |  | -1.3003 | 2.1486e-05 | 1
|  |  | 3.72 | -0.13961 |  | 6.3504 | -1.2873 | -10.2984 | -1.2827 |  | -1.2827 | 2.0801e-05 | 1
|  |  | 3.74 | -0.13772 |  | 6.3674 | -1.2699 | -10.1591 | -1.2654 |  | -1.2654 | 2.0118e-05 | 1
|  |  | 3.76 | -0.13586 |  | 6.3844 | -1.2527 | -10.0216 | -1.2483 |  | -1.2483 | 1.9438e-05 | 1
|  |  | 3.78 | -0.13402 |  | 6.4015 | -1.2357 | -9.8858 | -1.2314 |  | -1.2314 | 1.8762e-05 | 1
|  |  | 3.8 | -0.1322 |  | 6.4185 | -1.219 | -9.7518 | -1.2147 |  | -1.2147 | 1.809e-05 | 1
|  |  | 3.82 | -0.13041 |  | 6.4355 | -1.2024 | -9.6196 | -1.1983 |  | -1.1983 | 1.7422e-05 | 1
|  |  | 3.84 | -0.12864 |  | 6.4525 | -1.1861 | -9.489 | -1.182 |  | -1.182 | 1.6761e-05 | 1
|  |  | 3.86 | -0.12689 |  | 6.4696 | -1.17 | -9.3602 | -1.166 |  | -1.166 | 1.6106e-05 | 1
|  |  | 3.88 | -0.12517 |  | 6.4866 | -1.1541 | -9.233 | -1.1502 |  | -1.1502 | 1.5457e-05 | 1
|  |  | 3.9 | -0.12346 |  | 6.5036 | -1.1384 | -9.1074 | -1.1346 |  | -1.1346 | 1.4817e-05 | 1
|  |  | 3.92 | -0.12178 |  | 6.5206 | -1.1229 | -8.9835 | -1.1192 |  | -1.1192 | 1.4185e-05 | 1
|  |  | 3.94 | -0.12013 |  | 6.5376 | -1.1076 | -8.8612 | -1.104 |  | -1.104 | 1.3561e-05 | 1
|  |  | 3.96 | -0.11849 |  | 6.5547 | -1.0926 | -8.7405 | -1.089 |  | -1.089 | 1.2947e-05 | 1
|  |  | 3.98 | -0.11687 |  | 6.5717 | -1.0777 | -8.6213 | -1.0742 |  | -1.0742 | 1.2344e-05 | 1
|  |  | 4 | -0.11528 |  | 6.5887 | -1.063 | -8.5037 | -1.0595 |  | -1.0595 | 1.175e-05 | 1
|  |  | 4.02 | -0.11371 |  | 6.6057 | -1.0485 | -8.3876 | -1.0451 |  | -1.0451 | 1.1168e-05 | 1
|  |  | 4.04 | -0.11215 |  | 6.6227 | -1.0341 | -8.2731 | -1.0309 |  | -1.0309 | 1.0597e-05 | 1
|  |  | 4.06 | -0.11062 |  | 6.6398 | -1.02 | -8.16 | -1.0168 |  | -1.0168 | 1.0038e-05 | 1
|  |  | 4.08 | -0.10911 |  | 6.6568 | -1.0061 | -8.0485 | -1.003 |  | -1.003 | 9.492e-06 | 1
|  |  | 4.1 | -0.10762 |  | 6.6738 | -0.9923 | -7.9384 | -0.9893 |  | -0.9893 | 8.9586e-06 | 1
|  |  | 4.12 | -0.10614 |  | 6.6908 | -0.97871 | -7.8297 | -0.97581 |  | -0.97581 | 8.4383e-06 | 1
|  |  | 4.14 | -0.10469 |  | 6.7079 | -0.96531 | -7.7225 | -0.96249 |  | -0.96249 | 7.9318e-06 | 1
|  |  | 4.16 | -0.10325 |  | 6.7249 | -0.95208 | -7.6166 | -0.94935 |  | -0.94935 | 7.4392e-06 | 1
|  |  | 4.18 | -0.10184 |  | 6.7419 | -0.93902 | -7.5122 | -0.93638 |  | -0.93638 | 6.9609e-06 | 1
|  |  | 4.2 | -0.10044 |  | 6.7589 | -0.92614 | -7.4091 | -0.92359 |  | -0.92359 | 6.4972e-06 | 1
|  |  | 4.22 | -0.099062 |  | 6.7759 | -0.91343 | -7.3074 | -0.91097 |  | -0.91097 | 6.0483e-06 | 1
|  |  | 4.24 | -0.097702 |  | 6.793 | -0.90088 | -7.207 | -0.89851 |  | -0.89851 | 5.6147e-06 | 1
|  |  | 4.26 | -0.096359 |  | 6.81 | -0.8885 | -7.108 | -0.88622 |  | -0.88622 | 5.1964e-06 | 1
|  |  | 4.28 | -0.095034 |  | 6.827 | -0.87628 | -7.0103 | -0.87409 |  | -0.87409 | 4.7937e-06 | 1
|  |  | 4.3 | -0.093727 |  | 6.844 | -0.86423 | -6.9138 | -0.86213 |  | -0.86213 | 4.4068e-06 | 1
|  |  | 4.32 | -0.092436 |  | 6.8611 | -0.85233 | -6.8186 | -0.85032 |  | -0.85032 | 4.0358e-06 | 1
|  |  | 4.34 | -0.091163 |  | 6.8781 | -0.84059 | -6.7247 | -0.83867 |  | -0.83867 | 3.681e-06 | 1
|  |  | 4.36 | -0.089907 |  | 6.8951 | -0.82901 | -6.6321 | -0.82718 |  | -0.82718 | 3.3424e-06 | 1
|  |  | 4.38 | -0.088668 |  | 6.9121 | -0.81758 | -6.5406 | -0.81584 |  | -0.81584 | 3.0201e-06 | 1
|  |  | 4.4 | -0.087444 |  | 6.9291 | -0.8063 | -6.4504 | -0.80465 |  | -0.80465 | 2.7142e-06 | 1
|  |  | 4.42 | -0.086238 |  | 6.9462 | -0.79517 | -6.3614 | -0.79361 |  | -0.79361 | 2.4248e-06 | 1
|  |  | 4.44 | -0.085047 |  | 6.9632 | -0.78419 | -6.2735 | -0.78272 |  | -0.78272 | 2.152e-06 | 1
|  |  | 4.46 | -0.083872 |  | 6.9802 | -0.77336 | -6.1868 | -0.77198 |  | -0.77198 | 1.8957e-06 | 1
|  |  | 4.48 | -0.082712 |  | 6.9972 | -0.76267 | -6.1013 | -0.76138 |  | -0.76138 | 1.656e-06 | 1
|  |  | 4.5 | -0.081568 |  | 7.0142 | -0.75212 | -6.0169 | -0.75092 |  | -0.75092 | 1.4328e-06 | 1
|  |  | 4.52 | -0.08044 |  | 7.0313 | -0.74171 | -5.9337 | -0.7406 |  | -0.7406 | 1.2262e-06 | 1
|  |  | 4.54 | -0.079326 |  | 7.0483 | -0.73144 | -5.8515 | -0.73042 |  | -0.73042 | 1.036e-06 | 1
|  |  | 4.56 | -0.078227 |  | 7.0653 | -0.72131 | -5.7705 | -0.72038 |  | -0.72038 | 8.6231e-07 | 1
|  |  | 4.58 | -0.077143 |  | 7.0823 | -0.71131 | -5.6905 | -0.71048 |  | -0.71048 | 7.0492e-07 | 1
|  |  | 4.6 | -0.076074 |  | 7.0994 | -0.70145 | -5.6116 | -0.7007 |  | -0.7007 | 5.6377e-07 | 1
|  |  | 4.62 | -0.075018 |  | 7.1164 | -0.69172 | -5.5338 | -0.69106 |  | -0.69106 | 4.3875e-07 | 1
|  |  | 4.64 | -0.073977 |  | 7.1334 | -0.68212 | -5.457 | -0.68155 |  | -0.68155 | 3.2973e-07 | 1
|  |  | 4.66 | -0.07295 |  | 7.1504 | -0.67265 | -5.3812 | -0.67216 |  | -0.67216 | 2.3657e-07 | 1
|  |  | 4.68 | -0.071937 |  | 7.1674 | -0.66331 | -5.3065 | -0.66291 |  | -0.66291 | 1.5912e-07 | 1
|  |  | 4.7 | -0.070937 |  | 7.1845 | -0.65409 | -5.2327 | -0.65378 |  | -0.65378 | 9.72e-08 | 1
|  |  | 4.72 | -0.06995 |  | 7.2015 | -0.64499 | -5.1599 | -0.64477 |  | -0.64477 | 5.0638e-08 | 1
|  |  | 4.74 | -0.068977 |  | 7.2185 | -0.63602 | -5.0882 | -0.63588 |  | -0.63588 | 1.9235e-08 | 1
|  |  | 4.76 | -0.068017 |  | 7.2355 | -0.62717 | -5.0173 | -0.62711 |  | -0.62711 | 2.7853e-09 | 1
|  |  | 4.78 | -0.06707 |  | 7.2525 | -0.61843 | -4.9475 | -0.61847 |  | -0.61847 | 1.0693e-09 | 1
|  |  | 4.8 | -0.066136 |  | 7.2696 | -0.60982 | -4.8785 | -0.60994 |  | -0.60994 | 1.3858e-08 | 1
|  |  | 4.82 | -0.065214 |  | 7.2866 | -0.60132 | -4.8105 | -0.60152 |  | -0.60152 | 4.0912e-08 | 1
|  |  | 4.84 | -0.064304 |  | 7.3036 | -0.59293 | -4.7435 | -0.59322 |  | -0.59322 | 8.198e-08 | 1
|  |  | 4.86 | -0.063407 |  | 7.3206 | -0.58466 | -4.6773 | -0.58503 |  | -0.58503 | 1.3681e-07 | 1
|  |  | 4.88 | -0.062522 |  | 7.3377 | -0.5765 | -4.612 | -0.57695 |  | -0.57695 | 2.0512e-07 | 1
|  |  | 4.9 | -0.061649 |  | 7.3547 | -0.56845 | -4.5476 | -0.56898 |  | -0.56898 | 2.8664e-07 | 1
|  |  | 4.92 | -0.060788 |  | 7.3717 | -0.56051 | -4.4841 | -0.56113 |  | -0.56113 | 3.811e-07 | 1
|  |  | 4.94 | -0.059938 |  | 7.3887 | -0.55267 | -4.4214 | -0.55337 |  | -0.55337 | 4.8819e-07 | 1
|  |  | 4.96 | -0.0591 |  | 7.4057 | -0.54495 | -4.3596 | -0.54573 |  | -0.54573 | 6.0761e-07 | 1
|  |  | 4.98 | -0.058273 |  | 7.4228 | -0.53732 | -4.2986 | -0.53818 |  | -0.53818 | 7.3908e-07 | 1
|  |  | 5 | -0.057458 |  | 7.4398 | -0.5298 | -4.2384 | -0.53074 |  | -0.53074 | 8.8226e-07 | 1
|  |  | 5.02 | -0.056653 |  | 7.4568 | -0.52238 | -4.1791 | -0.5234 |  | -0.5234 | 1.0369e-06 | 1
|  |  | 5.04 | -0.05586 |  | 7.4738 | -0.51507 | -4.1205 | -0.51616 |  | -0.51616 | 1.2025e-06 | 1
|  |  | 5.06 | -0.055077 |  | 7.4909 | -0.50785 | -4.0628 | -0.50902 |  | -0.50902 | 1.379e-06 | 1
|  |  | 5.08 | -0.054305 |  | 7.5079 | -0.50073 | -4.0058 | -0.50198 |  | -0.50198 | 1.5658e-06 | 1
|  |  | 5.1 | -0.053543 |  | 7.5249 | -0.4937 | -3.9496 | -0.49503 |  | -0.49503 | 1.7628e-06 | 1
|  |  | 5.12 | -0.052792 |  | 7.5419 | -0.48677 | -3.8942 | -0.48818 |  | -0.48818 | 1.9695e-06 | 1
|  |  | 5.14 | -0.05205 |  | 7.5589 | -0.47994 | -3.8395 | -0.48142 |  | -0.48142 | 2.1857e-06 | 1
|  |  | 5.16 | -0.051319 |  | 7.576 | -0.4732 | -3.7856 | -0.47475 |  | -0.47475 | 2.4109e-06 | 1
|  |  | 5.18 | -0.050598 |  | 7.593 | -0.46655 | -3.7324 | -0.46818 |  | -0.46818 | 2.6449e-06 | 1
|  |  | 5.2 | -0.049887 |  | 7.61 | -0.45999 | -3.6799 | -0.46169 |  | -0.46169 | 2.8873e-06 | 1
|  |  | 5.22 | -0.049185 |  | 7.627 | -0.45352 | -3.6282 | -0.45529 |  | -0.45529 | 3.1377e-06 | 1
|  |  | 5.24 | -0.048493 |  | 7.644 | -0.44714 | -3.5771 | -0.44898 |  | -0.44898 | 3.3959e-06 | 1
|  |  | 5.26 | -0.047811 |  | 7.6611 | -0.44085 | -3.5268 | -0.44276 |  | -0.44276 | 3.6614e-06 | 1
|  |  | 5.28 | -0.047137 |  | 7.6781 | -0.43464 | -3.4771 | -0.43662 |  | -0.43662 | 3.9339e-06 | 1
|  |  | 5.3 | -0.046473 |  | 7.6951 | -0.42852 | -3.4281 | -0.43057 |  | -0.43057 | 4.2131e-06 | 1
|  |  | 5.32 | -0.045818 |  | 7.7121 | -0.42248 | -3.3798 | -0.4246 |  | -0.4246 | 4.4986e-06 | 1
|  |  | 5.34 | -0.045172 |  | 7.7292 | -0.41652 | -3.3322 | -0.41871 |  | -0.41871 | 4.7901e-06 | 1
|  |  | 5.36 | -0.044535 |  | 7.7462 | -0.41064 | -3.2851 | -0.4129 |  | -0.4129 | 5.0873e-06 | 1
|  |  | 5.38 | -0.043906 |  | 7.7632 | -0.40485 | -3.2388 | -0.40717 |  | -0.40717 | 5.3897e-06 | 1
|  |  | 5.4 | -0.043287 |  | 7.7802 | -0.39913 | -3.1931 | -0.40152 |  | -0.40152 | 5.6972e-06 | 1
|  |  | 5.42 | -0.042675 |  | 7.7972 | -0.3935 | -3.148 | -0.39595 |  | -0.39595 | 6.0092e-06 | 1
|  |  | 5.44 | -0.042072 |  | 7.8143 | -0.38794 | -3.1035 | -0.39045 |  | -0.39045 | 6.3256e-06 | 1
|  |  | 5.46 | -0.041477 |  | 7.8313 | -0.38245 | -3.0596 | -0.38503 |  | -0.38503 | 6.6459e-06 | 1
|  |  | 5.48 | -0.040891 |  | 7.8483 | -0.37704 | -3.0163 | -0.37968 |  | -0.37968 | 6.9698e-06 | 1
|  |  | 5.5 | -0.040312 |  | 7.8653 | -0.37171 | -2.9737 | -0.37441 |  | -0.37441 | 7.2971e-06 | 1
|  |  | 5.52 | -0.039742 |  | 7.8824 | -0.36645 | -2.9316 | -0.36921 |  | -0.36921 | 7.6273e-06 | 1
|  |  | 5.54 | -0.039179 |  | 7.8994 | -0.36126 | -2.8901 | -0.36408 |  | -0.36408 | 7.9603e-06 | 1
|  |  | 5.56 | -0.038624 |  | 7.9164 | -0.35614 | -2.8491 | -0.35902 |  | -0.35902 | 8.2956e-06 | 1
|  |  | 5.58 | -0.038077 |  | 7.9334 | -0.35109 | -2.8088 | -0.35403 |  | -0.35403 | 8.633e-06 | 1
|  |  | 5.6 | -0.037537 |  | 7.9504 | -0.34612 | -2.7689 | -0.34911 |  | -0.34911 | 8.9721e-06 | 1
|  |  | 5.62 | -0.037004 |  | 7.9675 | -0.34121 | -2.7297 | -0.34426 |  | -0.34426 | 9.3127e-06 | 1
|  |  | 5.64 | -0.036479 |  | 7.9845 | -0.33637 | -2.6909 | -0.33947 |  | -0.33947 | 9.6545e-06 | 1
|  |  | 5.66 | -0.035962 |  | 8.0015 | -0.33159 | -2.6527 | -0.33475 |  | -0.33475 | 9.9971e-06 | 1
|  |  | 5.68 | -0.035451 |  | 8.0185 | -0.32688 | -2.6151 | -0.3301 |  | -0.3301 | 1.034e-05 | 1
|  |  | 5.7 | -0.034947 |  | 8.0355 | -0.32224 | -2.5779 | -0.32551 |  | -0.32551 | 1.0684e-05 | 1
|  |  | 5.72 | -0.034451 |  | 8.0526 | -0.31766 | -2.5413 | -0.32098 |  | -0.32098 | 1.1027e-05 | 1
|  |  | 5.74 | -0.033961 |  | 8.0696 | -0.31314 | -2.5051 | -0.31651 |  | -0.31651 | 1.1371e-05 | 1
|  |  | 5.76 | -0.033478 |  | 8.0866 | -0.30869 | -2.4695 | -0.31211 |  | -0.31211 | 1.1714e-05 | 1
|  |  | 5.78 | -0.033001 |  | 8.1036 | -0.3043 | -2.4344 | -0.30777 |  | -0.30777 | 1.2056e-05 | 1
|  |  | 5.8 | -0.032532 |  | 8.1207 | -0.29996 | -2.3997 | -0.30349 |  | -0.30349 | 1.2397e-05 | 1
|  |  | 5.82 | -0.032068 |  | 8.1377 | -0.29569 | -2.3655 | -0.29926 |  | -0.29926 | 1.2737e-05 | 1
|  |  | 5.84 | -0.031611 |  | 8.1547 | -0.29148 | -2.3318 | -0.2951 |  | -0.2951 | 1.3075e-05 | 1
|  |  | 5.86 | -0.031161 |  | 8.1717 | -0.28733 | -2.2986 | -0.29099 |  | -0.29099 | 1.3412e-05 | 1
|  |  | 5.88 | -0.030717 |  | 8.1887 | -0.28323 | -2.2658 | -0.28694 |  | -0.28694 | 1.3747e-05 | 1
|  |  | 5.9 | -0.030278 |  | 8.2058 | -0.27919 | -2.2335 | -0.28294 |  | -0.28294 | 1.408e-05 | 1
|  |  | 5.92 | -0.029846 |  | 8.2228 | -0.2752 | -2.2016 | -0.279 |  | -0.279 | 1.441e-05 | 1
|  |  | 5.94 | -0.02942 |  | 8.2398 | -0.27128 | -2.1702 | -0.27512 |  | -0.27512 | 1.4738e-05 | 1
|  |  | 5.96 | -0.029 |  | 8.2568 | -0.2674 | -2.1392 | -0.27128 |  | -0.27128 | 1.5062e-05 | 1
|  |  | 5.98 | -0.028586 |  | 8.2738 | -0.26358 | -2.1087 | -0.2675 |  | -0.2675 | 1.5384e-05 | 1
|  |  | 6 | -0.028177 |  | 8.2909 | -0.25981 | -2.0785 | -0.26378 |  | -0.26378 | 1.5703e-05 | 1
|  |  | 6.02 | -0.027774 |  | 8.3079 | -0.2561 | -2.0488 | -0.2601 |  | -0.2601 | 1.6019e-05 | 1
|  |  | 6.04 | -0.027377 |  | 8.3249 | -0.25244 | -2.0195 | -0.25648 |  | -0.25648 | 1.6331e-05 | 1
|  |  | 6.06 | -0.026985 |  | 8.3419 | -0.24882 | -1.9906 | -0.2529 |  | -0.2529 | 1.6639e-05 | 1
|  |  | 6.08 | -0.026599 |  | 8.359 | -0.24526 | -1.9621 | -0.24938 |  | -0.24938 | 1.6943e-05 | 1
|  |  | 6.1 | -0.026218 |  | 8.376 | -0.24175 | -1.934 | -0.2459 |  | -0.2459 | 1.7244e-05 | 1
|  |  | 6.12 | -0.025843 |  | 8.393 | -0.23829 | -1.9063 | -0.24247 |  | -0.24247 | 1.754e-05 | 1
|  |  | 6.14 | -0.025472 |  | 8.41 | -0.23487 | -1.879 | -0.23909 |  | -0.23909 | 1.7832e-05 | 1
|  |  | 6.16 | -0.025107 |  | 8.427 | -0.2315 | -1.852 | -0.23576 |  | -0.23576 | 1.8119e-05 | 1
|  |  | 6.18 | -0.024747 |  | 8.4441 | -0.22818 | -1.8255 | -0.23247 |  | -0.23247 | 1.8402e-05 | 1
|  |  | 6.2 | -0.024392 |  | 8.4611 | -0.22491 | -1.7993 | -0.22923 |  | -0.22923 | 1.868e-05 | 1
|  |  | 6.22 | -0.024042 |  | 8.4781 | -0.22168 | -1.7734 | -0.22603 |  | -0.22603 | 1.8954e-05 | 1
|  |  | 6.24 | -0.023696 |  | 8.4951 | -0.2185 | -1.748 | -0.22288 |  | -0.22288 | 1.9222e-05 | 1
|  |  | 6.26 | -0.023356 |  | 8.5122 | -0.21536 | -1.7229 | -0.21977 |  | -0.21977 | 1.9485e-05 | 1
|  |  | 6.28 | -0.02302 |  | 8.5292 | -0.21226 | -1.6981 | -0.21671 |  | -0.21671 | 1.9744e-05 | 1
|  |  | 6.3 | -0.022689 |  | 8.5462 | -0.20921 | -1.6737 | -0.21368 |  | -0.21368 | 1.9997e-05 | 1
|  |  | 6.32 | -0.022363 |  | 8.5632 | -0.2062 | -1.6496 | -0.2107 |  | -0.2107 | 2.0244e-05 | 1
|  |  | 6.34 | -0.022041 |  | 8.5802 | -0.20324 | -1.6259 | -0.20776 |  | -0.20776 | 2.0486e-05 | 1
|  |  | 6.36 | -0.021724 |  | 8.5973 | -0.20031 | -1.6025 | -0.20486 |  | -0.20486 | 2.0723e-05 | 1
|  |  | 6.38 | -0.021411 |  | 8.6143 | -0.19743 | -1.5794 | -0.202 |  | -0.202 | 2.0954e-05 | 1
|  |  | 6.4 | -0.021103 |  | 8.6313 | -0.19458 | -1.5567 | -0.19918 |  | -0.19918 | 2.118e-05 | 1
|  |  | 6.42 | -0.020799 |  | 8.6483 | -0.19178 | -1.5342 | -0.1964 |  | -0.1964 | 2.1399e-05 | 1
|  |  | 6.44 | -0.020499 |  | 8.6653 | -0.18901 | -1.5121 | -0.19366 |  | -0.19366 | 2.1614e-05 | 1
|  |  | 6.46 | -0.020203 |  | 8.6824 | -0.18629 | -1.4903 | -0.19096 |  | -0.19096 | 2.1822e-05 | 1
|  |  | 6.48 | -0.019912 |  | 8.6994 | -0.1836 | -1.4688 | -0.18829 |  | -0.18829 | 2.2024e-05 | 1
|  |  | 6.5 | -0.019624 |  | 8.7164 | -0.18095 | -1.4476 | -0.18566 |  | -0.18566 | 2.222e-05 | 1
|  |  | 6.52 | -0.019341 |  | 8.7334 | -0.17834 | -1.4267 | -0.18307 |  | -0.18307 | 2.2411e-05 | 1
|  |  | 6.54 | -0.019062 |  | 8.7505 | -0.17576 | -1.4061 | -0.18051 |  | -0.18051 | 2.2595e-05 | 1
|  |  | 6.56 | -0.018786 |  | 8.7675 | -0.17322 | -1.3858 | -0.17799 |  | -0.17799 | 2.2774e-05 | 1
|  |  | 6.58 | -0.018515 |  | 8.7845 | -0.17072 | -1.3657 | -0.17551 |  | -0.17551 | 2.2946e-05 | 1
|  |  | 6.6 | -0.018247 |  | 8.8015 | -0.16825 | -1.346 | -0.17306 |  | -0.17306 | 2.3113e-05 | 1
|  |  | 6.62 | -0.017983 |  | 8.8185 | -0.16581 | -1.3265 | -0.17064 |  | -0.17064 | 2.3273e-05 | 1
|  |  | 6.64 | -0.017723 |  | 8.8356 | -0.16342 | -1.3073 | -0.16826 |  | -0.16826 | 2.3427e-05 | 1
|  |  | 6.66 | -0.017466 |  | 8.8526 | -0.16105 | -1.2884 | -0.16591 |  | -0.16591 | 2.3575e-05 | 1
|  |  | 6.68 | -0.017213 |  | 8.8696 | -0.15872 | -1.2697 | -0.16359 |  | -0.16359 | 2.3718e-05 | 1
|  |  | 6.7 | -0.016964 |  | 8.8866 | -0.15642 | -1.2513 | -0.1613 |  | -0.1613 | 2.3854e-05 | 1
|  |  | 6.72 | -0.016718 |  | 8.9036 | -0.15415 | -1.2332 | -0.15905 |  | -0.15905 | 2.3983e-05 | 1
|  |  | 6.74 | -0.016475 |  | 8.9207 | -0.15192 | -1.2153 | -0.15683 |  | -0.15683 | 2.4107e-05 | 1
|  |  | 6.76 | -0.016237 |  | 8.9377 | -0.14971 | -1.1977 | -0.15463 |  | -0.15463 | 2.4225e-05 | 1
|  |  | 6.78 | -0.016001 |  | 8.9547 | -0.14754 | -1.1803 | -0.15247 |  | -0.15247 | 2.4337e-05 | 1
|  |  | 6.8 | -0.015769 |  | 8.9717 | -0.1454 | -1.1632 | -0.15034 |  | -0.15034 | 2.4443e-05 | 1
|  |  | 6.82 | -0.01554 |  | 8.9888 | -0.14329 | -1.1463 | -0.14824 |  | -0.14824 | 2.4542e-05 | 1
|  |  | 6.84 | -0.015314 |  | 9.0058 | -0.14121 | -1.1296 | -0.14617 |  | -0.14617 | 2.4636e-05 | 1
|  |  | 6.86 | -0.015091 |  | 9.0228 | -0.13915 | -1.1132 | -0.14413 |  | -0.14413 | 2.4724e-05 | 1
|  |  | 6.88 | -0.014872 |  | 9.0398 | -0.13713 | -1.097 | -0.14211 |  | -0.14211 | 2.4806e-05 | 1
|  |  | 6.9 | -0.014656 |  | 9.0568 | -0.13514 | -1.0811 | -0.14012 |  | -0.14012 | 2.4882e-05 | 1
|  |  | 6.92 | -0.014442 |  | 9.0739 | -0.13317 | -1.0654 | -0.13816 |  | -0.13816 | 2.4952e-05 | 1
|  |  | 6.94 | -0.014232 |  | 9.0909 | -0.13123 | -1.0499 | -0.13623 |  | -0.13623 | 2.5017e-05 | 1
|  |  | 6.96 | -0.014025 |  | 9.1079 | -0.12932 | -1.0346 | -0.13433 |  | -0.13433 | 2.5075e-05 | 1
|  |  | 6.98 | -0.013821 |  | 9.1249 | -0.12744 | -1.0195 | -0.13245 |  | -0.13245 | 2.5128e-05 | 1
|  |  | 7 | -0.013619 |  | 9.142 | -0.12558 | -1.0046 | -0.1306 |  | -0.1306 | 2.5176e-05 | 1
|  |  | 7.02 | -0.013421 |  | 9.159 | -0.12375 | -0.99 | -0.12877 |  | -0.12877 | 2.5217e-05 | 1
|  |  | 7.04 | -0.013225 |  | 9.176 | -0.12195 | -0.97556 | -0.12697 |  | -0.12697 | 2.5254e-05 | 1
|  |  | 7.06 | -0.013032 |  | 9.193 | -0.12017 | -0.96133 | -0.12519 |  | -0.12519 | 2.5284e-05 | 1
|  |  | 7.08 | -0.012842 |  | 9.21 | -0.11841 | -0.9473 | -0.12344 |  | -0.12344 | 2.531e-05 | 1
|  |  | 7.1 | -0.012655 |  | 9.2271 | -0.11668 | -0.93348 | -0.12172 |  | -0.12172 | 2.533e-05 | 1
|  |  | 7.12 | -0.01247 |  | 9.2441 | -0.11498 | -0.91984 | -0.12001 |  | -0.12001 | 2.5344e-05 | 1
|  |  | 7.14 | -0.012288 |  | 9.2611 | -0.1133 | -0.90641 | -0.11834 |  | -0.11834 | 2.5354e-05 | 1
|  |  | 7.16 | -0.012108 |  | 9.2781 | -0.11164 | -0.89316 | -0.11668 |  | -0.11668 | 2.5358e-05 | 1
|  |  | 7.18 | -0.011931 |  | 9.2951 | -0.11001 | -0.8801 | -0.11505 |  | -0.11505 | 2.5357e-05 | 1
|  |  | 7.2 | -0.011757 |  | 9.3122 | -0.1084 | -0.86723 | -0.11344 |  | -0.11344 | 2.5351e-05 | 1
|  |  | 7.22 | -0.011585 |  | 9.3292 | -0.10682 | -0.85454 | -0.11185 |  | -0.11185 | 2.534e-05 | 1
|  |  | 7.24 | -0.011415 |  | 9.3462 | -0.10525 | -0.84203 | -0.11029 |  | -0.11029 | 2.5325e-05 | 1
|  |  | 7.26 | -0.011248 |  | 9.3632 | -0.10371 | -0.82971 | -0.10874 |  | -0.10874 | 2.5304e-05 | 1
|  |  | 7.28 | -0.011083 |  | 9.3803 | -0.10219 | -0.81755 | -0.10722 |  | -0.10722 | 2.5279e-05 | 1
|  |  | 7.3 | -0.010921 |  | 9.3973 | -0.1007 | -0.80557 | -0.10572 |  | -0.10572 | 2.5249e-05 | 1
|  |  | 7.32 | -0.010761 |  | 9.4143 | -0.099221 | -0.79377 | -0.10424 |  | -0.10424 | 2.5214e-05 | 1
|  |  | 7.34 | -0.010603 |  | 9.4313 | -0.097766 | -0.78213 | -0.10278 |  | -0.10278 | 2.5175e-05 | 1
|  |  | 7.36 | -0.010447 |  | 9.4483 | -0.096332 | -0.77065 | -0.10134 |  | -0.10134 | 2.5132e-05 | 1
|  |  | 7.38 | -0.010294 |  | 9.4654 | -0.094918 | -0.75935 | -0.099927 |  | -0.099927 | 2.5084e-05 | 1
|  |  | 7.4 | -0.010143 |  | 9.4824 | -0.093525 | -0.7482 | -0.098528 |  | -0.098528 | 2.5032e-05 | 1
|  |  | 7.42 | -0.009994 |  | 9.4994 | -0.092151 | -0.73721 | -0.097149 |  | -0.097149 | 2.4975e-05 | 1
|  |  | 7.44 | -0.0098472 |  | 9.5164 | -0.090798 | -0.72638 | -0.095789 |  | -0.095789 | 2.4915e-05 | 1
|  |  | 7.46 | -0.0097024 |  | 9.5334 | -0.089463 | -0.71571 | -0.094448 |  | -0.094448 | 2.485e-05 | 1
|  |  | 7.48 | -0.0095598 |  | 9.5505 | -0.088148 | -0.70518 | -0.093126 |  | -0.093126 | 2.4782e-05 | 1
|  |  | 7.5 | -0.0094192 |  | 9.5675 | -0.086852 | -0.69481 | -0.091823 |  | -0.091823 | 2.4709e-05 | 1
|  |  | 7.52 | -0.0092806 |  | 9.5845 | -0.085574 | -0.68459 | -0.090537 |  | -0.090537 | 2.4633e-05 | 1
|  |  | 7.54 | -0.0091441 |  | 9.6015 | -0.084315 | -0.67452 | -0.08927 |  | -0.08927 | 2.4553e-05 | 1
|  |  | 7.56 | -0.0090094 |  | 9.6186 | -0.083073 | -0.66459 | -0.08802 |  | -0.08802 | 2.447e-05 | 1
|  |  | 7.58 | -0.0088767 |  | 9.6356 | -0.08185 | -0.6548 | -0.086788 |  | -0.086788 | 2.4383e-05 | 1
|  |  | 7.6 | -0.0087459 |  | 9.6526 | -0.080644 | -0.64515 | -0.085572 |  | -0.085572 | 2.4292e-05 | 1
|  |  | 7.62 | -0.008617 |  | 9.6696 | -0.079455 | -0.63564 | -0.084374 |  | -0.084374 | 2.4198e-05 | 1
|  |  | 7.64 | -0.00849 |  | 9.6866 | -0.078284 | -0.62627 | -0.083193 |  | -0.083193 | 2.4101e-05 | 1
|  |  | 7.66 | -0.0083648 |  | 9.7037 | -0.077129 | -0.61703 | -0.082028 |  | -0.082028 | 2.4001e-05 | 1
|  |  | 7.68 | -0.0082413 |  | 9.7207 | -0.075991 | -0.60793 | -0.080879 |  | -0.080879 | 2.3897e-05 | 1
|  |  | 7.7 | -0.0081197 |  | 9.7377 | -0.074869 | -0.59895 | -0.079747 |  | -0.079747 | 2.3791e-05 | 1
|  |  | 7.72 | -0.0079998 |  | 9.7547 | -0.073764 | -0.59011 | -0.07863 |  | -0.07863 | 2.3681e-05 | 1
|  |  | 7.74 | -0.0078816 |  | 9.7718 | -0.072674 | -0.58139 | -0.077529 |  | -0.077529 | 2.3569e-05 | 1
|  |  | 7.76 | -0.0077652 |  | 9.7888 | -0.0716 | -0.5728 | -0.076443 |  | -0.076443 | 2.3454e-05 | 1
|  |  | 7.78 | -0.0076504 |  | 9.8058 | -0.070542 | -0.56434 | -0.075373 |  | -0.075373 | 2.3336e-05 | 1
|  |  | 7.8 | -0.0075373 |  | 9.8228 | -0.069499 | -0.55599 | -0.074317 |  | -0.074317 | 2.3215e-05 | 1
|  |  | 7.82 | -0.0074258 |  | 9.8398 | -0.068471 | -0.54777 | -0.073276 |  | -0.073276 | 2.3092e-05 | 1
|  |  | 7.84 | -0.0073159 |  | 9.8569 | -0.067458 | -0.53966 | -0.07225 |  | -0.07225 | 2.2966e-05 | 1
|  |  | 7.86 | -0.0072076 |  | 9.8739 | -0.066459 | -0.53167 | -0.071238 |  | -0.071238 | 2.2838e-05 | 1
|  |  | 7.88 | -0.0071009 |  | 9.8909 | -0.065475 | -0.5238 | -0.07024 |  | -0.07024 | 2.2708e-05 | 1
|  |  | 7.9 | -0.0069957 |  | 9.9079 | -0.064505 | -0.51604 | -0.069256 |  | -0.069256 | 2.2575e-05 | 1
|  |  | 7.92 | -0.006892 |  | 9.9249 | -0.063549 | -0.50839 | -0.068286 |  | -0.068286 | 2.2441e-05 | 1
|  |  | 7.94 | -0.0067898 |  | 9.942 | -0.062607 | -0.50086 | -0.06733 |  | -0.06733 | 2.2304e-05 | 1
|  |  | 7.96 | -0.0066891 |  | 9.959 | -0.061678 | -0.49343 | -0.066386 |  | -0.066386 | 2.2165e-05 | 1
|  |  | 7.98 | -0.0065899 |  | 9.976 | -0.060763 | -0.48611 | -0.065456 |  | -0.065456 | 2.2024e-05 | 1
|  |  | 8 | -0.0064921 |  | 9.993 | -0.059862 | -0.47889 | -0.064539 |  | -0.064539 | 2.1882e-05 | 1

## fit_1NN_HCP
tait or murnaghan (e.g., material project) | input |  | Rose function | input |  | cif file | input |  | morse | input (Ref) |  | morse | fit
HCP | Np [2] |  | HCP | Np [2] |  | HCP | Np [2] |  | HCP | Np [2] |  | HCP | Np [2] |  | Lammps, metal units
E0[eV/atom] | -12.2058 |  | re[A] | 2.799 |  | a | 2.799 |  | D0[eV] | 2.0343 |  | D0[eV] | 2.0343 | <-fit | pair_style morse | 4.43 | # D0[eV] a[1/A] r0[A] rc[A], 1NN for HCP
V0[A^3/atom] | 20.5574 |  | d | 0.02022 |  | c | 6.0598 |  | a | 1.1086 |  | a | 1.1086 | <-fit | pair_coeff 1 1 | 2.0343 | 1.1086 | 2.7989 | 3.6145 | # | Np [2] | Np [2]
B | 1.272 |  | Z | 12 | Note: Z(FCC)=12, Z(HCP)=12, Z(BCC)=8 |  |  |  | 2D0[eV] | 4.0686 |  | R0 | 2.7989 | <-fit
C | 4.274 | <-Not use | Natom | 2 | Note: (FCC)=4, (HCP)=2, (BCC)=2 |  |  |  | 2a | 2.2172 |  | 2D0[eV] | 4.0686 |  | fit (output)
|  | Note: ideal c/a = 2*sqrt(2)/sqrt(3) = 1.6333 | [9 empty] | 2a | 2.2172 |  | pair_style morse | 4.43 | # D0[eV] a[1/A] r0[A] rc[A], 1NN for HCP
Note: Material project: Table (correct) [eV] -> [eV/atom] (cohesive energy), [A^3] -> [A^3/atom] (=omega=atomic volume) | [8 empty] | Z | 12 | Note: Z(FCC)=12, Z(HCP)=12, Z(BCC)=8 | p/q | 2 |  | pair_coeff 1 1 | 2.0343 | 1.1086 | 2.7989 | 3.6145 | # | Np [2] | Np [2]
Lattice const.[A] | output |  | Rose function | output |  | Data | output |  |  |  | Note: R0 = re | d | 0.02022
a0 (FCC or BCC) | 3.4514 |  | re[A] | 2.799 |  | c/a | 2.165 | [7 empty] | Usage
a0 (ideal HCP) | 2.799 | Note: Volume=a^3*(c/a)*sqrt(3)/2 | a | 4.391 |  | Volume | 41.1147 |  |  |  |  | (R0-re)/re[%] | -0.0031593 |  | 1. File tab -> Options -> Add-ins -> Solver Add-ins -> [Excel Add-ins] Go... -> [check] Solver Add-in -> OK
|  |  | a* | 0 |  | d-d | 3.4339 | 3.4339 | [6 empty] | 2. Data tab -> Solver -> Set Object: [$O$19] -> To: [check] Min -> By Changing Variable Cells: [$O$4:$O$7] -> Solve
delta (=d) | 0.039473 |  | Eu*(a*) | -1 |  | d-d(5NN) | 5.2403 | [7 empty] | Note: It is necessary to increase the constraints, chainging weight or include other structures to fit the required range.
|  |  | Eu(r)[eV/atom] | -12.2058
|  |  | Eu(r)[eV] | -146.4696 | [10 empty] | Constraints for fit |  |  | Note
References: https://doi.org/10.1103/PhysRevB.29.2963 , https://doi.org/10.1103/PhysRevB.62.8564, and https://doi.org/10.1103/PhysRevB.64.184102 | [14 empty] | 1. r = re, as = 0: Z*A - sqrt(Z)*xi = -Ec | 0.15735 | (for A) | TB-SMA only
|  |  | a* | Eu*(a*) |  | r [A] | Eu(r) [eV/atom] | Eu(r) [eV] | E(morse)[eV] |  | E(fit) | Error | weight | Total error | 2. 3rd derivative and d=0.05 at re: p/q = 2.95 | 2.95 | (for p/q) | universal curve (Rose function: d=0.05) + TB-SMA
|  |  | -1 | 0.054964 |  | 2.1616 | 0.67088 | 8.0505 | 0.66843 |  | 0.66843 | 5.9733e-06 | 1 | 3.8059e-07 | 3. 1st derivative and r = re: xi = p/(p-q) * Ec/sqrt(Z) | 7.047 | (for xi) | TB-SMA only
|  |  | -0.98 | -0.002582 |  | 2.1743 | -0.031515 | -0.37818 | -0.034883 |  | -0.034883 | 1.1342e-05 | 1
|  |  | -0.96 | -0.057746 |  | 2.1871 | -0.70484 | -8.4581 | -0.70899 |  | -0.70899 | 1.7225e-05 | 1 |  | check (xi/A)/(p/q) | 1 | vs. sqrt(Z) = | 3.4641 | Differene = | -2.4641
|  |  | -0.94 | -0.11061 |  | 2.1998 | -1.35 | -16.2003 | -1.3548 |  | -1.3548 | 2.3083e-05 | 1
|  |  | -0.92 | -0.16123 |  | 2.2126 | -1.968 | -23.6159 | -1.9733 |  | -1.9733 | 2.8539e-05 | 1 |  | Rosato et al., |  |  |  |  | Test | input
|  |  | -0.9 | -0.2097 |  | 2.2253 | -2.5596 | -30.7154 | -2.5654 |  | -2.5654 | 3.3346e-05 | 1 |  | A | 1.0171 |  |  |  | HCP | Np [2] | Rose (Table 1)
|  |  | -0.88 | -0.25609 |  | 2.2381 | -3.1257 | -37.509 | -3.1319 |  | -3.1319 | 3.7357e-05 | 1 |  | xi | 7.047 |  |  |  | l[A] | 0.42488 | 1st Line
|  |  | -0.86 | -0.30045 |  | 2.2508 | -3.6672 | -44.0067 | -3.6736 |  | -3.6736 | 4.0501e-05 | 1 | [6 empty] | rwse[A] | 1.41 | 2nd Line
|  |  | -0.84 | -0.34286 |  | 2.2636 | -4.1849 | -50.2183 | -4.1914 |  | -4.1914 | 4.2767e-05 | 1 |  | p/q | 2.9511 |  |  |  | factor, f | 1 | f*B(V0)'= | 4.274
|  |  | -0.82 | -0.38338 |  | 2.2763 | -4.6794 | -56.1531 | -4.6861 |  | -4.6861 | 4.4182e-05 | 1 |  | d | 0.05 |  |  |  | 3l(B'-1)rwse | 2.9597 | <- The paper is missing the division symbol "/" before rwse.
|  |  | -0.8 | -0.42207 |  | 2.2891 | -5.1517 | -61.8201 | -5.1584 |  | -5.1584 | 4.4806e-05 | 1 |  | check | 2.629e-12 | <- Closer to zero is better!!! |  |  | p/q | 6.6084 | Note: 2=< p/q <= 5, (closed packing: p/q >= 2.7)
Note: Because the Schrödinger equation is a second-order partial differential equation, it is sometimes thought that there may have been a basis for obtaining a universal curve as a universal solution. |  |  | -0.78 | -0.45899 |  | 2.3018 | -5.6024 | -67.2283 | -5.609 |  | -5.609 | 4.4717e-05 | 1 | [6 empty] | p | 4.9968
|  |  | -0.76 | -0.49421 |  | 2.3145 | -6.0322 | -72.3863 | -6.0388 |  | -6.0388 | 4.4002e-05 | 1 |  | Table X. d value vs. (p/q) for Rose function
|  |  | -0.74 | -0.52777 |  | 2.3273 | -6.4419 | -77.3022 | -6.4484 |  | -6.4484 | 4.2756e-05 | 1 |  | d | p/q | MEAM | Abell | Li | FERNANDEZ
|  |  | -0.72 | -0.55974 |  | 2.34 | -6.832 | -81.9844 | -6.8384 |  | -6.8384 | 4.1074e-05 | 1 |  | 0.2 | 8.1168 |  | <- Li | <- In
|  |  | -0.7 | -0.59016 |  | 2.3528 | -7.2034 | -86.4404 | -7.2096 |  | -7.2096 | 3.9045e-05 | 1 |  | 0.15 | 6.25 |  | <- Li | <- Li, Na
|  |  | -0.68 | -0.61909 |  | 2.3655 | -7.5565 | -90.6781 | -7.5626 |  | -7.5626 | 3.6756e-05 | 1 |  | 0.1 | 4.5397 |  |  | <- Ag, Hf, Tl, Yb, Zn
|  |  | -0.66 | -0.64658 |  | 2.3783 | -7.8921 | -94.7046 | -7.8979 |  | -7.8979 | 3.4286e-05 | 1 |  | 0.095 | 4.3764 |  |  | <- Rb
|  |  | -0.64 | -0.67268 |  | 2.391 | -8.2106 | -98.5273 | -8.2162 |  | -8.2162 | 3.1705e-05 | 1 |  | 0.09 | 4.21 |  |  | <- Nd
|  |  | -0.62 | -0.69743 |  | 2.4038 | -8.5127 | -102.1529 | -8.5181 |  | -8.5181 | 2.9074e-05 | 1 |  | 0.085 | 4.0534 |  |  | <- Pt
|  |  | -0.6 | -0.72089 |  | 2.4165 | -8.799 | -105.5884 | -8.8042 |  | -8.8042 | 2.6447e-05 | 1 |  | 0.08 | 3.89 |  |  | <- Cu
|  |  | -0.58 | -0.74309 |  | 2.4293 | -9.07 | -108.8401 | -9.0749 |  | -9.0749 | 2.3869e-05 | 1 |  | 0.075 | 3.7347 |  | <- K | <- Th
|  |  | -0.56 | -0.76408 |  | 2.442 | -9.3262 | -111.9144 | -9.3308 |  | -9.3308 | 2.1375e-05 | 1 |  | 0.07 | 3.58 | <- Si | <- K
|  |  | -0.54 | -0.7839 |  | 2.4548 | -9.5681 | -114.8174 | -9.5725 |  | -9.5725 | 1.8994e-05 | 1 |  | 0.065 | 3.4197 |  |  | <- Rh
|  |  | -0.52 | -0.80259 |  | 2.4675 | -9.7963 | -117.5552 | -9.8004 |  | -9.8004 | 1.6749e-05 | 1 |  | 0.06 | 3.26 |  | <- Na, K, Cs, Al
|  |  | -0.5 | -0.82019 |  | 2.4803 | -10.0111 | -120.1334 | -10.0149 |  | -10.0149 | 1.4654e-05 | 1 |  | 0.055 | 3.1071 |  | <- Cu
|  |  | -0.48 | -0.83674 |  | 2.493 | -10.2131 | -122.5577 | -10.2167 |  | -10.2167 | 1.272e-05 | 1 |  | 0.05 | 2.95 | <- Al,Fe,Ni,Pd,Pt,In,Cu,Ag,Au |  | <- Ni | <- Li,Na,Al,K,Ca,Ti,V,Fe,Co,Ni,Cu,Zn,Nb,Mo,Pd,Ag,Ta,Re,Ir,Pt,Au,Pb,Th
|  |  | -0.46 | -0.85228 |  | 2.5058 | -10.4028 | -124.8334 | -10.4061 |  | -10.4061 | 1.0952e-05 | 1 |  | 0.045 | 2.7951 |  | <- Ag
|  |  | -0.44 | -0.86684 |  | 2.5185 | -10.5805 | -126.9659 | -10.5836 |  | -10.5836 | 9.3501e-06 | 1 |  | 0.04 | 2.64 |  | <- Ag | <- K, Pb
|  |  | -0.42 | -0.88046 |  | 2.5313 | -10.7467 | -128.9603 | -10.7495 |  | -10.7495 | 7.9133e-06 | 1 |  | 0.035 | 2.481 |  |  | <- Cd
|  |  | -0.4 | -0.89316 |  | 2.544 | -10.9018 | -130.8214 | -10.9044 |  | -10.9044 | 6.6362e-06 | 1 |  | 0.03 | 2.32 |  | <- Au
|  |  | -0.38 | -0.90499 |  | 2.5568 | -11.0462 | -132.5541 | -11.0485 |  | -11.0485 | 5.5116e-06 | 1 |  | 0.025 | 2.1594 |  |  | <- Al
|  |  | -0.36 | -0.91598 |  | 2.5695 | -11.1803 | -134.163 | -11.1824 |  | -11.1824 | 4.5305e-06 | 1 |  | 0.02 | 1.99 |  | <- Si, Ge
|  |  | -0.34 | -0.92615 |  | 2.5823 | -11.3044 | -135.6527 | -11.3063 |  | -11.3063 | 3.6831e-06 | 1 |  | 0.015 | 1.8181 |  | <- Si
|  |  | -0.32 | -0.93553 |  | 2.595 | -11.4189 | -137.0274 | -11.4207 |  | -11.4207 | 2.9584e-06 | 1 |  | 0.01 | 1.63 |  | <- H | <- In
|  |  | -0.3 | -0.94416 |  | 2.6078 | -11.5243 | -138.2914 | -11.5258 |  | -11.5258 | 2.3453e-06 | 1 |  | 0.005 | 1.41 |  | <-C
|  |  | -0.28 | -0.95207 |  | 2.6205 | -11.6207 | -139.4488 | -11.6221 |  | -11.6221 | 1.8324e-06 | 1 |  | 0.001 | 0.857
|  |  | -0.26 | -0.95927 |  | 2.6333 | -11.7086 | -140.5035 | -11.7098 |  | -11.7098 | 1.4087e-06 | 1 |  | Note: The existence of a minimum for Eb requires p > q.
|  |  | -0.24 | -0.96579 |  | 2.646 | -11.7883 | -141.4595 | -11.7893 |  | -11.7893 | 1.0632e-06 | 1
|  |  | -0.22 | -0.97167 |  | 2.6588 | -11.86 | -142.3203 | -11.8609 |  | -11.8609 | 7.8573e-07 | 1
|  |  | -0.2 | -0.97692 |  | 2.6715 | -11.9241 | -143.0898 | -11.9249 |  | -11.9249 | 5.6651e-07 | 1
|  |  | -0.18 | -0.98158 |  | 2.6843 | -11.9809 | -143.7712 | -11.9816 |  | -11.9816 | 3.9662e-07 | 1
|  |  | -0.16 | -0.98565 |  | 2.697 | -12.0307 | -144.368 | -12.0312 |  | -12.0312 | 2.6787e-07 | 1
|  |  | -0.14 | -0.98917 |  | 2.7098 | -12.0736 | -144.8836 | -12.074 |  | -12.074 | 1.7289e-07 | 1
|  |  | -0.12 | -0.99216 |  | 2.7225 | -12.1101 | -145.321 | -12.1104 |  | -12.1104 | 1.0513e-07 | 1
|  |  | -0.1 | -0.99463 |  | 2.7353 | -12.1403 | -145.6833 | -12.1405 |  | -12.1405 | 5.8834e-08 | 1
|  |  | -0.08 | -0.99661 |  | 2.748 | -12.1645 | -145.9735 | -12.1646 |  | -12.1646 | 2.9051e-08 | 1
|  |  | -0.06 | -0.99812 |  | 2.7608 | -12.1829 | -146.1945 | -12.183 |  | -12.183 | 1.1563e-08 | 1
|  |  | -0.04 | -0.99918 |  | 2.7735 | -12.1958 | -146.3491 | -12.1958 |  | -12.1958 | 2.8556e-09 | 1
|  |  | -0.02 | -0.9998 |  | 2.7863 | -12.2033 | -146.4399 | -12.2033 |  | -12.2033 | 6.0269e-07 | 10000
|  | re -> | 0 | -1 |  | 2.799 | -12.2058 | -146.4696 | -12.2058 |  | -12.2058 | 8.9471e-06 | 10000 | <- re position
|  |  | 0.02 | -0.9998 |  | 2.8117 | -12.2034 | -146.4407 | -12.2033 |  | -12.2033 | 3.6022e-05 | 10000
|  |  | 0.04 | -0.99922 |  | 2.8245 | -12.1963 | -146.3557 | -12.1962 |  | -12.1962 | 6.8888e-09 | 1
|  |  | 0.06 | -0.99827 |  | 2.8372 | -12.1847 | -146.2169 | -12.1846 |  | -12.1846 | 9.861e-09 | 1
|  |  | 0.08 | -0.99698 |  | 2.85 | -12.1689 | -146.0266 | -12.1688 |  | -12.1688 | 1.1965e-08 | 1
|  |  | 0.1 | -0.99534 |  | 2.8627 | -12.1489 | -145.787 | -12.1488 |  | -12.1488 | 1.2927e-08 | 1
|  |  | 0.12 | -0.99338 |  | 2.8755 | -12.125 | -145.5002 | -12.1249 |  | -12.1249 | 1.2702e-08 | 1
|  |  | 0.14 | -0.99112 |  | 2.8882 | -12.0974 | -145.1685 | -12.0973 |  | -12.0973 | 1.1418e-08 | 1
|  |  | 0.16 | -0.98856 |  | 2.901 | -12.0661 | -144.7936 | -12.066 |  | -12.066 | 9.3336e-09 | 1
|  |  | 0.18 | -0.98572 |  | 2.9137 | -12.0315 | -144.3776 | -12.0314 |  | -12.0314 | 6.7919e-09 | 1
|  |  | 0.2 | -0.98261 |  | 2.9265 | -11.9935 | -143.9224 | -11.9935 |  | -11.9935 | 4.187e-09 | 1
|  |  | 0.22 | -0.97925 |  | 2.9392 | -11.9525 | -143.4297 | -11.9524 |  | -11.9524 | 1.9295e-09 | 1
|  |  | 0.24 | -0.97564 |  | 2.952 | -11.9084 | -142.9014 | -11.9084 |  | -11.9084 | 4.2017e-10 | 1
|  |  | 0.26 | -0.9718 |  | 2.9647 | -11.8616 | -142.339 | -11.8616 |  | -11.8616 | 2.6648e-11 | 1
|  |  | 0.28 | -0.96774 |  | 2.9775 | -11.812 | -141.7443 | -11.8121 |  | -11.8121 | 1.0659e-09 | 1
|  |  | 0.3 | -0.96347 |  | 2.9902 | -11.7599 | -141.1188 | -11.76 |  | -11.76 | 3.7902e-09 | 1
|  |  | 0.32 | -0.959 |  | 3.003 | -11.7053 | -140.464 | -11.7054 |  | -11.7054 | 8.3778e-09 | 1
|  |  | 0.34 | -0.95434 |  | 3.0157 | -11.6485 | -139.7815 | -11.6486 |  | -11.6486 | 1.4927e-08 | 1
|  |  | 0.36 | -0.9495 |  | 3.0285 | -11.5894 | -139.0726 | -11.5895 |  | -11.5895 | 2.3452e-08 | 1
|  |  | 0.38 | -0.94449 |  | 3.0412 | -11.5282 | -138.3387 | -11.5284 |  | -11.5284 | 3.3889e-08 | 1
|  |  | 0.4 | -0.93932 |  | 3.054 | -11.4651 | -137.5812 | -11.4653 |  | -11.4653 | 4.609e-08 | 1
|  |  | 0.42 | -0.93399 |  | 3.0667 | -11.4001 | -136.8013 | -11.4003 |  | -11.4003 | 5.9839e-08 | 1
|  |  | 0.44 | -0.92852 |  | 3.0795 | -11.3334 | -136.0002 | -11.3336 |  | -11.3336 | 7.4852e-08 | 1
|  |  | 0.46 | -0.92292 |  | 3.0922 | -11.2649 | -135.1792 | -11.2652 |  | -11.2652 | 9.0789e-08 | 1
|  |  | 0.48 | -0.91718 |  | 3.105 | -11.195 | -134.3394 | -11.1953 |  | -11.1953 | 1.0727e-07 | 1
|  |  | 0.5 | -0.91133 |  | 3.1177 | -11.1235 | -133.482 | -11.1239 |  | -11.1239 | 1.2387e-07 | 1
|  |  | 0.52 | -0.90536 |  | 3.1305 | -11.0507 | -132.6079 | -11.051 |  | -11.051 | 1.4015e-07 | 1
|  |  | 0.54 | -0.89929 |  | 3.1432 | -10.9765 | -131.7183 | -10.9769 |  | -10.9769 | 1.5566e-07 | 1
|  |  | 0.56 | -0.89311 |  | 3.156 | -10.9012 | -130.8141 | -10.9016 |  | -10.9016 | 1.6996e-07 | 1
|  |  | 0.58 | -0.88685 |  | 3.1687 | -10.8247 | -129.8963 | -10.8251 |  | -10.8251 | 1.8262e-07 | 1
|  |  | 0.6 | -0.8805 |  | 3.1815 | -10.7472 | -128.9658 | -10.7476 |  | -10.7476 | 1.9323e-07 | 1
|  |  | 0.62 | -0.87406 |  | 3.1942 | -10.6686 | -128.0236 | -10.6691 |  | -10.6691 | 2.0145e-07 | 1
|  |  | 0.64 | -0.86755 |  | 3.207 | -10.5892 | -127.0704 | -10.5897 |  | -10.5897 | 2.0697e-07 | 1
|  |  | 0.66 | -0.86098 |  | 3.2197 | -10.5089 | -126.1071 | -10.5094 |  | -10.5094 | 2.0954e-07 | 1
|  |  | 0.68 | -0.85434 |  | 3.2325 | -10.4279 | -125.1345 | -10.4283 |  | -10.4283 | 2.0899e-07 | 1
|  |  | 0.7 | -0.84764 |  | 3.2452 | -10.3461 | -124.1534 | -10.3466 |  | -10.3466 | 2.0523e-07 | 1
|  |  | 0.72 | -0.84089 |  | 3.258 | -10.2637 | -123.1644 | -10.2641 |  | -10.2641 | 1.9827e-07 | 1
|  |  | 0.74 | -0.83409 |  | 3.2707 | -10.1807 | -122.1685 | -10.1811 |  | -10.1811 | 1.8819e-07 | 1
|  |  | 0.76 | -0.82724 |  | 3.2835 | -10.0972 | -121.1661 | -10.0976 |  | -10.0976 | 1.7519e-07 | 1
|  |  | 0.78 | -0.82036 |  | 3.2962 | -10.0132 | -120.158 | -10.0136 |  | -10.0136 | 1.5956e-07 | 1
|  |  | 0.8 | -0.81344 |  | 3.3089 | -9.9287 | -119.1448 | -9.9291 |  | -9.9291 | 1.4171e-07 | 1
|  |  | 0.82 | -0.8065 |  | 3.3217 | -9.8439 | -118.1271 | -9.8443 |  | -9.8443 | 1.2215e-07 | 1
|  |  | 0.84 | -0.79952 |  | 3.3344 | -9.7588 | -117.1056 | -9.7591 |  | -9.7591 | 1.015e-07 | 1
|  |  | 0.86 | -0.79252 |  | 3.3472 | -9.6734 | -116.0806 | -9.6737 |  | -9.6737 | 8.0484e-05 | 1000
|  |  | 0.88 | -0.78551 |  | 3.3599 | -9.5877 | -115.0529 | -9.588 |  | -9.588 | 5.9931e-05 | 1000
|  |  | 0.9 | -0.77848 |  | 3.3727 | -9.5019 | -114.023 | -9.5021 |  | -9.5021 | 4.0774e-05 | 1000
|  |  | 0.92 | -0.77143 |  | 3.3854 | -9.4159 | -112.9912 | -9.4161 |  | -9.4161 | 2.4046e-08 | 1
|  |  | 0.94 | -0.76438 |  | 3.3982 | -9.3298 | -111.9582 | -9.33 |  | -9.33 | 1.0867e-08 | 1
|  |  | 0.96 | -0.75732 |  | 3.4109 | -9.2437 | -110.9243 | -9.2437 |  | -9.2437 | 2.4499e-09 | 1
|  |  | 0.98 | -0.75026 |  | 3.4237 | -9.1575 | -109.8901 | -9.1575 |  | -9.1575 | 8.3661e-11 | 1
|  |  | 1 | -0.7432 |  | 3.4364 | -9.0713 | -108.8558 | -9.0712 |  | -9.0712 | 5.1319e-09 | 1
|  |  | 1.02 | -0.73614 |  | 3.4492 | -8.9852 | -107.822 | -8.985 |  | -8.985 | 1.9023e-08 | 1
|  |  | 1.04 | -0.72909 |  | 3.4619 | -8.8991 | -106.7891 | -8.8989 |  | -8.8989 | 4.3241e-08 | 1
|  |  | 1.06 | -0.72204 |  | 3.4747 | -8.8131 | -105.7573 | -8.8128 |  | -8.8128 | 7.9318e-08 | 1
|  |  | 1.08 | -0.71501 |  | 3.4874 | -8.7273 | -104.727 | -8.7269 |  | -8.7269 | 1.2882e-07 | 1
|  |  | 1.1 | -0.70799 |  | 3.5002 | -8.6416 | -103.6987 | -8.6411 |  | -8.6411 | 1.9336e-07 | 1
|  |  | 1.12 | -0.70098 |  | 3.5129 | -8.556 | -102.6726 | -8.5555 |  | -8.5555 | 2.7453e-07 | 1
|  |  | 1.14 | -0.69399 |  | 3.5257 | -8.4707 | -101.6489 | -8.4701 |  | -8.4701 | 3.7398e-07 | 1
|  |  | 1.16 | -0.68702 |  | 3.5384 | -8.3857 | -100.6282 | -8.385 |  | -8.385 | 4.9332e-07 | 1
|  |  | 1.18 | -0.68008 |  | 3.5512 | -8.3009 | -99.6105 | -8.3001 |  | -8.3001 | 6.3417e-07 | 1
|  |  | 1.2 | -0.67315 |  | 3.5639 | -8.2163 | -98.5962 | -8.2155 |  | -8.2155 | 7.9812e-07 | 1
|  |  | 1.22 | -0.66625 |  | 3.5767 | -8.1321 | -97.5855 | -8.1311 |  | -8.1311 | 9.8673e-07 | 1
|  |  | 1.24 | -0.65938 |  | 3.5894 | -8.0482 | -96.5787 | -8.0471 |  | -8.0471 | 1.2015e-06 | 1
|  |  | 1.26 | -0.65253 |  | 3.6022 | -7.9647 | -95.576 | -7.9635 |  | -7.9635 | 1.444e-06 | 1
|  |  | 1.28 | -0.64572 |  | 3.6149 | -7.8815 | -94.5776 | -7.8802 |  | -7.8802 | 1.7155e-06 | 1
|  |  | 1.3 | -0.63893 |  | 3.6277 | -7.7987 | -93.5838 | -7.7972 |  | -7.7972 | 2.0174e-06 | 1
|  |  | 1.32 | -0.63218 |  | 3.6404 | -7.7162 | -92.5947 | -7.7147 |  | -7.7147 | 2.351e-06 | 1
|  |  | 1.34 | -0.62546 |  | 3.6532 | -7.6342 | -91.6106 | -7.6326 |  | -7.6326 | 2.7174e-06 | 1
|  |  | 1.36 | -0.61877 |  | 3.6659 | -7.5526 | -90.6316 | -7.5509 |  | -7.5509 | 3.1179e-06 | 1
|  |  | 1.38 | -0.61213 |  | 3.6787 | -7.4715 | -89.6578 | -7.4696 |  | -7.4696 | 3.5533e-06 | 1
|  |  | 1.4 | -0.60551 |  | 3.6914 | -7.3908 | -88.6895 | -7.3888 |  | -7.3888 | 4.0246e-06 | 1
|  |  | 1.42 | -0.59894 |  | 3.7042 | -7.3106 | -87.7268 | -7.3084 |  | -7.3084 | 4.5325e-06 | 1
|  |  | 1.44 | -0.59241 |  | 3.7169 | -7.2308 | -86.7699 | -7.2286 |  | -7.2286 | 5.0778e-06 | 1
|  |  | 1.46 | -0.58592 |  | 3.7297 | -7.1516 | -85.8188 | -7.1492 |  | -7.1492 | 5.661e-06 | 1
|  |  | 1.48 | -0.57946 |  | 3.7424 | -7.0728 | -84.8737 | -7.0703 |  | -7.0703 | 6.2826e-06 | 1
|  |  | 1.5 | -0.57305 |  | 3.7552 | -6.9946 | -83.9348 | -6.9919 |  | -6.9919 | 6.9428e-06 | 1
|  |  | 1.52 | -0.56668 |  | 3.7679 | -6.9168 | -83.002 | -6.9141 |  | -6.9141 | 7.6419e-06 | 1
|  |  | 1.54 | -0.56036 |  | 3.7807 | -6.8396 | -82.0757 | -6.8367 |  | -6.8367 | 8.3799e-06 | 1
|  |  | 1.56 | -0.55408 |  | 3.7934 | -6.763 | -81.1558 | -6.76 |  | -6.76 | 9.1568e-06 | 1
|  |  | 1.58 | -0.54784 |  | 3.8062 | -6.6869 | -80.2424 | -6.6837 |  | -6.6837 | 9.9724e-06 | 1
|  |  | 1.6 | -0.54165 |  | 3.8189 | -6.6113 | -79.3356 | -6.608 |  | -6.608 | 1.0826e-05 | 1
|  |  | 1.62 | -0.53551 |  | 3.8316 | -6.5363 | -78.4355 | -6.5329 |  | -6.5329 | 1.1718e-05 | 1
|  |  | 1.64 | -0.52941 |  | 3.8444 | -6.4619 | -77.5422 | -6.4583 |  | -6.4583 | 1.2647e-05 | 1
|  |  | 1.66 | -0.52336 |  | 3.8571 | -6.388 | -76.6558 | -6.3843 |  | -6.3843 | 1.3613e-05 | 1
|  |  | 1.68 | -0.51735 |  | 3.8699 | -6.3147 | -75.7762 | -6.3109 |  | -6.3109 | 1.4615e-05 | 1
|  |  | 1.7 | -0.51139 |  | 3.8826 | -6.242 | -74.9036 | -6.238 |  | -6.238 | 1.5651e-05 | 1
|  |  | 1.72 | -0.50548 |  | 3.8954 | -6.1698 | -74.038 | -6.1657 |  | -6.1657 | 1.6722e-05 | 1
|  |  | 1.74 | -0.49962 |  | 3.9081 | -6.0983 | -73.1795 | -6.0941 |  | -6.0941 | 1.7824e-05 | 1
|  |  | 1.76 | -0.49381 |  | 3.9209 | -6.0273 | -72.328 | -6.023 |  | -6.023 | 1.8959e-05 | 1
|  |  | 1.78 | -0.48804 |  | 3.9336 | -5.957 | -71.4837 | -5.9525 |  | -5.9525 | 2.0123e-05 | 1
|  |  | 1.8 | -0.48233 |  | 3.9464 | -5.8872 | -70.6466 | -5.8826 |  | -5.8826 | 2.1315e-05 | 1
|  |  | 1.82 | -0.47666 |  | 3.9591 | -5.8181 | -69.8167 | -5.8133 |  | -5.8133 | 2.2535e-05 | 1
|  |  | 1.84 | -0.47105 |  | 3.9719 | -5.7495 | -68.994 | -5.7446 |  | -5.7446 | 2.3779e-05 | 1
|  |  | 1.86 | -0.46548 |  | 3.9846 | -5.6815 | -68.1785 | -5.6765 |  | -5.6765 | 2.5047e-05 | 1
|  |  | 1.88 | -0.45996 |  | 3.9974 | -5.6142 | -67.3703 | -5.6091 |  | -5.6091 | 2.6336e-05 | 1
|  |  | 1.9 | -0.45449 |  | 4.0101 | -5.5474 | -66.5693 | -5.5422 |  | -5.5422 | 2.7645e-05 | 1
|  |  | 1.92 | -0.44907 |  | 4.0229 | -5.4813 | -65.7757 | -5.4759 |  | -5.4759 | 2.8972e-05 | 1
|  |  | 1.94 | -0.44371 |  | 4.0356 | -5.4158 | -64.9893 | -5.4103 |  | -5.4103 | 3.0314e-05 | 1
|  |  | 1.96 | -0.43839 |  | 4.0484 | -5.3509 | -64.2103 | -5.3452 |  | -5.3452 | 3.1669e-05 | 1
|  |  | 1.98 | -0.43312 |  | 4.0611 | -5.2865 | -63.4385 | -5.2808 |  | -5.2808 | 3.3036e-05 | 1
|  |  | 2 | -0.4279 |  | 4.0739 | -5.2228 | -62.674 | -5.217 |  | -5.217 | 3.4411e-05 | 1
|  |  | 2.02 | -0.42273 |  | 4.0866 | -5.1597 | -61.9168 | -5.1538 |  | -5.1538 | 3.5794e-05 | 1
|  |  | 2.04 | -0.41761 |  | 4.0994 | -5.0972 | -61.1669 | -5.0911 |  | -5.0911 | 3.7181e-05 | 1
|  |  | 2.06 | -0.41254 |  | 4.1121 | -5.0354 | -60.4243 | -5.0291 |  | -5.0291 | 3.857e-05 | 1
|  |  | 2.08 | -0.40752 |  | 4.1249 | -4.9741 | -59.6889 | -4.9678 |  | -4.9678 | 3.9959e-05 | 1
|  |  | 2.1 | -0.40255 |  | 4.1376 | -4.9134 | -58.9607 | -4.907 |  | -4.907 | 4.1346e-05 | 1
|  |  | 2.12 | -0.39762 |  | 4.1504 | -4.8533 | -58.2398 | -4.8468 |  | -4.8468 | 4.2728e-05 | 1
|  |  | 2.14 | -0.39275 |  | 4.1631 | -4.7938 | -57.5261 | -4.7872 |  | -4.7872 | 4.4103e-05 | 1
|  |  | 2.16 | -0.38793 |  | 4.1759 | -4.735 | -56.8196 | -4.7282 |  | -4.7282 | 4.5468e-05 | 1
|  |  | 2.18 | -0.38315 |  | 4.1886 | -4.6767 | -56.1202 | -4.6698 |  | -4.6698 | 4.6822e-05 | 1
|  |  | 2.2 | -0.37843 |  | 4.2014 | -4.619 | -55.428 | -4.6121 |  | -4.6121 | 4.8162e-05 | 1
|  |  | 2.22 | -0.37375 |  | 4.2141 | -4.5619 | -54.7428 | -4.5549 |  | -4.5549 | 4.9486e-05 | 1
|  |  | 2.24 | -0.36912 |  | 4.2269 | -4.5054 | -54.0648 | -4.4983 |  | -4.4983 | 5.0791e-05 | 1
|  |  | 2.26 | -0.36454 |  | 4.2396 | -4.4495 | -53.3938 | -4.4423 |  | -4.4423 | 5.2076e-05 | 1
|  |  | 2.28 | -0.36001 |  | 4.2524 | -4.3942 | -52.7298 | -4.3868 |  | -4.3868 | 5.3338e-05 | 1
|  |  | 2.3 | -0.35552 |  | 4.2651 | -4.3394 | -52.0728 | -4.332 |  | -4.332 | 5.4575e-05 | 1
|  |  | 2.32 | -0.35108 |  | 4.2779 | -4.2852 | -51.4228 | -4.2778 |  | -4.2778 | 5.5786e-05 | 1
|  |  | 2.34 | -0.34669 |  | 4.2906 | -4.2316 | -50.7796 | -4.2241 |  | -4.2241 | 5.6968e-05 | 1
|  |  | 2.36 | -0.34235 |  | 4.3034 | -4.1786 | -50.1434 | -4.171 |  | -4.171 | 5.8119e-05 | 1
|  |  | 2.38 | -0.33805 |  | 4.3161 | -4.1262 | -49.514 | -4.1185 |  | -4.1185 | 5.9237e-05 | 1
|  |  | 2.4 | -0.3338 |  | 4.3288 | -4.0743 | -48.8914 | -4.0665 |  | -4.0665 | 6.0321e-05 | 1
|  |  | 2.42 | -0.32959 |  | 4.3416 | -4.023 | -48.2755 | -4.0151 |  | -4.0151 | 6.1369e-05 | 1
|  |  | 2.44 | -0.32544 |  | 4.3543 | -3.9722 | -47.6664 | -3.9643 |  | -3.9643 | 6.2379e-05 | 1
|  |  | 2.46 | -0.32132 |  | 4.3671 | -3.922 | -47.0639 | -3.914 |  | -3.914 | 6.335e-05 | 1
|  |  | 2.48 | -0.31725 |  | 4.3798 | -3.8723 | -46.4681 | -3.8643 |  | -3.8643 | 6.428e-05 | 1
|  |  | 2.5 | -0.31323 |  | 4.3926 | -3.8232 | -45.8789 | -3.8152 |  | -3.8152 | 6.5169e-05 | 1
|  |  | 2.52 | -0.30925 |  | 4.4053 | -3.7747 | -45.2962 | -3.7666 |  | -3.7666 | 6.6013e-05 | 1
|  |  | 2.54 | -0.30532 |  | 4.4181 | -3.7267 | -44.72 | -3.7185 |  | -3.7185 | 6.6813e-05 | 1
|  |  | 2.56 | -0.30143 |  | 4.4308 | -3.6792 | -44.1503 | -3.671 |  | -3.671 | 6.7568e-05 | 1
|  |  | 2.58 | -0.29758 |  | 4.4436 | -3.6322 | -43.5869 | -3.624 |  | -3.624 | 6.8275e-05 | 1
|  |  | 2.6 | -0.29378 |  | 4.4563 | -3.5858 | -43.03 | -3.5775 |  | -3.5775 | 6.8935e-05 | 1
|  |  | 2.62 | -0.29002 |  | 4.4691 | -3.5399 | -42.4793 | -3.5316 |  | -3.5316 | 6.9546e-05 | 1
|  |  | 2.64 | -0.2863 |  | 4.4818 | -3.4946 | -41.9349 | -3.4862 |  | -3.4862 | 7.0108e-05 | 1
|  |  | 2.66 | -0.28263 |  | 4.4946 | -3.4497 | -41.3967 | -3.4413 |  | -3.4413 | 7.0619e-05 | 1
|  |  | 2.68 | -0.279 |  | 4.5073 | -3.4054 | -40.8647 | -3.397 |  | -3.397 | 7.108e-05 | 1
|  |  | 2.7 | -0.27541 |  | 4.5201 | -3.3616 | -40.3388 | -3.3531 |  | -3.3531 | 7.149e-05 | 1
|  |  | 2.72 | -0.27186 |  | 4.5328 | -3.3183 | -39.819 | -3.3098 |  | -3.3098 | 7.1848e-05 | 1
|  |  | 2.74 | -0.26835 |  | 4.5456 | -3.2754 | -39.3052 | -3.2669 |  | -3.2669 | 7.2155e-05 | 1
|  |  | 2.76 | -0.26488 |  | 4.5583 | -3.2331 | -38.7974 | -3.2246 |  | -3.2246 | 7.241e-05 | 1
|  |  | 2.78 | -0.26146 |  | 4.5711 | -3.1913 | -38.2955 | -3.1828 |  | -3.1828 | 7.2612e-05 | 1
|  |  | 2.8 | -0.25807 |  | 4.5838 | -3.15 | -37.7994 | -3.1414 |  | -3.1414 | 7.2762e-05 | 1
|  |  | 2.82 | -0.25472 |  | 4.5966 | -3.1091 | -37.3092 | -3.1006 |  | -3.1006 | 7.286e-05 | 1
|  |  | 2.84 | -0.25142 |  | 4.6093 | -3.0687 | -36.8247 | -3.0602 |  | -3.0602 | 7.2907e-05 | 1
|  |  | 2.86 | -0.24815 |  | 4.6221 | -3.0288 | -36.346 | -3.0203 |  | -3.0203 | 7.2901e-05 | 1
|  |  | 2.88 | -0.24492 |  | 4.6348 | -2.9894 | -35.8729 | -2.9809 |  | -2.9809 | 7.2844e-05 | 1
|  |  | 2.9 | -0.24173 |  | 4.6476 | -2.9504 | -35.4054 | -2.9419 |  | -2.9419 | 7.2736e-05 | 1
|  |  | 2.92 | -0.23857 |  | 4.6603 | -2.912 | -34.9435 | -2.9034 |  | -2.9034 | 7.2578e-05 | 1
|  |  | 2.94 | -0.23546 |  | 4.6731 | -2.8739 | -34.487 | -2.8654 |  | -2.8654 | 7.2369e-05 | 1
|  |  | 2.96 | -0.23238 |  | 4.6858 | -2.8363 | -34.0361 | -2.8278 |  | -2.8278 | 7.2111e-05 | 1
|  |  | 2.98 | -0.22933 |  | 4.6986 | -2.7992 | -33.5905 | -2.7907 |  | -2.7907 | 7.1804e-05 | 1
|  |  | 3 | -0.22633 |  | 4.7113 | -2.7625 | -33.1503 | -2.7541 |  | -2.7541 | 7.145e-05 | 1
|  |  | 3.02 | -0.22336 |  | 4.7241 | -2.7263 | -32.7154 | -2.7179 |  | -2.7179 | 7.1048e-05 | 1
|  |  | 3.04 | -0.22043 |  | 4.7368 | -2.6905 | -32.2858 | -2.6821 |  | -2.6821 | 7.0601e-05 | 1
|  |  | 3.06 | -0.21753 |  | 4.7496 | -2.6551 | -31.8614 | -2.6467 |  | -2.6467 | 7.0108e-05 | 1
|  |  | 3.08 | -0.21467 |  | 4.7623 | -2.6202 | -31.4421 | -2.6118 |  | -2.6118 | 6.9571e-05 | 1
|  |  | 3.1 | -0.21184 |  | 4.7751 | -2.5857 | -31.0279 | -2.5773 |  | -2.5773 | 6.899e-05 | 1
|  |  | 3.12 | -0.20904 |  | 4.7878 | -2.5516 | -30.6187 | -2.5433 |  | -2.5433 | 6.8368e-05 | 1
|  |  | 3.14 | -0.20629 |  | 4.8006 | -2.5179 | -30.2146 | -2.5097 |  | -2.5097 | 6.7705e-05 | 1
|  |  | 3.16 | -0.20356 |  | 4.8133 | -2.4846 | -29.8154 | -2.4764 |  | -2.4764 | 6.7002e-05 | 1
|  |  | 3.18 | -0.20087 |  | 4.8261 | -2.4518 | -29.4211 | -2.4436 |  | -2.4436 | 6.6261e-05 | 1
|  |  | 3.2 | -0.19821 |  | 4.8388 | -2.4193 | -29.0316 | -2.4112 |  | -2.4112 | 6.5483e-05 | 1
|  |  | 3.22 | -0.19558 |  | 4.8515 | -2.3872 | -28.6469 | -2.3792 |  | -2.3792 | 6.467e-05 | 1
|  |  | 3.24 | -0.19299 |  | 4.8643 | -2.3556 | -28.267 | -2.3476 |  | -2.3476 | 6.3822e-05 | 1
|  |  | 3.26 | -0.19043 |  | 4.877 | -2.3243 | -27.8918 | -2.3164 |  | -2.3164 | 6.2941e-05 | 1
|  |  | 3.28 | -0.1879 |  | 4.8898 | -2.2934 | -27.5212 | -2.2856 |  | -2.2856 | 6.2029e-05 | 1
|  |  | 3.3 | -0.1854 |  | 4.9025 | -2.2629 | -27.1553 | -2.2551 |  | -2.2551 | 6.1087e-05 | 1
|  |  | 3.32 | -0.18293 |  | 4.9153 | -2.2328 | -26.7939 | -2.2251 |  | -2.2251 | 6.0116e-05 | 1
|  |  | 3.34 | -0.18049 |  | 4.928 | -2.2031 | -26.4369 | -2.1954 |  | -2.1954 | 5.9119e-05 | 1
|  |  | 3.36 | -0.17809 |  | 4.9408 | -2.1737 | -26.0845 | -2.1661 |  | -2.1661 | 5.8096e-05 | 1
|  |  | 3.38 | -0.17571 |  | 4.9535 | -2.1447 | -25.7364 | -2.1371 |  | -2.1371 | 5.7049e-05 | 1
|  |  | 3.4 | -0.17337 |  | 4.9663 | -2.1161 | -25.3927 | -2.1086 |  | -2.1086 | 5.598e-05 | 1
|  |  | 3.42 | -0.17105 |  | 4.979 | -2.0878 | -25.0533 | -2.0804 |  | -2.0804 | 5.489e-05 | 1
|  |  | 3.44 | -0.16876 |  | 4.9918 | -2.0599 | -24.7182 | -2.0525 |  | -2.0525 | 5.3781e-05 | 1
|  |  | 3.46 | -0.1665 |  | 5.0045 | -2.0323 | -24.3873 | -2.025 |  | -2.025 | 5.2654e-05 | 1
|  |  | 3.48 | -0.16427 |  | 5.0173 | -2.005 | -24.0606 | -1.9979 |  | -1.9979 | 5.1512e-05 | 1
|  |  | 3.5 | -0.16207 |  | 5.03 | -1.9782 | -23.7379 | -1.9711 |  | -1.9711 | 5.0355e-05 | 1
|  |  | 3.52 | -0.15989 |  | 5.0428 | -1.9516 | -23.4194 | -1.9446 |  | -1.9446 | 4.9185e-05 | 1
|  |  | 3.54 | -0.15775 |  | 5.0555 | -1.9254 | -23.1049 | -1.9185 |  | -1.9185 | 4.8003e-05 | 1
|  |  | 3.56 | -0.15563 |  | 5.0683 | -1.8995 | -22.7944 | -1.8927 |  | -1.8927 | 4.6812e-05 | 1
|  |  | 3.58 | -0.15353 |  | 5.081 | -1.874 | -22.4878 | -1.8672 |  | -1.8672 | 4.5613e-05 | 1
|  |  | 3.6 | -0.15147 |  | 5.0938 | -1.8488 | -22.1852 | -1.8421 |  | -1.8421 | 4.4407e-05 | 1
|  |  | 3.62 | -0.14943 |  | 5.1065 | -1.8239 | -21.8863 | -1.8173 |  | -1.8173 | 4.3196e-05 | 1
|  |  | 3.64 | -0.14741 |  | 5.1193 | -1.7993 | -21.5913 | -1.7928 |  | -1.7928 | 4.1981e-05 | 1
|  |  | 3.66 | -0.14542 |  | 5.132 | -1.775 | -21.3001 | -1.7686 |  | -1.7686 | 4.0764e-05 | 1
|  |  | 3.68 | -0.14346 |  | 5.1448 | -1.751 | -21.0126 | -1.7448 |  | -1.7448 | 3.9547e-05 | 1
|  |  | 3.7 | -0.14152 |  | 5.1575 | -1.7274 | -20.7288 | -1.7212 |  | -1.7212 | 3.833e-05 | 1
|  |  | 3.72 | -0.13961 |  | 5.1703 | -1.704 | -20.4486 | -1.698 |  | -1.698 | 3.7115e-05 | 1
|  |  | 3.74 | -0.13772 |  | 5.183 | -1.681 | -20.172 | -1.675 |  | -1.675 | 3.5904e-05 | 1
|  |  | 3.76 | -0.13586 |  | 5.1958 | -1.6582 | -19.8989 | -1.6524 |  | -1.6524 | 3.4697e-05 | 1
|  |  | 3.78 | -0.13402 |  | 5.2085 | -1.6358 | -19.6294 | -1.63 |  | -1.63 | 3.3497e-05 | 1
|  |  | 3.8 | -0.1322 |  | 5.2213 | -1.6136 | -19.3633 | -1.6079 |  | -1.6079 | 3.2304e-05 | 1
|  |  | 3.82 | -0.13041 |  | 5.234 | -1.5917 | -19.1007 | -1.5861 |  | -1.5861 | 3.112e-05 | 1
|  |  | 3.84 | -0.12864 |  | 5.2468 | -1.5701 | -18.8415 | -1.5647 |  | -1.5647 | 2.9945e-05 | 1
|  |  | 3.86 | -0.12689 |  | 5.2595 | -1.5488 | -18.5856 | -1.5434 |  | -1.5434 | 2.8782e-05 | 1
|  |  | 3.88 | -0.12517 |  | 5.2723 | -1.5278 | -18.333 | -1.5225 |  | -1.5225 | 2.7632e-05 | 1
|  |  | 3.9 | -0.12346 |  | 5.285 | -1.507 | -18.0838 | -1.5018 |  | -1.5018 | 2.6495e-05 | 1
|  |  | 3.92 | -0.12178 |  | 5.2978 | -1.4865 | -17.8377 | -1.4814 |  | -1.4814 | 2.5372e-05 | 1
|  |  | 3.94 | -0.12013 |  | 5.3105 | -1.4662 | -17.5948 | -1.4613 |  | -1.4613 | 2.4265e-05 | 1
|  |  | 3.96 | -0.11849 |  | 5.3233 | -1.4463 | -17.3551 | -1.4414 |  | -1.4414 | 2.3174e-05 | 1
|  |  | 3.98 | -0.11687 |  | 5.336 | -1.4265 | -17.1185 | -1.4218 |  | -1.4218 | 2.2102e-05 | 1
|  |  | 4 | -0.11528 |  | 5.3487 | -1.4071 | -16.885 | -1.4025 |  | -1.4025 | 2.1047e-05 | 1
|  |  | 4.02 | -0.11371 |  | 5.3615 | -1.3879 | -16.6546 | -1.3834 |  | -1.3834 | 2.0013e-05 | 1
|  |  | 4.04 | -0.11215 |  | 5.3742 | -1.3689 | -16.4271 | -1.3646 |  | -1.3646 | 1.8998e-05 | 1
|  |  | 4.06 | -0.11062 |  | 5.387 | -1.3502 | -16.2027 | -1.346 |  | -1.346 | 1.8005e-05 | 1
|  |  | 4.08 | -0.10911 |  | 5.3997 | -1.3318 | -15.9811 | -1.3276 |  | -1.3276 | 1.7033e-05 | 1
|  |  | 4.1 | -0.10762 |  | 5.4125 | -1.3135 | -15.7625 | -1.3095 |  | -1.3095 | 1.6084e-05 | 1
|  |  | 4.12 | -0.10614 |  | 5.4252 | -1.2956 | -15.5467 | -1.2917 |  | -1.2917 | 1.5159e-05 | 1
|  |  | 4.14 | -0.10469 |  | 5.438 | -1.2778 | -15.3338 | -1.274 |  | -1.274 | 1.4257e-05 | 1
|  |  | 4.16 | -0.10325 |  | 5.4507 | -1.2603 | -15.1236 | -1.2566 |  | -1.2566 | 1.338e-05 | 1
|  |  | 4.18 | -0.10184 |  | 5.4635 | -1.243 | -14.9163 | -1.2395 |  | -1.2395 | 1.2529e-05 | 1
|  |  | 4.2 | -0.10044 |  | 5.4762 | -1.226 | -14.7116 | -1.2225 |  | -1.2225 | 1.1702e-05 | 1
|  |  | 4.22 | -0.099062 |  | 5.489 | -1.2091 | -14.5096 | -1.2058 |  | -1.2058 | 1.0903e-05 | 1
|  |  | 4.24 | -0.097702 |  | 5.5017 | -1.1925 | -14.3103 | -1.1893 |  | -1.1893 | 1.013e-05 | 1
|  |  | 4.26 | -0.096359 |  | 5.5145 | -1.1761 | -14.1137 | -1.1731 |  | -1.1731 | 9.3836e-06 | 1
|  |  | 4.28 | -0.095034 |  | 5.5272 | -1.16 | -13.9196 | -1.157 |  | -1.157 | 8.665e-06 | 1
|  |  | 4.3 | -0.093727 |  | 5.54 | -1.144 | -13.7281 | -1.1412 |  | -1.1412 | 7.9743e-06 | 1
|  |  | 4.32 | -0.092436 |  | 5.5527 | -1.1283 | -13.5391 | -1.1256 |  | -1.1256 | 7.3117e-06 | 1
|  |  | 4.34 | -0.091163 |  | 5.5655 | -1.1127 | -13.3527 | -1.1101 |  | -1.1101 | 6.6774e-06 | 1
|  |  | 4.36 | -0.089907 |  | 5.5782 | -1.0974 | -13.1687 | -1.0949 |  | -1.0949 | 6.0718e-06 | 1
|  |  | 4.38 | -0.088668 |  | 5.591 | -1.0823 | -12.9871 | -1.0799 |  | -1.0799 | 5.4949e-06 | 1
|  |  | 4.4 | -0.087444 |  | 5.6037 | -1.0673 | -12.808 | -1.0651 |  | -1.0651 | 4.947e-06 | 1
|  |  | 4.42 | -0.086238 |  | 5.6165 | -1.0526 | -12.6312 | -1.0505 |  | -1.0505 | 4.4282e-06 | 1
|  |  | 4.44 | -0.085047 |  | 5.6292 | -1.0381 | -12.4568 | -1.0361 |  | -1.0361 | 3.9385e-06 | 1
|  |  | 4.46 | -0.083872 |  | 5.642 | -1.0237 | -12.2847 | -1.0219 |  | -1.0219 | 3.478e-06 | 1
|  |  | 4.48 | -0.082712 |  | 5.6547 | -1.0096 | -12.1148 | -1.0078 |  | -1.0078 | 3.0467e-06 | 1
|  |  | 4.5 | -0.081568 |  | 5.6675 | -0.99561 | -11.9473 | -0.99398 |  | -0.99398 | 2.6446e-06 | 1
|  |  | 4.52 | -0.08044 |  | 5.6802 | -0.98183 | -11.782 | -0.98032 |  | -0.98032 | 2.2716e-06 | 1
|  |  | 4.54 | -0.079326 |  | 5.693 | -0.96824 | -11.6189 | -0.96685 |  | -0.96685 | 1.9277e-06 | 1
|  |  | 4.56 | -0.078227 |  | 5.7057 | -0.95483 | -11.4579 | -0.95356 |  | -0.95356 | 1.6127e-06 | 1
|  |  | 4.58 | -0.077143 |  | 5.7185 | -0.9416 | -11.2991 | -0.94044 |  | -0.94044 | 1.3266e-06 | 1
|  |  | 4.6 | -0.076074 |  | 5.7312 | -0.92854 | -11.1425 | -0.92751 |  | -0.92751 | 1.0691e-06 | 1
|  |  | 4.62 | -0.075018 |  | 5.744 | -0.91566 | -10.9879 | -0.91474 |  | -0.91474 | 8.4002e-07 | 1
|  |  | 4.64 | -0.073977 |  | 5.7567 | -0.90295 | -10.8354 | -0.90215 |  | -0.90215 | 6.392e-07 | 1
|  |  | 4.66 | -0.07295 |  | 5.7695 | -0.89041 | -10.685 | -0.88973 |  | -0.88973 | 4.6636e-07 | 1
|  |  | 4.68 | -0.071937 |  | 5.7822 | -0.87804 | -10.5365 | -0.87748 |  | -0.87748 | 3.2123e-07 | 1
|  |  | 4.7 | -0.070937 |  | 5.795 | -0.86584 | -10.3901 | -0.86539 |  | -0.86539 | 2.0351e-07 | 1
|  |  | 4.72 | -0.06995 |  | 5.8077 | -0.8538 | -10.2456 | -0.85347 |  | -0.85347 | 1.1288e-07 | 1
|  |  | 4.74 | -0.068977 |  | 5.8205 | -0.84192 | -10.1031 | -0.8417 |  | -0.8417 | 4.9005e-08 | 1
|  |  | 4.76 | -0.068017 |  | 5.8332 | -0.8302 | -9.9625 | -0.8301 |  | -0.8301 | 1.1519e-08 | 1
|  |  | 4.78 | -0.06707 |  | 5.846 | -0.81864 | -9.8237 | -0.81865 |  | -0.81865 | 3.7685e-11 | 1
|  |  | 4.8 | -0.066136 |  | 5.8587 | -0.80724 | -9.6869 | -0.80736 |  | -0.80736 | 1.416e-08 | 1
|  |  | 4.82 | -0.065214 |  | 5.8714 | -0.79599 | -9.5519 | -0.79622 |  | -0.79622 | 5.3466e-08 | 1
|  |  | 4.84 | -0.064304 |  | 5.8842 | -0.78489 | -9.4187 | -0.78523 |  | -0.78523 | 1.1752e-07 | 1
|  |  | 4.86 | -0.063407 |  | 5.8969 | -0.77394 | -9.2873 | -0.77439 |  | -0.77439 | 2.0586e-07 | 1
|  |  | 4.88 | -0.062522 |  | 5.9097 | -0.76314 | -9.1576 | -0.7637 |  | -0.7637 | 3.1802e-07 | 1
|  |  | 4.9 | -0.061649 |  | 5.9224 | -0.75248 | -9.0297 | -0.75315 |  | -0.75315 | 4.5351e-07 | 1
|  |  | 4.92 | -0.060788 |  | 5.9352 | -0.74197 | -8.9036 | -0.74275 |  | -0.74275 | 6.1185e-07 | 1
|  |  | 4.94 | -0.059938 |  | 5.9479 | -0.7316 | -8.7792 | -0.73249 |  | -0.73249 | 7.925e-07 | 1
|  |  | 4.96 | -0.0591 |  | 5.9607 | -0.72137 | -8.6564 | -0.72236 |  | -0.72236 | 9.9496e-07 | 1
|  |  | 4.98 | -0.058273 |  | 5.9734 | -0.71127 | -8.5353 | -0.71238 |  | -0.71238 | 1.2187e-06 | 1
|  |  | 5 | -0.057458 |  | 5.9862 | -0.70132 | -8.4158 | -0.70253 |  | -0.70253 | 1.4631e-06 | 1
|  |  | 5.02 | -0.056653 |  | 5.9989 | -0.6915 | -8.298 | -0.69281 |  | -0.69281 | 1.7277e-06 | 1
|  |  | 5.04 | -0.05586 |  | 6.0117 | -0.68181 | -8.1818 | -0.68323 |  | -0.68323 | 2.0119e-06 | 1
|  |  | 5.06 | -0.055077 |  | 6.0244 | -0.67226 | -8.0671 | -0.67378 |  | -0.67378 | 2.3152e-06 | 1
|  |  | 5.08 | -0.054305 |  | 6.0372 | -0.66283 | -7.954 | -0.66446 |  | -0.66446 | 2.6369e-06 | 1
|  |  | 5.1 | -0.053543 |  | 6.0499 | -0.65353 | -7.8424 | -0.65526 |  | -0.65526 | 2.9764e-06 | 1
|  |  | 5.12 | -0.052792 |  | 6.0627 | -0.64436 | -7.7324 | -0.64619 |  | -0.64619 | 3.3333e-06 | 1
|  |  | 5.14 | -0.05205 |  | 6.0754 | -0.63532 | -7.6238 | -0.63724 |  | -0.63724 | 3.7068e-06 | 1
|  |  | 5.16 | -0.051319 |  | 6.0882 | -0.62639 | -7.5167 | -0.62842 |  | -0.62842 | 4.0964e-06 | 1
|  |  | 5.18 | -0.050598 |  | 6.1009 | -0.61759 | -7.4111 | -0.61971 |  | -0.61971 | 4.5015e-06 | 1
|  |  | 5.2 | -0.049887 |  | 6.1137 | -0.60891 | -7.3069 | -0.61113 |  | -0.61113 | 4.9214e-06 | 1
|  |  | 5.22 | -0.049185 |  | 6.1264 | -0.60035 | -7.2041 | -0.60266 |  | -0.60266 | 5.3557e-06 | 1
|  |  | 5.24 | -0.048493 |  | 6.1392 | -0.5919 | -7.1028 | -0.59431 |  | -0.59431 | 5.8036e-06 | 1
|  |  | 5.26 | -0.047811 |  | 6.1519 | -0.58357 | -7.0028 | -0.58607 |  | -0.58607 | 6.2645e-06 | 1
|  |  | 5.28 | -0.047137 |  | 6.1647 | -0.57535 | -6.9042 | -0.57794 |  | -0.57794 | 6.7379e-06 | 1
|  |  | 5.3 | -0.046473 |  | 6.1774 | -0.56724 | -6.8069 | -0.56993 |  | -0.56993 | 7.2232e-06 | 1
|  |  | 5.32 | -0.045818 |  | 6.1902 | -0.55925 | -6.711 | -0.56203 |  | -0.56203 | 7.7197e-06 | 1
|  |  | 5.34 | -0.045172 |  | 6.2029 | -0.55136 | -6.6164 | -0.55423 |  | -0.55423 | 8.2268e-06 | 1
|  |  | 5.36 | -0.044535 |  | 6.2157 | -0.54358 | -6.523 | -0.54654 |  | -0.54654 | 8.7439e-06 | 1
|  |  | 5.38 | -0.043906 |  | 6.2284 | -0.53591 | -6.431 | -0.53896 |  | -0.53896 | 9.2705e-06 | 1
|  |  | 5.4 | -0.043287 |  | 6.2412 | -0.52835 | -6.3402 | -0.53148 |  | -0.53148 | 9.806e-06 | 1
|  |  | 5.42 | -0.042675 |  | 6.2539 | -0.52089 | -6.2506 | -0.5241 |  | -0.5241 | 1.035e-05 | 1
|  |  | 5.44 | -0.042072 |  | 6.2667 | -0.51352 | -6.1623 | -0.51683 |  | -0.51683 | 1.0901e-05 | 1
|  |  | 5.46 | -0.041477 |  | 6.2794 | -0.50627 | -6.0752 | -0.50965 |  | -0.50965 | 1.1459e-05 | 1
|  |  | 5.48 | -0.040891 |  | 6.2922 | -0.49911 | -5.9893 | -0.50257 |  | -0.50257 | 1.2024e-05 | 1
|  |  | 5.5 | -0.040312 |  | 6.3049 | -0.49204 | -5.9045 | -0.49559 |  | -0.49559 | 1.2595e-05 | 1
|  |  | 5.52 | -0.039742 |  | 6.3177 | -0.48508 | -5.821 | -0.48871 |  | -0.48871 | 1.3171e-05 | 1
|  |  | 5.54 | -0.039179 |  | 6.3304 | -0.47821 | -5.7385 | -0.48192 |  | -0.48192 | 1.3753e-05 | 1
|  |  | 5.56 | -0.038624 |  | 6.3432 | -0.47144 | -5.6573 | -0.47522 |  | -0.47522 | 1.4338e-05 | 1
|  |  | 5.58 | -0.038077 |  | 6.3559 | -0.46476 | -5.5771 | -0.46862 |  | -0.46862 | 1.4927e-05 | 1
|  |  | 5.6 | -0.037537 |  | 6.3686 | -0.45817 | -5.498 | -0.46211 |  | -0.46211 | 1.5519e-05 | 1
|  |  | 5.62 | -0.037004 |  | 6.3814 | -0.45167 | -5.42 | -0.45568 |  | -0.45568 | 1.6114e-05 | 1
|  |  | 5.64 | -0.036479 |  | 6.3941 | -0.44526 | -5.3431 | -0.44935 |  | -0.44935 | 1.6711e-05 | 1
|  |  | 5.66 | -0.035962 |  | 6.4069 | -0.43894 | -5.2673 | -0.4431 |  | -0.4431 | 1.731e-05 | 1
|  |  | 5.68 | -0.035451 |  | 6.4196 | -0.43271 | -5.1925 | -0.43694 |  | -0.43694 | 1.791e-05 | 1
|  |  | 5.7 | -0.034947 |  | 6.4324 | -0.42656 | -5.1187 | -0.43086 |  | -0.43086 | 1.8511e-05 | 1
|  |  | 5.72 | -0.034451 |  | 6.4451 | -0.4205 | -5.046 | -0.42487 |  | -0.42487 | 1.9111e-05 | 1
|  |  | 5.74 | -0.033961 |  | 6.4579 | -0.41452 | -4.9742 | -0.41896 |  | -0.41896 | 1.9712e-05 | 1
|  |  | 5.76 | -0.033478 |  | 6.4706 | -0.40862 | -4.9035 | -0.41313 |  | -0.41313 | 2.0312e-05 | 1
|  |  | 5.78 | -0.033001 |  | 6.4834 | -0.40281 | -4.8337 | -0.40738 |  | -0.40738 | 2.091e-05 | 1
|  |  | 5.8 | -0.032532 |  | 6.4961 | -0.39707 | -4.7649 | -0.40171 |  | -0.40171 | 2.1507e-05 | 1
|  |  | 5.82 | -0.032068 |  | 6.5089 | -0.39142 | -4.697 | -0.39612 |  | -0.39612 | 2.2102e-05 | 1
|  |  | 5.84 | -0.031611 |  | 6.5216 | -0.38584 | -4.6301 | -0.39061 |  | -0.39061 | 2.2694e-05 | 1
|  |  | 5.86 | -0.031161 |  | 6.5344 | -0.38034 | -4.5641 | -0.38517 |  | -0.38517 | 2.3284e-05 | 1
|  |  | 5.88 | -0.030717 |  | 6.5471 | -0.37492 | -4.499 | -0.37981 |  | -0.37981 | 2.387e-05 | 1
|  |  | 5.9 | -0.030278 |  | 6.5599 | -0.36957 | -4.4349 | -0.37452 |  | -0.37452 | 2.4452e-05 | 1
|  |  | 5.92 | -0.029846 |  | 6.5726 | -0.3643 | -4.3716 | -0.3693 |  | -0.3693 | 2.503e-05 | 1
|  |  | 5.94 | -0.02942 |  | 6.5854 | -0.3591 | -4.3092 | -0.36416 |  | -0.36416 | 2.5604e-05 | 1
|  |  | 5.96 | -0.029 |  | 6.5981 | -0.35397 | -4.2476 | -0.35909 |  | -0.35909 | 2.6174e-05 | 1
|  |  | 5.98 | -0.028586 |  | 6.6109 | -0.34891 | -4.187 | -0.35408 |  | -0.35408 | 2.6738e-05 | 1
|  |  | 6 | -0.028177 |  | 6.6236 | -0.34393 | -4.1271 | -0.34915 |  | -0.34915 | 2.7296e-05 | 1
|  |  | 6.02 | -0.027774 |  | 6.6364 | -0.33901 | -4.0681 | -0.34429 |  | -0.34429 | 2.7849e-05 | 1
|  |  | 6.04 | -0.027377 |  | 6.6491 | -0.33416 | -4.0099 | -0.33949 |  | -0.33949 | 2.8396e-05 | 1
|  |  | 6.06 | -0.026985 |  | 6.6619 | -0.32938 | -3.9525 | -0.33476 |  | -0.33476 | 2.8936e-05 | 1
|  |  | 6.08 | -0.026599 |  | 6.6746 | -0.32466 | -3.896 | -0.33009 |  | -0.33009 | 2.9469e-05 | 1
|  |  | 6.1 | -0.026218 |  | 6.6874 | -0.32001 | -3.8402 | -0.32549 |  | -0.32549 | 2.9996e-05 | 1
|  |  | 6.12 | -0.025843 |  | 6.7001 | -0.31543 | -3.7851 | -0.32095 |  | -0.32095 | 3.0515e-05 | 1
|  |  | 6.14 | -0.025472 |  | 6.7129 | -0.31091 | -3.7309 | -0.31648 |  | -0.31648 | 3.1027e-05 | 1
|  |  | 6.16 | -0.025107 |  | 6.7256 | -0.30645 | -3.6774 | -0.31207 |  | -0.31207 | 3.1531e-05 | 1
|  |  | 6.18 | -0.024747 |  | 6.7384 | -0.30205 | -3.6247 | -0.30771 |  | -0.30771 | 3.2028e-05 | 1
|  |  | 6.2 | -0.024392 |  | 6.7511 | -0.29772 | -3.5726 | -0.30342 |  | -0.30342 | 3.2516e-05 | 1
|  |  | 6.22 | -0.024042 |  | 6.7639 | -0.29345 | -3.5214 | -0.29919 |  | -0.29919 | 3.2995e-05 | 1
|  |  | 6.24 | -0.023696 |  | 6.7766 | -0.28923 | -3.4708 | -0.29502 |  | -0.29502 | 3.3466e-05 | 1
|  |  | 6.26 | -0.023356 |  | 6.7894 | -0.28508 | -3.4209 | -0.2909 |  | -0.2909 | 3.3929e-05 | 1
|  |  | 6.28 | -0.02302 |  | 6.8021 | -0.28098 | -3.3718 | -0.28684 |  | -0.28684 | 3.4382e-05 | 1
|  |  | 6.3 | -0.022689 |  | 6.8149 | -0.27694 | -3.3233 | -0.28284 |  | -0.28284 | 3.4826e-05 | 1
|  |  | 6.32 | -0.022363 |  | 6.8276 | -0.27296 | -3.2755 | -0.2789 |  | -0.2789 | 3.5261e-05 | 1
|  |  | 6.34 | -0.022041 |  | 6.8404 | -0.26903 | -3.2284 | -0.275 |  | -0.275 | 3.5686e-05 | 1
|  |  | 6.36 | -0.021724 |  | 6.8531 | -0.26516 | -3.1819 | -0.27117 |  | -0.27117 | 3.6102e-05 | 1
|  |  | 6.38 | -0.021411 |  | 6.8659 | -0.26134 | -3.1361 | -0.26738 |  | -0.26738 | 3.6508e-05 | 1
|  |  | 6.4 | -0.021103 |  | 6.8786 | -0.25758 | -3.0909 | -0.26365 |  | -0.26365 | 3.6904e-05 | 1
|  |  | 6.42 | -0.020799 |  | 6.8913 | -0.25386 | -3.0464 | -0.25997 |  | -0.25997 | 3.729e-05 | 1
|  |  | 6.44 | -0.020499 |  | 6.9041 | -0.2502 | -3.0024 | -0.25634 |  | -0.25634 | 3.7666e-05 | 1
|  |  | 6.46 | -0.020203 |  | 6.9168 | -0.2466 | -2.9591 | -0.25276 |  | -0.25276 | 3.8032e-05 | 1
|  |  | 6.48 | -0.019912 |  | 6.9296 | -0.24304 | -2.9165 | -0.24923 |  | -0.24923 | 3.8388e-05 | 1
|  |  | 6.5 | -0.019624 |  | 6.9423 | -0.23953 | -2.8744 | -0.24575 |  | -0.24575 | 3.8733e-05 | 1
|  |  | 6.52 | -0.019341 |  | 6.9551 | -0.23607 | -2.8329 | -0.24232 |  | -0.24232 | 3.9068e-05 | 1
|  |  | 6.54 | -0.019062 |  | 6.9678 | -0.23266 | -2.7919 | -0.23894 |  | -0.23894 | 3.9393e-05 | 1
|  |  | 6.56 | -0.018786 |  | 6.9806 | -0.2293 | -2.7516 | -0.2356 |  | -0.2356 | 3.9707e-05 | 1
|  |  | 6.58 | -0.018515 |  | 6.9933 | -0.22599 | -2.7118 | -0.23231 |  | -0.23231 | 4.001e-05 | 1
|  |  | 6.6 | -0.018247 |  | 7.0061 | -0.22272 | -2.6726 | -0.22907 |  | -0.22907 | 4.0303e-05 | 1
|  |  | 6.62 | -0.017983 |  | 7.0188 | -0.2195 | -2.6339 | -0.22587 |  | -0.22587 | 4.0586e-05 | 1
|  |  | 6.64 | -0.017723 |  | 7.0316 | -0.21632 | -2.5958 | -0.22271 |  | -0.22271 | 4.0857e-05 | 1
|  |  | 6.66 | -0.017466 |  | 7.0443 | -0.21319 | -2.5583 | -0.2196 |  | -0.2196 | 4.1118e-05 | 1
|  |  | 6.68 | -0.017213 |  | 7.0571 | -0.2101 | -2.5212 | -0.21653 |  | -0.21653 | 4.1369e-05 | 1
|  |  | 6.7 | -0.016964 |  | 7.0698 | -0.20706 | -2.4847 | -0.21351 |  | -0.21351 | 4.1609e-05 | 1
|  |  | 6.72 | -0.016718 |  | 7.0826 | -0.20406 | -2.4487 | -0.21052 |  | -0.21052 | 4.1838e-05 | 1
|  |  | 6.74 | -0.016475 |  | 7.0953 | -0.2011 | -2.4132 | -0.20758 |  | -0.20758 | 4.2056e-05 | 1
|  |  | 6.76 | -0.016237 |  | 7.1081 | -0.19818 | -2.3782 | -0.20468 |  | -0.20468 | 4.2264e-05 | 1
|  |  | 6.78 | -0.016001 |  | 7.1208 | -0.1953 | -2.3436 | -0.20182 |  | -0.20182 | 4.2461e-05 | 1
|  |  | 6.8 | -0.015769 |  | 7.1336 | -0.19247 | -2.3096 | -0.199 |  | -0.199 | 4.2648e-05 | 1
|  |  | 6.82 | -0.01554 |  | 7.1463 | -0.18967 | -2.2761 | -0.19622 |  | -0.19622 | 4.2825e-05 | 1
|  |  | 6.84 | -0.015314 |  | 7.1591 | -0.18692 | -2.243 | -0.19348 |  | -0.19348 | 4.2991e-05 | 1
|  |  | 6.86 | -0.015091 |  | 7.1718 | -0.1842 | -2.2104 | -0.19077 |  | -0.19077 | 4.3146e-05 | 1
|  |  | 6.88 | -0.014872 |  | 7.1846 | -0.18152 | -2.1783 | -0.1881 |  | -0.1881 | 4.3291e-05 | 1
|  |  | 6.9 | -0.014656 |  | 7.1973 | -0.17888 | -2.1466 | -0.18547 |  | -0.18547 | 4.3426e-05 | 1
|  |  | 6.92 | -0.014442 |  | 7.2101 | -0.17628 | -2.1154 | -0.18288 |  | -0.18288 | 4.3551e-05 | 1
|  |  | 6.94 | -0.014232 |  | 7.2228 | -0.17372 | -2.0846 | -0.18032 |  | -0.18032 | 4.3665e-05 | 1
|  |  | 6.96 | -0.014025 |  | 7.2356 | -0.17119 | -2.0542 | -0.1778 |  | -0.1778 | 4.377e-05 | 1
|  |  | 6.98 | -0.013821 |  | 7.2483 | -0.16869 | -2.0243 | -0.17532 |  | -0.17532 | 4.3864e-05 | 1
|  |  | 7 | -0.013619 |  | 7.2611 | -0.16624 | -1.9948 | -0.17287 |  | -0.17287 | 4.3949e-05 | 1
|  |  | 7.02 | -0.013421 |  | 7.2738 | -0.16381 | -1.9658 | -0.17045 |  | -0.17045 | 4.4024e-05 | 1
|  |  | 7.04 | -0.013225 |  | 7.2866 | -0.16142 | -1.9371 | -0.16806 |  | -0.16806 | 4.4089e-05 | 1
|  |  | 7.06 | -0.013032 |  | 7.2993 | -0.15907 | -1.9088 | -0.16571 |  | -0.16571 | 4.4144e-05 | 1
|  |  | 7.08 | -0.012842 |  | 7.3121 | -0.15675 | -1.881 | -0.1634 |  | -0.1634 | 4.419e-05 | 1
|  |  | 7.1 | -0.012655 |  | 7.3248 | -0.15446 | -1.8535 | -0.16111 |  | -0.16111 | 4.4227e-05 | 1
|  |  | 7.12 | -0.01247 |  | 7.3376 | -0.1522 | -1.8264 | -0.15886 |  | -0.15886 | 4.4254e-05 | 1
|  |  | 7.14 | -0.012288 |  | 7.3503 | -0.14998 | -1.7998 | -0.15663 |  | -0.15663 | 4.4273e-05 | 1
|  |  | 7.16 | -0.012108 |  | 7.3631 | -0.14779 | -1.7735 | -0.15444 |  | -0.15444 | 4.4282e-05 | 1
|  |  | 7.18 | -0.011931 |  | 7.3758 | -0.14563 | -1.7475 | -0.15228 |  | -0.15228 | 4.4282e-05 | 1
|  |  | 7.2 | -0.011757 |  | 7.3885 | -0.1435 | -1.722 | -0.15015 |  | -0.15015 | 4.4273e-05 | 1
|  |  | 7.22 | -0.011585 |  | 7.4013 | -0.1414 | -1.6968 | -0.14805 |  | -0.14805 | 4.4256e-05 | 1
|  |  | 7.24 | -0.011415 |  | 7.414 | -0.13933 | -1.672 | -0.14598 |  | -0.14598 | 4.423e-05 | 1
|  |  | 7.26 | -0.011248 |  | 7.4268 | -0.13729 | -1.6475 | -0.14394 |  | -0.14394 | 4.4196e-05 | 1
|  |  | 7.28 | -0.011083 |  | 7.4395 | -0.13528 | -1.6233 | -0.14192 |  | -0.14192 | 4.4153e-05 | 1
|  |  | 7.3 | -0.010921 |  | 7.4523 | -0.1333 | -1.5996 | -0.13994 |  | -0.13994 | 4.4102e-05 | 1
|  |  | 7.32 | -0.010761 |  | 7.465 | -0.13134 | -1.5761 | -0.13798 |  | -0.13798 | 4.4043e-05 | 1
|  |  | 7.34 | -0.010603 |  | 7.4778 | -0.12942 | -1.553 | -0.13605 |  | -0.13605 | 4.3976e-05 | 1
|  |  | 7.36 | -0.010447 |  | 7.4905 | -0.12752 | -1.5302 | -0.13414 |  | -0.13414 | 4.3901e-05 | 1
|  |  | 7.38 | -0.010294 |  | 7.5033 | -0.12565 | -1.5078 | -0.13227 |  | -0.13227 | 4.3819e-05 | 1
|  |  | 7.4 | -0.010143 |  | 7.516 | -0.1238 | -1.4856 | -0.13042 |  | -0.13042 | 4.3729e-05 | 1
|  |  | 7.42 | -0.009994 |  | 7.5288 | -0.12198 | -1.4638 | -0.12859 |  | -0.12859 | 4.3632e-05 | 1
|  |  | 7.44 | -0.0098472 |  | 7.5415 | -0.12019 | -1.4423 | -0.12679 |  | -0.12679 | 4.3528e-05 | 1
|  |  | 7.46 | -0.0097024 |  | 7.5543 | -0.11843 | -1.4211 | -0.12502 |  | -0.12502 | 4.3416e-05 | 1
|  |  | 7.48 | -0.0095598 |  | 7.567 | -0.11669 | -1.4002 | -0.12327 |  | -0.12327 | 4.3298e-05 | 1
|  |  | 7.5 | -0.0094192 |  | 7.5798 | -0.11497 | -1.3796 | -0.12154 |  | -0.12154 | 4.3173e-05 | 1
|  |  | 7.52 | -0.0092806 |  | 7.5925 | -0.11328 | -1.3593 | -0.11984 |  | -0.11984 | 4.3041e-05 | 1
|  |  | 7.54 | -0.0091441 |  | 7.6053 | -0.11161 | -1.3393 | -0.11816 |  | -0.11816 | 4.2902e-05 | 1
|  |  | 7.56 | -0.0090094 |  | 7.618 | -0.10997 | -1.3196 | -0.11651 |  | -0.11651 | 4.2757e-05 | 1
|  |  | 7.58 | -0.0088767 |  | 7.6308 | -0.10835 | -1.3002 | -0.11488 |  | -0.11488 | 4.2606e-05 | 1
|  |  | 7.6 | -0.0087459 |  | 7.6435 | -0.10675 | -1.281 | -0.11327 |  | -0.11327 | 4.2449e-05 | 1
|  |  | 7.62 | -0.008617 |  | 7.6563 | -0.10518 | -1.2621 | -0.11168 |  | -0.11168 | 4.2286e-05 | 1
|  |  | 7.64 | -0.00849 |  | 7.669 | -0.10363 | -1.2435 | -0.11012 |  | -0.11012 | 4.2118e-05 | 1
|  |  | 7.66 | -0.0083648 |  | 7.6818 | -0.1021 | -1.2252 | -0.10858 |  | -0.10858 | 4.1943e-05 | 1
|  |  | 7.68 | -0.0082413 |  | 7.6945 | -0.10059 | -1.2071 | -0.10705 |  | -0.10705 | 4.1763e-05 | 1
|  |  | 7.7 | -0.0081197 |  | 7.7073 | -0.099107 | -1.1893 | -0.10556 |  | -0.10556 | 4.1578e-05 | 1
|  |  | 7.72 | -0.0079998 |  | 7.72 | -0.097644 | -1.1717 | -0.10408 |  | -0.10408 | 4.1388e-05 | 1
|  |  | 7.74 | -0.0078816 |  | 7.7328 | -0.096202 | -1.1544 | -0.10262 |  | -0.10262 | 4.1192e-05 | 1
|  |  | 7.76 | -0.0077652 |  | 7.7455 | -0.09478 | -1.1374 | -0.10118 |  | -0.10118 | 4.0992e-05 | 1
|  |  | 7.78 | -0.0076504 |  | 7.7583 | -0.093379 | -1.1206 | -0.099766 |  | -0.099766 | 4.0786e-05 | 1
|  |  | 7.8 | -0.0075373 |  | 7.771 | -0.091998 | -1.104 | -0.098368 |  | -0.098368 | 4.0577e-05 | 1
|  |  | 7.82 | -0.0074258 |  | 7.7838 | -0.090637 | -1.0876 | -0.096991 |  | -0.096991 | 4.0362e-05 | 1
|  |  | 7.84 | -0.0073159 |  | 7.7965 | -0.089296 | -1.0716 | -0.095632 |  | -0.095632 | 4.0144e-05 | 1
|  |  | 7.86 | -0.0072076 |  | 7.8093 | -0.087974 | -1.0557 | -0.094293 |  | -0.094293 | 3.9921e-05 | 1
|  |  | 7.88 | -0.0071009 |  | 7.822 | -0.086672 | -1.0401 | -0.092972 |  | -0.092972 | 3.9694e-05 | 1
|  |  | 7.9 | -0.0069957 |  | 7.8348 | -0.085388 | -1.0247 | -0.09167 |  | -0.09167 | 3.9463e-05 | 1
|  |  | 7.92 | -0.006892 |  | 7.8475 | -0.084122 | -1.0095 | -0.090386 |  | -0.090386 | 3.9228e-05 | 1
|  |  | 7.94 | -0.0067898 |  | 7.8603 | -0.082875 | -0.9945 | -0.089119 |  | -0.089119 | 3.899e-05 | 1
|  |  | 7.96 | -0.0066891 |  | 7.873 | -0.081646 | -0.97975 | -0.087871 |  | -0.087871 | 3.8748e-05 | 1
|  |  | 7.98 | -0.0065899 |  | 7.8858 | -0.080435 | -0.96522 | -0.08664 |  | -0.08664 | 3.8502e-05 | 1
|  |  | 8 | -0.0064921 |  | 7.8985 | -0.079241 | -0.95089 | -0.085426 |  | -0.085426 | 3.8254e-05 | 1

## fit_1NN_SC
tait or murnaghan (e.g., material project) | input |  | Rose function | input |  |  |  |  | morse | input (Ref) |  | morse | fit
BCC | B |  | BCC | B |  |  |  |  | BCC | B |  | BCC | B |  | Lammps, metal units
E0[eV/atom] | -0.15656 |  | re[A] | 1.878 | <- No user input is required here. |  |  |  | D0[eV] | 0.052186 |  | D0[eV] | 0.052186 | <-fit | pair_style morse | 2.6558 | # D0[eV] a[1/A] r0[A] rc[A], 1NN for BCC
V0[A^3/atom] | 6.623 |  | d | 0.02022 |  |  |  |  | a | 8.8199 |  | a | 8.8199 | <-fit | pair_coeff 1 1 | 0.052186 | 8.8199 | 1.8779 | 2.2668 | # | B | B
B | 1.443 |  | Z | 6 | Note: Z(FCC)=12, Z(HCP)=12, Z(BCC)=8, Z(SC)=6 |  |  |  | 2D0[eV] | 0.10437 |  | R0 | 1.8779 | <-fit
C | 2.453 | <-Not use | Natom | 1 | Note: (FCC)=4, (HCP)=2, (BCC)=2, (SC)=1 |  |  |  | 2a | 17.6398 |  | 2D0[eV] | 0.10437 |  | fit (output)
|  |  | factor | 1 | <- FCC:sqrt(2), BCC:2/sqrt(3), ideal HCP:sqrt(3)/(4/3)^(1/3), SC:1 | [6 empty] | 2a | 17.6398 |  | pair_style morse | 2.6558 | # D0[eV] a[1/A] r0[A] rc[A], 1NN for SC
Note: Material project: Table (correct) [eV] -> [eV/atom] (cohesive energy), [A^3] -> [A^3/atom] (=omega=atomic volume) | [8 empty] | Z | 6 | Note: Z(FCC)=12, Z(HCP)=12, Z(BCC)=8, Z(SC)=6 | p/q | 2 |  | pair_coeff 1 1 | 0.052186 | 8.8199 | 1.8779 | 2.2668 | # | B | B
Lattice const.[A] | output |  | Rose function | output | [6 empty] | Note: R0 = re | d | 0.02022
a0 (FCC or BCC) | 1.878 |  | re[A] | 1.878 | <- re=a0/factor. i.e., FCC:a0/sqrt(2), BCC:a0/(2/sqrt(3)), ideal HCP:a0(FCC or BCC)*/sqrt(3)*(4/3)^(1/3), SC:a0/1 | [9 empty] | Usage
a0 (ideal HCP) | 2.067 |  | a | 23.4392 | [7 empty] | (R0-re)/re[%] | -0.0020897 |  | 1. File tab -> Options -> Add-ins -> Solver Add-ins -> [Excel Add-ins] Go... -> [check] Solver Add-in -> OK
|  |  | a* | 0 | [10 empty] | 2. Data tab -> Solver -> Set Object: [$O$19] -> To: [check] Min -> By Changing Variable Cells: [$O$4:$O$7] -> Solve
delta (=d) | -0.30234 |  | Eu*(a*) | -1 | [10 empty] | Note: It is necessary to increase the constraints, chainging weight or include other structures to fit the required range.
|  |  | Eu(r)[eV/atom] | -0.15656
|  |  | Eu(r)[eV] | -0.93935 | [10 empty] | Constraints for fit |  |  | Note
References: https://doi.org/10.1103/PhysRevB.29.2963 , https://doi.org/10.1103/PhysRevB.62.8564, and https://doi.org/10.1103/PhysRevB.64.184102 | [14 empty] | 1. r = re, as = 0: Z*A - sqrt(Z)*xi = -Ec | 0.016516 | (for A) | TB-SMA only
|  |  | a* | Eu*(a*) |  | r [A] | Eu(r) [eV/atom] | Eu(r) [eV] | E(morse)[eV] |  | E(fit) | Error | weight | Total error | 2. 3rd derivative and d=0.05 at re: p/q = 2.95 | 2.95 | (for p/q) | universal curve (Rose function: d=0.05) + TB-SMA
|  |  | -1 | 0.054964 |  | 1.7978 | 0.0086051 | 0.05163 | 0.0084044 |  | 0.0084044 | 4.0261e-08 | 1 | 2.9881e-13 | 3. 1st derivative and r = re: xi = p/(p-q) * Ec/sqrt(Z) | 0.12783 | (for xi) | TB-SMA only
|  |  | -0.98 | -0.002582 |  | 1.7994 | -0.00040423 | -0.0024254 | -0.00060948 |  | -0.00060948 | 4.2126e-08 | 1
|  |  | -0.96 | -0.057746 |  | 1.801 | -0.0090407 | -0.054244 | -0.009249 |  | -0.009249 | 4.3378e-08 | 1 |  | check (xi/A)/(p/q) | 1 | vs. sqrt(Z) = | 2.4495 | Differene = | -1.4495
|  |  | -0.94 | -0.11061 |  | 1.8026 | -0.017316 | -0.1039 | -0.017526 |  | -0.017526 | 4.4055e-08 | 1
|  |  | -0.92 | -0.16123 |  | 1.8042 | -0.025243 | -0.15146 | -0.025453 |  | -0.025453 | 4.4204e-08 | 1 |  | Rosato et al., |  |  |  |  | Test | input
|  |  | -0.9 | -0.2097 |  | 1.8058 | -0.032831 | -0.19699 | -0.033041 |  | -0.033041 | 4.3878e-08 | 1 |  | A | 0.026093 |  |  |  | BCC | B | Rose (Table 1)
|  |  | -0.88 | -0.25609 |  | 1.8074 | -0.040093 | -0.24056 | -0.0403 |  | -0.0403 | 4.3136e-08 | 1 |  | xi | 0.12783 |  |  |  | l[A] | 0.045178 | 1st Line
|  |  | -0.86 | -0.30045 |  | 1.809 | -0.047038 | -0.28223 | -0.047243 |  | -0.047243 | 4.2035e-08 | 1 | [6 empty] | rwse[A] | 1.41 | 2nd Line
|  |  | -0.84 | -0.34286 |  | 1.8107 | -0.053678 | -0.32207 | -0.053879 |  | -0.053879 | 4.0635e-08 | 1 |  | p/q | 2.9511 |  |  |  | factor, f | 1 | f*B(V0)'= | 2.453
|  |  | -0.82 | -0.38338 |  | 1.8123 | -0.060021 | -0.36013 | -0.060219 |  | -0.060219 | 3.8989e-08 | 1 |  | d | 0.05 |  |  |  | 3l(B'-1)rwse | 0.13967 | <- The paper is missing the division symbol "/" before rwse.
|  |  | -0.8 | -0.42207 |  | 1.8139 | -0.066079 | -0.39647 | -0.066271 |  | -0.066271 | 3.715e-08 | 1 |  | check | 2.629e-12 | <- Closer to zero is better!!! |  |  | p/q | #NUM! | Note: 2=< p/q <= 5, (closed packing: p/q >= 2.7)
Note: Because the Schrödinger equation is a second-order partial differential equation, it is sometimes thought that there may have been a basis for obtaining a universal curve as a universal solution. |  |  | -0.78 | -0.45899 |  | 1.8155 | -0.071859 | -0.43116 | -0.072047 |  | -0.072047 | 3.5168e-08 | 1 | [6 empty] | p | 55.5489
|  |  | -0.76 | -0.49421 |  | 1.8171 | -0.077373 | -0.46424 | -0.077554 |  | -0.077554 | 3.3085e-08 | 1 |  | Table X. d value vs. (p/q) for Rose function
|  |  | -0.74 | -0.52777 |  | 1.8187 | -0.082627 | -0.49576 | -0.082803 |  | -0.082803 | 3.0941e-08 | 1 |  | d | p/q | MEAM | Abell | Li | FERNANDEZ
|  |  | -0.72 | -0.55974 |  | 1.8203 | -0.087632 | -0.52579 | -0.087801 |  | -0.087801 | 2.8772e-08 | 1 |  | 0.2 | 8.1168 |  | <- Li | <- In
|  |  | -0.7 | -0.59016 |  | 1.8219 | -0.092395 | -0.55437 | -0.092558 |  | -0.092558 | 2.6607e-08 | 1 |  | 0.15 | 6.25 |  | <- Li | <- Li, Na
|  |  | -0.68 | -0.61909 |  | 1.8235 | -0.096924 | -0.58155 | -0.097081 |  | -0.097081 | 2.4473e-08 | 1 |  | 0.1 | 4.5397 |  |  | <- Ag, Hf, Tl, Yb, Zn
|  |  | -0.66 | -0.64658 |  | 1.8251 | -0.10123 | -0.60737 | -0.10138 |  | -0.10138 | 2.2392e-08 | 1 |  | 0.095 | 4.3764 |  |  | <- Rb
|  |  | -0.64 | -0.67268 |  | 1.8267 | -0.10531 | -0.63189 | -0.10546 |  | -0.10546 | 2.0381e-08 | 1 |  | 0.09 | 4.21 |  |  | <- Nd
|  |  | -0.62 | -0.69743 |  | 1.8283 | -0.10919 | -0.65514 | -0.10933 |  | -0.10933 | 1.8455e-08 | 1 |  | 0.085 | 4.0534 |  |  | <- Pt
|  |  | -0.6 | -0.72089 |  | 1.8299 | -0.11286 | -0.67717 | -0.11299 |  | -0.11299 | 1.6625e-08 | 1 |  | 0.08 | 3.89 |  |  | <- Cu
|  |  | -0.58 | -0.74309 |  | 1.8315 | -0.11634 | -0.69802 | -0.11646 |  | -0.11646 | 1.4898e-08 | 1 |  | 0.075 | 3.7347 |  | <- K | <- Th
|  |  | -0.56 | -0.76408 |  | 1.8331 | -0.11962 | -0.71774 | -0.11974 |  | -0.11974 | 1.3281e-08 | 1 |  | 0.07 | 3.58 | <- Si | <- K
|  |  | -0.54 | -0.7839 |  | 1.8347 | -0.12273 | -0.73636 | -0.12284 |  | -0.12284 | 1.1776e-08 | 1 |  | 0.065 | 3.4197 |  |  | <- Rh
|  |  | -0.52 | -0.80259 |  | 1.8363 | -0.12565 | -0.75392 | -0.12575 |  | -0.12575 | 1.0384e-08 | 1 |  | 0.06 | 3.26 |  | <- Na, K, Cs, Al
|  |  | -0.5 | -0.82019 |  | 1.8379 | -0.12841 | -0.77045 | -0.1285 |  | -0.1285 | 9.1052e-09 | 1 |  | 0.055 | 3.1071 |  | <- Cu
|  |  | -0.48 | -0.83674 |  | 1.8395 | -0.131 | -0.786 | -0.13109 |  | -0.13109 | 7.9373e-09 | 1 |  | 0.05 | 2.95 | <- Al,Fe,Ni,Pd,Pt,In,Cu,Ag,Au |  | <- Ni | <- Li,Na,Al,K,Ca,Ti,V,Fe,Co,Ni,Cu,Zn,Nb,Mo,Pd,Ag,Ta,Re,Ir,Pt,Au,Pb,Th
|  |  | -0.46 | -0.85228 |  | 1.8411 | -0.13343 | -0.80059 | -0.13352 |  | -0.13352 | 6.8771e-09 | 1 |  | 0.045 | 2.7951 |  | <- Ag
|  |  | -0.44 | -0.86684 |  | 1.8427 | -0.13571 | -0.81427 | -0.13579 |  | -0.13579 | 5.9203e-09 | 1 |  | 0.04 | 2.64 |  | <- Ag | <- K, Pb
|  |  | -0.42 | -0.88046 |  | 1.8443 | -0.13784 | -0.82706 | -0.13791 |  | -0.13791 | 5.0622e-09 | 1 |  | 0.035 | 2.481 |  |  | <- Cd
|  |  | -0.4 | -0.89316 |  | 1.8459 | -0.13983 | -0.839 | -0.1399 |  | -0.1399 | 4.2973e-09 | 1 |  | 0.03 | 2.32 |  | <- Au
|  |  | -0.38 | -0.90499 |  | 1.8475 | -0.14168 | -0.85011 | -0.14175 |  | -0.14175 | 3.6198e-09 | 1 |  | 0.025 | 2.1594 |  |  | <- Al
|  |  | -0.36 | -0.91598 |  | 1.8491 | -0.1434 | -0.86043 | -0.14346 |  | -0.14346 | 3.0237e-09 | 1 |  | 0.02 | 1.99 |  | <- Si, Ge
|  |  | -0.34 | -0.92615 |  | 1.8507 | -0.145 | -0.86998 | -0.14505 |  | -0.14505 | 2.5027e-09 | 1 |  | 0.015 | 1.8181 |  | <- Si
|  |  | -0.32 | -0.93553 |  | 1.8523 | -0.14647 | -0.8788 | -0.14651 |  | -0.14651 | 2.0507e-09 | 1 |  | 0.01 | 1.63 |  | <- H | <- In
|  |  | -0.3 | -0.94416 |  | 1.8539 | -0.14782 | -0.8869 | -0.14786 |  | -0.14786 | 1.6616e-09 | 1 |  | 0.005 | 1.41 |  | <-C
|  |  | -0.28 | -0.95207 |  | 1.8555 | -0.14905 | -0.89433 | -0.14909 |  | -0.14909 | 1.3294e-09 | 1 |  | 0.001 | 0.857
|  |  | -0.26 | -0.95927 |  | 1.8571 | -0.15018 | -0.90109 | -0.15021 |  | -0.15021 | 1.0484e-09 | 1 |  | Note: The existence of a minimum for Eb requires p > q.
|  |  | -0.24 | -0.96579 |  | 1.8587 | -0.1512 | -0.90722 | -0.15123 |  | -0.15123 | 8.1313e-10 | 1
|  |  | -0.22 | -0.97167 |  | 1.8603 | -0.15212 | -0.91274 | -0.15215 |  | -0.15215 | 6.1839e-10 | 1
|  |  | -0.2 | -0.97692 |  | 1.8619 | -0.15295 | -0.91768 | -0.15297 |  | -0.15297 | 4.5932e-10 | 1
|  |  | -0.18 | -0.98158 |  | 1.8635 | -0.15367 | -0.92205 | -0.15369 |  | -0.15369 | 3.3141e-10 | 1
|  |  | -0.16 | -0.98565 |  | 1.8651 | -0.15431 | -0.92588 | -0.15433 |  | -0.15433 | 2.3047e-10 | 1
|  |  | -0.14 | -0.98917 |  | 1.8667 | -0.15486 | -0.92918 | -0.15488 |  | -0.15488 | 1.527e-10 | 1
|  |  | -0.12 | -0.99216 |  | 1.8683 | -0.15533 | -0.93199 | -0.15534 |  | -0.15534 | 9.4596e-11 | 1
|  |  | -0.1 | -0.99463 |  | 1.8699 | -0.15572 | -0.93431 | -0.15573 |  | -0.15573 | 5.3036e-11 | 1
|  |  | -0.08 | -0.99661 |  | 1.8715 | -0.15603 | -0.93617 | -0.15603 |  | -0.15603 | 2.5203e-11 | 1
|  |  | -0.06 | -0.99812 |  | 1.8731 | -0.15626 | -0.93759 | -0.15627 |  | -0.15627 | 8.5996e-12 | 1
|  |  | -0.04 | -0.99918 |  | 1.8747 | -0.15643 | -0.93858 | -0.15643 |  | -0.15643 | 1.0254e-12 | 1
|  |  | -0.02 | -0.9998 |  | 1.8763 | -0.15653 | -0.93916 | -0.15653 |  | -0.15653 | 5.5713e-09 | 10000
|  | re -> | 0 | -1 |  | 1.878 | -0.15656 | -0.93935 | -0.15656 |  | -0.15656 | 5.5308e-08 | 10000 | <- re position
|  |  | 0.02 | -0.9998 |  | 1.8796 | -0.15653 | -0.93917 | -0.15652 |  | -0.15652 | 1.4521e-07 | 10000
|  |  | 0.04 | -0.99922 |  | 1.8812 | -0.15644 | -0.93862 | -0.15643 |  | -0.15643 | 2.6322e-11 | 1
|  |  | 0.06 | -0.99827 |  | 1.8828 | -0.15629 | -0.93773 | -0.15628 |  | -0.15628 | 3.9925e-11 | 1
|  |  | 0.08 | -0.99698 |  | 1.8844 | -0.15609 | -0.93651 | -0.15608 |  | -0.15608 | 5.4501e-11 | 1
|  |  | 0.1 | -0.99534 |  | 1.886 | -0.15583 | -0.93498 | -0.15582 |  | -0.15582 | 6.9378e-11 | 1
|  |  | 0.12 | -0.99338 |  | 1.8876 | -0.15552 | -0.93314 | -0.15551 |  | -0.15551 | 8.4026e-11 | 1
|  |  | 0.14 | -0.99112 |  | 1.8892 | -0.15517 | -0.93101 | -0.15516 |  | -0.15516 | 9.8041e-11 | 1
|  |  | 0.16 | -0.98856 |  | 1.8908 | -0.15477 | -0.92861 | -0.15476 |  | -0.15476 | 1.1112e-10 | 1
|  |  | 0.18 | -0.98572 |  | 1.8924 | -0.15432 | -0.92594 | -0.15431 |  | -0.15431 | 1.2306e-10 | 1
|  |  | 0.2 | -0.98261 |  | 1.894 | -0.15384 | -0.92302 | -0.15382 |  | -0.15382 | 1.3373e-10 | 1
|  |  | 0.22 | -0.97925 |  | 1.8956 | -0.15331 | -0.91986 | -0.1533 |  | -0.1533 | 1.4305e-10 | 1
|  |  | 0.24 | -0.97564 |  | 1.8972 | -0.15274 | -0.91647 | -0.15273 |  | -0.15273 | 1.5103e-10 | 1
|  |  | 0.26 | -0.9718 |  | 1.8988 | -0.15214 | -0.91286 | -0.15213 |  | -0.15213 | 1.5769e-10 | 1
|  |  | 0.28 | -0.96774 |  | 1.9004 | -0.15151 | -0.90905 | -0.1515 |  | -0.1515 | 1.6309e-10 | 1
|  |  | 0.3 | -0.96347 |  | 1.902 | -0.15084 | -0.90504 | -0.15083 |  | -0.15083 | 1.6733e-10 | 1
|  |  | 0.32 | -0.959 |  | 1.9036 | -0.15014 | -0.90084 | -0.15013 |  | -0.15013 | 1.7051e-10 | 1
|  |  | 0.34 | -0.95434 |  | 1.9052 | -0.14941 | -0.89646 | -0.1494 |  | -0.1494 | 1.7275e-10 | 1
|  |  | 0.36 | -0.9495 |  | 1.9068 | -0.14865 | -0.89191 | -0.14864 |  | -0.14864 | 1.7418e-10 | 1
|  |  | 0.38 | -0.94449 |  | 1.9084 | -0.14787 | -0.88721 | -0.14785 |  | -0.14785 | 1.7493e-10 | 1
|  |  | 0.4 | -0.93932 |  | 1.91 | -0.14706 | -0.88235 | -0.14705 |  | -0.14705 | 1.7514e-10 | 1
|  |  | 0.42 | -0.93399 |  | 1.9116 | -0.14622 | -0.87735 | -0.14621 |  | -0.14621 | 1.7494e-10 | 1
|  |  | 0.44 | -0.92852 |  | 1.9132 | -0.14537 | -0.87221 | -0.14536 |  | -0.14536 | 1.7444e-10 | 1
|  |  | 0.46 | -0.92292 |  | 1.9148 | -0.14449 | -0.86695 | -0.14448 |  | -0.14448 | 1.7378e-10 | 1
|  |  | 0.48 | -0.91718 |  | 1.9164 | -0.14359 | -0.86156 | -0.14358 |  | -0.14358 | 1.7306e-10 | 1
|  |  | 0.5 | -0.91133 |  | 1.918 | -0.14268 | -0.85606 | -0.14266 |  | -0.14266 | 1.7239e-10 | 1
|  |  | 0.52 | -0.90536 |  | 1.9196 | -0.14174 | -0.85046 | -0.14173 |  | -0.14173 | 1.7188e-10 | 1
|  |  | 0.54 | -0.89929 |  | 1.9212 | -0.14079 | -0.84475 | -0.14078 |  | -0.14078 | 1.7161e-10 | 1
|  |  | 0.56 | -0.89311 |  | 1.9228 | -0.13983 | -0.83895 | -0.13981 |  | -0.13981 | 1.7168e-10 | 1
|  |  | 0.58 | -0.88685 |  | 1.9244 | -0.13884 | -0.83306 | -0.13883 |  | -0.13883 | 1.7217e-10 | 1
|  |  | 0.6 | -0.8805 |  | 1.926 | -0.13785 | -0.8271 | -0.13784 |  | -0.13784 | 1.7317e-10 | 1
|  |  | 0.62 | -0.87406 |  | 1.9276 | -0.13684 | -0.82105 | -0.13683 |  | -0.13683 | 1.7474e-10 | 1
|  |  | 0.64 | -0.86755 |  | 1.9292 | -0.13582 | -0.81494 | -0.13581 |  | -0.13581 | 1.7698e-10 | 1
|  |  | 0.66 | -0.86098 |  | 1.9308 | -0.13479 | -0.80876 | -0.13478 |  | -0.13478 | 1.7995e-10 | 1
|  |  | 0.68 | -0.85434 |  | 1.9324 | -0.13375 | -0.80253 | -0.13374 |  | -0.13374 | 1.8373e-10 | 1
|  |  | 0.7 | -0.84764 |  | 1.934 | -0.13271 | -0.79623 | -0.13269 |  | -0.13269 | 1.8841e-10 | 1
|  |  | 0.72 | -0.84089 |  | 1.9356 | -0.13165 | -0.78989 | -0.13163 |  | -0.13163 | 1.9406e-10 | 1
|  |  | 0.74 | -0.83409 |  | 1.9372 | -0.13058 | -0.7835 | -0.13057 |  | -0.13057 | 2.0078e-10 | 1
|  |  | 0.76 | -0.82724 |  | 1.9388 | -0.12951 | -0.77708 | -0.1295 |  | -0.1295 | 2.0865e-10 | 1
|  |  | 0.78 | -0.82036 |  | 1.9404 | -0.12843 | -0.77061 | -0.12842 |  | -0.12842 | 2.1778e-10 | 1
|  |  | 0.8 | -0.81344 |  | 1.942 | -0.12735 | -0.76411 | -0.12734 |  | -0.12734 | 2.2826e-10 | 1
|  |  | 0.82 | -0.8065 |  | 1.9437 | -0.12626 | -0.75759 | -0.12625 |  | -0.12625 | 2.4021e-10 | 1
|  |  | 0.84 | -0.79952 |  | 1.9453 | -0.12517 | -0.75103 | -0.12516 |  | -0.12516 | 2.5375e-10 | 1
|  |  | 0.86 | -0.79252 |  | 1.9469 | -0.12408 | -0.74446 | -0.12406 |  | -0.12406 | 2.6901e-07 | 1000
|  |  | 0.88 | -0.78551 |  | 1.9485 | -0.12298 | -0.73787 | -0.12296 |  | -0.12296 | 2.8612e-07 | 1000
|  |  | 0.9 | -0.77848 |  | 1.9501 | -0.12188 | -0.73126 | -0.12186 |  | -0.12186 | 3.0521e-07 | 1000
|  |  | 0.92 | -0.77143 |  | 1.9517 | -0.12077 | -0.72465 | -0.12076 |  | -0.12076 | 3.2645e-10 | 1
|  |  | 0.94 | -0.76438 |  | 1.9533 | -0.11967 | -0.71802 | -0.11965 |  | -0.11965 | 3.4998e-10 | 1
|  |  | 0.96 | -0.75732 |  | 1.9549 | -0.11857 | -0.71139 | -0.11855 |  | -0.11855 | 3.7596e-10 | 1
|  |  | 0.98 | -0.75026 |  | 1.9565 | -0.11746 | -0.70476 | -0.11744 |  | -0.11744 | 4.0457e-10 | 1
|  |  | 1 | -0.7432 |  | 1.9581 | -0.11635 | -0.69813 | -0.11633 |  | -0.11633 | 4.3598e-10 | 1
|  |  | 1.02 | -0.73614 |  | 1.9597 | -0.11525 | -0.6915 | -0.11523 |  | -0.11523 | 4.7037e-10 | 1
|  |  | 1.04 | -0.72909 |  | 1.9613 | -0.11415 | -0.68487 | -0.11412 |  | -0.11412 | 5.0792e-10 | 1
|  |  | 1.06 | -0.72204 |  | 1.9629 | -0.11304 | -0.67825 | -0.11302 |  | -0.11302 | 5.488e-10 | 1
|  |  | 1.08 | -0.71501 |  | 1.9645 | -0.11194 | -0.67165 | -0.11192 |  | -0.11192 | 5.9322e-10 | 1
|  |  | 1.1 | -0.70799 |  | 1.9661 | -0.11084 | -0.66505 | -0.11082 |  | -0.11082 | 6.4135e-10 | 1
|  |  | 1.12 | -0.70098 |  | 1.9677 | -0.10975 | -0.65847 | -0.10972 |  | -0.10972 | 6.9339e-10 | 1
|  |  | 1.14 | -0.69399 |  | 1.9693 | -0.10865 | -0.65191 | -0.10862 |  | -0.10862 | 7.4951e-10 | 1
|  |  | 1.16 | -0.68702 |  | 1.9709 | -0.10756 | -0.64536 | -0.10753 |  | -0.10753 | 8.099e-10 | 1
|  |  | 1.18 | -0.68008 |  | 1.9725 | -0.10647 | -0.63883 | -0.10644 |  | -0.10644 | 8.7473e-10 | 1
|  |  | 1.2 | -0.67315 |  | 1.9741 | -0.10539 | -0.63233 | -0.10536 |  | -0.10536 | 9.4418e-10 | 1
|  |  | 1.22 | -0.66625 |  | 1.9757 | -0.10431 | -0.62585 | -0.10428 |  | -0.10428 | 1.0184e-09 | 1
|  |  | 1.24 | -0.65938 |  | 1.9773 | -0.10323 | -0.61939 | -0.1032 |  | -0.1032 | 1.0976e-09 | 1
|  |  | 1.26 | -0.65253 |  | 1.9789 | -0.10216 | -0.61296 | -0.10213 |  | -0.10213 | 1.1819e-09 | 1
|  |  | 1.28 | -0.64572 |  | 1.9805 | -0.10109 | -0.60656 | -0.10106 |  | -0.10106 | 1.2714e-09 | 1
|  |  | 1.3 | -0.63893 |  | 1.9821 | -0.10003 | -0.60018 | -0.099993 |  | -0.099993 | 1.3662e-09 | 1
|  |  | 1.32 | -0.63218 |  | 1.9837 | -0.098973 | -0.59384 | -0.098935 |  | -0.098935 | 1.4666e-09 | 1
|  |  | 1.34 | -0.62546 |  | 1.9853 | -0.097921 | -0.58753 | -0.097881 |  | -0.097881 | 1.5725e-09 | 1
|  |  | 1.36 | -0.61877 |  | 1.9869 | -0.096875 | -0.58125 | -0.096834 |  | -0.096834 | 1.6841e-09 | 1
|  |  | 1.38 | -0.61213 |  | 1.9885 | -0.095834 | -0.575 | -0.095791 |  | -0.095791 | 1.8015e-09 | 1
|  |  | 1.4 | -0.60551 |  | 1.9901 | -0.094799 | -0.56879 | -0.094755 |  | -0.094755 | 1.9247e-09 | 1
|  |  | 1.42 | -0.59894 |  | 1.9917 | -0.09377 | -0.56262 | -0.093724 |  | -0.093724 | 2.0537e-09 | 1
|  |  | 1.44 | -0.59241 |  | 1.9933 | -0.092747 | -0.55648 | -0.0927 |  | -0.0927 | 2.1886e-09 | 1
|  |  | 1.46 | -0.58592 |  | 1.9949 | -0.09173 | -0.55038 | -0.091682 |  | -0.091682 | 2.3295e-09 | 1
|  |  | 1.48 | -0.57946 |  | 1.9965 | -0.09072 | -0.54432 | -0.09067 |  | -0.09067 | 2.4762e-09 | 1
|  |  | 1.5 | -0.57305 |  | 1.9981 | -0.089717 | -0.5383 | -0.089665 |  | -0.089665 | 2.6288e-09 | 1
|  |  | 1.52 | -0.56668 |  | 1.9997 | -0.08872 | -0.53232 | -0.088667 |  | -0.088667 | 2.7872e-09 | 1
|  |  | 1.54 | -0.56036 |  | 2.0013 | -0.087729 | -0.52638 | -0.087675 |  | -0.087675 | 2.9514e-09 | 1
|  |  | 1.56 | -0.55408 |  | 2.0029 | -0.086746 | -0.52048 | -0.08669 |  | -0.08669 | 3.1213e-09 | 1
|  |  | 1.58 | -0.54784 |  | 2.0045 | -0.08577 | -0.51462 | -0.085712 |  | -0.085712 | 3.2968e-09 | 1
|  |  | 1.6 | -0.54165 |  | 2.0061 | -0.084801 | -0.5088 | -0.084742 |  | -0.084742 | 3.4778e-09 | 1
|  |  | 1.62 | -0.53551 |  | 2.0077 | -0.083838 | -0.50303 | -0.083778 |  | -0.083778 | 3.6642e-09 | 1
|  |  | 1.64 | -0.52941 |  | 2.0093 | -0.082884 | -0.4973 | -0.082822 |  | -0.082822 | 3.8557e-09 | 1
|  |  | 1.66 | -0.52336 |  | 2.011 | -0.081936 | -0.49162 | -0.081872 |  | -0.081872 | 4.0523e-09 | 1
|  |  | 1.68 | -0.51735 |  | 2.0126 | -0.080996 | -0.48598 | -0.080931 |  | -0.080931 | 4.2538e-09 | 1
|  |  | 1.7 | -0.51139 |  | 2.0142 | -0.080063 | -0.48038 | -0.079996 |  | -0.079996 | 4.4599e-09 | 1
|  |  | 1.72 | -0.50548 |  | 2.0158 | -0.079138 | -0.47483 | -0.07907 |  | -0.07907 | 4.6704e-09 | 1
|  |  | 1.74 | -0.49962 |  | 2.0174 | -0.07822 | -0.46932 | -0.07815 |  | -0.07815 | 4.8851e-09 | 1
|  |  | 1.76 | -0.49381 |  | 2.019 | -0.07731 | -0.46386 | -0.077239 |  | -0.077239 | 5.1038e-09 | 1
|  |  | 1.78 | -0.48804 |  | 2.0206 | -0.076408 | -0.45845 | -0.076335 |  | -0.076335 | 5.3262e-09 | 1
|  |  | 1.8 | -0.48233 |  | 2.0222 | -0.075513 | -0.45308 | -0.075439 |  | -0.075439 | 5.552e-09 | 1
|  |  | 1.82 | -0.47666 |  | 2.0238 | -0.074626 | -0.44776 | -0.07455 |  | -0.07455 | 5.7809e-09 | 1
|  |  | 1.84 | -0.47105 |  | 2.0254 | -0.073747 | -0.44248 | -0.073669 |  | -0.073669 | 6.0126e-09 | 1
|  |  | 1.86 | -0.46548 |  | 2.027 | -0.072875 | -0.43725 | -0.072796 |  | -0.072796 | 6.2469e-09 | 1
|  |  | 1.88 | -0.45996 |  | 2.0286 | -0.072011 | -0.43207 | -0.071931 |  | -0.071931 | 6.4833e-09 | 1
|  |  | 1.9 | -0.45449 |  | 2.0302 | -0.071155 | -0.42693 | -0.071073 |  | -0.071073 | 6.7216e-09 | 1
|  |  | 1.92 | -0.44907 |  | 2.0318 | -0.070307 | -0.42184 | -0.070223 |  | -0.070223 | 6.9614e-09 | 1
|  |  | 1.94 | -0.44371 |  | 2.0334 | -0.069466 | -0.4168 | -0.069381 |  | -0.069381 | 7.2024e-09 | 1
|  |  | 1.96 | -0.43839 |  | 2.035 | -0.068633 | -0.4118 | -0.068547 |  | -0.068547 | 7.4442e-09 | 1
|  |  | 1.98 | -0.43312 |  | 2.0366 | -0.067808 | -0.40685 | -0.067721 |  | -0.067721 | 7.6864e-09 | 1
|  |  | 2 | -0.4279 |  | 2.0382 | -0.066991 | -0.40195 | -0.066902 |  | -0.066902 | 7.9287e-09 | 1
|  |  | 2.02 | -0.42273 |  | 2.0398 | -0.066182 | -0.39709 | -0.066092 |  | -0.066092 | 8.1708e-09 | 1
|  |  | 2.04 | -0.41761 |  | 2.0414 | -0.06538 | -0.39228 | -0.065289 |  | -0.065289 | 8.4122e-09 | 1
|  |  | 2.06 | -0.41254 |  | 2.043 | -0.064587 | -0.38752 | -0.064494 |  | -0.064494 | 8.6525e-09 | 1
|  |  | 2.08 | -0.40752 |  | 2.0446 | -0.0638 | -0.3828 | -0.063706 |  | -0.063706 | 8.8915e-09 | 1
|  |  | 2.1 | -0.40255 |  | 2.0462 | -0.063022 | -0.37813 | -0.062927 |  | -0.062927 | 9.1287e-09 | 1
|  |  | 2.12 | -0.39762 |  | 2.0478 | -0.062252 | -0.37351 | -0.062155 |  | -0.062155 | 9.3638e-09 | 1
|  |  | 2.14 | -0.39275 |  | 2.0494 | -0.061489 | -0.36893 | -0.061391 |  | -0.061391 | 9.5963e-09 | 1
|  |  | 2.16 | -0.38793 |  | 2.051 | -0.060734 | -0.3644 | -0.060634 |  | -0.060634 | 9.826e-09 | 1
|  |  | 2.18 | -0.38315 |  | 2.0526 | -0.059986 | -0.35992 | -0.059886 |  | -0.059886 | 1.0052e-08 | 1
|  |  | 2.2 | -0.37843 |  | 2.0542 | -0.059246 | -0.35548 | -0.059145 |  | -0.059145 | 1.0275e-08 | 1
|  |  | 2.22 | -0.37375 |  | 2.0558 | -0.058514 | -0.35108 | -0.058411 |  | -0.058411 | 1.0494e-08 | 1
|  |  | 2.24 | -0.36912 |  | 2.0574 | -0.057789 | -0.34673 | -0.057686 |  | -0.057686 | 1.0709e-08 | 1
|  |  | 2.26 | -0.36454 |  | 2.059 | -0.057072 | -0.34243 | -0.056967 |  | -0.056967 | 1.0919e-08 | 1
|  |  | 2.28 | -0.36001 |  | 2.0606 | -0.056362 | -0.33817 | -0.056257 |  | -0.056257 | 1.1124e-08 | 1
|  |  | 2.3 | -0.35552 |  | 2.0622 | -0.05566 | -0.33396 | -0.055553 |  | -0.055553 | 1.1323e-08 | 1
|  |  | 2.32 | -0.35108 |  | 2.0638 | -0.054965 | -0.32979 | -0.054858 |  | -0.054858 | 1.1518e-08 | 1
|  |  | 2.34 | -0.34669 |  | 2.0654 | -0.054278 | -0.32567 | -0.054169 |  | -0.054169 | 1.1706e-08 | 1
|  |  | 2.36 | -0.34235 |  | 2.067 | -0.053597 | -0.32158 | -0.053488 |  | -0.053488 | 1.1888e-08 | 1
|  |  | 2.38 | -0.33805 |  | 2.0686 | -0.052925 | -0.31755 | -0.052815 |  | -0.052815 | 1.2064e-08 | 1
|  |  | 2.4 | -0.3338 |  | 2.0702 | -0.052259 | -0.31356 | -0.052149 |  | -0.052149 | 1.2233e-08 | 1
|  |  | 2.42 | -0.32959 |  | 2.0718 | -0.051601 | -0.30961 | -0.05149 |  | -0.05149 | 1.2394e-08 | 1
|  |  | 2.44 | -0.32544 |  | 2.0734 | -0.05095 | -0.3057 | -0.050838 |  | -0.050838 | 1.2549e-08 | 1
|  |  | 2.46 | -0.32132 |  | 2.075 | -0.050306 | -0.30184 | -0.050193 |  | -0.050193 | 1.2697e-08 | 1
|  |  | 2.48 | -0.31725 |  | 2.0767 | -0.049669 | -0.29801 | -0.049556 |  | -0.049556 | 1.2836e-08 | 1
|  |  | 2.5 | -0.31323 |  | 2.0783 | -0.049039 | -0.29424 | -0.048925 |  | -0.048925 | 1.2968e-08 | 1
|  |  | 2.52 | -0.30925 |  | 2.0799 | -0.048416 | -0.2905 | -0.048302 |  | -0.048302 | 1.3092e-08 | 1
|  |  | 2.54 | -0.30532 |  | 2.0815 | -0.0478 | -0.2868 | -0.047686 |  | -0.047686 | 1.3207e-08 | 1
|  |  | 2.56 | -0.30143 |  | 2.0831 | -0.047191 | -0.28315 | -0.047076 |  | -0.047076 | 1.3315e-08 | 1
|  |  | 2.58 | -0.29758 |  | 2.0847 | -0.046589 | -0.27954 | -0.046474 |  | -0.046474 | 1.3413e-08 | 1
|  |  | 2.6 | -0.29378 |  | 2.0863 | -0.045994 | -0.27596 | -0.045878 |  | -0.045878 | 1.3504e-08 | 1
|  |  | 2.62 | -0.29002 |  | 2.0879 | -0.045405 | -0.27243 | -0.045289 |  | -0.045289 | 1.3585e-08 | 1
|  |  | 2.64 | -0.2863 |  | 2.0895 | -0.044824 | -0.26894 | -0.044707 |  | -0.044707 | 1.3658e-08 | 1
|  |  | 2.66 | -0.28263 |  | 2.0911 | -0.044248 | -0.26549 | -0.044131 |  | -0.044131 | 1.3721e-08 | 1
|  |  | 2.68 | -0.279 |  | 2.0927 | -0.04368 | -0.26208 | -0.043562 |  | -0.043562 | 1.3776e-08 | 1
|  |  | 2.7 | -0.27541 |  | 2.0943 | -0.043118 | -0.25871 | -0.043 |  | -0.043 | 1.3822e-08 | 1
|  |  | 2.72 | -0.27186 |  | 2.0959 | -0.042562 | -0.25537 | -0.042444 |  | -0.042444 | 1.3858e-08 | 1
|  |  | 2.74 | -0.26835 |  | 2.0975 | -0.042013 | -0.25208 | -0.041895 |  | -0.041895 | 1.3886e-08 | 1
|  |  | 2.76 | -0.26488 |  | 2.0991 | -0.04147 | -0.24882 | -0.041352 |  | -0.041352 | 1.3904e-08 | 1
|  |  | 2.78 | -0.26146 |  | 2.1007 | -0.040933 | -0.2456 | -0.040815 |  | -0.040815 | 1.3914e-08 | 1
|  |  | 2.8 | -0.25807 |  | 2.1023 | -0.040403 | -0.24242 | -0.040285 |  | -0.040285 | 1.3914e-08 | 1
|  |  | 2.82 | -0.25472 |  | 2.1039 | -0.039879 | -0.23928 | -0.039761 |  | -0.039761 | 1.3906e-08 | 1
|  |  | 2.84 | -0.25142 |  | 2.1055 | -0.039361 | -0.23617 | -0.039243 |  | -0.039243 | 1.3888e-08 | 1
|  |  | 2.86 | -0.24815 |  | 2.1071 | -0.03885 | -0.2331 | -0.038732 |  | -0.038732 | 1.3862e-08 | 1
|  |  | 2.88 | -0.24492 |  | 2.1087 | -0.038344 | -0.23006 | -0.038226 |  | -0.038226 | 1.3827e-08 | 1
|  |  | 2.9 | -0.24173 |  | 2.1103 | -0.037844 | -0.22707 | -0.037727 |  | -0.037727 | 1.3783e-08 | 1
|  |  | 2.92 | -0.23857 |  | 2.1119 | -0.037351 | -0.2241 | -0.037233 |  | -0.037233 | 1.373e-08 | 1
|  |  | 2.94 | -0.23546 |  | 2.1135 | -0.036863 | -0.22118 | -0.036746 |  | -0.036746 | 1.3669e-08 | 1
|  |  | 2.96 | -0.23238 |  | 2.1151 | -0.036381 | -0.21828 | -0.036264 |  | -0.036264 | 1.36e-08 | 1
|  |  | 2.98 | -0.22933 |  | 2.1167 | -0.035904 | -0.21543 | -0.035788 |  | -0.035788 | 1.3522e-08 | 1
|  |  | 3 | -0.22633 |  | 2.1183 | -0.035434 | -0.2126 | -0.035318 |  | -0.035318 | 1.3437e-08 | 1
|  |  | 3.02 | -0.22336 |  | 2.1199 | -0.034969 | -0.20981 | -0.034853 |  | -0.034853 | 1.3343e-08 | 1
|  |  | 3.04 | -0.22043 |  | 2.1215 | -0.03451 | -0.20706 | -0.034395 |  | -0.034395 | 1.3242e-08 | 1
|  |  | 3.06 | -0.21753 |  | 2.1231 | -0.034056 | -0.20434 | -0.033941 |  | -0.033941 | 1.3133e-08 | 1
|  |  | 3.08 | -0.21467 |  | 2.1247 | -0.033608 | -0.20165 | -0.033494 |  | -0.033494 | 1.3017e-08 | 1
|  |  | 3.1 | -0.21184 |  | 2.1263 | -0.033165 | -0.19899 | -0.033052 |  | -0.033052 | 1.2894e-08 | 1
|  |  | 3.12 | -0.20904 |  | 2.1279 | -0.032728 | -0.19637 | -0.032615 |  | -0.032615 | 1.2763e-08 | 1
|  |  | 3.14 | -0.20629 |  | 2.1295 | -0.032296 | -0.19378 | -0.032184 |  | -0.032184 | 1.2626e-08 | 1
|  |  | 3.16 | -0.20356 |  | 2.1311 | -0.031869 | -0.19122 | -0.031757 |  | -0.031757 | 1.2483e-08 | 1
|  |  | 3.18 | -0.20087 |  | 2.1327 | -0.031448 | -0.18869 | -0.031337 |  | -0.031337 | 1.2333e-08 | 1
|  |  | 3.2 | -0.19821 |  | 2.1343 | -0.031031 | -0.18619 | -0.030921 |  | -0.030921 | 1.2177e-08 | 1
|  |  | 3.22 | -0.19558 |  | 2.1359 | -0.03062 | -0.18372 | -0.030511 |  | -0.030511 | 1.2015e-08 | 1
|  |  | 3.24 | -0.19299 |  | 2.1375 | -0.030214 | -0.18129 | -0.030105 |  | -0.030105 | 1.1848e-08 | 1
|  |  | 3.26 | -0.19043 |  | 2.1391 | -0.029813 | -0.17888 | -0.029705 |  | -0.029705 | 1.1675e-08 | 1
|  |  | 3.28 | -0.1879 |  | 2.1407 | -0.029417 | -0.1765 | -0.02931 |  | -0.02931 | 1.1498e-08 | 1
|  |  | 3.3 | -0.1854 |  | 2.1423 | -0.029026 | -0.17416 | -0.028919 |  | -0.028919 | 1.1315e-08 | 1
|  |  | 3.32 | -0.18293 |  | 2.144 | -0.02864 | -0.17184 | -0.028534 |  | -0.028534 | 1.1128e-08 | 1
|  |  | 3.34 | -0.18049 |  | 2.1456 | -0.028258 | -0.16955 | -0.028153 |  | -0.028153 | 1.0937e-08 | 1
|  |  | 3.36 | -0.17809 |  | 2.1472 | -0.027881 | -0.16729 | -0.027778 |  | -0.027778 | 1.0741e-08 | 1
|  |  | 3.38 | -0.17571 |  | 2.1488 | -0.027509 | -0.16506 | -0.027407 |  | -0.027407 | 1.0542e-08 | 1
|  |  | 3.4 | -0.17337 |  | 2.1504 | -0.027142 | -0.16285 | -0.02704 |  | -0.02704 | 1.0339e-08 | 1
|  |  | 3.42 | -0.17105 |  | 2.152 | -0.026779 | -0.16067 | -0.026678 |  | -0.026678 | 1.0134e-08 | 1
|  |  | 3.44 | -0.16876 |  | 2.1536 | -0.026421 | -0.15853 | -0.026321 |  | -0.026321 | 9.9249e-09 | 1
|  |  | 3.46 | -0.1665 |  | 2.1552 | -0.026067 | -0.1564 | -0.025969 |  | -0.025969 | 9.7134e-09 | 1
|  |  | 3.48 | -0.16427 |  | 2.1568 | -0.025718 | -0.15431 | -0.02562 |  | -0.02562 | 9.4995e-09 | 1
|  |  | 3.5 | -0.16207 |  | 2.1584 | -0.025373 | -0.15224 | -0.025277 |  | -0.025277 | 9.2835e-09 | 1
|  |  | 3.52 | -0.15989 |  | 2.16 | -0.025033 | -0.1502 | -0.024937 |  | -0.024937 | 9.0656e-09 | 1
|  |  | 3.54 | -0.15775 |  | 2.1616 | -0.024696 | -0.14818 | -0.024602 |  | -0.024602 | 8.8462e-09 | 1
|  |  | 3.56 | -0.15563 |  | 2.1632 | -0.024365 | -0.14619 | -0.024272 |  | -0.024272 | 8.6253e-09 | 1
|  |  | 3.58 | -0.15353 |  | 2.1648 | -0.024037 | -0.14422 | -0.023945 |  | -0.023945 | 8.4034e-09 | 1
|  |  | 3.6 | -0.15147 |  | 2.1664 | -0.023713 | -0.14228 | -0.023623 |  | -0.023623 | 8.1807e-09 | 1
|  |  | 3.62 | -0.14943 |  | 2.168 | -0.023394 | -0.14036 | -0.023305 |  | -0.023305 | 7.9574e-09 | 1
|  |  | 3.64 | -0.14741 |  | 2.1696 | -0.023079 | -0.13847 | -0.022991 |  | -0.022991 | 7.7338e-09 | 1
|  |  | 3.66 | -0.14542 |  | 2.1712 | -0.022767 | -0.1366 | -0.022681 |  | -0.022681 | 7.5102e-09 | 1
|  |  | 3.68 | -0.14346 |  | 2.1728 | -0.02246 | -0.13476 | -0.022375 |  | -0.022375 | 7.2867e-09 | 1
|  |  | 3.7 | -0.14152 |  | 2.1744 | -0.022157 | -0.13294 | -0.022073 |  | -0.022073 | 7.0637e-09 | 1
|  |  | 3.72 | -0.13961 |  | 2.176 | -0.021857 | -0.13114 | -0.021774 |  | -0.021774 | 6.8413e-09 | 1
|  |  | 3.74 | -0.13772 |  | 2.1776 | -0.021561 | -0.12937 | -0.02148 |  | -0.02148 | 6.6198e-09 | 1
|  |  | 3.76 | -0.13586 |  | 2.1792 | -0.02127 | -0.12762 | -0.02119 |  | -0.02119 | 6.3994e-09 | 1
|  |  | 3.78 | -0.13402 |  | 2.1808 | -0.020982 | -0.12589 | -0.020903 |  | -0.020903 | 6.1804e-09 | 1
|  |  | 3.8 | -0.1322 |  | 2.1824 | -0.020697 | -0.12418 | -0.02062 |  | -0.02062 | 5.9629e-09 | 1
|  |  | 3.82 | -0.13041 |  | 2.184 | -0.020416 | -0.1225 | -0.020341 |  | -0.020341 | 5.7472e-09 | 1
|  |  | 3.84 | -0.12864 |  | 2.1856 | -0.020139 | -0.12084 | -0.020065 |  | -0.020065 | 5.5335e-09 | 1
|  |  | 3.86 | -0.12689 |  | 2.1872 | -0.019866 | -0.1192 | -0.019793 |  | -0.019793 | 5.3219e-09 | 1
|  |  | 3.88 | -0.12517 |  | 2.1888 | -0.019596 | -0.11758 | -0.019524 |  | -0.019524 | 5.1127e-09 | 1
|  |  | 3.9 | -0.12346 |  | 2.1904 | -0.019329 | -0.11598 | -0.019259 |  | -0.019259 | 4.9061e-09 | 1
|  |  | 3.92 | -0.12178 |  | 2.192 | -0.019066 | -0.1144 | -0.018998 |  | -0.018998 | 4.7022e-09 | 1
|  |  | 3.94 | -0.12013 |  | 2.1936 | -0.018807 | -0.11284 | -0.01874 |  | -0.01874 | 4.5012e-09 | 1
|  |  | 3.96 | -0.11849 |  | 2.1952 | -0.018551 | -0.1113 | -0.018485 |  | -0.018485 | 4.3033e-09 | 1
|  |  | 3.98 | -0.11687 |  | 2.1968 | -0.018298 | -0.10979 | -0.018234 |  | -0.018234 | 4.1086e-09 | 1
|  |  | 4 | -0.11528 |  | 2.1984 | -0.018048 | -0.10829 | -0.017986 |  | -0.017986 | 3.9173e-09 | 1
|  |  | 4.02 | -0.11371 |  | 2.2 | -0.017802 | -0.10681 | -0.017741 |  | -0.017741 | 3.7296e-09 | 1
|  |  | 4.04 | -0.11215 |  | 2.2016 | -0.017559 | -0.10535 | -0.017499 |  | -0.017499 | 3.5455e-09 | 1
|  |  | 4.06 | -0.11062 |  | 2.2032 | -0.017319 | -0.10391 | -0.017261 |  | -0.017261 | 3.3653e-09 | 1
|  |  | 4.08 | -0.10911 |  | 2.2048 | -0.017082 | -0.10249 | -0.017025 |  | -0.017025 | 3.189e-09 | 1
|  |  | 4.1 | -0.10762 |  | 2.2064 | -0.016848 | -0.10109 | -0.016793 |  | -0.016793 | 3.0168e-09 | 1
|  |  | 4.12 | -0.10614 |  | 2.208 | -0.016618 | -0.099706 | -0.016564 |  | -0.016564 | 2.8487e-09 | 1
|  |  | 4.14 | -0.10469 |  | 2.2096 | -0.01639 | -0.09834 | -0.016338 |  | -0.016338 | 2.6849e-09 | 1
|  |  | 4.16 | -0.10325 |  | 2.2113 | -0.016165 | -0.096992 | -0.016115 |  | -0.016115 | 2.5255e-09 | 1
|  |  | 4.18 | -0.10184 |  | 2.2129 | -0.015944 | -0.095662 | -0.015895 |  | -0.015895 | 2.3706e-09 | 1
|  |  | 4.2 | -0.10044 |  | 2.2145 | -0.015725 | -0.09435 | -0.015678 |  | -0.015678 | 2.2202e-09 | 1
|  |  | 4.22 | -0.099062 |  | 2.2161 | -0.015509 | -0.093055 | -0.015464 |  | -0.015464 | 2.0745e-09 | 1
|  |  | 4.24 | -0.097702 |  | 2.2177 | -0.015296 | -0.091777 | -0.015252 |  | -0.015252 | 1.9335e-09 | 1
|  |  | 4.26 | -0.096359 |  | 2.2193 | -0.015086 | -0.090515 | -0.015043 |  | -0.015043 | 1.7973e-09 | 1
|  |  | 4.28 | -0.095034 |  | 2.2209 | -0.014878 | -0.089271 | -0.014838 |  | -0.014838 | 1.6659e-09 | 1
|  |  | 4.3 | -0.093727 |  | 2.2225 | -0.014674 | -0.088043 | -0.014635 |  | -0.014635 | 1.5394e-09 | 1
|  |  | 4.32 | -0.092436 |  | 2.2241 | -0.014472 | -0.086831 | -0.014434 |  | -0.014434 | 1.4178e-09 | 1
|  |  | 4.34 | -0.091163 |  | 2.2257 | -0.014272 | -0.085635 | -0.014236 |  | -0.014236 | 1.3012e-09 | 1
|  |  | 4.36 | -0.089907 |  | 2.2273 | -0.014076 | -0.084455 | -0.014041 |  | -0.014041 | 1.1897e-09 | 1
|  |  | 4.38 | -0.088668 |  | 2.2289 | -0.013882 | -0.08329 | -0.013849 |  | -0.013849 | 1.0831e-09 | 1
|  |  | 4.4 | -0.087444 |  | 2.2305 | -0.01369 | -0.082141 | -0.013659 |  | -0.013659 | 9.8164e-10 | 1
|  |  | 4.42 | -0.086238 |  | 2.2321 | -0.013501 | -0.081008 | -0.013472 |  | -0.013472 | 8.8525e-10 | 1
|  |  | 4.44 | -0.085047 |  | 2.2337 | -0.013315 | -0.079889 | -0.013287 |  | -0.013287 | 7.9394e-10 | 1
|  |  | 4.46 | -0.083872 |  | 2.2353 | -0.013131 | -0.078785 | -0.013104 |  | -0.013104 | 7.0772e-10 | 1
|  |  | 4.48 | -0.082712 |  | 2.2369 | -0.012949 | -0.077696 | -0.012924 |  | -0.012924 | 6.2658e-10 | 1
|  |  | 4.5 | -0.081568 |  | 2.2385 | -0.01277 | -0.076622 | -0.012747 |  | -0.012747 | 5.5054e-10 | 1
|  |  | 4.52 | -0.08044 |  | 2.2401 | -0.012594 | -0.075561 | -0.012572 |  | -0.012572 | 4.7956e-10 | 1
|  |  | 4.54 | -0.079326 |  | 2.2417 | -0.012419 | -0.074515 | -0.012399 |  | -0.012399 | 4.1364e-10 | 1
|  |  | 4.56 | -0.078227 |  | 2.2433 | -0.012247 | -0.073483 | -0.012228 |  | -0.012228 | 3.5275e-10 | 1
|  |  | 4.58 | -0.077143 |  | 2.2449 | -0.012077 | -0.072465 | -0.01206 |  | -0.01206 | 2.9686e-10 | 1
|  |  | 4.6 | -0.076074 |  | 2.2465 | -0.01191 | -0.07146 | -0.011894 |  | -0.011894 | 2.4595e-10 | 1
|  |  | 4.62 | -0.075018 |  | 2.2481 | -0.011745 | -0.070469 | -0.011731 |  | -0.011731 | 1.9997e-10 | 1
|  |  | 4.64 | -0.073977 |  | 2.2497 | -0.011582 | -0.069491 | -0.011569 |  | -0.011569 | 1.5889e-10 | 1
|  |  | 4.66 | -0.07295 |  | 2.2513 | -0.011421 | -0.068526 | -0.01141 |  | -0.01141 | 1.2266e-10 | 1
|  |  | 4.68 | -0.071937 |  | 2.2529 | -0.011262 | -0.067574 | -0.011253 |  | -0.011253 | 9.1239e-11 | 1
|  |  | 4.7 | -0.070937 |  | 2.2545 | -0.011106 | -0.066635 | -0.011098 |  | -0.011098 | 6.4563e-11 | 1
|  |  | 4.72 | -0.06995 |  | 2.2561 | -0.010951 | -0.065708 | -0.010945 |  | -0.010945 | 4.258e-11 | 1
|  |  | 4.74 | -0.068977 |  | 2.2577 | -0.010799 | -0.064794 | -0.010794 |  | -0.010794 | 2.5229e-11 | 1
|  |  | 4.76 | -0.068017 |  | 2.2593 | -0.010649 | -0.063892 | -0.010645 |  | -0.010645 | 1.2447e-11 | 1
|  |  | 4.78 | -0.06707 |  | 2.2609 | -0.0105 | -0.063003 | -0.010498 |  | -0.010498 | 4.1662e-12 | 1
|  |  | 4.8 | -0.066136 |  | 2.2625 | -0.010354 | -0.062125 | -0.010354 |  | -0.010354 | 3.1634e-13 | 1
|  |  | 4.82 | -0.065214 |  | 2.2641 | -0.01021 | -0.061259 | -0.010211 |  | -0.010211 | 8.24e-13 | 1
|  |  | 4.84 | -0.064304 |  | 2.2657 | -0.010067 | -0.060405 | -0.01007 |  | -0.01007 | 5.6129e-12 | 1
|  |  | 4.86 | -0.063407 |  | 2.2673 | -0.009927 | -0.059562 | -0.0099308 |  | -0.0099308 | 1.4604e-11 | 1
|  |  | 4.88 | -0.062522 |  | 2.2689 | -0.0097884 | -0.058731 | -0.0097937 |  | -0.0097937 | 2.7716e-11 | 1
|  |  | 4.9 | -0.061649 |  | 2.2705 | -0.0096518 | -0.057911 | -0.0096585 |  | -0.0096585 | 4.4865e-11 | 1
|  |  | 4.92 | -0.060788 |  | 2.2721 | -0.0095169 | -0.057101 | -0.009525 |  | -0.009525 | 6.5965e-11 | 1
|  |  | 4.94 | -0.059938 |  | 2.2737 | -0.0093839 | -0.056303 | -0.0093934 |  | -0.0093934 | 9.0926e-11 | 1
|  |  | 4.96 | -0.0591 |  | 2.2753 | -0.0092527 | -0.055516 | -0.0092636 |  | -0.0092636 | 1.1966e-10 | 1
|  |  | 4.98 | -0.058273 |  | 2.277 | -0.0091232 | -0.054739 | -0.0091356 |  | -0.0091356 | 1.5207e-10 | 1
|  |  | 5 | -0.057458 |  | 2.2786 | -0.0089956 | -0.053973 | -0.0090093 |  | -0.0090093 | 1.8807e-10 | 1
|  |  | 5.02 | -0.056653 |  | 2.2802 | -0.0088696 | -0.053218 | -0.0088847 |  | -0.0088847 | 2.2757e-10 | 1
|  |  | 5.04 | -0.05586 |  | 2.2818 | -0.0087453 | -0.052472 | -0.0087618 |  | -0.0087618 | 2.7045e-10 | 1
|  |  | 5.06 | -0.055077 |  | 2.2834 | -0.0086228 | -0.051737 | -0.0086406 |  | -0.0086406 | 3.1663e-10 | 1
|  |  | 5.08 | -0.054305 |  | 2.285 | -0.0085019 | -0.051011 | -0.008521 |  | -0.008521 | 3.6601e-10 | 1
|  |  | 5.1 | -0.053543 |  | 2.2866 | -0.0083826 | -0.050296 | -0.0084031 |  | -0.0084031 | 4.1849e-10 | 1
|  |  | 5.12 | -0.052792 |  | 2.2882 | -0.008265 | -0.04959 | -0.0082868 |  | -0.0082868 | 4.7396e-10 | 1
|  |  | 5.14 | -0.05205 |  | 2.2898 | -0.008149 | -0.048894 | -0.008172 |  | -0.008172 | 5.3233e-10 | 1
|  |  | 5.16 | -0.051319 |  | 2.2914 | -0.0080345 | -0.048207 | -0.0080589 |  | -0.0080589 | 5.9349e-10 | 1
|  |  | 5.18 | -0.050598 |  | 2.293 | -0.0079216 | -0.04753 | -0.0079472 |  | -0.0079472 | 6.5735e-10 | 1
|  |  | 5.2 | -0.049887 |  | 2.2946 | -0.0078102 | -0.046861 | -0.0078371 |  | -0.0078371 | 7.2378e-10 | 1
|  |  | 5.22 | -0.049185 |  | 2.2962 | -0.0077004 | -0.046202 | -0.0077285 |  | -0.0077285 | 7.9271e-10 | 1
|  |  | 5.24 | -0.048493 |  | 2.2978 | -0.007592 | -0.045552 | -0.0076214 |  | -0.0076214 | 8.6401e-10 | 1
|  |  | 5.26 | -0.047811 |  | 2.2994 | -0.0074852 | -0.044911 | -0.0075158 |  | -0.0075158 | 9.3759e-10 | 1
|  |  | 5.28 | -0.047137 |  | 2.301 | -0.0073798 | -0.044279 | -0.0074116 |  | -0.0074116 | 1.0133e-09 | 1
|  |  | 5.3 | -0.046473 |  | 2.3026 | -0.0072758 | -0.043655 | -0.0073088 |  | -0.0073088 | 1.0912e-09 | 1
|  |  | 5.32 | -0.045818 |  | 2.3042 | -0.0071733 | -0.04304 | -0.0072075 |  | -0.0072075 | 1.171e-09 | 1
|  |  | 5.34 | -0.045172 |  | 2.3058 | -0.0070721 | -0.042433 | -0.0071075 |  | -0.0071075 | 1.2526e-09 | 1
|  |  | 5.36 | -0.044535 |  | 2.3074 | -0.0069724 | -0.041834 | -0.0070089 |  | -0.0070089 | 1.336e-09 | 1
|  |  | 5.38 | -0.043906 |  | 2.309 | -0.006874 | -0.041244 | -0.0069117 |  | -0.0069117 | 1.4211e-09 | 1
|  |  | 5.4 | -0.043287 |  | 2.3106 | -0.0067769 | -0.040661 | -0.0068157 |  | -0.0068157 | 1.5078e-09 | 1
|  |  | 5.42 | -0.042675 |  | 2.3122 | -0.0066812 | -0.040087 | -0.0067211 |  | -0.0067211 | 1.5959e-09 | 1
|  |  | 5.44 | -0.042072 |  | 2.3138 | -0.0065868 | -0.039521 | -0.0066278 |  | -0.0066278 | 1.6853e-09 | 1
|  |  | 5.46 | -0.041477 |  | 2.3154 | -0.0064937 | -0.038962 | -0.0065358 |  | -0.0065358 | 1.776e-09 | 1
|  |  | 5.48 | -0.040891 |  | 2.317 | -0.0064018 | -0.038411 | -0.0064451 |  | -0.0064451 | 1.8679e-09 | 1
|  |  | 5.5 | -0.040312 |  | 2.3186 | -0.0063113 | -0.037868 | -0.0063555 |  | -0.0063555 | 1.9609e-09 | 1
|  |  | 5.52 | -0.039742 |  | 2.3202 | -0.0062219 | -0.037332 | -0.0062673 |  | -0.0062673 | 2.0548e-09 | 1
|  |  | 5.54 | -0.039179 |  | 2.3218 | -0.0061338 | -0.036803 | -0.0061802 |  | -0.0061802 | 2.1496e-09 | 1
|  |  | 5.56 | -0.038624 |  | 2.3234 | -0.0060469 | -0.036282 | -0.0060943 |  | -0.0060943 | 2.2452e-09 | 1
|  |  | 5.58 | -0.038077 |  | 2.325 | -0.0059613 | -0.035768 | -0.0060096 |  | -0.0060096 | 2.3415e-09 | 1
|  |  | 5.6 | -0.037537 |  | 2.3266 | -0.0058767 | -0.03526 | -0.0059261 |  | -0.0059261 | 2.4384e-09 | 1
|  |  | 5.62 | -0.037004 |  | 2.3282 | -0.0057934 | -0.03476 | -0.0058437 |  | -0.0058437 | 2.5358e-09 | 1
|  |  | 5.64 | -0.036479 |  | 2.3298 | -0.0057112 | -0.034267 | -0.0057625 |  | -0.0057625 | 2.6336e-09 | 1
|  |  | 5.66 | -0.035962 |  | 2.3314 | -0.0056301 | -0.033781 | -0.0056824 |  | -0.0056824 | 2.7318e-09 | 1
|  |  | 5.68 | -0.035451 |  | 2.333 | -0.0055502 | -0.033301 | -0.0056034 |  | -0.0056034 | 2.8303e-09 | 1
|  |  | 5.7 | -0.034947 |  | 2.3346 | -0.0054713 | -0.032828 | -0.0055254 |  | -0.0055254 | 2.9289e-09 | 1
|  |  | 5.72 | -0.034451 |  | 2.3362 | -0.0053936 | -0.032361 | -0.0054486 |  | -0.0054486 | 3.0276e-09 | 1
|  |  | 5.74 | -0.033961 |  | 2.3378 | -0.0053169 | -0.031901 | -0.0053728 |  | -0.0053728 | 3.1263e-09 | 1
|  |  | 5.76 | -0.033478 |  | 2.3394 | -0.0052412 | -0.031447 | -0.005298 |  | -0.005298 | 3.2249e-09 | 1
|  |  | 5.78 | -0.033001 |  | 2.341 | -0.0051667 | -0.031 | -0.0052243 |  | -0.0052243 | 3.3234e-09 | 1
|  |  | 5.8 | -0.032532 |  | 2.3426 | -0.0050931 | -0.030559 | -0.0051516 |  | -0.0051516 | 3.4217e-09 | 1
|  |  | 5.82 | -0.032068 |  | 2.3443 | -0.0050206 | -0.030124 | -0.0050799 |  | -0.0050799 | 3.5197e-09 | 1
|  |  | 5.84 | -0.031611 |  | 2.3459 | -0.0049491 | -0.029694 | -0.0050092 |  | -0.0050092 | 3.6174e-09 | 1
|  |  | 5.86 | -0.031161 |  | 2.3475 | -0.0048785 | -0.029271 | -0.0049395 |  | -0.0049395 | 3.7146e-09 | 1
|  |  | 5.88 | -0.030717 |  | 2.3491 | -0.004809 | -0.028854 | -0.0048707 |  | -0.0048707 | 3.8113e-09 | 1
|  |  | 5.9 | -0.030278 |  | 2.3507 | -0.0047404 | -0.028442 | -0.0048029 |  | -0.0048029 | 3.9074e-09 | 1
|  |  | 5.92 | -0.029846 |  | 2.3523 | -0.0046727 | -0.028036 | -0.004736 |  | -0.004736 | 4.003e-09 | 1
|  |  | 5.94 | -0.02942 |  | 2.3539 | -0.004606 | -0.027636 | -0.00467 |  | -0.00467 | 4.0978e-09 | 1
|  |  | 5.96 | -0.029 |  | 2.3555 | -0.0045402 | -0.027241 | -0.004605 |  | -0.004605 | 4.1919e-09 | 1
|  |  | 5.98 | -0.028586 |  | 2.3571 | -0.0044754 | -0.026852 | -0.0045408 |  | -0.0045408 | 4.2852e-09 | 1
|  |  | 6 | -0.028177 |  | 2.3587 | -0.0044114 | -0.026468 | -0.0044776 |  | -0.0044776 | 4.3776e-09 | 1
|  |  | 6.02 | -0.027774 |  | 2.3603 | -0.0043483 | -0.02609 | -0.0044152 |  | -0.0044152 | 4.4691e-09 | 1
|  |  | 6.04 | -0.027377 |  | 2.3619 | -0.0042861 | -0.025717 | -0.0043537 |  | -0.0043537 | 4.5596e-09 | 1
|  |  | 6.06 | -0.026985 |  | 2.3635 | -0.0042248 | -0.025349 | -0.004293 |  | -0.004293 | 4.6491e-09 | 1
|  |  | 6.08 | -0.026599 |  | 2.3651 | -0.0041643 | -0.024986 | -0.0042332 |  | -0.0042332 | 4.7376e-09 | 1
|  |  | 6.1 | -0.026218 |  | 2.3667 | -0.0041047 | -0.024628 | -0.0041742 |  | -0.0041742 | 4.8249e-09 | 1
|  |  | 6.12 | -0.025843 |  | 2.3683 | -0.0040459 | -0.024275 | -0.004116 |  | -0.004116 | 4.9111e-09 | 1
|  |  | 6.14 | -0.025472 |  | 2.3699 | -0.0039879 | -0.023927 | -0.0040586 |  | -0.0040586 | 4.996e-09 | 1
|  |  | 6.16 | -0.025107 |  | 2.3715 | -0.0039307 | -0.023584 | -0.004002 |  | -0.004002 | 5.0797e-09 | 1
|  |  | 6.18 | -0.024747 |  | 2.3731 | -0.0038743 | -0.023246 | -0.0039462 |  | -0.0039462 | 5.1621e-09 | 1
|  |  | 6.2 | -0.024392 |  | 2.3747 | -0.0038187 | -0.022912 | -0.0038912 |  | -0.0038912 | 5.2432e-09 | 1
|  |  | 6.22 | -0.024042 |  | 2.3763 | -0.0037639 | -0.022584 | -0.0038369 |  | -0.0038369 | 5.323e-09 | 1
|  |  | 6.24 | -0.023696 |  | 2.3779 | -0.0037099 | -0.022259 | -0.0037834 |  | -0.0037834 | 5.4013e-09 | 1
|  |  | 6.26 | -0.023356 |  | 2.3795 | -0.0036566 | -0.021939 | -0.0037306 |  | -0.0037306 | 5.4782e-09 | 1
|  |  | 6.28 | -0.02302 |  | 2.3811 | -0.003604 | -0.021624 | -0.0036786 |  | -0.0036786 | 5.5536e-09 | 1
|  |  | 6.3 | -0.022689 |  | 2.3827 | -0.0035522 | -0.021313 | -0.0036272 |  | -0.0036272 | 5.6276e-09 | 1
|  |  | 6.32 | -0.022363 |  | 2.3843 | -0.0035011 | -0.021007 | -0.0035766 |  | -0.0035766 | 5.7e-09 | 1
|  |  | 6.34 | -0.022041 |  | 2.3859 | -0.0034508 | -0.020705 | -0.0035267 |  | -0.0035267 | 5.7709e-09 | 1
|  |  | 6.36 | -0.021724 |  | 2.3875 | -0.0034011 | -0.020406 | -0.0034775 |  | -0.0034775 | 5.8403e-09 | 1
|  |  | 6.38 | -0.021411 |  | 2.3891 | -0.0033521 | -0.020113 | -0.003429 |  | -0.003429 | 5.908e-09 | 1
|  |  | 6.4 | -0.021103 |  | 2.3907 | -0.0033038 | -0.019823 | -0.0033811 |  | -0.0033811 | 5.9741e-09 | 1
|  |  | 6.42 | -0.020799 |  | 2.3923 | -0.0032562 | -0.019537 | -0.0033339 |  | -0.0033339 | 6.0386e-09 | 1
|  |  | 6.44 | -0.020499 |  | 2.3939 | -0.0032093 | -0.019256 | -0.0032874 |  | -0.0032874 | 6.1015e-09 | 1
|  |  | 6.46 | -0.020203 |  | 2.3955 | -0.003163 | -0.018978 | -0.0032415 |  | -0.0032415 | 6.1627e-09 | 1
|  |  | 6.48 | -0.019912 |  | 2.3971 | -0.0031174 | -0.018704 | -0.0031962 |  | -0.0031962 | 6.2222e-09 | 1
|  |  | 6.5 | -0.019624 |  | 2.3987 | -0.0030724 | -0.018434 | -0.0031516 |  | -0.0031516 | 6.28e-09 | 1
|  |  | 6.52 | -0.019341 |  | 2.4003 | -0.003028 | -0.018168 | -0.0031076 |  | -0.0031076 | 6.3361e-09 | 1
|  |  | 6.54 | -0.019062 |  | 2.4019 | -0.0029843 | -0.017906 | -0.0030642 |  | -0.0030642 | 6.3905e-09 | 1
|  |  | 6.56 | -0.018786 |  | 2.4035 | -0.0029411 | -0.017647 | -0.0030214 |  | -0.0030214 | 6.4432e-09 | 1
|  |  | 6.58 | -0.018515 |  | 2.4051 | -0.0028986 | -0.017392 | -0.0029792 |  | -0.0029792 | 6.4941e-09 | 1
|  |  | 6.6 | -0.018247 |  | 2.4067 | -0.0028567 | -0.01714 | -0.0029376 |  | -0.0029376 | 6.5433e-09 | 1
|  |  | 6.62 | -0.017983 |  | 2.4083 | -0.0028154 | -0.016892 | -0.0028966 |  | -0.0028966 | 6.5908e-09 | 1
|  |  | 6.64 | -0.017723 |  | 2.41 | -0.0027746 | -0.016648 | -0.0028561 |  | -0.0028561 | 6.6365e-09 | 1
|  |  | 6.66 | -0.017466 |  | 2.4116 | -0.0027345 | -0.016407 | -0.0028162 |  | -0.0028162 | 6.6805e-09 | 1
|  |  | 6.68 | -0.017213 |  | 2.4132 | -0.0026949 | -0.016169 | -0.0027769 |  | -0.0027769 | 6.7227e-09 | 1
|  |  | 6.7 | -0.016964 |  | 2.4148 | -0.0026558 | -0.015935 | -0.0027381 |  | -0.0027381 | 6.7632e-09 | 1
|  |  | 6.72 | -0.016718 |  | 2.4164 | -0.0026173 | -0.015704 | -0.0026998 |  | -0.0026998 | 6.8019e-09 | 1
|  |  | 6.74 | -0.016475 |  | 2.418 | -0.0025794 | -0.015476 | -0.0026621 |  | -0.0026621 | 6.8389e-09 | 1
|  |  | 6.76 | -0.016237 |  | 2.4196 | -0.002542 | -0.015252 | -0.0026249 |  | -0.0026249 | 6.8741e-09 | 1
|  |  | 6.78 | -0.016001 |  | 2.4212 | -0.0025051 | -0.015031 | -0.0025882 |  | -0.0025882 | 6.9076e-09 | 1
|  |  | 6.8 | -0.015769 |  | 2.4228 | -0.0024687 | -0.014812 | -0.002552 |  | -0.002552 | 6.9393e-09 | 1
|  |  | 6.82 | -0.01554 |  | 2.4244 | -0.0024329 | -0.014597 | -0.0025164 |  | -0.0025164 | 6.9693e-09 | 1
|  |  | 6.84 | -0.015314 |  | 2.426 | -0.0023975 | -0.014385 | -0.0024812 |  | -0.0024812 | 6.9976e-09 | 1
|  |  | 6.86 | -0.015091 |  | 2.4276 | -0.0023627 | -0.014176 | -0.0024465 |  | -0.0024465 | 7.0242e-09 | 1
|  |  | 6.88 | -0.014872 |  | 2.4292 | -0.0023283 | -0.01397 | -0.0024123 |  | -0.0024123 | 7.0491e-09 | 1
|  |  | 6.9 | -0.014656 |  | 2.4308 | -0.0022945 | -0.013767 | -0.0023786 |  | -0.0023786 | 7.0723e-09 | 1
|  |  | 6.92 | -0.014442 |  | 2.4324 | -0.0022611 | -0.013567 | -0.0023453 |  | -0.0023453 | 7.0938e-09 | 1
|  |  | 6.94 | -0.014232 |  | 2.434 | -0.0022282 | -0.013369 | -0.0023125 |  | -0.0023125 | 7.1136e-09 | 1
|  |  | 6.96 | -0.014025 |  | 2.4356 | -0.0021957 | -0.013174 | -0.0022802 |  | -0.0022802 | 7.1318e-09 | 1
|  |  | 6.98 | -0.013821 |  | 2.4372 | -0.0021638 | -0.012983 | -0.0022483 |  | -0.0022483 | 7.1483e-09 | 1
|  |  | 7 | -0.013619 |  | 2.4388 | -0.0021322 | -0.012793 | -0.0022169 |  | -0.0022169 | 7.1632e-09 | 1
|  |  | 7.02 | -0.013421 |  | 2.4404 | -0.0021012 | -0.012607 | -0.0021859 |  | -0.0021859 | 7.1765e-09 | 1
|  |  | 7.04 | -0.013225 |  | 2.442 | -0.0020705 | -0.012423 | -0.0021553 |  | -0.0021553 | 7.1882e-09 | 1
|  |  | 7.06 | -0.013032 |  | 2.4436 | -0.0020403 | -0.012242 | -0.0021252 |  | -0.0021252 | 7.1983e-09 | 1
|  |  | 7.08 | -0.012842 |  | 2.4452 | -0.0020105 | -0.012063 | -0.0020954 |  | -0.0020954 | 7.2068e-09 | 1
|  |  | 7.1 | -0.012655 |  | 2.4468 | -0.0019812 | -0.011887 | -0.0020661 |  | -0.0020661 | 7.2138e-09 | 1
|  |  | 7.12 | -0.01247 |  | 2.4484 | -0.0019523 | -0.011714 | -0.0020372 |  | -0.0020372 | 7.2192e-09 | 1
|  |  | 7.14 | -0.012288 |  | 2.45 | -0.0019237 | -0.011542 | -0.0020087 |  | -0.0020087 | 7.2231e-09 | 1
|  |  | 7.16 | -0.012108 |  | 2.4516 | -0.0018956 | -0.011374 | -0.0019806 |  | -0.0019806 | 7.2255e-09 | 1
|  |  | 7.18 | -0.011931 |  | 2.4532 | -0.0018679 | -0.011207 | -0.0019529 |  | -0.0019529 | 7.2265e-09 | 1
|  |  | 7.2 | -0.011757 |  | 2.4548 | -0.0018406 | -0.011044 | -0.0019256 |  | -0.0019256 | 7.2259e-09 | 1
|  |  | 7.22 | -0.011585 |  | 2.4564 | -0.0018137 | -0.010882 | -0.0018987 |  | -0.0018987 | 7.224e-09 | 1
|  |  | 7.24 | -0.011415 |  | 2.458 | -0.0017871 | -0.010723 | -0.0018721 |  | -0.0018721 | 7.2206e-09 | 1
|  |  | 7.26 | -0.011248 |  | 2.4596 | -0.001761 | -0.010566 | -0.0018459 |  | -0.0018459 | 7.2158e-09 | 1
|  |  | 7.28 | -0.011083 |  | 2.4612 | -0.0017352 | -0.010411 | -0.0018201 |  | -0.0018201 | 7.2096e-09 | 1
|  |  | 7.3 | -0.010921 |  | 2.4628 | -0.0017097 | -0.010258 | -0.0017946 |  | -0.0017946 | 7.2021e-09 | 1
|  |  | 7.32 | -0.010761 |  | 2.4644 | -0.0016847 | -0.010108 | -0.0017695 |  | -0.0017695 | 7.1933e-09 | 1
|  |  | 7.34 | -0.010603 |  | 2.466 | -0.00166 | -0.0099598 | -0.0017447 |  | -0.0017447 | 7.1831e-09 | 1
|  |  | 7.36 | -0.010447 |  | 2.4676 | -0.0016356 | -0.0098137 | -0.0017203 |  | -0.0017203 | 7.1717e-09 | 1
|  |  | 7.38 | -0.010294 |  | 2.4692 | -0.0016116 | -0.0096697 | -0.0016962 |  | -0.0016962 | 7.159e-09 | 1
|  |  | 7.4 | -0.010143 |  | 2.4708 | -0.001588 | -0.0095278 | -0.0016725 |  | -0.0016725 | 7.145e-09 | 1
|  |  | 7.42 | -0.009994 |  | 2.4724 | -0.0015646 | -0.0093879 | -0.0016491 |  | -0.0016491 | 7.1298e-09 | 1
|  |  | 7.44 | -0.0098472 |  | 2.474 | -0.0015417 | -0.00925 | -0.001626 |  | -0.001626 | 7.1134e-09 | 1
|  |  | 7.46 | -0.0097024 |  | 2.4756 | -0.001519 | -0.009114 | -0.0016032 |  | -0.0016032 | 7.0959e-09 | 1
|  |  | 7.48 | -0.0095598 |  | 2.4773 | -0.0014967 | -0.00898 | -0.0015808 |  | -0.0015808 | 7.0772e-09 | 1
|  |  | 7.5 | -0.0094192 |  | 2.4789 | -0.0014747 | -0.008848 | -0.0015587 |  | -0.0015587 | 7.0573e-09 | 1
|  |  | 7.52 | -0.0092806 |  | 2.4805 | -0.001453 | -0.0087178 | -0.0015369 |  | -0.0015369 | 7.0364e-09 | 1
|  |  | 7.54 | -0.0091441 |  | 2.4821 | -0.0014316 | -0.0085895 | -0.0015153 |  | -0.0015153 | 7.0144e-09 | 1
|  |  | 7.56 | -0.0090094 |  | 2.4837 | -0.0014105 | -0.008463 | -0.0014941 |  | -0.0014941 | 6.9913e-09 | 1
|  |  | 7.58 | -0.0088767 |  | 2.4853 | -0.0013897 | -0.0083384 | -0.0014732 |  | -0.0014732 | 6.9672e-09 | 1
|  |  | 7.6 | -0.0087459 |  | 2.4869 | -0.0013693 | -0.0082155 | -0.0014526 |  | -0.0014526 | 6.9421e-09 | 1
|  |  | 7.62 | -0.008617 |  | 2.4885 | -0.0013491 | -0.0080945 | -0.0014322 |  | -0.0014322 | 6.916e-09 | 1
|  |  | 7.64 | -0.00849 |  | 2.4901 | -0.0013292 | -0.0079751 | -0.0014122 |  | -0.0014122 | 6.8889e-09 | 1
|  |  | 7.66 | -0.0083648 |  | 2.4917 | -0.0013096 | -0.0078575 | -0.0013924 |  | -0.0013924 | 6.8609e-09 | 1
|  |  | 7.68 | -0.0082413 |  | 2.4933 | -0.0012903 | -0.0077415 | -0.0013729 |  | -0.0013729 | 6.832e-09 | 1
|  |  | 7.7 | -0.0081197 |  | 2.4949 | -0.0012712 | -0.0076273 | -0.0013537 |  | -0.0013537 | 6.8022e-09 | 1
|  |  | 7.72 | -0.0079998 |  | 2.4965 | -0.0012524 | -0.0075147 | -0.0013347 |  | -0.0013347 | 6.7716e-09 | 1
|  |  | 7.74 | -0.0078816 |  | 2.4981 | -0.0012339 | -0.0074037 | -0.001316 |  | -0.001316 | 6.7401e-09 | 1
|  |  | 7.76 | -0.0077652 |  | 2.4997 | -0.0012157 | -0.0072943 | -0.0012976 |  | -0.0012976 | 6.7077e-09 | 1
|  |  | 7.78 | -0.0076504 |  | 2.5013 | -0.0011977 | -0.0071864 | -0.0012794 |  | -0.0012794 | 6.6746e-09 | 1
|  |  | 7.8 | -0.0075373 |  | 2.5029 | -0.00118 | -0.0070802 | -0.0012615 |  | -0.0012615 | 6.6407e-09 | 1
|  |  | 7.82 | -0.0074258 |  | 2.5045 | -0.0011626 | -0.0069754 | -0.0012438 |  | -0.0012438 | 6.6061e-09 | 1
|  |  | 7.84 | -0.0073159 |  | 2.5061 | -0.0011454 | -0.0068722 | -0.0012264 |  | -0.0012264 | 6.5707e-09 | 1
|  |  | 7.86 | -0.0072076 |  | 2.5077 | -0.0011284 | -0.0067705 | -0.0012093 |  | -0.0012093 | 6.5347e-09 | 1
|  |  | 7.88 | -0.0071009 |  | 2.5093 | -0.0011117 | -0.0066702 | -0.0011923 |  | -0.0011923 | 6.4979e-09 | 1
|  |  | 7.9 | -0.0069957 |  | 2.5109 | -0.0010952 | -0.0065714 | -0.0011756 |  | -0.0011756 | 6.4605e-09 | 1
|  |  | 7.92 | -0.006892 |  | 2.5125 | -0.001079 | -0.006474 | -0.0011591 |  | -0.0011591 | 6.4225e-09 | 1
|  |  | 7.94 | -0.0067898 |  | 2.5141 | -0.001063 | -0.006378 | -0.0011429 |  | -0.0011429 | 6.3839e-09 | 1
|  |  | 7.96 | -0.0066891 |  | 2.5157 | -0.0010472 | -0.0062835 | -0.0011269 |  | -0.0011269 | 6.3446e-09 | 1
|  |  | 7.98 | -0.0065899 |  | 2.5173 | -0.0010317 | -0.0061902 | -0.0011111 |  | -0.0011111 | 6.3048e-09 | 1
|  |  | 8 | -0.0064921 |  | 2.5189 | -0.0010164 | -0.0060984 | -0.0010955 |  | -0.0010955 | 6.2645e-09 | 1

## table
|  |  | d=0.05 | Note: A 5% uncertainty (B(V0)') in this quantity gives a 30% uncertainty in S. | [8 empty] | VASP |  |  |  |  | VASP | [6 empty] | VASP
|  |  | Rose | Abell | Li | Rose | Abell | Li | Rose | Abell | Li |  | murnaghan |  |  |  |  | tait | [6 empty] | brich_lagrange
Element | l [A] | rwse [A] | B(V0)' | B(V0)' | B(V0)' | S=p/q | S=p/q | S=p/q | 3l(B'-1)/rwse | 3l(B'-1)/rwse | 3l(B'-1)/rwse | type | E0[eV] | V0[A^3] | B | C=B(V0)' | re(HCP) (No hexagonal) | E0[eV] | V0[A^3] | B | C=B(V0)' | S=p/q | 3l(B'-1)/rwse | d | C=B(V0)' | S=p/q | 3l(B'-1)/rwse
H | [11 empty] | BCC | -1.122 | 62.396 | 0.001 | 4.644 | 3.5226 | -1.122 | 62.17 | 0.001 | 7.226 | 1.6 | <-dummy | 0.0092467
Li | 0.553 | 1.719 | 3.38 | 3.5 | 3.626 | 2.9352 | 3.5387 | 4.1839 | 2.2969 | 2.4127 | 2.5343 | BCC | -1.903 | 20.306 | 0.085 | 2.271 | 3.0358 | -1.904 | 20.285 | 0.088 | 4.438 | 6.3 | <-dummy | 0.1514 | 5.189 | 14.2741 | 4.0428
Be | 0.312 | 1.25 | 4.07 |  | 3.51 | 2.945 |  | #NUM! | 2.2988 |  | 1.8795 | HCP | -3.742 | 7.931 | 0.751 | 2.235 | 2.2109 | -3.743 | 7.923 | 0.773 | 4.398 | 4.2381 | 2.5444 | 0.090737 | 5.154 | 7.5427 | 3.1105
B | 0.34363 | 1.0091 | [9 empty] | trigonal(R-3m,166) | -6.678 | 7.257 | 1.443 | 2.392 |  | -6.68 | 7.249 | 1.487 | 4.566
C | 0.39462 | 1.106 | [9 empty] | orthorhombic(Cmme, 67) | -9.222 | 10.7222 | 1.378 | 2.453 |  | -9.22 | 10.709 | 1.42 | 4.639 | 1.4 | <-dummy | 0.0047284
N | 0.88066 | 0.7 | [9 empty] | trigonal(R-3c,167) | -8.329 | 25.766 | 0.394 | 2.739 |  | -8.33 | 25.731 | 0.407 | 4.956
O | 0.41826 | 1.4 | [9 empty] | monoclinic(C2/m, 12) | -4.948 | 14.889 | 0.518 | 3.136 |  | -4.949 | 14.863 | 0.536 | 5.411
F | [11 empty] | cubic(Pm-3m, 223) | -1.147 | 11.148 | 0.243 | 4.228 |  | -1.148 | 11.116 | 0.252 | 6.697
Na | 0.562 | 2.08 | 3.84 | 3.9 | 4.082 | 2.9617 | 3.2146 | 3.9904 | 2.302 | 2.3507 | 2.4982 | HCP | -1.311 | 37.126 | 0.047 | 2.6 | 3.7292 | -1.311 | 37.08 | 0.049 | 4.796 | 3.27 | <-dummy | 0.060219 | 5.482 | 11.1087 | 3.633
Mg | 0.316 | 1.77 | 5.29 |  | 4.189 | 2.9392 |  | #NUM! | 2.2977 |  | 1.708 | HCP | -1.594 | 22.988 | 0.217 | 2.895 | 3.1608 | -1.594 | 22.953 | 0.225 | 5.133 | 2.5001 | 2.2136 | 0.035601 | 5.796 | 4.3694 | 2.5687
Al | 0.336 | 1.58 | 4.61 | 4.72 | 4.365 | 2.9672 | 3.3323 | 2.1418 | 2.3031 | 2.3733 | 2.1468 | FCC | -3.742 | 16.513 | 0.461 | 3.408 |  | -3.744 | 16.48 | 0.478 | 5.721 | 3.29 | <-dummy | 0.060859 | 6.313 | 9.3825 | 3.3896
Si | 0.344 | 1.68 | 4.74 |  |  | 2.9378 |  |  | 2.2974 |  |  | Diamond | -5.423 | 20.478 | 0.529 | 3.139 |  | -5.425 | 20.445 | 0.548 | 5.394 | 1.9 | <-dummy | 0.017314 | 5.99 | 7.2582 | 3.0653
P | [11 empty] | monoclinic(P2/c, 13) | -5.405 | 24.478 | 0.366 | 3.151 |  | -5.406 | 24.439 | 0.379 | 5.403
S | 0.66571 | 1.16 | [9 empty] | monoclinic(P2/c, 13) | -4.127 | 36.954 | 0.206 | 2.899 |  | -4.128 | 36.908 | 0.213 | 5.13 | 1.4084 | <-dummy | 0.004898
Cl | [11 empty] | orthorhombic(Cmce,64) | -1.839 | 35.55 | 0.13 | 3.291 |  | -1.839 | 35.49 | 0.135 | 5.556
K | 0.651 | 2.573 | 4.02 | 4.07 | 3.708 | 2.9111 | 3.1083 | 1.5999 | 2.2923 | 2.3302 | 2.0555 | BCC | -1.097 | 73.856 | 0.022 | 2.667 |  | -1.097 | 73.761 | 0.023 | 4.869 | 3.63 | <-dummy | 0.071687 | 5.544 | 9.7939 | 3.4491
Ca | 0.483 | 2.18 | 6.28 |  | 4.222 | 10.2188 |  | 2.1132 | 3.5095 |  | 2.1416 | HCP | -1.997 | 42.506 | 0.105 | 2.173 | 3.9327 | -1.997 | 42.461 | 0.108 | 4.336 | 2.5199 | 2.2174 | 0.036228 | 5.129 | 5.345 | 2.7445
Sc | 0.53073 | 1.775 | [9 empty] | HCP | -6.332 | 24.725 | 0.326 | 2.256 | 3.2209 | -6.333 | 24.701 | 0.336 | 4.407 | 7.2008 | 3.0561 | 0.17601
Ti | 0.34 | 1.62 | 4.65 |  | 3.708 | 2.9415 |  | #NUM! | 2.2981 |  | 1.705 | hexagonal | -7.896 | 17.148 | 0.681 | 2.524 | 2.8794 | -7.897 | 17.128 | 0.703 | 4.709 | 3.1346 | 2.3353 | 0.055883 | 5.414 | 5.5435 | 2.7792
V | 0.31 | 1.49 | 4.69 |  | 3.971 | 2.9675 |  | #NUM! | 2.3032 |  | 1.8544 | BCC | -9.079 | 13.494 | 1.102 | 2.726 |  | -9.081 | 13.476 | 1.139 | 4.938 | 3.7767 | 2.4579 | 0.076324 | 5.617 | 6.1417 | 2.8818
Cr | 0.254 | 1.42 | 5.29 |  | 4.606 | 2.9621 |  | #NUM! | 2.3021 |  | 1.9351 | BCC | -9.63 | 11.604 | 1.551 | 3.122 |  | -9.632 | 11.586 | 1.605 | 5.375 | 3.1992 | 2.3477 | 0.057952 | 5.967 | 4.9002 | 2.6654
Mn | 0.38664 | 1.4563 | [9 empty] | cubic(I-43m, 217) | -9.149 | 11.144 | 1.068 | 5.301 |  | -9.151 | 11.1 | 1.115 | 7.931 | 28.4402 | 5.5204 | 0.58674
Fe | 0.274 | 1.41 | 4.96 |  |  | 2.9958 |  |  | 2.3086 |  |  | BCC | -8.454 | 11.527 | 1.036 | 3.958 |  | -8.456 | 11.498 | 1.077 | 6.356 | 7.6183 | 3.1224 | 0.18707 | 2.82 |  | 1.061
Co | 0.262 | 1.39 | 5.07 |  | 4.437 | 2.9587 |  | #NUM! | 2.3015 |  | 1.9435 | HCP | -7.105 | 10.911 | 1.259 | 3.445 | 2.4802 | -7.108 | 10.889 | 1.305 | 5.754 | 5.0277 | 2.6882 | 0.11471 | 6.323 | 6.9154 | 3.01
Ni | 0.27 | 1.38 | 4.92 |  |  | 2.9557 |  |  | 2.3009 |  |  | FCC | -5.775 | 10.949 | 1.179 | 3.637 |  | -5.776 | 10.923 | 1.222 | 6.006 | 6.4793 | 2.9383 | 0.15638 | 6.608 | 8.7203 | 3.2917
Cu | 0.272 | 1.41 | 4.99 | 5.23 | 5.193 | 2.9985 | 3.7242 | 3.6114 | 2.3091 | 2.448 | 2.4266 | FCC | -4.094 | 12.031 | 0.831 | 3.781 |  | -4.096 | 12.001 | 0.862 | 6.173 | 3.13 | <-dummy | 0.055736 | 6.748 | 8.9539 | 3.3265
Zn | 0.215 | 1.54 | 6.49 |  | 6.315 | 2.9479 |  | 2.5657 | 2.2994 |  | 2.2261 | HCP | -1.265 | 15.293 | 0.429 | 4.099 | 3.0131 | -1.266 | 15.255 | 0.446 | 6.49 | 2.9479 | 2.2994 | 0.049897 | 6.885 | 3.8131 | 2.4648
Ga | [11 empty] | orthorhombic(Cmce,64) | -3.03 | 20.388 | 0.291 | 3.957 |  | -3.031 | 20.34 | 0.303 | 6.329
Ge | 0.348 | 1.76 | 4.84 |  |  | 2.8358 |  |  | 2.2778 |  |  | Diamond | -4.621 | 23.959 | 0.353 | 3.587 |  | -4.623 | 23.911 | 0.367 | 5.898 | 2 | <-dummy | 0.02022 | 6.381 | 8.0643 | 3.1919
As | [11 empty] | trigonal(R-3m,166) | -4.651 | 22.612 | 0.41 | 3.085 |  | -4.653 | 22.576 | 0.43 | 5.333
Se | [11 empty] | trigonal(P3121, 152) | -3.483 | 29.824 | 0.284 | 3.304 |  | -3.484 | 29.772 | 0.295 | 5.575
Br | [11 empty] | orthorhombic(Cmce,64) | -1.629 | 40.507 | 0.135 | 3.662 |  | -1.63 | 40.425 | 0.14 | 5.979
Rb | 0.658 | 2.75 | 4.2 | 4.07 | 4.432 | 2.9357 | 2.4478 | 3.8064 | 2.297 | 2.2037 | 2.4636 | BCC | -0.962 | 91.26 | 0.017 | 2.661 |  | -0.962 | 91.148 | 0.018 | 4.854 | 5.4706 | 2.7665 | 0.12775 | 5.519 | 8.4034 | 3.2438
Sr | 0.50383 | 2.378 | [9 empty] | FCC | -1.683 | 54.749 | 0.045 | 5.341 |  | -1.684 | 54.684 | 0.074 | 4.61 | 2.9229 | 2.2946 | 0.049094
Y | 0.47 | 1.99 | [9 empty] | HCP | -6.464 | 32.922 | 0.245 | 2.031 | 3.5339 | -6.465 | 32.893 | 0.252 | 4.169 | 2.6667 | 2.2454 | 0.040895 | 4.964 | 5.7136 | 2.8087
Zr | 0.395 | 1.77 | 4.43 |  | 3.229 | 2.9322 |  | #NUM! | 2.2964 |  | 1.4923 | HCP | -8.546 | 23.551 | 0.57 | 2.296 | 3.1915 | -8.547 | 23.526 | 0.587 | 4.46 | 3.0366 | 2.3164 | 0.05274 | 5.204 | 5.7477 | 2.8145
Nb | 0.336 | 1.63 | 4.72 |  |  | 2.9536 |  |  | 2.3005 |  |  | BCC | -10.092 | 18.355 | 1.047 | 2.752 |  | -10.094 | 18.331 | 1.082 | 4.96 | 3.7289 | 2.4489 | 0.074814 | 5.619 | 5.9922 | 2.8564
Mo | 0.265 | 1.55 | 5.49 |  | 4.549 | 2.9664 |  | #NUM! | 2.3029 |  | 1.8203 | BCC | -10.845 | 15.941 | 1.578 | 3.2 |  | -10.848 | 15.924 | 1.635 | 5.456 | 2.8758 | 2.2855 | 0.047583 | 6.02 | 4.4023 | 2.5748
Tc | 0.31441 | 1.5029 | [9 empty] | HCP | -10.357 | 14.621 | 1.784 | 3.39 | 2.7254 | -10.361 | 14.595 | 1.85 | 5.674 | 6.4502 | 2.9335 | 0.15558
Ru | 0.245 | 1.48 | 5.63 |  |  | 2.9478 |  |  | 2.2994 |  |  | HCP | -9.27 | 13.964 | 1.843 | 3.713 | 2.6725 | -9.274 | 13935 | 1.914 | 6.038 | 4.0106 | 2.502 | 0.083663 | 6.486 | 5.2316 | 2.7245
Rh | 0.29016 | 1.487 |  |  | 5.665 | [6 empty] | FCC | -7.34 | 14.3 | 1.496 | 3.974 |  | -7.344 | 14.267 | 1.556 | 6.338 | 7.6339 | 3.1249 | 0.18748 | 6.728
Pd | 0.237 | 1.52 | 5.91 |  | 5.422 | 2.9341 |  | 1.685 | 2.2967 |  | 2.0684 | FCC | -5.179 | 15.522 | 0.974 | 4.257 |  | -5.182 | 15.483 | 1.015 | 6.659 | 4.7986 | 2.6471 | 0.10785 | 6.951 | 5.5692 | 2.7837
Ag | 0.269 | 1.6 | 5.55 | 5.86 | 6.071 | 2.9247 | 3.7414 | 4.3097 | 2.2949 | 2.4513 | 2.5577 | FCC | -2.825 | 18.103 | 0.524 | 4.465 |  | -2.827 | 18.052 | 0.547 | 6.916 | 2.73 | <- dummy | 0.042916 | 7.189 | 7.6129 | 3.1216
Cd | 0.214 | 1.73 | 7.19 |  | 5.761 | 2.9361 |  | #NUM! | 2.2971 |  | 1.7668 | HCP | -0.907 | 23.135 | 0.248 | 4.83 | 3.4413 | -0.908 | 23.057 | 0.259 | 7.37 | 3.2834 | 2.3639 | 0.060649 | 7.639 | 3.8073 | 2.4637
In | 0.36 | 1.84 | 4.92 |  | 6.077 | 2.9557 |  | 6.7317 | 2.3009 |  | 2.98 | FCC | -2.723 | 27.579 | 0.213 | 3.893 |  | -2.724 | 27.519 | 0.221 | 6.238 | 7.3157 | 3.0745 | 0.17908 | 6.62 | 8.7673 | 3.2987
Sn | [11 empty] | Diamond | -4.009 | 36.915 | 0.216 | 3.674 |  | -4.01 | 36.84 | 0.224 | 5.995
Sb | [11 empty] | trigonal(R-3m,166) | -4.117 | 31.849 | 0.306 | 3.377 |  | -4.118 | 31.793 | 0.317 | 5.653
Te | [11 empty] | trigonal(P3121, 152) | -3.141 | 35.09 | 0.268 | 3.505 |  | -3.142 | 35.023 | 0.278 | 5.804
I | [11 empty] | orthorhombic(Cmce,64) | -1.518 | 50.942 | 0.113 | 3.835 |  | -1.519 | 50.827 | 0.117 | 6.189
Cs | 0.714 | 2.977 | 4.2 | 4 | 3.298 | 2.9639 | 2.206 | #NUM! | 2.3025 | 2.1585 | 1.6534 | BCC | -0.853 | 117.05 | 0.012 | 2.29 |  | -0.853 | 116.921 | 0.012 | 4.454 | 3.27 | <-dummy | 0.060219 | 5.198 | 6.9803 | 3.0205
Ba | 0.558 | 2.46 | 4.38 |  | 2.929 | 2.9514 |  | #NUM! | 2.3 |  | 1.3127 | BCC | -1.923 | 63.624 | 0.054 | 1.897 |  | -1.923 | 63.575 | 0.055 | 4.021 | 1.6018 | 2.0558 | 0.0092923 | 4.816 | 4.5219 | 2.5967
La | 0.6318 | 2.06 | [9 empty] | hexagonal | -4.929 | 37.028 | 0.155 | 1.561 |  | -4.929 | 37.007 | 0.159 | 3.655 | 3.6971 | 2.4429 | 0.073812
Ce | 0.648 | 2.02 | 3.39 |  |  | 2.9516 |  |  | 2.3001 |  |  | FCC | -5.933 | 26.426 | 0.244 | 3.303 |  | -5.934 | 26.377 | 0.252 | 5.593 | 17.4809 | 4.4202 | 0.40337 | 6.166 | 22.6731 | 4.9716
Pr | 0.55583 | 2.03 | [9 empty] | hexagonal | -4.775 | 36.493 | 0.196 | 1.935 | 3.684 | -4.776 | 36.464 | 0.202 | 4.065 | 4.0944 | 2.5177 | 0.086278
Nd | 0.54722 | 2 | [9 empty] | hexagonal | -4.763 | 36.501 | 0.206 | 1.94 |  | -4.764 | 35.471 | 0.211 | 4.073 | 4.1199 | 2.5224 | 0.08707 | 4.872
Pm | 0.53436 | 1.995 | [9 empty] | hexagonal | -4.745 | 34.615 | 0.215 | 1.968 |  | -4.746 | 34.585 | 0.221 | 4.103 | 3.9648 | 2.4934 | 0.082232
Sm | 0.52388 | 1.99 | [9 empty] | hexagonal | -4.714 | 33.949 | 0.222 | 2.034 | 3.6158 | -4.715 | 33.919 | 0.229 | 4.173 | 4.0317 | 2.5059 | 0.084322
Eu | 0.478 | 2.27 | 4.64 |  |  | 2.9483 |  |  | 2.2995 |  |  | HCP | -10.257 | 43.662 | 0.086 | 2.079 | 4.0096 | -10.258 | 43.62 | 0.088 | 4.228 | 1.4848 | 2.0392 | 0.006531 | 5.023 | 4.2219 | 2.5414
Gd | 0.467 | 1.99 | 4.27 |  |  | 2.9623 |  |  | 2.3021 |  |  | HCP | -14.079 | 33.702 | 0.205 | 1.941 | 3.5605 | -14.079 | 33.678 | 0.211 | 4.08 | 2.2593 | 2.1684 | 0.028064 | 4.906 | 5.376 | 2.7499
Tb | 0.49577 | 1.975 | [9 empty] | trigonal(R-3m,166) | -4.629 | 32.099 | 0.245 | 2.155 |  | -4.63 | 32.069 | 0.253 | 4.303 | 3.9328 | 2.4874 | 0.081232
Dy | 0.404 | 1.96 | 4.72 |  |  | 2.9528 |  |  | 2.3003 |  |  | trigonal(R-3m,166) | -4.602 | 31.585 | 0.252 | 2.173 |  | -4.603 | 31.556 | 0.259 | 4.321 | 1.5872 | 2.0536 | 0.008933
Ho | 0.48461 | 1.95 | [9 empty] | HCP | -4.574 | 31.483 | 0.258 | 1.979 | 3.4811 | -4.575 | 31.457 | 0.265 | 4.108 | 3.0404 | 2.3172 | 0.052861
Er | 0.393 | 1.94 | 4.79 |  |  | 2.9683 |  |  | 2.3033 |  |  | HCP | -4.563 | 30.966 | 0.265 | 2.036 | 3.461 | -4.564 | 30.939 | 0.272 | 4.175 |  |  |  | 4.972 | 3.5449 | 2.4139
Tm |  | 1.93
Yb | 0.506 | 1.99 | 4.02 |  | 4.461 | 2.9704 |  | 4.76 | 2.3037 |  | 2.6401
Lu | 0.46471 | 1.91 | [9 empty] | HCP | -4.524 | 29.523 | 0.283 | 2.263 | 3.4093 | -4.525 | 29.491 | 0.291 | 4.43 | 4.0191 | 2.5036 | 0.083931
Hf | 0.373 | 1.74 | 4.57 |  | 4.609 | 2.9297 |  | 3.0601 | 2.2959 |  | 2.321 | HCP | -9.954 | 22.515 | 0.656 | 2.341 | 3.1384 | -9.956 | 22.491 | 0.676 | 4.509 | 2.7256 | 2.2567 | 0.042775 | 5.245 | 5.2627 | 2.73
Ta | 0.33 | 1.62 | 4.77 |  | 3.944 | 2.9714 |  | #NUM! | 2.3039 |  | 1.7991 | BCC | -9.954 | 22.515 | 0.656 | 2.341 |  | -11.854 | 18.322 | 1.22 | 4.885 | 3.337 | 2.3742 | 0.062361 | 5.553 | 5.5619 | 2.7824
W | 0.274 | 1.56 | 5.36 |  | 4.36 | 2.9376 |  | #NUM! | 2.2974 |  | 1.7705 | BCC | -12.957 | 16.246 | 1.828 | 3.11 |  | -12.961 | 16.22 | 1.892 | 5.361 | 2.9403 | 2.2979 | 0.049652 | 5.953 | 4.5936 | 2.6099
Re | 0.247 | 1.52 | 5.72 |  | 4.798 | 2.9563 |  | #NUM! | 2.301 |  | 1.8515 | HCP | -12.441 | 15.1 | 2.178 | 3.359 | 2.763 | -12.446 | 15.073 | 2.258 | 5.638 | 2.7484 | 2.261 | 0.043504 | 6.174 | 4.1194 | 2.5223
Os | [11 empty] | HCP | -11.221 | 14.391 | 2.389 | 3.696 | 2.6985 | -11.226 | 14.361 | 2.482 | 6.02
Ir | 0.23 | 1.5 | 6 |  | 5.394 | 2.9511 |  | 1.3381 | 2.3 |  | 2.0212 | FCC | -8.849 | 14.603 | 2.05 | 3.883 |  | -8.854 | 14.57 | 2.131 | 6.238 | 3.5216 | 2.4095 | 0.068247 | 6.661 | 4.5619 | 2.6041
Pt | 0.237 | 1.53 | 5.96 |  | 6.226 | 2.9768 |  | 3.6218 | 2.3049 |  | 2.4286 | FCC | -6.052 | 15.766 | 1.45 | 4.244 |  | -6.056 | 15.726 | 1.51 | 6.646 | 4.6698 | 2.6237 | 0.10395 | 6.96 | 5.4888 | 2.7696
Au | 0.236 | 1.59 | 6.18 | 5.9 | 5.433 | 2.9853 | 2.3318 | #NUM! | 2.3066 | 2.1819 | 1.9739 | FCC | -3.268 | 18.235 | 0.796 | 4.605 |  | -3.27 | 18.183 | 0.83 | 7.063 | 2.35 | <- dummy | 0.030883 | 7.258 | 5.586 | 2.7866
Hg | [11 empty] | orthrhombic(Cmcm,63) | -0.305 | 31.822 | 0.041 | 5.086 |  | -0.305 | 31.712 | 0.043 | 7.643 |  |  |  | 7.76
Tl | 0.331 | 1.9 | 5.4 |  | 5.796 | 2.949 |  | 4.0349 | 2.2996 |  | 2.5065 | BCC | -2.359 | 31.539 | 0.158 | 4.147 |  | -2.36 | 31.461 | 0.165 | 6.542 | 6.2287 | 2.8964 | 0.1494 | 6.88 | 7.3069 | 3.0731
Pb | 0.303 | 1.93 | 5.88 |  | 5.5 | 2.9429 |  | 1.9893 | 2.2984 |  | 2.1194 | FCC | -3.707 | 32.125 | 0.239 | 3.62 |  | -3.709 | 32.064 | 0.248 | 5.92 | 3.0408 | 2.3172 | 0.052874 | 6.349 | 4.1031 | 2.5193
Bi |  |  |  |  | 4.734 | [6 empty] | trigonal(R-3m,166) | -3.874 | 36.838 | 0.26 | 3.494 |  | -3.876 | 36.769 | 0.27 | 5.79
Ac | [11 empty] | hexagonal | -4.106 | 45.345 | 0.151 | 2.049 |  | -4.107 | 45.307 | 0.156 | 4.183
Th | 0.483 | 1.99 | 4.16 |  | 4.185 | 2.956 |  | 3.0505 | 2.3009 |  | 2.3191 | FCC | -7.414 | 32.059 | 0.346 | 2.311 |  | -7.415 | 32.029 | 0.357 | 4.461 | 4.1074 | 2.5201 | 0.086682 | 5.159 | 7.0285 | 3.0283
Pa | [11 empty] | FCC | -9.495 | 25.251 | 0.577 | 2.9 |  | -9.497 | 25.216 | 0.597 | 5.162
U | [11 empty] | orthorhombic(Cmcm, 63) | -11.291 | 20.028 | 0.899 | 3.971 |  | -11.294 | 1.984 | 0.935 | 6.322
Np | [11 empty] | orthorhombic(Pnma,62) | -12.937 | 18.487 | 1.272 | 4.274 |  | -12.94 | 18.44 | 1.325 | 6.68
Pu
From other sources: B(of Fe80B20), C, N(Fe-N), O(SrFe12O19, 0.95:oxy-MoS), S(MoS), Sc, Mn, Sr,Tc, Rh, La series (https://chempedia.info/page/098178089030058162061165191176251005226119211067/)

## Data
Data: [1] Materials Project(murnaghan), and [2] Y. Wang et al., Calphad 28 (2004) 79-90.: https://doi.org/10.1016/j.calphad.2004.05.002
maybe, B = Bulk modulus [eV/A^3] |  |  | 1 [eV/A^3] = 160.21766 [GPa] |  | 1 [Mbar] = 100 [Gpa] = 100/160.21766 [eV/A^3]
FCC | H | BCC | H | HCP | H
E0[eV/atom] | -1.116 | E0[eV/atom] | -1.1215 | E0[eV/atom] | -1.1174 | a | 3.9
V0[A^3/atom] | 39.994 | V0[A^3/atom] | 70.71 | V0[A^3/atom] | 41.868 | c | 6.356
B | 0.001 | B | 0.001 | B | 0.001
C | 4.644 | C | 4.644 | C | 4.644
FCC | Li | BCC | Li | HCP | Li
E0[eV/atom] | -1.906 | E0[eV/atom] | -1.9038 | E0[eV/atom] | -1.9064 | a | 3.078
V0[A^3/atom] | 20.154 | V0[A^3/atom] | 20.121 | V0[A^3/atom] | 20.19 | c | 4.923
B | 0.085 | B | 0.085 | B | 0.085
C | 2.271 | C | 2.271 | C | 2.271
FCC | Be [2] | BCC | Be | HCP | Be
E0[eV/atom] | -3.6273 | E0[eV/atom] | -3.6437 | E0[eV/atom] | -3.7394 | a | 2.26
V0[A^3/atom] | 7.814 | V0[A^3/atom] | 7.815 | V0[A^3/atom] | 7.894 | c | 3.57
B | 0.751 | B | 0.751 | B | 0.751
C | 2.235 | C | 2.235 | C | 2.235
FCC | B [2] | BCC | B [2] | HCP | B [2] |  |  | SC | B | Ref [SC]: https://arxiv.org/pdf/1312.4047
E0[eV/atom] | -5.2818 | E0[eV/atom] | -4.9213 | E0[eV/atom] | -6.0978 | a | 2.876 | E0[eV/atom] | -0.15656 | c/a=2.03
V0[A^3/atom] | 5.9285 | V0[A^3/atom] | 6.1872 | V0[A^3/atom] | 6.3823 | c | 1.782 | V0[A^3/atom] | 6.623
B | 1.443 | B | 1.443 | B | 1.443 | c/a | 0.6196 | B | 1.443
C | 2.453 | C | 2.453 | C | 2.453 |  |  | C | 2.453
FCC | C [2] | BCC | C [2] | HCP | C [2] |  |  | SC | C | Ref [B, SC]: https://journals.aps.org/prb/pdf/10.1103/PhysRevB.50.15606
E0[eV/atom] | -4.378 | E0[eV/atom] | -4.678 | E0[eV/atom] | -4.6947 | a | 2.154 | E0[eV/atom] | -7.522
V0[A^3/atom] | 6.89 | V0[A^3/atom] | 6.29 | V0[A^3/atom] | 7.0798 | c | 3.5239 | V0[A^3/atom] | 5.304
B | 1.0611 | B | 1.3606 | B | 1.061 | c/a | 1.636 | B | 2.4904
C | 1.7476 | C | 2.4716 | C | 1.748 |  |  | C | 2.3905
FCC | N | BCC | N | HCP | N
E0[eV/atom] | -3.8299 | E0[eV/atom] |  | E0[eV/atom] | -4.7062 | a | 2.519
V0[A^3/atom] | 7.271 | V0[A^3/atom] |  | V0[A^3/atom] | 6.723 | c | 2.446
B | 0.394 | B | 0.394 | B | 0.394
C | 2.739 | C | 2.739 | C | 2.739
FCC | Na | BCC | Na | HCP | Na
E0[eV/atom] | -1.3116 | E0[eV/atom] | -1.3097 | E0[eV/atom] | -1.3122 | a | 3.759
V0[A^3/atom] | 36.247 | V0[A^3/atom] | 36.324 | V0[A^3/atom] | 37.117 | c | 6.065
B | 0.047 | B | 0.047 | B | 0.047
C | 2.6 | C | 2.6 | C | 2.6
FCC | Mg | BCC | Mg | HCP | Mg
E0[eV/atom] | -1.5829 | E0[eV/atom] | -1.5745 | E0[eV/atom] | -1.5908 | a | 3.203
V0[A^3/atom] | 22.866 | V0[A^3/atom] | 22.928 | V0[A^3/atom] | 22.775 | c | 5.127
B | 0.217 | B | 0.217 | B | 0.217
C | 2.895 | C | 2.895 | C | 2.895
FCC | Al | BCC | Al | HCP | Al [2]
E0[eV/atom] | -3.7456 | E0[eV/atom] | -3.6531 | E0[eV/atom] | -3.6672 | a | 2.87
V0[A^3/atom] | 16.472 | V0[A^3/atom] | 16.701 | V0[A^3/atom] | 16.7877 | c | 4.7068
B | 0.461 | B | 0.461 | B | 0.461 | c/a | 1.64
C | 3.408 | C | 3.408 | C | 3.408
FCC | Si | BCC | Si | HCP | Si
E0[eV/atom] | -4.8938 | E0[eV/atom] | -4.8998 | E0[eV/atom] | -4.9124 | a | 2.639
V0[A^3/atom] | 14.484 | V0[A^3/atom] | 14.776 | V0[A^3/atom] | 14.3715 | c | 4.764
B | 0.529 | B | 0.529 | B | 0.529
C | 3.139 | C | 3.139 | C | 3.139
FCC | P [2] | BCC | P [2] | HCP | P [2] | Simplehexagonal |  | SC | P | Ref (SC): https://iopscience.iop.org/article/10.1088/0953-8984/24/22/225002/pdf
E0[eV/atom] | -4.4836 | E0[eV/atom] | -4.6498 | E0[eV/atom] | -4.5227 | a | 2.765 | E0[eV/atom] | -3.335 | 1e12 [dyne/cm^2] = 1e2 [GPa]
V0[A^3/atom] | 14.7956 | V0[A^3/atom] | 14.5522 | V0[A^3/atom] | 14.8012 | c | 4.471 | V0[A^3/atom] | 13.78 | 1 [eV/A^3] = 160.21766 [GPa]
B | 0.366 | B | 0.61666 | B | 0.50494 | c/a | 1.617 | B | 0.59669 | 1e12 [dyne/cm^2] = 1e2/160.21766 [eV/A^3]
C | 3.151 | C |  | C |  |  |  | C
FCC | S | BCC | S | HCP | S [2]
E0[eV/atom] | -2.8352 | E0[eV/atom] | -2.999 | E0[eV/atom] | -3.2938 | a | 3.365
V0[A^3/atom] | 15.852 | V0[A^3/atom] | 15.796 | V0[A^3/atom] | 17.2414 | c | 3.5164
B | 0.206 | B | 0.206 | B | 0.206 | c/a | 1.045
C | 2.899 | C | 2.899 | C | 2.899
FCC | K | BCC | K | HCP | K
E0[eV/atom] | -1.0981 | E0[eV/atom] | -1.081 | E0[eV/atom] | -1.0988 | a | 4.758
V0[A^3/atom] | 73.71 | V0[A^3/atom] | 72.854 | V0[A^3/atom] | 74.375 | c | 7.587
B | 0.022 | B | 0.022 | B | 0.022
C | 2.667 | C | 2.667 | C | 2.667
FCC | Ca | BCC | Ca | HCP | Ca
E0[eV/atom] | -1.9985 | E0[eV/atom] | -1.982 | E0[eV/atom] | -1.9995 | a | 3.897
V0[A^3/atom] | 41.761 | V0[A^3/atom] | 42.172 | V0[A^3/atom] | 42.4155 | c | 6.451
B | 0.105 | B | 0.105 | B | 0.105
C | 2.173 | C | 2.173 | C | 2.173
FCC | Sc | BCC | Sc | HCP | Sc
E0[eV/atom] | -6.2833 | E0[eV/atom] | -6.2287 | E0[eV/atom] | -6.3325 | a | 3.319
V0[A^3/atom] | 24.636 | V0[A^3/atom] | 24.865 | V0[A^3/atom] | 24.694 | c | 5.178
B | 0.326 | B | 0.326 | B | 0.326
C | 2.256 | C | 2.256 | C | 2.256
FCC | Ti | BCC | Ti | HCP | Ti
E0[eV/atom] | -7.8335 | E0[eV/atom] | -7.7835 | E0[eV/atom] | -7.8911 | a | 2.934
V0[A^3/atom] | 17.345 | V0[A^3/atom] | 17.188 | V0[A^3/atom] | 17.357 | c | 4.657
B | 0.681 | B | 0.681 | B | 0.681
C | 2.524 | C | 2.524 | C | 2.524
FCC | V | BCC | V | HCP | V [2]
E0[eV/atom] | -8.8367 | E0[eV/atom] | -9.0824 | E0[eV/atom] | -8.7095 | a | 2.605
V0[A^3/atom] | 13.926 | V0[A^3/atom] | 13.4 | V0[A^3/atom] | 13.7707 | c | 4.6864
B | 1.102 | B | 1.102 | B | 1.102 | c/a | 1.799
C | 2.726 | C | 2.726 | C | 2.726
FCC | Cr | BCC | Cr | HCP | Cr
E0[eV/atom] | -9.2487 | E0[eV/atom] | -9.653 | E0[eV/atom] | -9.2327 | a | 2.491
V0[A^3/atom] | 11.903 | V0[A^3/atom] | 23.74 | V0[A^3/atom] | 11.952 | c | 4.45
B | 1.551 | B | 1.551 | B | 1.551
C | 3.122 | C | 3.122 | C | 3.122
FCC | Mn | BCC | Mn | HCP | Mn [2]
E0[eV/atom] | -9.0787 | E0[eV/atom] | -9.0166 | E0[eV/atom] | -8.9197 | a | 2.485
V0[A^3/atom] | 10.806 | V0[A^3/atom] | 10.969 | V0[A^3/atom] | 10.7512 | c | 4.0207
B | 1.068 | B | 1.068 | B | 1.068 | c/a | 1.618
C | 5.301 | C | 5.301 | C | 5.301
FCC | Fe | BCC | Fe | HCP | Fe
E0[eV/atom] | -8.3156 | E0[eV/atom] | -8.4693 | E0[eV/atom] | -8.3721 | a | 2.466
V0[A^3/atom] | 12.114 | V0[A^3/atom] | 11.454 | V0[A^3/atom] | 10.268 | c | 3.9
B | 1.036 | B | 1.036 | B | 1.036
C | 3.958 | C | 3.958 | C | 3.958
FCC | Co | BCC | Co | HCP | Co
E0[eV/atom] | -7.0922 | E0[eV/atom] |  | E0[eV/atom] | -7.1083 | a | 2.501
V0[A^3/atom] | 10.913 | V0[A^3/atom] |  | V0[A^3/atom] | 10.9225 | c | 4.033
B | 1.259 | B | 1.259 | B | 1.259
C | 3.445 | C | 3.445 | C | 3.445
FCC | Ni | BCC | Ni | HCP | Ni
E0[eV/atom] | -5.7798 | E0[eV/atom] | -5.6846 | E0[eV/atom] | -5.754 | a | 2.474
V0[A^3/atom] | 10.772 | V0[A^3/atom] | 10.861 | V0[A^3/atom] | 10.79 | c | 4.07
B | 1.179 | B | 1.179 | B | 1.179
C | 3.637 | C | 3.637 | C | 3.637
FCC | Cu | BCC | Cu | HCP | Cu
E0[eV/atom] | -4.0992 | E0[eV/atom] | -4.0622 | E0[eV/atom] | -4.0915 | a | 2.551
V0[A^3/atom] | 11.872 | V0[A^3/atom] | 11.853 | V0[A^3/atom] | 11.8085 | c | 4.19
B | 0.831 | B | 0.831 | B | 0.831
C | 3.781 | C | 3.781 | C | 3.781
FCC | Zn [2] | BCC | Zn [2] | HCP | Zn
E0[eV/atom] | -1.0885 | E0[eV/atom] | -1.0269 | E0[eV/atom] | -1.2595 | a | 2.627
V0[A^3/atom] | 15.2791 | V0[A^3/atom] | 15.4352 | V0[A^3/atom] | 15.5575 | c | 5.207
B | 0.429 | B | 0.429 | B | 0.429
C | 4.099 | C | 4.099 | C | 4.099
FCC | Ga [2] | BCC | Ga [2] | HCP | Ga [2]
E0[eV/atom] | -2.8657 | E0[eV/atom] | -2.8504 | E0[eV/atom] | -2.8586 | a | 3.003
V0[A^3/atom] | 18.9755 | V0[A^3/atom] | 19.273 | V0[A^3/atom] | 19.1493 | c | 4.9039
B |  | B |  | B |  | c/a | 1.633
C |  | C |  | C
FCC | Ge | BCC | Ge | HCP | Ge
E0[eV/atom] | -4.289 | E0[eV/atom] | -4.2772 | E0[eV/atom] | -4.2917 | a | 2.991
V0[A^3/atom] | 19.653 | V0[A^3/atom] | 19.514 | V0[A^3/atom] | 19.3835 | c | 5.003
B | 0.353 | B | 0.353 | B | 0.353
C | 3.587 | C | 3.587 | C | 3.587
FCC | As | BCC | As [2] | HCP | As [2]
E0[eV/atom] | -4.1005 | E0[eV/atom] | -4.2373 | E0[eV/atom] | -4.1764 | a | 2.96
V0[A^3/atom] | 19.418 | V0[A^3/atom] | 19.1023 | V0[A^3/atom] | 19.5625 | c | 5.1563
B | 0.41 | B | 0.353 | B | 0.353 | c/a | 1.742
C | 3.085 | C | 3.587 | C | 3.587
FCC | Se [2] | BCC | Se | HCP | Se [2]
E0[eV/atom] | -2.7929 | E0[eV/atom] | -2.8936 | E0[eV/atom] | -3.1648 | a | 3.666
V0[A^3/atom] | 20.479 | V0[A^3/atom] | 20.492 | V0[A^3/atom] | 22.3797 | c | 3.8456
B | 0.284 | B | 0.284 | B | 0.284 | c/a | 1.049
C | 3.304 | C | 3.304 | C | 3.304
FCC | Br | BCC | Br | HCP | Br [2]
E0[eV/atom] | -0.9707 | E0[eV/atom] | -1.0074 | E0[eV/atom] | -0.9763 | a | 3.349
V0[A^3/atom] | 26.374 | V0[A^3/atom] | 26.596 | V0[A^3/atom] | 26.544 | c | 5.4656
B | 0.135 | B | 0.135 | B | 0.135 | c/a | 1.632
C | 3.662 | C | 3.662 | C | 3.662
FCC | Rb | BCC | Rb | HCP | Rb
E0[eV/atom] | -0.9652 | E0[eV/atom] | -0.9713 | E0[eV/atom] | -0.9705 | a | 5.051
V0[A^3/atom] | 90.892 | V0[A^3/atom] | 89.902 | V0[A^3/atom] | 90.495 | c | 8.193
B | 0.017 | B | 0.017 | B | 0.017
C | 2.661 | C | 2.661 | C | 2.661
FCC | Sr | BCC | Sr | HCP | Sr
E0[eV/atom] | -1.6831 | E0[eV/atom] | -1.6764 | E0[eV/atom] | -1.6839 | a | 4.251
V0[A^3/atom] | 54.611 | V0[A^3/atom] | 53.706 | V0[A^3/atom] | 55.2205 | c | 7.056
B | 0.017 | B | 0.017 | B | 0.045
C | 2.661 | C | 2.661 | C | 5.341
FCC | Y | BCC | Y [2] | HCP | Y
E0[eV/atom] | -6.4425 | E0[eV/atom] | -6.2577 | E0[eV/atom] | -6.4629 | a | 3.659
V0[A^3/atom] | 32.439 | V0[A^3/atom] | 32.7011 | V0[A^3/atom] | 32.847 | c | 5.666
B | 0.245 | B | 0.245 | B | 0.245
C | 2.031 | C | 2.031 | C | 2.031
FCC | Zr | BCC | Zr | HCP | Zr
E0[eV/atom] | -8.5069 | E0[eV/atom] | -8.4731 | E0[eV/atom] | -8.5477 | a | 3.239
V0[A^3/atom] | 23.345 | V0[A^3/atom] | 23.004 | V0[A^3/atom] | 23.4995 | c | 5.172
B | 0.57 | B | 0.57 | B | 0.57
C | 2.296 | C | 2.296 | C | 2.296
FCC | Nb | BCC | Nb | HCP | Nb [2]
E0[eV/atom] | -9.7811 | E0[eV/atom] | -10.1013 | E0[eV/atom] | -9.7551 | a | 2.88
V0[A^3/atom] | 18.936 | V0[A^3/atom] | 18.306 | V0[A^3/atom] | 18.836 | c | 5.2445
B | 1.047 | B | 1.047 | B | 1.047 | c/a | 1.821
C | 2.752 | C | 2.752 | C | 2.752
FCC | Mo | BCC | Mo | HCP | Mo [2]
E0[eV/atom] | -10.4193 | E0[eV/atom] | -10.8456 | E0[eV/atom] | -10.3666 | a | 2.767
V0[A^3/atom] | 16.144 | V0[A^3/atom] | 15.892 | V0[A^3/atom] | 16.2185 | c | 4.8921
B | 1.578 | B | 1.578 | B | 1.578 | c/a | 1.768
C | 3.2 | C | 3.2 | C | 3.2
FCC | Tc | BCC | Tc [2] | HCP | Tc
E0[eV/atom] | -10.2938 | E0[eV/atom] | -10.7799 | E0[eV/atom] | -10.3606 | a | 2.761
V0[A^3/atom] | 14.66 | V0[A^3/atom] | 16.0484 | V0[A^3/atom] | 14.5915 | c | 4.421
B | 1.784 | B | 1.784 | B | 1.784
C | 3.39 | C | 3.39 | C | 3.39
FCC | Ru | BCC | Ru [2] | HCP | Ru
E0[eV/atom] | -9.1651 | E0[eV/atom] | -8.4677 | E0[eV/atom] | -9.2744 | a | 2.733
V0[A^3/atom] | 13.996 | V0[A^3/atom] | 14.439 | V0[A^3/atom] | 13.952 | c | 4.314
B | 1.843 | B | 1.843 | B | 1.843
C | 3.713 | C | 3.713 | C | 3.713
FCC | Rh | BCC | Rh [2] | HCP | Rh [2]
E0[eV/atom] | -7.3385 | E0[eV/atom] | -8.4677 | E0[eV/atom] | -7.1052 | a | 2.741
V0[A^3/atom] | 14.199 | V0[A^3/atom] | 14.6375 | V0[A^3/atom] | 14.3745 | c | 4.4185
B | 1.496 | B | 1.496 | B | 1.496 | c/a | 1.612
C | 3.974 | C | 3.974 | C | 3.974
FCC | Pd | BCC | Pd [2] | HCP | Pd [2]
E0[eV/atom] | -5.1765 | E0[eV/atom] | -5.1001 | E0[eV/atom] | -5.113 | a | 2.785
V0[A^3/atom] | 15.49 | V0[A^3/atom] | 15.5536 | V0[A^3/atom] | 15.6298 | c | 4.6537
B | 0.974 | B | 0.974 | B | 0.974 | c/a | 1.671
C | 4.257 | C | 4.257 | C | 4.257
FCC | Ag | BCC | Ag [2] | HCP | Ag
E0[eV/atom] | -2.8289 | E0[eV/atom] | -2.7032 | E0[eV/atom] | -2.825 | a | 2.953
V0[A^3/atom] | 18.005 | V0[A^3/atom] | 18.0667 | V0[A^3/atom] | 18.114 | c | 4.798
B | 0.524 | B | 0.524 | B | 0.524
C | 4.465 | C | 4.465 | C | 4.465
FCC | Cd | BCC | Cd [2] | HCP | Cd
E0[eV/atom] | -0.9048 | E0[eV/atom] | -0.706 | E0[eV/atom] | -0.9062 | a | 3.008
V0[A^3/atom] | 23.255 | V0[A^3/atom] | 23.778 | V0[A^3/atom] | 23.278 | c | 5.942
B | 0.248 | B | 0.248 | B | 0.248
C | 4.83 | C | 4.83 | C | 4.83
FCC | In | BCC | In | HCP | In
E0[eV/atom] | -2.7149 | E0[eV/atom] | -2.7168 | E0[eV/atom] | -2.704 | a | 3.423
V0[A^3/atom] | 27.58 | V0[A^3/atom] | 28.093 | V0[A^3/atom] | 28.2825 | c | 5.576
B | 0.213 | B | 0.213 | B | 0.213
C | 3.893 | C | 3.893 | C | 3.893
FCC | Sn | BCC | Sn | HCP | Sn [2]
E0[eV/atom] | -3.9553 | E0[eV/atom] | -3.9353 | E0[eV/atom] | -3.7564 | a | 3.4
V0[A^3/atom] | 27.879 | V0[A^3/atom] | 27.64 | V0[A^3/atom] | 27.8093 | c | 5.5556
B | 0.283 | B | 0.283 | B | 0.283 | c/a | 1.634
C | 3.54 | C | 3.54 | C | 3.54
FCC | Sb | BCC | Sb | HCP | Sb
E0[eV/atom] | -3.8006 | E0[eV/atom] | -3.8905 | E0[eV/atom] | -3.8387 | a | 3.394
V0[A^3/atom] | 27.491 | V0[A^3/atom] | 27.119 | V0[A^3/atom] | 27.409 | c | 5.495
B | 0.306 | B | 0.306 | B | 0.306
C | 3.377 | C | 3.377 | C | 3.377
FCC | Te [2] | BCC | Te [2] | HCP | Te [2] |  |  | Ref [B]: https://periodictable.com/Elements/052/data.html
E0[eV/atom] | -2.7421 | E0[eV/atom] | -2.8581 | E0[eV/atom] | -2.983 | a | 4.088 | B = 64 [Gpa]
V0[A^3/atom] | 28.3801 | V0[A^3/atom] | 28.5778 | V0[A^3/atom] | 31.5644 | c | 4.3619
B | 0.39946 | B | 0.39946 | B | 0.39946 | c/a | 1.067
C |  | C |  | C
FCC | I [2] | BCC | I | HCP | I [2]
E0[eV/atom] | -1.0702 | E0[eV/atom] | -1.0551 | E0[eV/atom] | -1.0599 | a | 3.336
V0[A^3/atom] | 35.0507 | V0[A^3/atom] | 35.595 | V0[A^3/atom] | 31.3804 | c | 6.5119
B | 0.113 | B | 0.113 | B | 0.113 | c/a | 1.952
C | 3.835 | C | 3.835 | C | 3.835
FCC | Cs | BCC | Cs | HCP | Cs
E0[eV/atom] | -0.854 | E0[eV/atom] | -0.8566 | E0[eV/atom] | -0.8603 | a | 5.512
V0[A^3/atom] | 114.992 | V0[A^3/atom] | 114.052 | V0[A^3/atom] | 117.0235 | c | 8.894
B | 0.012 | B | 0.012 | B | 0.012
C | 2.29 | C | 2.29 | C | 2.29
FCC | Ba | BCC | Ba | HCP | Ba
E0[eV/atom] | -1.906 | E0[eV/atom] | -1.919 | E0[eV/atom] | -1.903 | a | 4.479
V0[A^3/atom] | 64.07 | V0[A^3/atom] | 63.643 | V0[A^3/atom] | 63.8535 | c | 7.352
B | 0.054 | B | 0.054 | B | 0.054
C | 1.897 | C | 1.897 | C | 1.897
FCC | La | BCC | La | HCP | La [2]
E0[eV/atom] | -4.9353 | E0[eV/atom] | -4.8025 | E0[eV/atom] | -4.8817 | a | 3.753
V0[A^3/atom] | 37.031 | V0[A^3/atom] | 37.673 | V0[A^3/atom] | 37.2412 | c | 6.1061
B | 0.155 | B | 0.155 | B | 0.155 | c/a | 1.627
C | 1.561 | C | 1.561 | C | 1.561
FCC | Ce | BCC | Ce | HCP | Ce
E0[eV/atom] | -5.9315 | E0[eV/atom] | -4.8025 | E0[eV/atom] | -5.8358 | a | 3.261
V0[A^3/atom] | 26.296 | V0[A^3/atom] | 37.673 | V0[A^3/atom] | 26.5065 | c | 5.756
B | 0.244 | B | 0.244 | B | 0.244
C | 3.303 | C | 3.303 | C | 3.303
FCC | Pr | BCC | Pr | HCP | Pr
E0[eV/atom] | -4.7729 | E0[eV/atom] | -4.6453 | E0[eV/atom] | -4.752 | a | 3.766
V0[A^3/atom] | 36.56 | V0[A^3/atom] | 36.375 | V0[A^3/atom] | 36.5215 | c | 5.948
B | 0.196 | B | 0.196 | B | 0.196
C | 1.935 | C | 1.935 | C | 1.935
FCC | Nd | BCC | Nd | HCP | Nd [2]
E0[eV/atom] | -4.7591 | E0[eV/atom] | -4.6282 | E0[eV/atom] | -4.6834 | a | 3.684
V0[A^3/atom] | 35.474 | V0[A^3/atom] | 35.308 | V0[A^3/atom] | 35.0082 | c | 5.957
B | 0.206 | B | 0.206 | B | 0.206 | c/a | 1.617
C | 1.94 | C | 1.94 | C | 1.94
FCC | Pm | BCC | Pm [2] | HCP | Pm [2]
E0[eV/atom] | -4.741 | E0[eV/atom] | -4.5436 | E0[eV/atom] | -4.6552 | a | 3.674
V0[A^3/atom] | 34.51 | V0[A^3/atom] | 34.3597 | V0[A^3/atom] | 34.4877 | c | 5.9004
B | 0.215 | B | 0.215 | B | 0.215 | c/a | 1.606
C | 1.968 | C | 1.968 | C | 1.968
FCC | Sm | BCC | Sm [2] | HCP | Sm
E0[eV/atom] | -4.7081 | E0[eV/atom] | -4.4984 | E0[eV/atom] | -4.6965 | a | 3.682
V0[A^3/atom] | 34.261 | V0[A^3/atom] | 33.6103 | V0[A^3/atom] | 34.3365 | c | 5.85
B | 0.222 | B | 0.222 | B | 0.222
C | 2.034 | C | 2.034 | C | 2.034
FCC | Eu | BCC | Eu | HCP | Eu
E0[eV/atom] | -10.2569 | E0[eV/atom] | -10.207 | E0[eV/atom] | -10.2465 | a | 4.051
V0[A^3/atom] | 41.97 | V0[A^3/atom] | 49.917 | V0[A^3/atom] | 46.279 | c | 6.514
B | 0.086 | B | 0.222 | B | 0.222
C | 2.079 | C | 2.034 | C | 2.034
FCC | Gd | BCC | Gd | HCP | Gd
E0[eV/atom] | -14.0277 | E0[eV/atom] | -13.9885 | E0[eV/atom] | -14.0761 | a | 3.614
V0[A^3/atom] | 32.067 | V0[A^3/atom] | 32.893 | V0[A^3/atom] | 32.632 | c | 5.77
B | 0.205 | B | 0.205 | B | 0.205
C | 1.941 | C | 1.941 | C | 1.941
FCC | Tb | BCC | Tb | HCP | Tb
E0[eV/atom] | -4.6155 | E0[eV/atom] | -4.4863 | E0[eV/atom] | -4.6155 | a | 3.64
V0[A^3/atom] | 31.927 | V0[A^3/atom] | 32.482 | V0[A^3/atom] | 32.5 | c | 5.664
B | 0.245 | B | 0.245 | B | 0.245
C | 2.155 | C | 2.155 | C | 2.155
FCC | Dy | BCC | Dy | HCP | Dy
E0[eV/atom] | -4.5855 | E0[eV/atom] | -4.4598 | E0[eV/atom] | -4.5873 | a | 3.627
V0[A^3/atom] | 31.471 | V0[A^3/atom] | 32.031 | V0[A^3/atom] | 31.9875 | c | 5.616
B | 0.252 | B | 0.252 | B | 0.252
C | 2.173 | C | 2.173 | C | 2.173
FCC | Ho | BCC | Ho | HCP | Ho
E0[eV/atom] | -4.5587 | E0[eV/atom] | -4.4374 | E0[eV/atom] | -4.5683 | a | 3.609
V0[A^3/atom] | 30.944 | V0[A^3/atom] | 31.593 | V0[A^3/atom] | 31.4525 | c | 5.578
B | 0.252 | B | 0.252 | B | 0.258
C | 2.173 | C | 2.173 | C | 1.979
FCC | Er | BCC | Er | HCP | Er
E0[eV/atom] | -4.5408 | E0[eV/atom] | -4.4248 | E0[eV/atom] | -4.5574 | a | 3.587
V0[A^3/atom] | 30.492 | V0[A^3/atom] | 31.104 | V0[A^3/atom] | 30.9025 | c | 5.546
B | 0.265 | B | 0.265 | B | 0.265
C | 2.036 | C | 2.036 | C | 2.036
FCC | Tm | BCC | Tm | HCP | Tm |  |  | Ref [B]: https://periodictable.com/Elements/069/data.html
E0[eV/atom] | -4.4444 | E0[eV/atom] | -4.3351 | E0[eV/atom] | -4.4722 | a | 3.563 | B = 45 [GPa]
V0[A^3/atom] | 30.01 | V0[A^3/atom] | 30.604 | V0[A^3/atom] | 30.3 | c | 5.513
B | 0.28087 | B | 0.28087 | B | 0.28087
C |  | C |  | C
FCC | Yb | BCC | Yb | HCP | Yb |  |  | Ref [B]: https://periodictable.com/Elements/070/data.html
E0[eV/atom] | -1.5368 | E0[eV/atom] | -1.5224 | E0[eV/atom] | -1.5259 | a | 3.853 | B = 31 [GPa]
V0[A^3/atom] | 40.453 | V0[A^3/atom] | 39.836 | V0[A^3/atom] | 40.991 | c | 6.377
B | 0.19349 | B | 0.19349 | B | 0.19349
C |  | C |  | C
FCC | Lu | BCC | Lu | HCP | Lu
E0[eV/atom] | -4.3839 | E0[eV/atom] | -4.3889 | E0[eV/atom] | -4.521 | a | 3.525
V0[A^3/atom] | 28.9287 | V0[A^3/atom] | 29.852 | V0[A^3/atom] | 29.4315 | c | 5.471
B | 0.283 | B | 0.283 | B | 0.283
C | 2.263 | C | 2.263 | C | 2.263
FCC | Hf | BCC | Hf | HCP | Hf
E0[eV/atom] | -9.8841 | E0[eV/atom] | -9.7779 | E0[eV/atom] | -9.9572 | a | 3.198
V0[A^3/atom] | 22.501 | V0[A^3/atom] | 22.212 | V0[A^3/atom] | 22.4825 | c | 5.075
B | 0.656 | B | 0.656 | B | 0.656
C | 2.341 | C | 2.341 | C | 2.341
FCC | Ta | BCC | Ta | HCP | Ta
E0[eV/atom] | -11.6129 | E0[eV/atom] | -11.8578 | E0[eV/atom] | -11.4579 | a | 2.898
V0[A^3/atom] | 18.88 | V0[A^3/atom] | 18.335 | V0[A^3/atom] | 18.7593 | c | 5.1584
B | 1.181 | B | 1.181 | B | 1.181 | c/a | 1.78
C | 2.686 | C | 2.686 | C | 2.686
FCC | W | BCC | W | HCP | W
E0[eV/atom] | -12.4867 | E0[eV/atom] | -12.9581 | E0[eV/atom] | -12.2928 | a | 2.781
V0[A^3/atom] | 16.525 | V0[A^3/atom] | 16.191 | V0[A^3/atom] | 16.6056 | c | 4.9585
B | 1.828 | B | 1.828 | B | 1.828 | c/a | 1.783
C | 3.11 | C | 3.11 | C | 3.11
FCC | Re | BCC | Re [2] | HCP | Re
E0[eV/atom] | -12.3818 | E0[eV/atom] | -11.9107 | E0[eV/atom] | -12.4445 | a | 2.781
V0[A^3/atom] | 15.116 | V0[A^3/atom] | 15.2588 | V0[A^3/atom] | 15.061 | c | 4.497
B | 2.178 | B | 2.178 | B | 2.178
C | 3.359 | C | 3.359 | C | 3.359
FCC | Os | BCC | Os [2] | HCP | Os
E0[eV/atom] | -11.094 | E0[eV/atom] | -10.244 | E0[eV/atom] | -11.2273 | a | 2.759
V0[A^3/atom] | 14.417 | V0[A^3/atom] | 14.8811 | V0[A^3/atom] | 14.3555 | c | 4.357
B | 2.389 | B | 2.389 | B | 2.389
C | 3.696 | C | 3.696 | C | 3.696
FCC | Ir | BCC | Ir [2] | HCP | Ir [2]
E0[eV/atom] | -8.8384 | E0[eV/atom] | -8.1765 | E0[eV/atom] | -8.7241 | a | 2.753
V0[A^3/atom] | 14.555 | V0[A^3/atom] | 15.1857 | V0[A^3/atom] | 14.6545 | c | 4.4654
B | 2.05 | B | 2.05 | B | 2.05 | c/a | 1.622
C | 3.883 | C | 3.883 | C | 3.883
FCC | Pt | BCC | Pt [2] | HCP | Pt [2]
E0[eV/atom] | -6.0709 | E0[eV/atom] | -5.9637 | E0[eV/atom] | -5.9931 | a | 2.769
V0[A^3/atom] | 15.723 | V0[A^3/atom] | 16.003 | V0[A^3/atom] | 15.9411 | c | 4.8014
B | 1.45 | B | 1.45 | B | 1.45 | c/a | 1.734
C | 4.244 | C | 4.244 | C | 4.244
FCC | Au | BCC | Au [2] | HCP | Au |  |  | Ref (HCP): https://www.nature.com/articles/srep10213.pdf
E0[eV/atom] | -3.2739 | E0[eV/atom] | -3.1829 | E0[eV/atom] | -3.2045 | a | 2.952
V0[A^3/atom] | 18.145 | V0[A^3/atom] | 18.2807 | V0[A^3/atom] | 18.4331 | c | 4.885
B | 0.796 | B | 0.796 | B | 0.796 | c/a | 1.6548
C | 4.605 | C | 4.605 | C | 4.605
FCC | Hg | BCC | Hg | HCP | Hg
E0[eV/atom] | -0.2912 | E0[eV/atom] | -0.3026 | E0[eV/atom] | -0.3036 | a | 3.58
V0[A^3/atom] | 32.597 | V0[A^3/atom] | 30.373 | V0[A^3/atom] | 31.823 | c | 5.735
B | 0.041 | B | 0.041 | B | 0.041
C | 5.086 | C | 5.086 | C | 5.086
FCC | Tl | BCC | Tl | HCP | Tl
E0[eV/atom] | -2.352 | E0[eV/atom] | -2.3617 | E0[eV/atom] | -2.3587 | a | 3.549
V0[A^3/atom] | 31.123 | V0[A^3/atom] | 31.133 | V0[A^3/atom] | 31.296 | c | 5.738
B | 0.158 | B | 0.158 | B | 0.158
C | 4.147 | C | 4.147 | C | 4.147
FCC | Pb | BCC | Pb | HCP | Pb
E0[eV/atom] | -3.7126 | E0[eV/atom] | -3.665 | E0[eV/atom] | -3.6983 | a | 3.548
V0[A^3/atom] | 32.207 | V0[A^3/atom] | 32.106 | V0[A^3/atom] | 31.847 | c | 5.841
B | 0.239 | B | 0.239 | B | 0.239
C | 3.62 | C | 3.62 | C | 3.62
FCC | Bi | BCC | Bi | HCP | Bi [2]
E0[eV/atom] | -3.6695 | E0[eV/atom] | -3.7507 | E0[eV/atom] | -3.713 | a | 3.537
V0[A^3/atom] | 32.331 | V0[A^3/atom] | 31.706 | V0[A^3/atom] | 31.6722 | c | 5.8467
B | 0.26 | B | 0.26 | B | 0.26 | c/a | 1.653
C | 3.494 | C | 3.494 | C | 3.494
FCC | Ac | BCC | Ac [2] | HCP | Ac [2]
E0[eV/atom] | -4.1008 | E0[eV/atom] | -3.9339 | E0[eV/atom] | -4.0558 | a | 4.007
V0[A^3/atom] | 45.385 | V0[A^3/atom] | 45.3805 | V0[A^3/atom] | 45.3259 | c | 6.5194
B | 0.151 | B | 0.151 | B | 0.151 | c/a | 1.627
C | 2.049 | C | 2.049 | C | 2.049
FCC | Th | BCC | Th [2] | HCP | Th [2]
E0[eV/atom] | -7.4139 | E0[eV/atom] | -7.2039 | E0[eV/atom] | -7.307 | a | 3.552
V0[A^3/atom] | 32.029 | V0[A^3/atom] | 32.4339 | V0[A^3/atom] | 32.6008 | c | 5.9674
B | 0.346 | B | 0.346 | B | 0.346 | c/a | 1.68
C | 2.311 | C | 2.311 | C | 2.311
FCC | Pa | BCC | Pa [2] | HCP | Pa [2]
E0[eV/atom] | -9.5147 | E0[eV/atom] | -9.2207 | E0[eV/atom] | -9.3927 | a | 3.19
V0[A^3/atom] | 25.21 | V0[A^3/atom] | 24.8571 | V0[A^3/atom] | 25.0484 | c | 5.6846
B | 0.577 | B | 0.577 | B | 0.577 | c/a | 1.782
C | 2.94 | C | 2.94 | C | 2.94
FCC | U | BCC | U | HCP | U [2]
E0[eV/atom] | -10.919 | E0[eV/atom] | -11.02 | E0[eV/atom] | -10.9294 | a | 2.986
V0[A^3/atom] | 21.766 | V0[A^3/atom] | 20.228 | V0[A^3/atom] | 21.1547 | c | 5.4793
B | 0.899 | B | 0.899 | B | 0.899 | c/a | 1.835
C | 3.971 | C | 3.971 | C | 3.971
FCC | Np | BCC | Np | HCP | Np [2]
E0[eV/atom] | -12.0606 | E0[eV/atom] | -12.5003 | E0[eV/atom] | -12.2058 | a | 2.799
V0[A^3/atom] | 20.6208 | V0[A^3/atom] | 17.755 | V0[A^3/atom] | 20.5574 | c | 6.0598
B | 1.272 | B | 1.272 | B | 1.272 | c/a | 2.165
C | 4.274 | C | 4.274 | C | 4.274
FCC | Pu | BCC | Pu | HCP | Pu [2]
E0[eV/atom] | -13.9906 | E0[eV/atom] | -13.7221 | E0[eV/atom] | -13.5847 | a | 3.454
V0[A^3/atom] | 27.449 | V0[A^3/atom] | 16.484 | V0[A^3/atom] | 26.9429 | c | 5.2155
B |  | B |  | B |  | c/a | 1.51
C |  | C |  | C