## fit_1NN_FCC
tait or murnaghan (e.g., material project) | input |  | Rose function | input |  |  |  |  | TB-SMA | input (Ref) |  | TB-SMA | fit
FCC | Cu |  | FCC | Cu |  |  |  |  | FCC | Tb |  | FCC | Tb |  | Lammps, metal units
E0[eV/atom] | -4.0992 |  | re[A] | 2.5606 | <- No user input is required here. |  |  |  | A[eV] | 0.17518 |  | q | 2.7016 | <-fit | pair_style smatb # R0(A) p q A(eV) xi(eV) Rcs(A) Rc(A)
V0[A^3/atom] | 11.872 |  | d | 0.049963 |  |  |  |  | xi[eV] | 1.7902 |  | Constraints (1,2, and 3) for fit |  |  | pair_coeff 1 1 | 2.5606 | 7.9699 | 2.7016 | 0.17518 | 1.7902 | 2.5606 | 3.091 | # | Cu | Cu
B | 0.831 |  | Z | 12 | Note: Z(FCC)=12, Z(HCP)=12, Z(BCC)=8, Z(SC)=6 |  |  |  | p | 7.9699 |  | A[eV] | 0.17518
C | 3.781 | <-Not use | Natom | 4 | Note: (FCC)=4, (HCP)=2, (BCC)=2, (SC)=1 |  |  |  | q | 2.7016 |  | p | 7.9699 |  | fit (output)
|  |  | factor | 1.4142 | <- FCC:sqrt(2), BCC:2/sqrt(3), ideal HCP:sqrt(3)/(4/3)^(1/3) | [6 empty] | xi[eV] | 1.7902 |  | pair_style smatb # R0(A) p q A(eV) xi(eV) Rcs(A) Rc(A): 1NN
Note: Material project: Table (correct) [eV] -> [eV/atom] (cohesive energy), [A^3] -> [A^3/atom] (=omega=atomic volume) | [8 empty] | Z | 12 | Note: Z(FCC)=12, Z(HCP)=12, Z(BCC)=8, Z(SC)=6 |  |  |  | pair_coeff 1 1 | 2.5606 | 7.9699 | 2.7016 | 0.17518 | 1.7902 | 2.5606 | 3.091 | # | Cu | Cu
Lattice const.[A] | output |  | Rose function | output |  |  |  |  | R0 | 2.5606 | Note: R0 = re | p/q | 2.95
a0 (FCC or BCC) | 3.6213 |  | re[A] | 2.5606 | <- re=a0/factor. i.e., FCC:a0/sqrt(2), BCC:a0/(2/sqrt(3)), ideal HCP:a0(FCC or BCC)*/sqrt(3)*(4/3)^(1/3), SC:a0/1 | [6 empty] | d | 0.049963 |  | Usage
a0 (ideal HCP) | 3.9857 |  | a | 4.6541 | [7 empty] | r>= rp(for p/q) | 3.1108 |  | 1. File tab -> Options -> Add-ins -> Solver Add-ins -> [Excel Add-ins] Go... -> [check] Solver Add-in -> OK
|  |  | a* | 0 | [7 empty] | Note: If it is larger than this, the effect of p/q (>=2) will occur. |  |  | 2. Data tab -> Solver -> Set Object: [$O$19] -> To: [check] Min -> By Changing Variable Cells: [$O$4:$O$7] -> Solve
delta (=d) | -0.034563 |  | Eu*(a*) | -1 | [10 empty] | Note: It is necessary to increase the constraints, chainging weight or include other structures to fit the required range.
|  |  | Eu(r)[eV/atom] | -4.0992
|  |  | Eu(r)[eV] | -49.1904 | [10 empty] | Constraints for fit |  |  | Note
References: https://doi.org/10.1103/PhysRevB.29.2963 , https://doi.org/10.1103/PhysRevB.62.8564, and https://doi.org/10.1103/PhysRevB.64.184102 | [14 empty] | 1. r = re, as = 0: Z*A - sqrt(Z)*xi = -Ec | 0.17518 | (for A) | TB-SMA only
|  |  | a* | Eu*(a*) |  | r [A] | Eu(r) [eV/atom] | Eu(r) [eV] | E(TB-SMA)[eV] |  | E(fit) | Error | weight | Total error | 2. 3rd derivative and d=0.05 at re: p/q = 2.95 | 2.95 | (for p/q) | universal curve (Rose function: d=0.05) + TB-SMA
|  |  | -1 | 0.13581 |  | 2.0104 | 0.55673 | 6.6807 | 0.56991 |  | 0.56991 | 0.00017363 | 1 | 6.2964e-06 | 3. 1st derivative and r = re: xi = p/(p-q) * Ec/sqrt(Z) | 1.7902 | (for xi) | TB-SMA only
|  |  | -0.98 | 0.072007 |  | 2.0214 | 0.29517 | 3.542 | 0.30553 |  | 0.30553 | 0.00010729 | 1
|  |  | -0.96 | 0.01098 |  | 2.0324 | 0.04501 | 0.54012 | 0.052883 |  | 0.052883 | 6.1983e-05 | 1 |  | check (xi/A)/(p/q) | 3.4641 | vs. sqrt(Z) = | 3.4641 | Differene = | 0
|  |  | -0.94 | -0.047363 |  | 2.0434 | -0.19415 | -2.3298 | -0.18846 |  | -0.18846 | 3.2401e-05 | 1
|  |  | -0.92 | -0.10312 |  | 2.0545 | -0.4227 | -5.0724 | -0.41891 |  | -0.41891 | 1.4357e-05 | 1 |  | Rosato et al., |  |  |  |  | Test | input
|  |  | -0.9 | -0.15637 |  | 2.0655 | -0.64101 | -7.6921 | -0.63887 |  | -0.63887 | 4.5749e-06 | 1 |  | A | 0.17518 |  |  |  | FCC | Cu | Rose (Table 1)
|  |  | -0.88 | -0.20722 |  | 2.0765 | -0.84944 | -10.1933 | -0.84872 |  | -0.84872 | 5.1598e-07 | 1 |  | xi | 1.7902 |  |  |  | l[A] | 0.30463 | 1st Line
|  |  | -0.86 | -0.25574 |  | 2.0875 | -1.0483 | -12.5801 | -1.0488 |  | -1.0488 | 2.4422e-07 | 1 | [6 empty] | rwse[A] | 1.41 | 2nd Line
|  |  | -0.84 | -0.30202 |  | 2.0985 | -1.2381 | -14.8566 | -1.2396 |  | -1.2396 | 2.3062e-06 | 1 |  | p/q | 2.9511 |  |  |  | factor, f | 1 | f*B(V0)'= | 3.781
|  |  | -0.82 | -0.34614 |  | 2.1095 | -1.4189 | -17.0269 | -1.4213 |  | -1.4213 | 5.6337e-06 | 1 |  | d | 0.05 |  |  |  | 3l(B'-1)rwse | 1.8025 | <- The paper is missing the division symbol "/" before rwse.
|  |  | -0.8 | -0.38818 |  | 2.1205 | -1.5912 | -19.0945 | -1.5943 |  | -1.5943 | 9.4625e-06 | 1 |  | check | 2.629e-12 | <- Closer to zero is better!!! |  |  | p/q | #NUM! | Note: 2=< p/q <= 5, (closed packing: p/q >= 2.7)
Note: Because the Schrödinger equation is a second-order partial differential equation, it is sometimes thought that there may have been a basis for obtaining a universal curve as a universal solution. |  |  | -0.78 | -0.4282 |  | 2.1315 | -1.7553 | -21.0634 | -1.7589 |  | -1.7589 | 1.3266e-05 | 1 | [6 empty] | p | 3.9886
|  |  | -0.76 | -0.46629 |  | 2.1425 | -1.9114 | -22.9369 | -1.9155 |  | -1.9155 | 1.6701e-05 | 1 |  | Table X. d value vs. (p/q) for Rose function
|  |  | -0.74 | -0.50251 |  | 2.1535 | -2.0599 | -24.7186 | -2.0643 |  | -2.0643 | 1.9562e-05 | 1 |  | d | p/q | MEAM | Abell | Li | FERNANDEZ
|  |  | -0.72 | -0.53693 |  | 2.1645 | -2.201 | -26.4117 | -2.2056 |  | -2.2056 | 2.1748e-05 | 1 |  | 0.2 | 8.1168 |  | <- Li | <- In
|  |  | -0.7 | -0.56962 |  | 2.1755 | -2.335 | -28.0196 | -2.3398 |  | -2.3398 | 2.323e-05 | 1 |  | 0.15 | 6.25 |  | <- Li | <- Li, Na
|  |  | -0.68 | -0.60063 |  | 2.1865 | -2.4621 | -29.5453 | -2.467 |  | -2.467 | 2.4034e-05 | 1 |  | 0.1 | 4.5397 |  |  | <- Ag, Hf, Tl, Yb, Zn
|  |  | -0.66 | -0.63004 |  | 2.1975 | -2.5827 | -30.9918 | -2.5876 |  | -2.5876 | 2.4218e-05 | 1 |  | 0.095 | 4.3764 |  |  | <- Rb
|  |  | -0.64 | -0.65789 |  | 2.2085 | -2.6968 | -32.3621 | -2.7017 |  | -2.7017 | 2.3861e-05 | 1 |  | 0.09 | 4.21 |  |  | <- Nd
|  |  | -0.62 | -0.68426 |  | 2.2195 | -2.8049 | -33.6589 | -2.8097 |  | -2.8097 | 2.3053e-05 | 1 |  | 0.085 | 4.0534 |  |  | <- Pt
|  |  | -0.6 | -0.70918 |  | 2.2305 | -2.9071 | -34.885 | -2.9118 |  | -2.9118 | 2.1887e-05 | 1 |  | 0.08 | 3.89 |  |  | <- Cu
|  |  | -0.58 | -0.73273 |  | 2.2415 | -3.0036 | -36.043 | -3.0081 |  | -3.0081 | 2.0451e-05 | 1 |  | 0.075 | 3.7347 |  | <- K | <- Th
|  |  | -0.56 | -0.75493 |  | 2.2525 | -3.0946 | -37.1356 | -3.099 |  | -3.099 | 1.883e-05 | 1 |  | 0.07 | 3.58 | <- Si | <- K
|  |  | -0.54 | -0.77586 |  | 2.2635 | -3.1804 | -38.165 | -3.1846 |  | -3.1846 | 1.7099e-05 | 1 |  | 0.065 | 3.4197 |  |  | <- Rh
|  |  | -0.52 | -0.79556 |  | 2.2745 | -3.2611 | -39.1338 | -3.2651 |  | -3.2651 | 1.5322e-05 | 1 |  | 0.06 | 3.26 |  | <- Na, K, Cs, Al
|  |  | -0.5 | -0.81406 |  | 2.2855 | -3.337 | -40.0441 | -3.3407 |  | -3.3407 | 1.3553e-05 | 1 |  | 0.055 | 3.1071 |  | <- Cu
|  |  | -0.48 | -0.83143 |  | 2.2965 | -3.4082 | -40.8983 | -3.4116 |  | -3.4116 | 1.1838e-05 | 1 |  | 0.05 | 2.95 | <- Al,Fe,Ni,Pd,Pt,In,Cu,Ag,Au |  | <- Ni | <- Li,Na,Al,K,Ca,Ti,V,Fe,Co,Ni,Cu,Zn,Nb,Mo,Pd,Ag,Ta,Re,Ir,Pt,Au,Pb,Th
|  |  | -0.46 | -0.8477 |  | 2.3075 | -3.4749 | -41.6985 | -3.4781 |  | -3.4781 | 1.021e-05 | 1 |  | 0.045 | 2.7951 |  | <- Ag
|  |  | -0.44 | -0.86291 |  | 2.3185 | -3.5372 | -42.4468 | -3.5402 |  | -3.5402 | 8.6938e-06 | 1 |  | 0.04 | 2.64 |  | <- Ag | <- K, Pb
|  |  | -0.42 | -0.8771 |  | 2.3295 | -3.5954 | -43.1451 | -3.5981 |  | -3.5981 | 7.3068e-06 | 1 |  | 0.035 | 2.481 |  |  | <- Cd
|  |  | -0.4 | -0.89032 |  | 2.3406 | -3.6496 | -43.7954 | -3.6521 |  | -3.6521 | 6.0589e-06 | 1 |  | 0.03 | 2.32 |  | <- Au
|  |  | -0.38 | -0.90261 |  | 2.3516 | -3.7 | -44.3996 | -3.7022 |  | -3.7022 | 4.9537e-06 | 1 |  | 0.025 | 2.1594 |  |  | <- Al
|  |  | -0.36 | -0.91399 |  | 2.3626 | -3.7466 | -44.9595 | -3.7486 |  | -3.7486 | 3.9902e-06 | 1 |  | 0.02 | 1.99 |  | <- Si, Ge
|  |  | -0.34 | -0.92451 |  | 2.3736 | -3.7897 | -45.4768 | -3.7915 |  | -3.7915 | 3.1634e-06 | 1 |  | 0.015 | 1.8181 |  | <- Si
|  |  | -0.32 | -0.93419 |  | 2.3846 | -3.8294 | -45.9533 | -3.831 |  | -3.831 | 2.465e-06 | 1 |  | 0.01 | 1.63 |  | <- H | <- In
|  |  | -0.3 | -0.94308 |  | 2.3956 | -3.8659 | -46.3905 | -3.8672 |  | -3.8672 | 1.8851e-06 | 1 |  | 0.005 | 1.41 |  | <-C
|  |  | -0.28 | -0.9512 |  | 2.4066 | -3.8992 | -46.79 | -3.9004 |  | -3.9004 | 1.4119e-06 | 1 |  | 0.001 | 0.857
|  |  | -0.26 | -0.95859 |  | 2.4176 | -3.9294 | -47.1534 | -3.9305 |  | -3.9305 | 1.0331e-06 | 1 |  | Note: The existence of a minimum for Eb requires p > q.
|  |  | -0.24 | -0.96527 |  | 2.4286 | -3.9568 | -47.4821 | -3.9577 |  | -3.9577 | 7.3621e-07 | 1
|  |  | -0.22 | -0.97128 |  | 2.4396 | -3.9815 | -47.7775 | -3.9822 |  | -3.9822 | 5.089e-07 | 1
|  |  | -0.2 | -0.97663 |  | 2.4506 | -4.0034 | -48.041 | -4.004 |  | -4.004 | 3.3945e-07 | 1
|  |  | -0.18 | -0.98137 |  | 2.4616 | -4.0228 | -48.274 | -4.0233 |  | -4.0233 | 2.1697e-07 | 1
|  |  | -0.16 | -0.98551 |  | 2.4726 | -4.0398 | -48.4776 | -4.0402 |  | -4.0402 | 1.3166e-07 | 1
|  |  | -0.14 | -0.98908 |  | 2.4836 | -4.0544 | -48.6531 | -4.0547 |  | -4.0547 | 7.4849e-08 | 1
|  |  | -0.12 | -0.9921 |  | 2.4946 | -4.0668 | -48.8018 | -4.067 |  | -4.067 | 3.9097e-08 | 1
|  |  | -0.1 | -0.9946 |  | 2.5056 | -4.0771 | -48.9247 | -4.0772 |  | -4.0772 | 1.8207e-08 | 1
|  |  | -0.08 | -0.9966 |  | 2.5166 | -4.0852 | -49.023 | -4.0853 |  | -4.0853 | 7.1867e-09 | 1
|  |  | -0.06 | -0.99811 |  | 2.5276 | -4.0915 | -49.0977 | -4.0915 |  | -4.0915 | 2.1869e-09 | 1
|  |  | -0.04 | -0.99918 |  | 2.5386 | -4.0958 | -49.1498 | -4.0958 |  | -4.0958 | 4.146e-10 | 1
|  |  | -0.02 | -0.9998 |  | 2.5496 | -4.0984 | -49.1804 | -4.0984 |  | -4.0984 | 2.4822e-07 | 10000
|  | re -> | 0 | -1 |  | 2.5606 | -4.0992 | -49.1904 | -4.0992 |  | -4.0992 | 0 | 10000 | <- re position
|  |  | 0.02 | -0.9998 |  | 2.5716 | -4.0984 | -49.1807 | -4.0984 |  | -4.0984 | 2.2643e-07 | 10000
|  |  | 0.04 | -0.99922 |  | 2.5826 | -4.096 | -49.1522 | -4.096 |  | -4.096 | 3.4504e-10 | 1
|  |  | 0.06 | -0.99828 |  | 2.5936 | -4.0922 | -49.1058 | -4.0922 |  | -4.0922 | 1.6603e-09 | 1
|  |  | 0.08 | -0.99699 |  | 2.6046 | -4.0869 | -49.0423 | -4.0869 |  | -4.0869 | 4.9784e-09 | 1
|  |  | 0.1 | -0.99537 |  | 2.6156 | -4.0802 | -48.9625 | -4.0803 |  | -4.0803 | 1.1509e-08 | 1
|  |  | 0.12 | -0.99343 |  | 2.6266 | -4.0723 | -48.8671 | -4.0724 |  | -4.0724 | 2.2554e-08 | 1
|  |  | 0.14 | -0.99119 |  | 2.6377 | -4.0631 | -48.7569 | -4.0633 |  | -4.0633 | 3.9412e-08 | 1
|  |  | 0.16 | -0.98866 |  | 2.6487 | -4.0527 | -48.6326 | -4.053 |  | -4.053 | 6.3294e-08 | 1
|  |  | 0.18 | -0.98586 |  | 2.6597 | -4.0412 | -48.495 | -4.0416 |  | -4.0416 | 9.5251e-08 | 1
|  |  | 0.2 | -0.9828 |  | 2.6707 | -4.0287 | -48.3445 | -4.0291 |  | -4.0291 | 1.3612e-07 | 1
|  |  | 0.22 | -0.9795 |  | 2.6817 | -4.0152 | -48.182 | -4.0156 |  | -4.0156 | 1.8646e-07 | 1
|  |  | 0.24 | -0.97596 |  | 2.6927 | -4.0007 | -48.008 | -4.0012 |  | -4.0012 | 2.4657e-07 | 1
|  |  | 0.26 | -0.9722 |  | 2.7037 | -3.9853 | -47.823 | -3.9858 |  | -3.9858 | 3.164e-07 | 1
|  |  | 0.28 | -0.96823 |  | 2.7147 | -3.969 | -47.6277 | -3.9696 |  | -3.9696 | 3.9559e-07 | 1
|  |  | 0.3 | -0.96406 |  | 2.7257 | -3.9519 | -47.4226 | -3.9526 |  | -3.9526 | 4.8347e-07 | 1
|  |  | 0.32 | -0.95971 |  | 2.7367 | -3.934 | -47.2083 | -3.9348 |  | -3.9348 | 5.7905e-07 | 1
|  |  | 0.34 | -0.95517 |  | 2.7477 | -3.9154 | -46.9852 | -3.9163 |  | -3.9163 | 6.8106e-07 | 1
|  |  | 0.36 | -0.95047 |  | 2.7587 | -3.8962 | -46.7538 | -3.897 |  | -3.897 | 7.8797e-07 | 1
|  |  | 0.38 | -0.9456 |  | 2.7697 | -3.8762 | -46.5146 | -3.8772 |  | -3.8772 | 8.9802e-07 | 1
|  |  | 0.4 | -0.94059 |  | 2.7807 | -3.8557 | -46.2681 | -3.8567 |  | -3.8567 | 1.0093e-06 | 1
|  |  | 0.42 | -0.93544 |  | 2.7917 | -3.8346 | -46.0146 | -3.8356 |  | -3.8356 | 1.1197e-06 | 1
|  |  | 0.44 | -0.93015 |  | 2.8027 | -3.8129 | -45.7546 | -3.814 |  | -3.814 | 1.2271e-06 | 1
|  |  | 0.46 | -0.92474 |  | 2.8137 | -3.7907 | -45.4885 | -3.7919 |  | -3.7919 | 1.3292e-06 | 1
|  |  | 0.48 | -0.91922 |  | 2.8247 | -3.7681 | -45.2167 | -3.7693 |  | -3.7693 | 1.4239e-06 | 1
|  |  | 0.5 | -0.91358 |  | 2.8357 | -3.745 | -44.9396 | -3.7462 |  | -3.7462 | 1.5091e-06 | 1
|  |  | 0.52 | -0.90785 |  | 2.8467 | -3.7214 | -44.6574 | -3.7227 |  | -3.7227 | 1.5827e-06 | 1
|  |  | 0.54 | -0.90202 |  | 2.8577 | -3.6975 | -44.3706 | -3.6988 |  | -3.6988 | 1.6428e-06 | 1
|  |  | 0.56 | -0.8961 |  | 2.8687 | -3.6733 | -44.0794 | -3.6746 |  | -3.6746 | 1.6879e-06 | 1
|  |  | 0.58 | -0.8901 |  | 2.8797 | -3.6487 | -43.7843 | -3.65 |  | -3.65 | 1.7164e-06 | 1
|  |  | 0.6 | -0.88402 |  | 2.8907 | -3.6238 | -43.4854 | -3.6251 |  | -3.6251 | 1.7273e-06 | 1
|  |  | 0.62 | -0.87788 |  | 2.9017 | -3.5986 | -43.1831 | -3.5999 |  | -3.5999 | 1.7198e-06 | 1
|  |  | 0.64 | -0.87167 |  | 2.9127 | -3.5731 | -42.8776 | -3.5744 |  | -3.5744 | 1.6935e-06 | 1
|  |  | 0.66 | -0.8654 |  | 2.9238 | -3.5474 | -42.5692 | -3.5487 |  | -3.5487 | 1.6483e-06 | 1
|  |  | 0.68 | -0.85908 |  | 2.9348 | -3.5215 | -42.2583 | -3.5228 |  | -3.5228 | 1.5846e-06 | 1
|  |  | 0.7 | -0.85271 |  | 2.9458 | -3.4954 | -41.9449 | -3.4966 |  | -3.4966 | 1.5031e-06 | 1
|  |  | 0.72 | -0.84629 |  | 2.9568 | -3.4691 | -41.6294 | -3.4703 |  | -3.4703 | 1.4052e-06 | 1
|  |  | 0.74 | -0.83984 |  | 2.9678 | -3.4427 | -41.312 | -3.4438 |  | -3.4438 | 1.2925e-06 | 1
|  |  | 0.76 | -0.83335 |  | 2.9788 | -3.4161 | -40.9928 | -3.4171 |  | -3.4171 | 1.1672e-06 | 1
|  |  | 0.78 | -0.82683 |  | 2.9898 | -3.3893 | -40.6722 | -3.3904 |  | -3.3904 | 1.0319e-06 | 1
|  |  | 0.8 | -0.82029 |  | 3.0008 | -3.3625 | -40.3502 | -3.3635 |  | -3.3635 | 8.8965e-07 | 1
|  |  | 0.82 | -0.81372 |  | 3.0118 | -3.3356 | -40.0271 | -3.3365 |  | -3.3365 | 7.4392e-07 | 1
|  |  | 0.84 | -0.80713 |  | 3.0228 | -3.3086 | -39.7031 | -3.3094 |  | -3.3094 | 5.9865e-07 | 1
|  |  | 0.86 | -0.80053 |  | 3.0338 | -3.2815 | -39.3784 | -3.2822 |  | -3.2822 | 0.0004582 | 1000
|  |  | 0.88 | -0.79391 |  | 3.0448 | -3.2544 | -39.053 | -3.255 |  | -3.255 | 0.00032727 | 1000
|  |  | 0.9 | -0.78729 |  | 3.0558 | -3.2273 | -38.7272 | -3.2277 |  | -3.2277 | 0.00021097 | 1000
|  |  | 0.92 | -0.78066 |  | 3.0668 | -3.2001 | -38.401 | -3.2004 |  | -3.2004 | 1.1471e-07 | 1
|  |  | 0.94 | -0.77403 |  | 3.0778 | -3.1729 | -38.0748 | -3.1731 |  | -3.1731 | 4.4224e-08 | 1
|  |  | 0.96 | -0.7674 |  | 3.0888 | -3.1457 | -37.7485 | -3.1458 |  | -3.1458 | 5.5119e-09 | 1
|  |  | 0.98 | -0.76076 |  | 3.0998 | -3.1185 | -37.4223 | -3.1185 |  | -3.1185 | 4.8093e-09 | 1
|  | -> | 1 | -0.75414 |  | 3.1108 | -3.0914 | -37.0964 | -3.0911 |  | -3.0911 | 4.8552e-08 | 1 | <-
|  |  | 1.02 | -0.74752 |  | 3.1218 | -3.0642 | -36.7709 | -3.0639 |  | -3.0639 | 1.4333e-07 | 1
|  |  | 1.04 | -0.74091 |  | 3.1328 | -3.0371 | -36.4458 | -3.0366 |  | -3.0366 | 2.9588e-07 | 1
|  |  | 1.06 | -0.73432 |  | 3.1438 | -3.0101 | -36.1213 | -3.0094 |  | -3.0094 | 5.1297e-07 | 1
|  |  | 1.08 | -0.72773 |  | 3.1548 | -2.9831 | -35.7975 | -2.9822 |  | -2.9822 | 8.0147e-07 | 1
|  |  | 1.1 | -0.72117 |  | 3.1658 | -2.9562 | -35.4744 | -2.9551 |  | -2.9551 | 1.1682e-06 | 1
|  |  | 1.12 | -0.71462 |  | 3.1768 | -2.9294 | -35.1523 | -2.9281 |  | -2.9281 | 1.6199e-06 | 1
|  |  | 1.14 | -0.70809 |  | 3.1878 | -2.9026 | -34.8311 | -2.9011 |  | -2.9011 | 2.1634e-06 | 1
|  |  | 1.16 | -0.70158 |  | 3.1988 | -2.8759 | -34.5109 | -2.8742 |  | -2.8742 | 2.8053e-06 | 1
|  |  | 1.18 | -0.69509 |  | 3.2099 | -2.8493 | -34.1919 | -2.8474 |  | -2.8474 | 3.5519e-06 | 1
|  |  | 1.2 | -0.68863 |  | 3.2209 | -2.8228 | -33.874 | -2.8207 |  | -2.8207 | 4.4095e-06 | 1
|  |  | 1.22 | -0.6822 |  | 3.2319 | -2.7965 | -33.5575 | -2.7941 |  | -2.7941 | 5.3841e-06 | 1
|  |  | 1.24 | -0.67579 |  | 3.2429 | -2.7702 | -33.2423 | -2.7676 |  | -2.7676 | 6.4814e-06 | 1
|  |  | 1.26 | -0.66941 |  | 3.2539 | -2.744 | -32.9284 | -2.7413 |  | -2.7413 | 7.7069e-06 | 1
|  |  | 1.28 | -0.66306 |  | 3.2649 | -2.718 | -32.6161 | -2.715 |  | -2.715 | 9.0657e-06 | 1
|  |  | 1.3 | -0.65674 |  | 3.2759 | -2.6921 | -32.3052 | -2.6889 |  | -2.6889 | 1.0562e-05 | 1
|  |  | 1.32 | -0.65045 |  | 3.2869 | -2.6663 | -31.996 | -2.6628 |  | -2.6628 | 1.2202e-05 | 1
|  |  | 1.34 | -0.6442 |  | 3.2979 | -2.6407 | -31.6883 | -2.637 |  | -2.637 | 1.3987e-05 | 1
|  |  | 1.36 | -0.63798 |  | 3.3089 | -2.6152 | -31.3823 | -2.6112 |  | -2.6112 | 1.5922e-05 | 1
|  |  | 1.38 | -0.63179 |  | 3.3199 | -2.5898 | -31.078 | -2.5856 |  | -2.5856 | 1.801e-05 | 1
|  |  | 1.4 | -0.62564 |  | 3.3309 | -2.5646 | -30.7755 | -2.5601 |  | -2.5601 | 2.0254e-05 | 1
|  |  | 1.42 | -0.61953 |  | 3.3419 | -2.5396 | -30.4748 | -2.5348 |  | -2.5348 | 2.2655e-05 | 1
|  |  | 1.44 | -0.61345 |  | 3.3529 | -2.5147 | -30.1759 | -2.5096 |  | -2.5096 | 2.5215e-05 | 1
|  |  | 1.46 | -0.60741 |  | 3.3639 | -2.4899 | -29.8788 | -2.4846 |  | -2.4846 | 2.7935e-05 | 1
|  |  | 1.48 | -0.60141 |  | 3.3749 | -2.4653 | -29.5837 | -2.4598 |  | -2.4598 | 3.0816e-05 | 1
|  |  | 1.5 | -0.59545 |  | 3.3859 | -2.4409 | -29.2905 | -2.4351 |  | -2.4351 | 3.3858e-05 | 1
|  |  | 1.52 | -0.58953 |  | 3.3969 | -2.4166 | -28.9992 | -2.4105 |  | -2.4105 | 3.706e-05 | 1
|  |  | 1.54 | -0.58365 |  | 3.4079 | -2.3925 | -28.7099 | -2.3861 |  | -2.3861 | 4.0421e-05 | 1
|  |  | 1.56 | -0.57781 |  | 3.4189 | -2.3685 | -28.4226 | -2.3619 |  | -2.3619 | 4.3941e-05 | 1
|  |  | 1.58 | -0.57201 |  | 3.4299 | -2.3448 | -28.1373 | -2.3379 |  | -2.3379 | 4.7615e-05 | 1
|  |  | 1.6 | -0.56625 |  | 3.4409 | -2.3212 | -27.854 | -2.314 |  | -2.314 | 5.1444e-05 | 1
|  |  | 1.62 | -0.56053 |  | 3.4519 | -2.2977 | -27.5728 | -2.2903 |  | -2.2903 | 5.5422e-05 | 1
|  |  | 1.64 | -0.55486 |  | 3.4629 | -2.2745 | -27.2937 | -2.2668 |  | -2.2668 | 5.9546e-05 | 1
|  |  | 1.66 | -0.54923 |  | 3.4739 | -2.2514 | -27.0166 | -2.2434 |  | -2.2434 | 6.3814e-05 | 1
|  |  | 1.68 | -0.54364 |  | 3.4849 | -2.2285 | -26.7416 | -2.2202 |  | -2.2202 | 6.8219e-05 | 1
|  |  | 1.7 | -0.53809 |  | 3.4959 | -2.2057 | -26.4688 | -2.1972 |  | -2.1972 | 7.2757e-05 | 1
|  |  | 1.72 | -0.53258 |  | 3.507 | -2.1832 | -26.1981 | -2.1744 |  | -2.1744 | 7.7423e-05 | 1
|  |  | 1.74 | -0.52712 |  | 3.518 | -2.1608 | -25.9294 | -2.1517 |  | -2.1517 | 8.221e-05 | 1
|  |  | 1.76 | -0.52171 |  | 3.529 | -2.1386 | -25.663 | -2.1292 |  | -2.1292 | 8.7113e-05 | 1
|  |  | 1.78 | -0.51633 |  | 3.54 | -2.1166 | -25.3986 | -2.107 |  | -2.107 | 9.2126e-05 | 1
|  |  | 1.8 | -0.511 |  | 3.551 | -2.0947 | -25.1364 | -2.0848 |  | -2.0848 | 9.724e-05 | 1
|  |  | 1.82 | -0.50572 |  | 3.562 | -2.073 | -24.8764 | -2.0629 |  | -2.0629 | 0.00010245 | 1
|  |  | 1.84 | -0.50047 |  | 3.573 | -2.0515 | -24.6185 | -2.0412 |  | -2.0412 | 0.00010775 | 1
|  |  | 1.86 | -0.49527 |  | 3.584 | -2.0302 | -24.3627 | -2.0196 |  | -2.0196 | 0.00011312 | 1
|  |  | 1.88 | -0.49012 |  | 3.595 | -2.0091 | -24.1091 | -1.9982 |  | -1.9982 | 0.00011857 | 1
|  |  | 1.9 | -0.48501 |  | 3.606 | -1.9881 | -23.8576 | -1.977 |  | -1.977 | 0.00012408 | 1
|  |  | 1.92 | -0.47994 |  | 3.617 | -1.9674 | -23.6083 | -1.956 |  | -1.956 | 0.00012964 | 1
|  |  | 1.94 | -0.47491 |  | 3.628 | -1.9468 | -23.3612 | -1.9351 |  | -1.9351 | 0.00013525 | 1
|  |  | 1.96 | -0.46993 |  | 3.639 | -1.9263 | -23.1161 | -1.9145 |  | -1.9145 | 0.0001409 | 1
|  |  | 1.98 | -0.46499 |  | 3.65 | -1.9061 | -22.8733 | -1.894 |  | -1.894 | 0.00014657 | 1
|  |  | 2 | -0.4601 |  | 3.661 | -1.886 | -22.6325 | -1.8737 |  | -1.8737 | 0.00015226 | 1
|  |  | 2.02 | -0.45525 |  | 3.672 | -1.8662 | -22.3939 | -1.8536 |  | -1.8536 | 0.00015796 | 1
|  |  | 2.04 | -0.45044 |  | 3.683 | -1.8465 | -22.1574 | -1.8337 |  | -1.8337 | 0.00016366 | 1
|  |  | 2.06 | -0.44568 |  | 3.694 | -1.8269 | -21.923 | -1.8139 |  | -1.8139 | 0.00016935 | 1
|  |  | 2.08 | -0.44096 |  | 3.705 | -1.8076 | -21.6908 | -1.7943 |  | -1.7943 | 0.00017503 | 1
|  |  | 2.1 | -0.43628 |  | 3.716 | -1.7884 | -21.4606 | -1.7749 |  | -1.7749 | 0.00018067 | 1
|  |  | 2.12 | -0.43164 |  | 3.727 | -1.7694 | -21.2326 | -1.7557 |  | -1.7557 | 0.00018628 | 1
|  |  | 2.14 | -0.42705 |  | 3.738 | -1.7505 | -21.0066 | -1.7367 |  | -1.7367 | 0.00019184 | 1
|  |  | 2.16 | -0.4225 |  | 3.749 | -1.7319 | -20.7827 | -1.7178 |  | -1.7178 | 0.00019734 | 1
|  |  | 2.18 | -0.41799 |  | 3.76 | -1.7134 | -20.5609 | -1.6992 |  | -1.6992 | 0.00020279 | 1
|  |  | 2.2 | -0.41352 |  | 3.771 | -1.6951 | -20.3411 | -1.6807 |  | -1.6807 | 0.00020815 | 1
|  |  | 2.22 | -0.40909 |  | 3.782 | -1.677 | -20.1234 | -1.6623 |  | -1.6623 | 0.00021344 | 1
|  |  | 2.24 | -0.40471 |  | 3.7931 | -1.659 | -19.9078 | -1.6442 |  | -1.6442 | 0.00021863 | 1
|  |  | 2.26 | -0.40036 |  | 3.8041 | -1.6412 | -19.6941 | -1.6262 |  | -1.6262 | 0.00022373 | 1
|  |  | 2.28 | -0.39606 |  | 3.8151 | -1.6235 | -19.4825 | -1.6084 |  | -1.6084 | 0.00022872 | 1
|  |  | 2.3 | -0.3918 |  | 3.8261 | -1.6061 | -19.2729 | -1.5908 |  | -1.5908 | 0.0002336 | 1
|  |  | 2.32 | -0.38758 |  | 3.8371 | -1.5888 | -19.0653 | -1.5733 |  | -1.5733 | 0.00023835 | 1
|  |  | 2.34 | -0.3834 |  | 3.8481 | -1.5716 | -18.8596 | -1.556 |  | -1.556 | 0.00024297 | 1
|  |  | 2.36 | -0.37926 |  | 3.8591 | -1.5547 | -18.656 | -1.5389 |  | -1.5389 | 0.00024746 | 1
|  |  | 2.38 | -0.37516 |  | 3.8701 | -1.5379 | -18.4543 | -1.522 |  | -1.522 | 0.0002518 | 1
|  |  | 2.4 | -0.3711 |  | 3.8811 | -1.5212 | -18.2545 | -1.5052 |  | -1.5052 | 0.000256 | 1
|  |  | 2.42 | -0.36708 |  | 3.8921 | -1.5047 | -18.0567 | -1.4886 |  | -1.4886 | 0.00026004 | 1
|  |  | 2.44 | -0.3631 |  | 3.9031 | -1.4884 | -17.8608 | -1.4722 |  | -1.4722 | 0.00026391 | 1
|  |  | 2.46 | -0.35915 |  | 3.9141 | -1.4722 | -17.6668 | -1.4559 |  | -1.4559 | 0.00026762 | 1
|  |  | 2.48 | -0.35525 |  | 3.9251 | -1.4562 | -17.4747 | -1.4398 |  | -1.4398 | 0.00027116 | 1
|  |  | 2.5 | -0.35138 |  | 3.9361 | -1.4404 | -17.2845 | -1.4238 |  | -1.4238 | 0.00027452 | 1
|  |  | 2.52 | -0.34755 |  | 3.9471 | -1.4247 | -17.0961 | -1.408 |  | -1.408 | 0.00027769 | 1
|  |  | 2.54 | -0.34376 |  | 3.9581 | -1.4091 | -16.9096 | -1.3924 |  | -1.3924 | 0.00028068 | 1
|  |  | 2.56 | -0.34001 |  | 3.9691 | -1.3937 | -16.725 | -1.3769 |  | -1.3769 | 0.00028348 | 1
|  |  | 2.58 | -0.33629 |  | 3.9801 | -1.3785 | -16.5422 | -1.3616 |  | -1.3616 | 0.00028609 | 1
|  |  | 2.6 | -0.33261 |  | 3.9911 | -1.3634 | -16.3611 | -1.3464 |  | -1.3464 | 0.0002885 | 1
|  |  | 2.62 | -0.32897 |  | 4.0021 | -1.3485 | -16.1819 | -1.3314 |  | -1.3314 | 0.00029072 | 1
|  |  | 2.64 | -0.32536 |  | 4.0131 | -1.3337 | -16.0045 | -1.3166 |  | -1.3166 | 0.00029273 | 1
|  |  | 2.66 | -0.32179 |  | 4.0241 | -1.3191 | -15.8288 | -1.3019 |  | -1.3019 | 0.00029454 | 1
|  |  | 2.68 | -0.31825 |  | 4.0351 | -1.3046 | -15.6549 | -1.2874 |  | -1.2874 | 0.00029614 | 1
|  |  | 2.7 | -0.31475 |  | 4.0461 | -1.2902 | -15.4828 | -1.273 |  | -1.273 | 0.00029754 | 1
|  |  | 2.72 | -0.31129 |  | 4.0571 | -1.276 | -15.3123 | -1.2587 |  | -1.2587 | 0.00029873 | 1
|  |  | 2.74 | -0.30786 |  | 4.0681 | -1.262 | -15.1436 | -1.2447 |  | -1.2447 | 0.00029971 | 1
|  |  | 2.76 | -0.30446 |  | 4.0791 | -1.2481 | -14.9766 | -1.2307 |  | -1.2307 | 0.00030049 | 1
|  |  | 2.78 | -0.3011 |  | 4.0902 | -1.2343 | -14.8113 | -1.2169 |  | -1.2169 | 0.00030105 | 1
|  |  | 2.8 | -0.29777 |  | 4.1012 | -1.2206 | -14.6476 | -1.2033 |  | -1.2033 | 0.00030141 | 1
|  |  | 2.82 | -0.29448 |  | 4.1122 | -1.2071 | -14.4856 | -1.1898 |  | -1.1898 | 0.00030157 | 1
|  |  | 2.84 | -0.29122 |  | 4.1232 | -1.1938 | -14.3253 | -1.1764 |  | -1.1764 | 0.00030152 | 1
|  |  | 2.86 | -0.28799 |  | 4.1342 | -1.1805 | -14.1666 | -1.1632 |  | -1.1632 | 0.00030126 | 1
|  |  | 2.88 | -0.2848 |  | 4.1452 | -1.1675 | -14.0094 | -1.1501 |  | -1.1501 | 0.0003008 | 1
|  |  | 2.9 | -0.28164 |  | 4.1562 | -1.1545 | -13.8539 | -1.1372 |  | -1.1372 | 0.00030015 | 1
|  |  | 2.92 | -0.27851 |  | 4.1672 | -1.1417 | -13.7 | -1.1244 |  | -1.1244 | 0.00029929 | 1
|  |  | 2.94 | -0.27541 |  | 4.1782 | -1.129 | -13.5477 | -1.1117 |  | -1.1117 | 0.00029824 | 1
|  |  | 2.96 | -0.27235 |  | 4.1892 | -1.1164 | -13.3969 | -1.0992 |  | -1.0992 | 0.000297 | 1
|  |  | 2.98 | -0.26931 |  | 4.2002 | -1.104 | -13.2477 | -1.0868 |  | -1.0868 | 0.00029557 | 1
|  |  | 3 | -0.26631 |  | 4.2112 | -1.0917 | -13.1 | -1.0745 |  | -1.0745 | 0.00029396 | 1
|  |  | 3.02 | -0.26334 |  | 4.2222 | -1.0795 | -12.9538 | -1.0624 |  | -1.0624 | 0.00029216 | 1
|  |  | 3.04 | -0.2604 |  | 4.2332 | -1.0674 | -12.8091 | -1.0504 |  | -1.0504 | 0.00029018 | 1
|  |  | 3.06 | -0.25749 |  | 4.2442 | -1.0555 | -12.6659 | -1.0385 |  | -1.0385 | 0.00028803 | 1
|  |  | 3.08 | -0.25461 |  | 4.2552 | -1.0437 | -12.5242 | -1.0268 |  | -1.0268 | 0.00028571 | 1
|  |  | 3.1 | -0.25176 |  | 4.2662 | -1.032 | -12.3839 | -1.0152 |  | -1.0152 | 0.00028323 | 1
|  |  | 3.12 | -0.24893 |  | 4.2772 | -1.0204 | -12.2451 | -1.0037 |  | -1.0037 | 0.00028058 | 1
|  |  | 3.14 | -0.24614 |  | 4.2882 | -1.009 | -12.1078 | -0.99232 |  | -0.99232 | 0.00027778 | 1
|  |  | 3.16 | -0.24338 |  | 4.2992 | -0.99765 | -11.9719 | -0.98108 |  | -0.98108 | 0.00027483 | 1
|  |  | 3.18 | -0.24064 |  | 4.3102 | -0.98644 | -11.8373 | -0.96996 |  | -0.96996 | 0.00027173 | 1
|  |  | 3.2 | -0.23794 |  | 4.3212 | -0.97535 | -11.7042 | -0.95897 |  | -0.95897 | 0.00026849 | 1
|  |  | 3.22 | -0.23526 |  | 4.3322 | -0.96437 | -11.5725 | -0.94809 |  | -0.94809 | 0.00026511 | 1
|  |  | 3.24 | -0.23261 |  | 4.3432 | -0.95351 | -11.4421 | -0.93733 |  | -0.93733 | 0.00026161 | 1
|  |  | 3.26 | -0.22999 |  | 4.3542 | -0.94276 | -11.3131 | -0.9267 |  | -0.9267 | 0.00025798 | 1
|  |  | 3.28 | -0.22739 |  | 4.3652 | -0.93212 | -11.1854 | -0.91617 |  | -0.91617 | 0.00025424 | 1
|  |  | 3.3 | -0.22482 |  | 4.3763 | -0.92159 | -11.0591 | -0.90577 |  | -0.90577 | 0.00025038 | 1
|  |  | 3.32 | -0.22228 |  | 4.3873 | -0.91117 | -10.9341 | -0.89548 |  | -0.89548 | 0.00024641 | 1
|  |  | 3.34 | -0.21977 |  | 4.3983 | -0.90087 | -10.8104 | -0.8853 |  | -0.8853 | 0.00024235 | 1
|  |  | 3.36 | -0.21728 |  | 4.4093 | -0.89067 | -10.688 | -0.87523 |  | -0.87523 | 0.00023818 | 1
|  |  | 3.38 | -0.21482 |  | 4.4203 | -0.88057 | -10.5669 | -0.86528 |  | -0.86528 | 0.00023393 | 1
|  |  | 3.4 | -0.21238 |  | 4.4313 | -0.87058 | -10.447 | -0.85543 |  | -0.85543 | 0.0002296 | 1
|  |  | 3.42 | -0.20997 |  | 4.4423 | -0.8607 | -10.3284 | -0.8457 |  | -0.8457 | 0.00022519 | 1
|  |  | 3.44 | -0.20758 |  | 4.4533 | -0.85092 | -10.2111 | -0.83607 |  | -0.83607 | 0.00022071 | 1
|  |  | 3.46 | -0.20522 |  | 4.4643 | -0.84125 | -10.095 | -0.82655 |  | -0.82655 | 0.00021617 | 1
|  |  | 3.48 | -0.20289 |  | 4.4753 | -0.83167 | -9.9801 | -0.81713 |  | -0.81713 | 0.00021156 | 1
|  |  | 3.5 | -0.20058 |  | 4.4863 | -0.8222 | -9.8664 | -0.80782 |  | -0.80782 | 0.00020691 | 1
|  |  | 3.52 | -0.19829 |  | 4.4973 | -0.81283 | -9.7539 | -0.79861 |  | -0.79861 | 0.0002022 | 1
|  |  | 3.54 | -0.19603 |  | 4.5083 | -0.80356 | -9.6427 | -0.7895 |  | -0.7895 | 0.00019746 | 1
|  |  | 3.56 | -0.19379 |  | 4.5193 | -0.79438 | -9.5326 | -0.7805 |  | -0.7805 | 0.00019268 | 1
|  |  | 3.58 | -0.19157 |  | 4.5303 | -0.7853 | -9.4236 | -0.77159 |  | -0.77159 | 0.00018787 | 1
|  |  | 3.6 | -0.18938 |  | 4.5413 | -0.77632 | -9.3158 | -0.76279 |  | -0.76279 | 0.00018304 | 1
|  |  | 3.62 | -0.18721 |  | 4.5523 | -0.76743 | -9.2092 | -0.75408 |  | -0.75408 | 0.00017819 | 1
|  |  | 3.64 | -0.18507 |  | 4.5633 | -0.75864 | -9.1037 | -0.74547 |  | -0.74547 | 0.00017333 | 1
|  |  | 3.66 | -0.18295 |  | 4.5743 | -0.74994 | -8.9993 | -0.73696 |  | -0.73696 | 0.00016846 | 1
|  |  | 3.68 | -0.18085 |  | 4.5853 | -0.74133 | -8.896 | -0.72854 |  | -0.72854 | 0.0001636 | 1
|  |  | 3.7 | -0.17877 |  | 4.5963 | -0.73282 | -8.7938 | -0.72022 |  | -0.72022 | 0.00015873 | 1
|  |  | 3.72 | -0.17672 |  | 4.6073 | -0.72439 | -8.6927 | -0.71199 |  | -0.71199 | 0.00015388 | 1
|  |  | 3.74 | -0.17468 |  | 4.6183 | -0.71606 | -8.5927 | -0.70385 |  | -0.70385 | 0.00014904 | 1
|  |  | 3.76 | -0.17267 |  | 4.6293 | -0.70781 | -8.4937 | -0.6958 |  | -0.6958 | 0.00014422 | 1
|  |  | 3.78 | -0.17068 |  | 4.6403 | -0.69965 | -8.3958 | -0.68784 |  | -0.68784 | 0.00013943 | 1
|  |  | 3.8 | -0.16871 |  | 4.6513 | -0.69158 | -8.299 | -0.67998 |  | -0.67998 | 0.00013466 | 1
|  |  | 3.82 | -0.16676 |  | 4.6623 | -0.68359 | -8.2031 | -0.6722 |  | -0.6722 | 0.00012993 | 1
|  |  | 3.84 | -0.16484 |  | 4.6734 | -0.6757 | -8.1083 | -0.6645 |  | -0.6645 | 0.00012524 | 1
|  |  | 3.86 | -0.16293 |  | 4.6844 | -0.66788 | -8.0146 | -0.6569 |  | -0.6569 | 0.00012059 | 1
|  |  | 3.88 | -0.16104 |  | 4.6954 | -0.66015 | -7.9218 | -0.64938 |  | -0.64938 | 0.00011599 | 1
|  |  | 3.9 | -0.15918 |  | 4.7064 | -0.6525 | -7.83 | -0.64194 |  | -0.64194 | 0.00011144 | 1
|  |  | 3.92 | -0.15733 |  | 4.7174 | -0.64493 | -7.7392 | -0.63459 |  | -0.63459 | 0.00010695 | 1
|  |  | 3.94 | -0.15551 |  | 4.7284 | -0.63745 | -7.6494 | -0.62732 |  | -0.62732 | 0.00010252 | 1
|  |  | 3.96 | -0.1537 |  | 4.7394 | -0.63005 | -7.5605 | -0.62014 |  | -0.62014 | 9.815e-05 | 1
|  |  | 3.98 | -0.15191 |  | 4.7504 | -0.62272 | -7.4726 | -0.61303 |  | -0.61303 | 9.3849e-05 | 1
|  |  | 4 | -0.15015 |  | 4.7614 | -0.61547 | -7.3857 | -0.60601 |  | -0.60601 | 8.9618e-05 | 1
|  |  | 4.02 | -0.1484 |  | 4.7724 | -0.60831 | -7.2997 | -0.59906 |  | -0.59906 | 8.5461e-05 | 1
|  |  | 4.04 | -0.14667 |  | 4.7834 | -0.60122 | -7.2146 | -0.5922 |  | -0.5922 | 8.1381e-05 | 1
|  |  | 4.06 | -0.14496 |  | 4.7944 | -0.5942 | -7.1304 | -0.58541 |  | -0.58541 | 7.7381e-05 | 1
|  |  | 4.08 | -0.14326 |  | 4.8054 | -0.58726 | -7.0472 | -0.57869 |  | -0.57869 | 7.3464e-05 | 1
|  |  | 4.1 | -0.14159 |  | 4.8164 | -0.5804 | -6.9648 | -0.57206 |  | -0.57206 | 6.9633e-05 | 1
|  |  | 4.12 | -0.13993 |  | 4.8274 | -0.57361 | -6.8833 | -0.56549 |  | -0.56549 | 6.589e-05 | 1
|  |  | 4.14 | -0.13829 |  | 4.8384 | -0.5669 | -6.8028 | -0.55901 |  | -0.55901 | 6.2238e-05 | 1
|  |  | 4.16 | -0.13667 |  | 4.8494 | -0.56025 | -6.723 | -0.55259 |  | -0.55259 | 5.8679e-05 | 1
|  |  | 4.18 | -0.13507 |  | 4.8604 | -0.55368 | -6.6442 | -0.54625 |  | -0.54625 | 5.5215e-05 | 1
|  |  | 4.2 | -0.13349 |  | 4.8714 | -0.54718 | -6.5662 | -0.53998 |  | -0.53998 | 5.1848e-05 | 1
|  |  | 4.22 | -0.13192 |  | 4.8824 | -0.54076 | -6.4891 | -0.53379 |  | -0.53379 | 4.8579e-05 | 1
|  |  | 4.24 | -0.13037 |  | 4.8934 | -0.5344 | -6.4128 | -0.52766 |  | -0.52766 | 4.5412e-05 | 1
|  |  | 4.26 | -0.12883 |  | 4.9044 | -0.52811 | -6.3373 | -0.5216 |  | -0.5216 | 4.2346e-05 | 1
|  |  | 4.28 | -0.12731 |  | 4.9154 | -0.52189 | -6.2626 | -0.51561 |  | -0.51561 | 3.9383e-05 | 1
|  |  | 4.3 | -0.12581 |  | 4.9264 | -0.51573 | -6.1888 | -0.50969 |  | -0.50969 | 3.6526e-05 | 1
|  |  | 4.32 | -0.12433 |  | 4.9374 | -0.50965 | -6.1158 | -0.50384 |  | -0.50384 | 3.3774e-05 | 1
|  |  | 4.34 | -0.12286 |  | 4.9484 | -0.50363 | -6.0435 | -0.49805 |  | -0.49805 | 3.1128e-05 | 1
|  |  | 4.36 | -0.12141 |  | 4.9595 | -0.49768 | -5.9721 | -0.49233 |  | -0.49233 | 2.8591e-05 | 1
|  |  | 4.38 | -0.11997 |  | 4.9705 | -0.49179 | -5.9014 | -0.48667 |  | -0.48667 | 2.6161e-05 | 1
|  |  | 4.4 | -0.11855 |  | 4.9815 | -0.48596 | -5.8316 | -0.48108 |  | -0.48108 | 2.3841e-05 | 1
|  |  | 4.42 | -0.11715 |  | 4.9925 | -0.4802 | -5.7624 | -0.47555 |  | -0.47555 | 2.163e-05 | 1
|  |  | 4.44 | -0.11576 |  | 5.0035 | -0.47451 | -5.6941 | -0.47009 |  | -0.47009 | 1.9528e-05 | 1
|  |  | 4.46 | -0.11438 |  | 5.0145 | -0.46887 | -5.6265 | -0.46468 |  | -0.46468 | 1.7536e-05 | 1
|  |  | 4.48 | -0.11302 |  | 5.0255 | -0.4633 | -5.5596 | -0.45934 |  | -0.45934 | 1.5654e-05 | 1
|  |  | 4.5 | -0.11168 |  | 5.0365 | -0.45779 | -5.4935 | -0.45406 |  | -0.45406 | 1.3882e-05 | 1
|  |  | 4.52 | -0.11035 |  | 5.0475 | -0.45234 | -5.4281 | -0.44884 |  | -0.44884 | 1.2219e-05 | 1
|  |  | 4.54 | -0.10903 |  | 5.0585 | -0.44695 | -5.3634 | -0.44368 |  | -0.44368 | 1.0666e-05 | 1
|  |  | 4.56 | -0.10773 |  | 5.0695 | -0.44162 | -5.2994 | -0.43858 |  | -0.43858 | 9.2222e-06 | 1
|  |  | 4.58 | -0.10645 |  | 5.0805 | -0.43635 | -5.2361 | -0.43354 |  | -0.43354 | 7.8866e-06 | 1
|  |  | 4.6 | -0.10517 |  | 5.0915 | -0.43113 | -5.1736 | -0.42855 |  | -0.42855 | 6.6589e-06 | 1
|  |  | 4.62 | -0.10392 |  | 5.1025 | -0.42598 | -5.1117 | -0.42362 |  | -0.42362 | 5.5385e-06 | 1
|  |  | 4.64 | -0.10267 |  | 5.1135 | -0.42088 | -5.0505 | -0.41875 |  | -0.41875 | 4.5245e-06 | 1
|  |  | 4.66 | -0.10144 |  | 5.1245 | -0.41583 | -4.99 | -0.41393 |  | -0.41393 | 3.6162e-06 | 1
|  |  | 4.68 | -0.10023 |  | 5.1355 | -0.41085 | -4.9302 | -0.40917 |  | -0.40917 | 2.8124e-06 | 1
|  |  | 4.7 | -0.099023 |  | 5.1465 | -0.40592 | -4.871 | -0.40446 |  | -0.40446 | 2.1123e-06 | 1
|  |  | 4.72 | -0.097834 |  | 5.1575 | -0.40104 | -4.8125 | -0.39981 |  | -0.39981 | 1.5146e-06 | 1
|  |  | 4.74 | -0.096657 |  | 5.1685 | -0.39622 | -4.7546 | -0.39521 |  | -0.39521 | 1.0181e-06 | 1
|  |  | 4.76 | -0.095494 |  | 5.1795 | -0.39145 | -4.6974 | -0.39066 |  | -0.39066 | 6.2159e-07 | 1
|  |  | 4.78 | -0.094344 |  | 5.1905 | -0.38673 | -4.6408 | -0.38616 |  | -0.38616 | 3.2367e-07 | 1
|  |  | 4.8 | -0.093206 |  | 5.2015 | -0.38207 | -4.5849 | -0.38172 |  | -0.38172 | 1.229e-07 | 1
|  |  | 4.82 | -0.092081 |  | 5.2125 | -0.37746 | -4.5295 | -0.37733 |  | -0.37733 | 1.78e-08 | 1
|  |  | 4.84 | -0.090969 |  | 5.2235 | -0.3729 | -4.4748 | -0.37298 |  | -0.37298 | 6.8074e-09 | 1
|  |  | 4.86 | -0.089869 |  | 5.2345 | -0.36839 | -4.4207 | -0.36869 |  | -0.36869 | 8.8304e-08 | 1
|  |  | 4.88 | -0.088782 |  | 5.2456 | -0.36394 | -4.3672 | -0.36445 |  | -0.36445 | 2.6062e-07 | 1
|  |  | 4.9 | -0.087707 |  | 5.2566 | -0.35953 | -4.3143 | -0.36025 |  | -0.36025 | 5.2202e-07 | 1
|  |  | 4.92 | -0.086644 |  | 5.2676 | -0.35517 | -4.262 | -0.3561 |  | -0.3561 | 8.7073e-07 | 1
|  |  | 4.94 | -0.085592 |  | 5.2786 | -0.35086 | -4.2103 | -0.352 |  | -0.352 | 1.3049e-06 | 1
|  |  | 4.96 | -0.084553 |  | 5.2896 | -0.3466 | -4.1592 | -0.34795 |  | -0.34795 | 1.8227e-06 | 1
|  |  | 4.98 | -0.083525 |  | 5.3006 | -0.34239 | -4.1086 | -0.34394 |  | -0.34394 | 2.4223e-06 | 1
|  |  | 5 | -0.082509 |  | 5.3116 | -0.33822 | -4.0586 | -0.33998 |  | -0.33998 | 3.1016e-06 | 1
|  |  | 5.02 | -0.081504 |  | 5.3226 | -0.3341 | -4.0092 | -0.33607 |  | -0.33607 | 3.8586e-06 | 1
|  |  | 5.04 | -0.080511 |  | 5.3336 | -0.33003 | -3.9604 | -0.3322 |  | -0.3322 | 4.6915e-06 | 1
|  |  | 5.06 | -0.079528 |  | 5.3446 | -0.326 | -3.912 | -0.32837 |  | -0.32837 | 5.5981e-06 | 1
|  |  | 5.08 | -0.078557 |  | 5.3556 | -0.32202 | -3.8643 | -0.32459 |  | -0.32459 | 6.5763e-06 | 1
|  |  | 5.1 | -0.077597 |  | 5.3666 | -0.31809 | -3.817 | -0.32085 |  | -0.32085 | 7.6242e-06 | 1
|  |  | 5.12 | -0.076648 |  | 5.3776 | -0.3142 | -3.7704 | -0.31715 |  | -0.31715 | 8.7395e-06 | 1
|  |  | 5.14 | -0.07571 |  | 5.3886 | -0.31035 | -3.7242 | -0.3135 |  | -0.3135 | 9.9201e-06 | 1
|  |  | 5.16 | -0.074782 |  | 5.3996 | -0.30655 | -3.6785 | -0.30989 |  | -0.30989 | 1.1164e-05 | 1
|  |  | 5.18 | -0.073865 |  | 5.4106 | -0.30279 | -3.6334 | -0.30632 |  | -0.30632 | 1.2469e-05 | 1
|  |  | 5.2 | -0.072958 |  | 5.4216 | -0.29907 | -3.5888 | -0.30279 |  | -0.30279 | 1.3833e-05 | 1
|  |  | 5.22 | -0.072061 |  | 5.4326 | -0.29539 | -3.5447 | -0.2993 |  | -0.2993 | 1.5253e-05 | 1
|  |  | 5.24 | -0.071175 |  | 5.4436 | -0.29176 | -3.5011 | -0.29585 |  | -0.29585 | 1.6728e-05 | 1
|  |  | 5.26 | -0.070299 |  | 5.4546 | -0.28817 | -3.458 | -0.29244 |  | -0.29244 | 1.8255e-05 | 1
|  |  | 5.28 | -0.069433 |  | 5.4656 | -0.28462 | -3.4154 | -0.28907 |  | -0.28907 | 1.9833e-05 | 1
|  |  | 5.3 | -0.068576 |  | 5.4766 | -0.28111 | -3.3733 | -0.28574 |  | -0.28574 | 2.1458e-05 | 1
|  |  | 5.32 | -0.06773 |  | 5.4876 | -0.27764 | -3.3317 | -0.28245 |  | -0.28245 | 2.313e-05 | 1
|  |  | 5.34 | -0.066893 |  | 5.4986 | -0.27421 | -3.2905 | -0.27919 |  | -0.27919 | 2.4845e-05 | 1
|  |  | 5.36 | -0.066066 |  | 5.5096 | -0.27082 | -3.2498 | -0.27597 |  | -0.27597 | 2.6601e-05 | 1
|  |  | 5.38 | -0.065248 |  | 5.5206 | -0.26747 | -3.2096 | -0.27279 |  | -0.27279 | 2.8397e-05 | 1
|  |  | 5.4 | -0.06444 |  | 5.5316 | -0.26415 | -3.1698 | -0.26965 |  | -0.26965 | 3.023e-05 | 1
|  |  | 5.42 | -0.063641 |  | 5.5427 | -0.26088 | -3.1305 | -0.26654 |  | -0.26654 | 3.2097e-05 | 1
|  |  | 5.44 | -0.062851 |  | 5.5537 | -0.25764 | -3.0917 | -0.26347 |  | -0.26347 | 3.3998e-05 | 1
|  |  | 5.46 | -0.06207 |  | 5.5647 | -0.25444 | -3.0533 | -0.26043 |  | -0.26043 | 3.593e-05 | 1
|  |  | 5.48 | -0.061299 |  | 5.5757 | -0.25128 | -3.0153 | -0.25743 |  | -0.25743 | 3.7891e-05 | 1
|  |  | 5.5 | -0.060536 |  | 5.5867 | -0.24815 | -2.9778 | -0.25446 |  | -0.25446 | 3.9878e-05 | 1
|  |  | 5.52 | -0.059782 |  | 5.5977 | -0.24506 | -2.9407 | -0.25153 |  | -0.25153 | 4.189e-05 | 1
|  |  | 5.54 | -0.059037 |  | 5.6087 | -0.242 | -2.904 | -0.24863 |  | -0.24863 | 4.3924e-05 | 1
|  |  | 5.56 | -0.0583 |  | 5.6197 | -0.23898 | -2.8678 | -0.24576 |  | -0.24576 | 4.5979e-05 | 1
|  |  | 5.58 | -0.057572 |  | 5.6307 | -0.236 | -2.832 | -0.24293 |  | -0.24293 | 4.8053e-05 | 1
|  |  | 5.6 | -0.056852 |  | 5.6417 | -0.23305 | -2.7966 | -0.24013 |  | -0.24013 | 5.0144e-05 | 1
|  |  | 5.62 | -0.056141 |  | 5.6527 | -0.23013 | -2.7616 | -0.23736 |  | -0.23736 | 5.2249e-05 | 1
|  |  | 5.64 | -0.055438 |  | 5.6637 | -0.22725 | -2.727 | -0.23462 |  | -0.23462 | 5.4368e-05 | 1
|  |  | 5.66 | -0.054743 |  | 5.6747 | -0.2244 | -2.6928 | -0.23192 |  | -0.23192 | 5.6497e-05 | 1
|  |  | 5.68 | -0.054056 |  | 5.6857 | -0.22159 | -2.6591 | -0.22925 |  | -0.22925 | 5.8636e-05 | 1
|  |  | 5.7 | -0.053378 |  | 5.6967 | -0.21881 | -2.6257 | -0.2266 |  | -0.2266 | 6.0782e-05 | 1
|  |  | 5.72 | -0.052707 |  | 5.7077 | -0.21606 | -2.5927 | -0.22399 |  | -0.22399 | 6.2934e-05 | 1
|  |  | 5.74 | -0.052044 |  | 5.7187 | -0.21334 | -2.5601 | -0.22141 |  | -0.22141 | 6.509e-05 | 1
|  |  | 5.76 | -0.051389 |  | 5.7297 | -0.21065 | -2.5278 | -0.21885 |  | -0.21885 | 6.7248e-05 | 1
|  |  | 5.78 | -0.050741 |  | 5.7407 | -0.208 | -2.496 | -0.21633 |  | -0.21633 | 6.9407e-05 | 1
|  |  | 5.8 | -0.050101 |  | 5.7517 | -0.20537 | -2.4645 | -0.21383 |  | -0.21383 | 7.1564e-05 | 1
|  |  | 5.82 | -0.049469 |  | 5.7627 | -0.20278 | -2.4334 | -0.21137 |  | -0.21137 | 7.372e-05 | 1
|  |  | 5.84 | -0.048844 |  | 5.7737 | -0.20022 | -2.4026 | -0.20893 |  | -0.20893 | 7.5871e-05 | 1
|  |  | 5.86 | -0.048226 |  | 5.7847 | -0.19769 | -2.3723 | -0.20652 |  | -0.20652 | 7.8016e-05 | 1
|  |  | 5.88 | -0.047616 |  | 5.7957 | -0.19519 | -2.3422 | -0.20414 |  | -0.20414 | 8.0154e-05 | 1
|  |  | 5.9 | -0.047013 |  | 5.8067 | -0.19271 | -2.3126 | -0.20179 |  | -0.20179 | 8.2284e-05 | 1
|  |  | 5.92 | -0.046417 |  | 5.8177 | -0.19027 | -2.2833 | -0.19946 |  | -0.19946 | 8.4403e-05 | 1
|  |  | 5.94 | -0.045828 |  | 5.8288 | -0.18786 | -2.2543 | -0.19716 |  | -0.19716 | 8.6511e-05 | 1
|  |  | 5.96 | -0.045246 |  | 5.8398 | -0.18547 | -2.2256 | -0.19488 |  | -0.19488 | 8.8607e-05 | 1
|  |  | 5.98 | -0.04467 |  | 5.8508 | -0.18311 | -2.1974 | -0.19264 |  | -0.19264 | 9.0688e-05 | 1
|  |  | 6 | -0.044102 |  | 5.8618 | -0.18078 | -2.1694 | -0.19041 |  | -0.19041 | 9.2754e-05 | 1
|  |  | 6.02 | -0.04354 |  | 5.8728 | -0.17848 | -2.1418 | -0.18822 |  | -0.18822 | 9.4804e-05 | 1
|  |  | 6.04 | -0.042986 |  | 5.8838 | -0.17621 | -2.1145 | -0.18605 |  | -0.18605 | 9.6836e-05 | 1
|  |  | 6.06 | -0.042437 |  | 5.8948 | -0.17396 | -2.0875 | -0.1839 |  | -0.1839 | 9.8849e-05 | 1
|  |  | 6.08 | -0.041895 |  | 5.9058 | -0.17174 | -2.0609 | -0.18178 |  | -0.18178 | 0.00010084 | 1
|  |  | 6.1 | -0.04136 |  | 5.9168 | -0.16954 | -2.0345 | -0.17968 |  | -0.17968 | 0.00010281 | 1
|  |  | 6.12 | -0.040831 |  | 5.9278 | -0.16737 | -2.0085 | -0.17761 |  | -0.17761 | 0.00010476 | 1
|  |  | 6.14 | -0.040308 |  | 5.9388 | -0.16523 | -1.9828 | -0.17556 |  | -0.17556 | 0.00010669 | 1
|  |  | 6.16 | -0.039792 |  | 5.9498 | -0.16312 | -1.9574 | -0.17354 |  | -0.17354 | 0.0001086 | 1
|  |  | 6.18 | -0.039282 |  | 5.9608 | -0.16102 | -1.9323 | -0.17153 |  | -0.17153 | 0.00011047 | 1
|  |  | 6.2 | -0.038778 |  | 5.9718 | -0.15896 | -1.9075 | -0.16956 |  | -0.16956 | 0.00011233 | 1
|  |  | 6.22 | -0.038279 |  | 5.9828 | -0.15692 | -1.883 | -0.1676 |  | -0.1676 | 0.00011415 | 1
|  |  | 6.24 | -0.037787 |  | 5.9938 | -0.1549 | -1.8588 | -0.16567 |  | -0.16567 | 0.00011595 | 1
|  |  | 6.26 | -0.037301 |  | 6.0048 | -0.1529 | -1.8349 | -0.16375 |  | -0.16375 | 0.00011772 | 1
|  |  | 6.28 | -0.036821 |  | 6.0158 | -0.15094 | -1.8112 | -0.16187 |  | -0.16187 | 0.00011946 | 1
|  |  | 6.3 | -0.036346 |  | 6.0268 | -0.14899 | -1.7879 | -0.16 |  | -0.16 | 0.00012117 | 1
|  |  | 6.32 | -0.035877 |  | 6.0378 | -0.14707 | -1.7648 | -0.15815 |  | -0.15815 | 0.00012286 | 1
|  |  | 6.34 | -0.035414 |  | 6.0488 | -0.14517 | -1.742 | -0.15633 |  | -0.15633 | 0.00012451 | 1
|  |  | 6.36 | -0.034957 |  | 6.0598 | -0.14329 | -1.7195 | -0.15452 |  | -0.15452 | 0.00012613 | 1
|  |  | 6.38 | -0.034504 |  | 6.0708 | -0.14144 | -1.6973 | -0.15274 |  | -0.15274 | 0.00012771 | 1
|  |  | 6.4 | -0.034058 |  | 6.0818 | -0.13961 | -1.6753 | -0.15098 |  | -0.15098 | 0.00012927 | 1
|  |  | 6.42 | -0.033617 |  | 6.0928 | -0.1378 | -1.6536 | -0.14924 |  | -0.14924 | 0.00013079 | 1
|  |  | 6.44 | -0.033181 |  | 6.1038 | -0.13601 | -1.6322 | -0.14752 |  | -0.14752 | 0.00013228 | 1
|  |  | 6.46 | -0.03275 |  | 6.1148 | -0.13425 | -1.611 | -0.14581 |  | -0.14581 | 0.00013373 | 1
|  |  | 6.48 | -0.032325 |  | 6.1259 | -0.13251 | -1.5901 | -0.14413 |  | -0.14413 | 0.00013515 | 1
|  |  | 6.5 | -0.031905 |  | 6.1369 | -0.13078 | -1.5694 | -0.14247 |  | -0.14247 | 0.00013653 | 1
|  |  | 6.52 | -0.03149 |  | 6.1479 | -0.12908 | -1.549 | -0.14082 |  | -0.14082 | 0.00013788 | 1
|  |  | 6.54 | -0.03108 |  | 6.1589 | -0.1274 | -1.5288 | -0.1392 |  | -0.1392 | 0.0001392 | 1
|  |  | 6.56 | -0.030675 |  | 6.1699 | -0.12574 | -1.5089 | -0.13759 |  | -0.13759 | 0.00014048 | 1
|  |  | 6.58 | -0.030275 |  | 6.1809 | -0.1241 | -1.4892 | -0.13601 |  | -0.13601 | 0.00014172 | 1
|  |  | 6.6 | -0.029879 |  | 6.1919 | -0.12248 | -1.4698 | -0.13444 |  | -0.13444 | 0.00014293 | 1
|  |  | 6.62 | -0.029489 |  | 6.2029 | -0.12088 | -1.4506 | -0.13289 |  | -0.13289 | 0.0001441 | 1
|  |  | 6.64 | -0.029104 |  | 6.2139 | -0.1193 | -1.4316 | -0.13135 |  | -0.13135 | 0.00014523 | 1
|  |  | 6.66 | -0.028723 |  | 6.2249 | -0.11774 | -1.4129 | -0.12984 |  | -0.12984 | 0.00014633 | 1
|  |  | 6.68 | -0.028347 |  | 6.2359 | -0.1162 | -1.3944 | -0.12834 |  | -0.12834 | 0.00014739 | 1
|  |  | 6.7 | -0.027975 |  | 6.2469 | -0.11468 | -1.3761 | -0.12686 |  | -0.12686 | 0.00014841 | 1
|  |  | 6.72 | -0.027608 |  | 6.2579 | -0.11317 | -1.3581 | -0.12539 |  | -0.12539 | 0.0001494 | 1
|  |  | 6.74 | -0.027246 |  | 6.2689 | -0.11169 | -1.3402 | -0.12395 |  | -0.12395 | 0.00015035 | 1
|  |  | 6.76 | -0.026888 |  | 6.2799 | -0.11022 | -1.3226 | -0.12252 |  | -0.12252 | 0.00015127 | 1
|  |  | 6.78 | -0.026534 |  | 6.2909 | -0.10877 | -1.3052 | -0.1211 |  | -0.1211 | 0.00015214 | 1
|  |  | 6.8 | -0.026185 |  | 6.3019 | -0.10734 | -1.288 | -0.11971 |  | -0.11971 | 0.00015298 | 1
|  |  | 6.82 | -0.02584 |  | 6.3129 | -0.10592 | -1.2711 | -0.11832 |  | -0.11832 | 0.00015379 | 1
|  |  | 6.84 | -0.025499 |  | 6.3239 | -0.10453 | -1.2543 | -0.11696 |  | -0.11696 | 0.00015455 | 1
|  |  | 6.86 | -0.025163 |  | 6.3349 | -0.10315 | -1.2378 | -0.11561 |  | -0.11561 | 0.00015528 | 1
|  |  | 6.88 | -0.024831 |  | 6.3459 | -0.10179 | -1.2214 | -0.11428 |  | -0.11428 | 0.00015598 | 1
|  |  | 6.9 | -0.024503 |  | 6.3569 | -0.10044 | -1.2053 | -0.11296 |  | -0.11296 | 0.00015663 | 1
|  |  | 6.92 | -0.024179 |  | 6.3679 | -0.099113 | -1.1894 | -0.11165 |  | -0.11165 | 0.00015726 | 1
|  |  | 6.94 | -0.023859 |  | 6.3789 | -0.097801 | -1.1736 | -0.11036 |  | -0.11036 | 0.00015784 | 1
|  |  | 6.96 | -0.023543 |  | 6.3899 | -0.096506 | -1.1581 | -0.10909 |  | -0.10909 | 0.00015839 | 1
|  |  | 6.98 | -0.02323 |  | 6.4009 | -0.095226 | -1.1427 | -0.10783 |  | -0.10783 | 0.0001589 | 1
|  |  | 7 | -0.022922 |  | 6.412 | -0.093963 | -1.1276 | -0.10659 |  | -0.10659 | 0.00015938 | 1
|  |  | 7.02 | -0.022618 |  | 6.423 | -0.092716 | -1.1126 | -0.10536 |  | -0.10536 | 0.00015983 | 1
|  |  | 7.04 | -0.022317 |  | 6.434 | -0.091484 | -1.0978 | -0.10414 |  | -0.10414 | 0.00016023 | 1
|  |  | 7.06 | -0.022021 |  | 6.445 | -0.090267 | -1.0832 | -0.10294 |  | -0.10294 | 0.00016061 | 1
|  |  | 7.08 | -0.021728 |  | 6.456 | -0.089066 | -1.0688 | -0.10175 |  | -0.10175 | 0.00016095 | 1
|  |  | 7.1 | -0.021438 |  | 6.467 | -0.087879 | -1.0546 | -0.10058 |  | -0.10058 | 0.00016125 | 1
|  |  | 7.12 | -0.021152 |  | 6.478 | -0.086708 | -1.0405 | -0.099417 |  | -0.099417 | 0.00016153 | 1
|  |  | 7.14 | -0.02087 |  | 6.489 | -0.085551 | -1.0266 | -0.09827 |  | -0.09827 | 0.00016176 | 1
|  |  | 7.16 | -0.020592 |  | 6.5 | -0.084409 | -1.0129 | -0.097136 |  | -0.097136 | 0.00016197 | 1
|  |  | 7.18 | -0.020316 |  | 6.511 | -0.083281 | -0.99938 | -0.096015 |  | -0.096015 | 0.00016214 | 1
|  |  | 7.2 | -0.020045 |  | 6.522 | -0.082168 | -0.98601 | -0.094907 |  | -0.094907 | 0.00016229 | 1
|  |  | 7.22 | -0.019777 |  | 6.533 | -0.081068 | -0.97282 | -0.093812 |  | -0.093812 | 0.00016239 | 1
|  |  | 7.24 | -0.019512 |  | 6.544 | -0.079982 | -0.95979 | -0.092729 |  | -0.092729 | 0.00016247 | 1
|  |  | 7.26 | -0.01925 |  | 6.555 | -0.078911 | -0.94693 | -0.091659 |  | -0.091659 | 0.00016252 | 1
|  |  | 7.28 | -0.018992 |  | 6.566 | -0.077852 | -0.93423 | -0.090601 |  | -0.090601 | 0.00016253 | 1
|  |  | 7.3 | -0.018737 |  | 6.577 | -0.076807 | -0.92169 | -0.089555 |  | -0.089555 | 0.00016252 | 1
|  |  | 7.32 | -0.018485 |  | 6.588 | -0.075775 | -0.9093 | -0.088522 |  | -0.088522 | 0.00016247 | 1
|  |  | 7.34 | -0.018237 |  | 6.599 | -0.074757 | -0.89708 | -0.0875 |  | -0.0875 | 0.0001624 | 1
|  |  | 7.36 | -0.017992 |  | 6.61 | -0.073751 | -0.88501 | -0.08649 |  | -0.08649 | 0.0001623 | 1
|  |  | 7.38 | -0.017749 |  | 6.621 | -0.072758 | -0.87309 | -0.085492 |  | -0.085492 | 0.00016217 | 1
|  |  | 7.4 | -0.01751 |  | 6.632 | -0.071777 | -0.86133 | -0.084506 |  | -0.084506 | 0.00016201 | 1
|  |  | 7.42 | -0.017274 |  | 6.643 | -0.07081 | -0.84971 | -0.08353 |  | -0.08353 | 0.00016182 | 1
|  |  | 7.44 | -0.017041 |  | 6.654 | -0.069854 | -0.83825 | -0.082566 |  | -0.082566 | 0.0001616 | 1
|  |  | 7.46 | -0.016811 |  | 6.665 | -0.068911 | -0.82693 | -0.081613 |  | -0.081613 | 0.00016136 | 1
|  |  | 7.48 | -0.016584 |  | 6.676 | -0.067979 | -0.81575 | -0.080671 |  | -0.080671 | 0.00016109 | 1
|  |  | 7.5 | -0.016359 |  | 6.687 | -0.06706 | -0.80472 | -0.07974 |  | -0.07974 | 0.0001608 | 1
|  |  | 7.52 | -0.016138 |  | 6.6981 | -0.066152 | -0.79383 | -0.07882 |  | -0.07882 | 0.00016048 | 1
|  |  | 7.54 | -0.015919 |  | 6.7091 | -0.065256 | -0.78307 | -0.07791 |  | -0.07791 | 0.00016013 | 1
|  |  | 7.56 | -0.015703 |  | 6.7201 | -0.064371 | -0.77246 | -0.077011 |  | -0.077011 | 0.00015977 | 1
|  |  | 7.58 | -0.01549 |  | 6.7311 | -0.063498 | -0.76198 | -0.076122 |  | -0.076122 | 0.00015937 | 1
|  |  | 7.6 | -0.01528 |  | 6.7421 | -0.062636 | -0.75163 | -0.075244 |  | -0.075244 | 0.00015896 | 1
|  |  | 7.62 | -0.015073 |  | 6.7531 | -0.061785 | -0.74142 | -0.074376 |  | -0.074376 | 0.00015852 | 1
|  |  | 7.64 | -0.014868 |  | 6.7641 | -0.060945 | -0.73134 | -0.073517 |  | -0.073517 | 0.00015805 | 1
|  |  | 7.66 | -0.014665 |  | 6.7751 | -0.060116 | -0.72139 | -0.072669 |  | -0.072669 | 0.00015757 | 1
|  |  | 7.68 | -0.014466 |  | 6.7861 | -0.059297 | -0.71157 | -0.07183 |  | -0.07183 | 0.00015706 | 1
|  |  | 7.7 | -0.014269 |  | 6.7971 | -0.058489 | -0.70187 | -0.071001 |  | -0.071001 | 0.00015654 | 1
|  |  | 7.72 | -0.014074 |  | 6.8081 | -0.057692 | -0.6923 | -0.070181 |  | -0.070181 | 0.00015599 | 1
|  |  | 7.74 | -0.013882 |  | 6.8191 | -0.056905 | -0.68286 | -0.069371 |  | -0.069371 | 0.00015542 | 1
|  |  | 7.76 | -0.013692 |  | 6.8301 | -0.056128 | -0.67353 | -0.068571 |  | -0.068571 | 0.00015483 | 1
|  |  | 7.78 | -0.013505 |  | 6.8411 | -0.055361 | -0.66433 | -0.067779 |  | -0.067779 | 0.00015423 | 1
|  |  | 7.8 | -0.013321 |  | 6.8521 | -0.054604 | -0.65524 | -0.066997 |  | -0.066997 | 0.0001536 | 1
|  |  | 7.82 | -0.013138 |  | 6.8631 | -0.053856 | -0.64628 | -0.066224 |  | -0.066224 | 0.00015296 | 1
|  |  | 7.84 | -0.012958 |  | 6.8741 | -0.053119 | -0.63742 | -0.06546 |  | -0.06546 | 0.0001523 | 1
|  |  | 7.86 | -0.012781 |  | 6.8851 | -0.052391 | -0.62869 | -0.064704 |  | -0.064704 | 0.00015162 | 1
|  |  | 7.88 | -0.012605 |  | 6.8961 | -0.051672 | -0.62007 | -0.063957 |  | -0.063957 | 0.00015092 | 1
|  |  | 7.9 | -0.012432 |  | 6.9071 | -0.050963 | -0.61156 | -0.063219 |  | -0.063219 | 0.00015021 | 1
|  |  | 7.92 | -0.012262 |  | 6.9181 | -0.050263 | -0.60316 | -0.062489 |  | -0.062489 | 0.00014948 | 1
|  |  | 7.94 | -0.012093 |  | 6.9291 | -0.049572 | -0.59487 | -0.061768 |  | -0.061768 | 0.00014874 | 1
|  |  | 7.96 | -0.011927 |  | 6.9401 | -0.04889 | -0.58669 | -0.061055 |  | -0.061055 | 0.00014798 | 1
|  |  | 7.98 | -0.011763 |  | 6.9511 | -0.048218 | -0.57861 | -0.060351 |  | -0.060351 | 0.00014721 | 1
|  |  | 8 | -0.011601 |  | 6.9621 | -0.047553 | -0.57064 | -0.059654 |  | -0.059654 | 0.00014642 | 1

## fit_1NN_BCC
tait or murnaghan (e.g., material project) | input |  | Rose function | input |  |  |  |  | TB-SMA | input (Ref) |  | TB-SMA | fit
BCC | Fe |  | BCC | Fe |  |  |  |  | BCC | Fe |  | BCC | Fe |  | Lammps, metal units
E0[eV/atom] | -8.4693 |  | re[A] | 2.4596 | <- No user input is required here. |  |  |  | A[eV] | 0.5429 |  | q | 2.0613 | <-fit | pair_style smatb # R0(A) p q A(eV) xi(eV) Rcs(A) Rc(A)
V0[A^3/atom] | 11.454 |  | d | 0.049963 |  |  |  |  | xi[eV] | 4.5299 |  | Constraints (1,2, and 3) for fit |  |  | pair_coeff 1 1 | 2.4596 | 6.081 | 2.0613 | 0.5429 | 4.5299 | 2.4596 | 2.6498 | # | Fe | Fe
B | 1.036 |  | Z | 8 | Note: Z(FCC)=12, Z(HCP)=12, Z(BCC)=8, Z(SC)=6 |  |  |  | p | 6.081 |  | A[eV] | 0.5429
C | 3.958 | <-Not use | Natom | 2 | Note: (FCC)=4, (HCP)=2, (BCC)=2, (SC)=1 |  |  |  | q | 2.0613 |  | p | 6.081 |  | fit (output)
|  |  | factor | 1.1547 | <- FCC:sqrt(2), BCC:2/sqrt(3), ideal HCP:sqrt(3)/(4/3)^(1/3) | [6 empty] | xi[eV] | 4.5299 |  | pair_style smatb # R0(A) p q A(eV) xi(eV) Rcs(A) Rc(A): 1NN
Note: Material project: Table (correct) [eV] -> [eV/atom] (cohesive energy), [A^3] -> [A^3/atom] (=omega=atomic volume) | [8 empty] | Z | 8 | Note: Z(FCC)=12, Z(HCP)=12, Z(BCC)=8, Z(SC)=6 |  |  |  | pair_coeff 1 1 | 2.4596 | 6.081 | 2.0613 | 0.5429 | 4.5299 | 2.4596 | 2.6498 | # | Fe | Fe
Lattice const.[A] | output |  | Rose function | output |  |  |  |  | R0 | 2.4596 | Note: R0 = re | p/q | 2.95
a0 (FCC or BCC) | 2.8401 |  | re[A] | 2.4596 | <- re=a0/factor. i.e., FCC:a0/sqrt(2), BCC:a0/(2/sqrt(3)), ideal HCP:a0(FCC or BCC)*/sqrt(3)*(4/3)^(1/3), SC:a0/1 | [6 empty] | d | 0.049963 |  | Usage
a0 (ideal HCP) | 3.1259 |  | a | 3.551 | [7 empty] | r>= rp(for p/q) | 3.1522 |  | 1. File tab -> Options -> Add-ins -> Solver Add-ins -> [Excel Add-ins] Go... -> [check] Solver Add-in -> OK
|  |  | a* | 0 | [7 empty] | Note: If it is larger than this, the effect of p/q (>=2) will occur. |  |  | 2. Data tab -> Solver -> Set Object: [$O$19] -> To: [check] Min -> By Changing Variable Cells: [$O$4:$O$7] -> Solve
delta (=d) | 0.083164 |  | Eu*(a*) | -1 | [10 empty] | Note: It is necessary to increase the constraints, chainging weight or include other structures to fit the required range.
|  |  | Eu(r)[eV/atom] | -8.4693
|  |  | Eu(r)[eV] | -67.7544 | [10 empty] | Constraints for fit |  |  | Note
References: https://doi.org/10.1103/PhysRevB.29.2963 , https://doi.org/10.1103/PhysRevB.62.8564, and https://doi.org/10.1103/PhysRevB.64.184102 | [14 empty] | 1. r = re, as = 0: Z*A - sqrt(Z)*xi = -Ec | 0.5429 | (for A) | TB-SMA only
|  |  | a* | Eu*(a*) |  | r [A] | Eu(r) [eV/atom] | Eu(r) [eV] | E(TB-SMA)[eV] |  | E(fit) | Error | weight | Total error | 2. 3rd derivative and d=0.05 at re: p/q = 2.95 | 2.95 | (for p/q) | universal curve (Rose function: d=0.05) + TB-SMA
|  |  | -1 | 0.13581 |  | 1.7669 | 1.1502 | 9.202 | 1.1775 |  | 1.1775 | 0.00074118 | 1 | 0.00011473 | 3. 1st derivative and r = re: xi = p/(p-q) * Ec/sqrt(Z) | 4.5299 | (for xi) | TB-SMA only
|  |  | -0.98 | 0.072007 |  | 1.7808 | 0.60985 | 4.8788 | 0.63125 |  | 0.63125 | 0.00045801 | 1
|  |  | -0.96 | 0.01098 |  | 1.7946 | 0.092994 | 0.74395 | 0.10926 |  | 0.10926 | 0.00026459 | 1 |  | check (xi/A)/(p/q) | 2.8284 | vs. sqrt(Z) = | 2.8284 | Differene = | 0
|  |  | -0.94 | -0.047363 |  | 1.8085 | -0.40113 | -3.2091 | -0.38937 |  | -0.38937 | 0.00013831 | 1
|  |  | -0.92 | -0.10312 |  | 1.8223 | -0.87333 | -6.9867 | -0.8655 |  | -0.8655 | 6.1289e-05 | 1 |  | Rosato et al., |  |  |  |  | Test | input
|  |  | -0.9 | -0.15637 |  | 1.8362 | -1.3244 | -10.595 | -1.32 |  | -1.32 | 1.953e-05 | 1 |  | A | 0.5429 |  |  |  | BCC | Fe | Rose (Table 1)
|  |  | -0.88 | -0.20722 |  | 1.8501 | -1.755 | -14.0401 | -1.7535 |  | -1.7535 | 2.2028e-06 | 1 |  | xi | 4.5299 |  |  |  | l[A] | 0.39216 | 1st Line
|  |  | -0.86 | -0.25574 |  | 1.8639 | -2.166 | -17.3277 | -2.167 |  | -2.167 | 1.0424e-06 | 1 | [6 empty] | rwse[A] | 1.41 | 2nd Line
|  |  | -0.84 | -0.30202 |  | 1.8778 | -2.5579 | -20.4634 | -2.5611 |  | -2.5611 | 9.8441e-06 | 1 |  | p/q | 2.9511 |  |  |  | factor, f | 1 | f*B(V0)'= | 3.958
|  |  | -0.82 | -0.34614 |  | 1.8916 | -2.9316 | -23.4526 | -2.9365 |  | -2.9365 | 2.4048e-05 | 1 |  | d | 0.05 |  |  |  | 3l(B'-1)rwse | 2.4681 | <- The paper is missing the division symbol "/" before rwse.
|  |  | -0.8 | -0.38818 |  | 1.9055 | -3.2876 | -26.3007 | -3.2939 |  | -3.2939 | 4.0392e-05 | 1 |  | check | 2.629e-12 | <- Closer to zero is better!!! |  |  | p/q | 3.8306 | Note: 2=< p/q <= 5, (closed packing: p/q >= 2.7)
Note: Because the Schrödinger equation is a second-order partial differential equation, it is sometimes thought that there may have been a basis for obtaining a universal curve as a universal solution. |  |  | -0.78 | -0.4282 |  | 1.9193 | -3.6266 | -29.0125 | -3.6341 |  | -3.6341 | 5.6628e-05 | 1 | [6 empty] | p | 3.1544
|  |  | -0.76 | -0.46629 |  | 1.9332 | -3.9491 | -31.5931 | -3.9576 |  | -3.9576 | 7.1291e-05 | 1 |  | Table X. d value vs. (p/q) for Rose function
|  |  | -0.74 | -0.50251 |  | 1.947 | -4.2559 | -34.0472 | -4.265 |  | -4.265 | 8.3504e-05 | 1 |  | d | p/q | MEAM | Abell | Li | FERNANDEZ
|  |  | -0.72 | -0.53693 |  | 1.9609 | -4.5474 | -36.3793 | -4.557 |  | -4.557 | 9.2834e-05 | 1 |  | 0.2 | 8.1168 |  | <- Li | <- In
|  |  | -0.7 | -0.56962 |  | 1.9747 | -4.8242 | -38.5939 | -4.8342 |  | -4.8342 | 9.9162e-05 | 1 |  | 0.15 | 6.25 |  | <- Li | <- Li, Na
|  |  | -0.68 | -0.60063 |  | 1.9886 | -5.0869 | -40.6954 | -5.0971 |  | -5.0971 | 0.00010259 | 1 |  | 0.1 | 4.5397 |  |  | <- Ag, Hf, Tl, Yb, Zn
|  |  | -0.66 | -0.63004 |  | 2.0024 | -5.336 | -42.6878 | -5.3461 |  | -5.3461 | 0.00010338 | 1 |  | 0.095 | 4.3764 |  |  | <- Rb
|  |  | -0.64 | -0.65789 |  | 2.0163 | -5.5719 | -44.5752 | -5.582 |  | -5.582 | 0.00010186 | 1 |  | 0.09 | 4.21 |  |  | <- Nd
|  |  | -0.62 | -0.68426 |  | 2.0301 | -5.7952 | -46.3614 | -5.8051 |  | -5.8051 | 9.8408e-05 | 1 |  | 0.085 | 4.0534 |  |  | <- Pt
|  |  | -0.6 | -0.70918 |  | 2.044 | -6.0063 | -48.0503 | -6.016 |  | -6.016 | 9.3428e-05 | 1 |  | 0.08 | 3.89 |  |  | <- Cu
|  |  | -0.58 | -0.73273 |  | 2.0578 | -6.2057 | -49.6453 | -6.215 |  | -6.215 | 8.73e-05 | 1 |  | 0.075 | 3.7347 |  | <- K | <- Th
|  |  | -0.56 | -0.75493 |  | 2.0717 | -6.3938 | -51.1502 | -6.4027 |  | -6.4027 | 8.038e-05 | 1 |  | 0.07 | 3.58 | <- Si | <- K
|  |  | -0.54 | -0.77586 |  | 2.0856 | -6.571 | -52.5681 | -6.5796 |  | -6.5796 | 7.2989e-05 | 1 |  | 0.065 | 3.4197 |  |  | <- Rh
|  |  | -0.52 | -0.79556 |  | 2.0994 | -6.7378 | -53.9025 | -6.7459 |  | -6.7459 | 6.5403e-05 | 1 |  | 0.06 | 3.26 |  | <- Na, K, Cs, Al
|  |  | -0.5 | -0.81406 |  | 2.1133 | -6.8945 | -55.1564 | -6.9022 |  | -6.9022 | 5.7855e-05 | 1 |  | 0.055 | 3.1071 |  | <- Cu
|  |  | -0.48 | -0.83143 |  | 2.1271 | -7.0416 | -56.333 | -7.0487 |  | -7.0487 | 5.0533e-05 | 1 |  | 0.05 | 2.95 | <- Al,Fe,Ni,Pd,Pt,In,Cu,Ag,Au |  | <- Ni | <- Li,Na,Al,K,Ca,Ti,V,Fe,Co,Ni,Cu,Zn,Nb,Mo,Pd,Ag,Ta,Re,Ir,Pt,Au,Pb,Th
|  |  | -0.46 | -0.8477 |  | 2.141 | -7.1794 | -57.4352 | -7.186 |  | -7.186 | 4.3583e-05 | 1 |  | 0.045 | 2.7951 |  | <- Ag
|  |  | -0.44 | -0.86291 |  | 2.1548 | -7.3082 | -58.4658 | -7.3143 |  | -7.3143 | 3.7111e-05 | 1 |  | 0.04 | 2.64 |  | <- Ag | <- K, Pb
|  |  | -0.42 | -0.8771 |  | 2.1687 | -7.4285 | -59.4276 | -7.434 |  | -7.434 | 3.1191e-05 | 1 |  | 0.035 | 2.481 |  |  | <- Cd
|  |  | -0.4 | -0.89032 |  | 2.1825 | -7.5404 | -60.3234 | -7.5455 |  | -7.5455 | 2.5864e-05 | 1 |  | 0.03 | 2.32 |  | <- Au
|  |  | -0.38 | -0.90261 |  | 2.1964 | -7.6445 | -61.1556 | -7.6491 |  | -7.6491 | 2.1146e-05 | 1 |  | 0.025 | 2.1594 |  |  | <- Al
|  |  | -0.36 | -0.91399 |  | 2.2102 | -7.7409 | -61.9268 | -7.745 |  | -7.745 | 1.7033e-05 | 1 |  | 0.02 | 1.99 |  | <- Si, Ge
|  |  | -0.34 | -0.92451 |  | 2.2241 | -7.8299 | -62.6394 | -7.8336 |  | -7.8336 | 1.3503e-05 | 1 |  | 0.015 | 1.8181 |  | <- Si
|  |  | -0.32 | -0.93419 |  | 2.2379 | -7.912 | -63.2956 | -7.9152 |  | -7.9152 | 1.0522e-05 | 1 |  | 0.01 | 1.63 |  | <- H | <- In
|  |  | -0.3 | -0.94308 |  | 2.2518 | -7.9872 | -63.8978 | -7.9901 |  | -7.9901 | 8.0467e-06 | 1 |  | 0.005 | 1.41 |  | <-C
|  |  | -0.28 | -0.9512 |  | 2.2656 | -8.056 | -64.4481 | -8.0585 |  | -8.0585 | 6.0268e-06 | 1 |  | 0.001 | 0.857
|  |  | -0.26 | -0.95859 |  | 2.2795 | -8.1186 | -64.9486 | -8.1207 |  | -8.1207 | 4.41e-06 | 1 |  | Note: The existence of a minimum for Eb requires p > q.
|  |  | -0.24 | -0.96527 |  | 2.2933 | -8.1752 | -65.4014 | -8.1769 |  | -8.1769 | 3.1427e-06 | 1
|  |  | -0.22 | -0.97128 |  | 2.3072 | -8.226 | -65.8083 | -8.2275 |  | -8.2275 | 2.1723e-06 | 1
|  |  | -0.2 | -0.97663 |  | 2.321 | -8.2714 | -66.1713 | -8.2726 |  | -8.2726 | 1.449e-06 | 1
|  |  | -0.18 | -0.98137 |  | 2.3349 | -8.3115 | -66.4921 | -8.3125 |  | -8.3125 | 9.262e-07 | 1
|  |  | -0.16 | -0.98551 |  | 2.3488 | -8.3466 | -66.7726 | -8.3473 |  | -8.3473 | 5.6203e-07 | 1
|  |  | -0.14 | -0.98908 |  | 2.3626 | -8.3768 | -67.0144 | -8.3774 |  | -8.3774 | 3.1951e-07 | 1
|  |  | -0.12 | -0.9921 |  | 2.3765 | -8.4024 | -67.2191 | -8.4028 |  | -8.4028 | 1.6689e-07 | 1
|  |  | -0.1 | -0.9946 |  | 2.3903 | -8.4236 | -67.3884 | -8.4238 |  | -8.4238 | 7.7722e-08 | 1
|  |  | -0.08 | -0.9966 |  | 2.4042 | -8.4405 | -67.5238 | -8.4406 |  | -8.4406 | 3.0678e-08 | 1
|  |  | -0.06 | -0.99811 |  | 2.418 | -8.4533 | -67.6267 | -8.4534 |  | -8.4534 | 9.335e-09 | 1
|  |  | -0.04 | -0.99918 |  | 2.4319 | -8.4623 | -67.6985 | -8.4624 |  | -8.4624 | 1.7698e-09 | 1
|  |  | -0.02 | -0.9998 |  | 2.4457 | -8.4676 | -67.7406 | -8.4676 |  | -8.4676 | 1.0596e-06 | 10000
|  | re -> | 0 | -1 |  | 2.4596 | -8.4693 | -67.7544 | -8.4693 |  | -8.4693 | 3.1554e-26 | 10000 | <- re position
|  |  | 0.02 | -0.9998 |  | 2.4734 | -8.4676 | -67.7411 | -8.4676 |  | -8.4676 | 9.6658e-07 | 10000
|  |  | 0.04 | -0.99922 |  | 2.4873 | -8.4627 | -67.7018 | -8.4628 |  | -8.4628 | 1.4729e-09 | 1
|  |  | 0.06 | -0.99828 |  | 2.5011 | -8.4547 | -67.6379 | -8.4548 |  | -8.4548 | 7.0875e-09 | 1
|  |  | 0.08 | -0.99699 |  | 2.515 | -8.4438 | -67.5504 | -8.4439 |  | -8.4439 | 2.1251e-08 | 1
|  |  | 0.1 | -0.99537 |  | 2.5288 | -8.4301 | -67.4405 | -8.4303 |  | -8.4303 | 4.9128e-08 | 1
|  |  | 0.12 | -0.99343 |  | 2.5427 | -8.4136 | -67.3091 | -8.4139 |  | -8.4139 | 9.6276e-08 | 1
|  |  | 0.14 | -0.99119 |  | 2.5565 | -8.3947 | -67.1573 | -8.3951 |  | -8.3951 | 1.6824e-07 | 1
|  |  | 0.16 | -0.98866 |  | 2.5704 | -8.3733 | -66.9861 | -8.3738 |  | -8.3738 | 2.7018e-07 | 1
|  |  | 0.18 | -0.98586 |  | 2.5842 | -8.3496 | -66.7965 | -8.3502 |  | -8.3502 | 4.066e-07 | 1
|  |  | 0.2 | -0.9828 |  | 2.5981 | -8.3237 | -66.5893 | -8.3244 |  | -8.3244 | 5.8104e-07 | 1
|  |  | 0.22 | -0.9795 |  | 2.612 | -8.2957 | -66.3654 | -8.2966 |  | -8.2966 | 7.9596e-07 | 1
|  |  | 0.24 | -0.97596 |  | 2.6258 | -8.2657 | -66.1257 | -8.2667 |  | -8.2667 | 1.0525e-06 | 1
|  |  | 0.26 | -0.9722 |  | 2.6397 | -8.2339 | -65.871 | -8.235 |  | -8.235 | 1.3506e-06 | 1
|  |  | 0.28 | -0.96823 |  | 2.6535 | -8.2002 | -65.602 | -8.2015 |  | -8.2015 | 1.6887e-06 | 1
|  |  | 0.3 | -0.96406 |  | 2.6674 | -8.1649 | -65.3195 | -8.1664 |  | -8.1664 | 2.0638e-06 | 1
|  |  | 0.32 | -0.95971 |  | 2.6812 | -8.128 | -65.0243 | -8.1296 |  | -8.1296 | 2.4718e-06 | 1
|  |  | 0.34 | -0.95517 |  | 2.6951 | -8.0896 | -64.717 | -8.0913 |  | -8.0913 | 2.9072e-06 | 1
|  |  | 0.36 | -0.95047 |  | 2.7089 | -8.0498 | -64.3983 | -8.0516 |  | -8.0516 | 3.3636e-06 | 1
|  |  | 0.38 | -0.9456 |  | 2.7228 | -8.0086 | -64.0688 | -8.0106 |  | -8.0106 | 3.8334e-06 | 1
|  |  | 0.4 | -0.94059 |  | 2.7366 | -7.9662 | -63.7292 | -7.9682 |  | -7.9682 | 4.3083e-06 | 1
|  |  | 0.42 | -0.93544 |  | 2.7505 | -7.9225 | -63.3801 | -7.9247 |  | -7.9247 | 4.7796e-06 | 1
|  |  | 0.44 | -0.93015 |  | 2.7643 | -7.8777 | -63.022 | -7.88 |  | -7.88 | 5.2379e-06 | 1
|  |  | 0.46 | -0.92474 |  | 2.7782 | -7.8319 | -62.6555 | -7.8343 |  | -7.8343 | 5.674e-06 | 1
|  |  | 0.48 | -0.91922 |  | 2.792 | -7.7851 | -62.2811 | -7.7876 |  | -7.7876 | 6.0783e-06 | 1
|  |  | 0.5 | -0.91358 |  | 2.8059 | -7.7374 | -61.8993 | -7.74 |  | -7.74 | 6.4418e-06 | 1
|  |  | 0.52 | -0.90785 |  | 2.8197 | -7.6888 | -61.5107 | -7.6914 |  | -7.6914 | 6.756e-06 | 1
|  |  | 0.54 | -0.90202 |  | 2.8336 | -7.6395 | -61.1156 | -7.6421 |  | -7.6421 | 7.0127e-06 | 1
|  |  | 0.56 | -0.8961 |  | 2.8474 | -7.5893 | -60.7146 | -7.592 |  | -7.592 | 7.205e-06 | 1
|  |  | 0.58 | -0.8901 |  | 2.8613 | -7.5385 | -60.308 | -7.5412 |  | -7.5412 | 7.3268e-06 | 1
|  |  | 0.6 | -0.88402 |  | 2.8752 | -7.487 | -59.8963 | -7.4898 |  | -7.4898 | 7.3734e-06 | 1
|  |  | 0.62 | -0.87788 |  | 2.889 | -7.435 | -59.4799 | -7.4377 |  | -7.4377 | 7.3414e-06 | 1
|  |  | 0.64 | -0.87167 |  | 2.9029 | -7.3824 | -59.0592 | -7.3851 |  | -7.3851 | 7.229e-06 | 1
|  |  | 0.66 | -0.8654 |  | 2.9167 | -7.3293 | -58.6345 | -7.332 |  | -7.332 | 7.036e-06 | 1
|  |  | 0.68 | -0.85908 |  | 2.9306 | -7.2758 | -58.2061 | -7.2784 |  | -7.2784 | 6.764e-06 | 1
|  |  | 0.7 | -0.85271 |  | 2.9444 | -7.2218 | -57.7745 | -7.2243 |  | -7.2243 | 6.4164e-06 | 1
|  |  | 0.72 | -0.84629 |  | 2.9583 | -7.1675 | -57.3399 | -7.1699 |  | -7.1699 | 5.9985e-06 | 1
|  |  | 0.74 | -0.83984 |  | 2.9721 | -7.1128 | -56.9027 | -7.1152 |  | -7.1152 | 5.5175e-06 | 1
|  |  | 0.76 | -0.83335 |  | 2.986 | -7.0579 | -56.4631 | -7.0601 |  | -7.0601 | 4.9826e-06 | 1
|  |  | 0.78 | -0.82683 |  | 2.9998 | -7.0027 | -56.0215 | -7.0048 |  | -7.0048 | 4.405e-06 | 1
|  |  | 0.8 | -0.82029 |  | 3.0137 | -6.9473 | -55.578 | -6.9492 |  | -6.9492 | 3.7976e-06 | 1
|  |  | 0.82 | -0.81372 |  | 3.0275 | -6.8916 | -55.133 | -6.8934 |  | -6.8934 | 3.1755e-06 | 1
|  |  | 0.84 | -0.80713 |  | 3.0414 | -6.8358 | -54.6867 | -6.8374 |  | -6.8374 | 2.5554e-06 | 1
|  |  | 0.86 | -0.80053 |  | 3.0552 | -6.7799 | -54.2394 | -6.7813 |  | -6.7813 | 0.0019559 | 1000
|  |  | 0.88 | -0.79391 |  | 3.0691 | -6.7239 | -53.7912 | -6.7251 |  | -6.7251 | 0.001397 | 1000
|  |  | 0.9 | -0.78729 |  | 3.0829 | -6.6678 | -53.3424 | -6.6688 |  | -6.6688 | 0.00090054 | 1000
|  |  | 0.92 | -0.78066 |  | 3.0968 | -6.6117 | -52.8932 | -6.6124 |  | -6.6124 | 4.8965e-07 | 1
|  |  | 0.94 | -0.77403 |  | 3.1106 | -6.5555 | -52.4438 | -6.5559 |  | -6.5559 | 1.8877e-07 | 1
|  |  | 0.96 | -0.7674 |  | 3.1245 | -6.4993 | -51.9944 | -6.4995 |  | -6.4995 | 2.3525e-08 | 1
|  |  | 0.98 | -0.76076 |  | 3.1384 | -6.4431 | -51.5452 | -6.443 |  | -6.443 | 2.0533e-08 | 1
|  | -> | 1 | -0.75414 |  | 3.1522 | -6.387 | -51.0963 | -6.3866 |  | -6.3866 | 2.0726e-07 | 1 | <-
|  |  | 1.02 | -0.74752 |  | 3.1661 | -6.331 | -50.6478 | -6.3302 |  | -6.3302 | 6.1187e-07 | 1
|  |  | 1.04 | -0.74091 |  | 3.1799 | -6.275 | -50.2001 | -6.2739 |  | -6.2739 | 1.263e-06 | 1
|  |  | 1.06 | -0.73432 |  | 3.1938 | -6.2191 | -49.7531 | -6.2177 |  | -6.2177 | 2.1898e-06 | 1
|  |  | 1.08 | -0.72773 |  | 3.2076 | -6.1634 | -49.3071 | -6.1615 |  | -6.1615 | 3.4213e-06 | 1
|  |  | 1.1 | -0.72117 |  | 3.2215 | -6.1078 | -48.8621 | -6.1055 |  | -6.1055 | 4.9867e-06 | 1
|  |  | 1.12 | -0.71462 |  | 3.2353 | -6.0523 | -48.4184 | -6.0497 |  | -6.0497 | 6.9151e-06 | 1
|  |  | 1.14 | -0.70809 |  | 3.2492 | -5.997 | -47.976 | -5.994 |  | -5.994 | 9.2352e-06 | 1
|  |  | 1.16 | -0.70158 |  | 3.263 | -5.9419 | -47.535 | -5.9384 |  | -5.9384 | 1.1975e-05 | 1
|  |  | 1.18 | -0.69509 |  | 3.2769 | -5.8869 | -47.0956 | -5.8831 |  | -5.8831 | 1.5162e-05 | 1
|  |  | 1.2 | -0.68863 |  | 3.2907 | -5.8322 | -46.6578 | -5.8279 |  | -5.8279 | 1.8823e-05 | 1
|  |  | 1.22 | -0.6822 |  | 3.3046 | -5.7777 | -46.2218 | -5.7729 |  | -5.7729 | 2.2983e-05 | 1
|  |  | 1.24 | -0.67579 |  | 3.3184 | -5.7234 | -45.7876 | -5.7182 |  | -5.7182 | 2.7667e-05 | 1
|  |  | 1.26 | -0.66941 |  | 3.3323 | -5.6694 | -45.3553 | -5.6637 |  | -5.6637 | 3.2899e-05 | 1
|  |  | 1.28 | -0.66306 |  | 3.3461 | -5.6156 | -44.9251 | -5.6094 |  | -5.6094 | 3.8699e-05 | 1
|  |  | 1.3 | -0.65674 |  | 3.36 | -5.5621 | -44.4969 | -5.5554 |  | -5.5554 | 4.5088e-05 | 1
|  |  | 1.32 | -0.65045 |  | 3.3738 | -5.5089 | -44.0709 | -5.5017 |  | -5.5017 | 5.2085e-05 | 1
|  |  | 1.34 | -0.6442 |  | 3.3877 | -5.4559 | -43.6472 | -5.4482 |  | -5.4482 | 5.9707e-05 | 1
|  |  | 1.36 | -0.63798 |  | 3.4016 | -5.4032 | -43.2257 | -5.395 |  | -5.395 | 6.7968e-05 | 1
|  |  | 1.38 | -0.63179 |  | 3.4154 | -5.3508 | -42.8066 | -5.3421 |  | -5.3421 | 7.6881e-05 | 1
|  |  | 1.4 | -0.62564 |  | 3.4293 | -5.2987 | -42.3899 | -5.2894 |  | -5.2894 | 8.6458e-05 | 1
|  |  | 1.42 | -0.61953 |  | 3.4431 | -5.247 | -41.9757 | -5.2371 |  | -5.2371 | 9.6707e-05 | 1
|  |  | 1.44 | -0.61345 |  | 3.457 | -5.1955 | -41.564 | -5.1851 |  | -5.1851 | 0.00010764 | 1
|  |  | 1.46 | -0.60741 |  | 3.4708 | -5.1444 | -41.1548 | -5.1334 |  | -5.1334 | 0.00011925 | 1
|  |  | 1.48 | -0.60141 |  | 3.4847 | -5.0935 | -40.7483 | -5.0821 |  | -5.0821 | 0.00013155 | 1
|  |  | 1.5 | -0.59545 |  | 3.4985 | -5.0431 | -40.3444 | -5.031 |  | -5.031 | 0.00014453 | 1
|  |  | 1.52 | -0.58953 |  | 3.5124 | -4.9929 | -39.9432 | -4.9803 |  | -4.9803 | 0.0001582 | 1
|  |  | 1.54 | -0.58365 |  | 3.5262 | -4.9431 | -39.5447 | -4.93 |  | -4.93 | 0.00017255 | 1
|  |  | 1.56 | -0.57781 |  | 3.5401 | -4.8936 | -39.149 | -4.8799 |  | -4.8799 | 0.00018757 | 1
|  |  | 1.58 | -0.57201 |  | 3.5539 | -4.8445 | -38.756 | -4.8302 |  | -4.8302 | 0.00020326 | 1
|  |  | 1.6 | -0.56625 |  | 3.5678 | -4.7957 | -38.3659 | -4.7809 |  | -4.7809 | 0.0002196 | 1
|  |  | 1.62 | -0.56053 |  | 3.5816 | -4.7473 | -37.9785 | -4.7319 |  | -4.7319 | 0.00023658 | 1
|  |  | 1.64 | -0.55486 |  | 3.5955 | -4.6993 | -37.594 | -4.6833 |  | -4.6833 | 0.00025419 | 1
|  |  | 1.66 | -0.54923 |  | 3.6093 | -4.6516 | -37.2124 | -4.635 |  | -4.635 | 0.0002724 | 1
|  |  | 1.68 | -0.54364 |  | 3.6232 | -4.6042 | -36.8337 | -4.5871 |  | -4.5871 | 0.00029121 | 1
|  |  | 1.7 | -0.53809 |  | 3.6371 | -4.5572 | -36.4579 | -4.5396 |  | -4.5396 | 0.00031058 | 1
|  |  | 1.72 | -0.53258 |  | 3.6509 | -4.5106 | -36.085 | -4.4924 |  | -4.4924 | 0.0003305 | 1
|  |  | 1.74 | -0.52712 |  | 3.6648 | -4.4644 | -35.715 | -4.4456 |  | -4.4456 | 0.00035093 | 1
|  |  | 1.76 | -0.52171 |  | 3.6786 | -4.4185 | -35.3479 | -4.3992 |  | -4.3992 | 0.00037186 | 1
|  |  | 1.78 | -0.51633 |  | 3.6925 | -4.373 | -34.9838 | -4.3531 |  | -4.3531 | 0.00039326 | 1
|  |  | 1.8 | -0.511 |  | 3.7063 | -4.3278 | -34.6227 | -4.3075 |  | -4.3075 | 0.00041509 | 1
|  |  | 1.82 | -0.50572 |  | 3.7202 | -4.2831 | -34.2645 | -4.2621 |  | -4.2621 | 0.00043733 | 1
|  |  | 1.84 | -0.50047 |  | 3.734 | -4.2387 | -33.9092 | -4.2172 |  | -4.2172 | 0.00045993 | 1
|  |  | 1.86 | -0.49527 |  | 3.7479 | -4.1946 | -33.5569 | -4.1726 |  | -4.1726 | 0.00048288 | 1
|  |  | 1.88 | -0.49012 |  | 3.7617 | -4.151 | -33.2076 | -4.1285 |  | -4.1285 | 0.00050613 | 1
|  |  | 1.9 | -0.48501 |  | 3.7756 | -4.1077 | -32.8613 | -4.0846 |  | -4.0846 | 0.00052965 | 1
|  |  | 1.92 | -0.47994 |  | 3.7894 | -4.0647 | -32.5179 | -4.0412 |  | -4.0412 | 0.0005534 | 1
|  |  | 1.94 | -0.47491 |  | 3.8033 | -4.0222 | -32.1774 | -3.9982 |  | -3.9982 | 0.00057734 | 1
|  |  | 1.96 | -0.46993 |  | 3.8171 | -3.98 | -31.8399 | -3.9555 |  | -3.9555 | 0.00060144 | 1
|  |  | 1.98 | -0.46499 |  | 3.831 | -3.9382 | -31.5054 | -3.9132 |  | -3.9132 | 0.00062566 | 1
|  |  | 2 | -0.4601 |  | 3.8448 | -3.8967 | -31.1738 | -3.8712 |  | -3.8712 | 0.00064996 | 1
|  |  | 2.02 | -0.45525 |  | 3.8587 | -3.8556 | -30.8451 | -3.8297 |  | -3.8297 | 0.00067429 | 1
|  |  | 2.04 | -0.45044 |  | 3.8725 | -3.8149 | -30.5194 | -3.7885 |  | -3.7885 | 0.00069863 | 1
|  |  | 2.06 | -0.44568 |  | 3.8864 | -3.7746 | -30.1966 | -3.7477 |  | -3.7477 | 0.00072292 | 1
|  |  | 2.08 | -0.44096 |  | 3.9003 | -3.7346 | -29.8767 | -3.7073 |  | -3.7073 | 0.00074714 | 1
|  |  | 2.1 | -0.43628 |  | 3.9141 | -3.695 | -29.5597 | -3.6672 |  | -3.6672 | 0.00077123 | 1
|  |  | 2.12 | -0.43164 |  | 3.928 | -3.6557 | -29.2455 | -3.6275 |  | -3.6275 | 0.00079517 | 1
|  |  | 2.14 | -0.42705 |  | 3.9418 | -3.6168 | -28.9343 | -3.5882 |  | -3.5882 | 0.00081891 | 1
|  |  | 2.16 | -0.4225 |  | 3.9557 | -3.5782 | -28.6259 | -3.5492 |  | -3.5492 | 0.00084241 | 1
|  |  | 2.18 | -0.41799 |  | 3.9695 | -3.54 | -28.3204 | -3.5106 |  | -3.5106 | 0.00086563 | 1
|  |  | 2.2 | -0.41352 |  | 3.9834 | -3.5022 | -28.0177 | -3.4724 |  | -3.4724 | 0.00088855 | 1
|  |  | 2.22 | -0.40909 |  | 3.9972 | -3.4647 | -27.7178 | -3.4345 |  | -3.4345 | 0.00091111 | 1
|  |  | 2.24 | -0.40471 |  | 4.0111 | -3.4276 | -27.4208 | -3.397 |  | -3.397 | 0.00093329 | 1
|  |  | 2.26 | -0.40036 |  | 4.0249 | -3.3908 | -27.1265 | -3.3599 |  | -3.3599 | 0.00095504 | 1
|  |  | 2.28 | -0.39606 |  | 4.0388 | -3.3544 | -26.835 | -3.3231 |  | -3.3231 | 0.00097635 | 1
|  |  | 2.3 | -0.3918 |  | 4.0526 | -3.3183 | -26.5463 | -3.2867 |  | -3.2867 | 0.00099716 | 1
|  |  | 2.32 | -0.38758 |  | 4.0665 | -3.2825 | -26.2603 | -3.2506 |  | -3.2506 | 0.0010174 | 1
|  |  | 2.34 | -0.3834 |  | 4.0803 | -3.2471 | -25.9771 | -3.2149 |  | -3.2149 | 0.0010372 | 1
|  |  | 2.36 | -0.37926 |  | 4.0942 | -3.2121 | -25.6966 | -3.1796 |  | -3.1796 | 0.0010563 | 1
|  |  | 2.38 | -0.37516 |  | 4.108 | -3.1773 | -25.4187 | -3.1446 |  | -3.1446 | 0.0010749 | 1
|  |  | 2.4 | -0.3711 |  | 4.1219 | -3.1429 | -25.1436 | -3.1099 |  | -3.1099 | 0.0010928 | 1
|  |  | 2.42 | -0.36708 |  | 4.1357 | -3.1089 | -24.8711 | -3.0756 |  | -3.0756 | 0.00111 | 1
|  |  | 2.44 | -0.3631 |  | 4.1496 | -3.0752 | -24.6013 | -3.0416 |  | -3.0416 | 0.0011266 | 1
|  |  | 2.46 | -0.35915 |  | 4.1635 | -3.0418 | -24.3341 | -3.008 |  | -3.008 | 0.0011424 | 1
|  |  | 2.48 | -0.35525 |  | 4.1773 | -3.0087 | -24.0695 | -2.9747 |  | -2.9747 | 0.0011575 | 1
|  |  | 2.5 | -0.35138 |  | 4.1912 | -2.9759 | -23.8075 | -2.9417 |  | -2.9417 | 0.0011718 | 1
|  |  | 2.52 | -0.34755 |  | 4.205 | -2.9435 | -23.5481 | -2.9091 |  | -2.9091 | 0.0011854 | 1
|  |  | 2.54 | -0.34376 |  | 4.2189 | -2.9114 | -23.2912 | -2.8768 |  | -2.8768 | 0.0011982 | 1
|  |  | 2.56 | -0.34001 |  | 4.2327 | -2.8796 | -23.0368 | -2.8448 |  | -2.8448 | 0.0012101 | 1
|  |  | 2.58 | -0.33629 |  | 4.2466 | -2.8481 | -22.785 | -2.8132 |  | -2.8132 | 0.0012212 | 1
|  |  | 2.6 | -0.33261 |  | 4.2604 | -2.817 | -22.5357 | -2.7819 |  | -2.7819 | 0.0012315 | 1
|  |  | 2.62 | -0.32897 |  | 4.2743 | -2.7861 | -22.2888 | -2.7509 |  | -2.7509 | 0.001241 | 1
|  |  | 2.64 | -0.32536 |  | 4.2881 | -2.7556 | -22.0444 | -2.7202 |  | -2.7202 | 0.0012496 | 1
|  |  | 2.66 | -0.32179 |  | 4.302 | -2.7253 | -21.8025 | -2.6899 |  | -2.6899 | 0.0012573 | 1
|  |  | 2.68 | -0.31825 |  | 4.3158 | -2.6954 | -21.563 | -2.6598 |  | -2.6598 | 0.0012641 | 1
|  |  | 2.7 | -0.31475 |  | 4.3297 | -2.6657 | -21.3258 | -2.6301 |  | -2.6301 | 0.0012701 | 1
|  |  | 2.72 | -0.31129 |  | 4.3435 | -2.6364 | -21.0911 | -2.6007 |  | -2.6007 | 0.0012752 | 1
|  |  | 2.74 | -0.30786 |  | 4.3574 | -2.6073 | -20.8587 | -2.5716 |  | -2.5716 | 0.0012794 | 1
|  |  | 2.76 | -0.30446 |  | 4.3712 | -2.5786 | -20.6287 | -2.5428 |  | -2.5428 | 0.0012827 | 1
|  |  | 2.78 | -0.3011 |  | 4.3851 | -2.5501 | -20.4009 | -2.5143 |  | -2.5143 | 0.0012851 | 1
|  |  | 2.8 | -0.29777 |  | 4.3989 | -2.5219 | -20.1755 | -2.4861 |  | -2.4861 | 0.0012866 | 1
|  |  | 2.82 | -0.29448 |  | 4.4128 | -2.494 | -19.9524 | -2.4582 |  | -2.4582 | 0.0012873 | 1
|  |  | 2.84 | -0.29122 |  | 4.4267 | -2.4664 | -19.7315 | -2.4306 |  | -2.4306 | 0.0012871 | 1
|  |  | 2.86 | -0.28799 |  | 4.4405 | -2.4391 | -19.5129 | -2.4032 |  | -2.4032 | 0.001286 | 1
|  |  | 2.88 | -0.2848 |  | 4.4544 | -2.4121 | -19.2965 | -2.3762 |  | -2.3762 | 0.0012841 | 1
|  |  | 2.9 | -0.28164 |  | 4.4682 | -2.3853 | -19.0823 | -2.3495 |  | -2.3495 | 0.0012812 | 1
|  |  | 2.92 | -0.27851 |  | 4.4821 | -2.3588 | -18.8703 | -2.323 |  | -2.323 | 0.0012776 | 1
|  |  | 2.94 | -0.27541 |  | 4.4959 | -2.3326 | -18.6605 | -2.2969 |  | -2.2969 | 0.0012731 | 1
|  |  | 2.96 | -0.27235 |  | 4.5098 | -2.3066 | -18.4528 | -2.271 |  | -2.271 | 0.0012678 | 1
|  |  | 2.98 | -0.26931 |  | 4.5236 | -2.2809 | -18.2472 | -2.2454 |  | -2.2454 | 0.0012617 | 1
|  |  | 3 | -0.26631 |  | 4.5375 | -2.2555 | -18.0438 | -2.22 |  | -2.22 | 0.0012548 | 1
|  |  | 3.02 | -0.26334 |  | 4.5513 | -2.2303 | -17.8424 | -2.195 |  | -2.195 | 0.0012471 | 1
|  |  | 3.04 | -0.2604 |  | 4.5652 | -2.2054 | -17.6431 | -2.1702 |  | -2.1702 | 0.0012387 | 1
|  |  | 3.06 | -0.25749 |  | 4.579 | -2.1807 | -17.4459 | -2.1457 |  | -2.1457 | 0.0012295 | 1
|  |  | 3.08 | -0.25461 |  | 4.5929 | -2.1563 | -17.2507 | -2.1214 |  | -2.1214 | 0.0012196 | 1
|  |  | 3.1 | -0.25176 |  | 4.6067 | -2.1322 | -17.0575 | -2.0974 |  | -2.0974 | 0.001209 | 1
|  |  | 3.12 | -0.24893 |  | 4.6206 | -2.1083 | -16.8664 | -2.0737 |  | -2.0737 | 0.0011977 | 1
|  |  | 3.14 | -0.24614 |  | 4.6344 | -2.0846 | -16.6772 | -2.0502 |  | -2.0502 | 0.0011858 | 1
|  |  | 3.16 | -0.24338 |  | 4.6483 | -2.0612 | -16.4899 | -2.027 |  | -2.027 | 0.0011732 | 1
|  |  | 3.18 | -0.24064 |  | 4.6621 | -2.0381 | -16.3046 | -2.004 |  | -2.004 | 0.0011599 | 1
|  |  | 3.2 | -0.23794 |  | 4.676 | -2.0152 | -16.1213 | -1.9813 |  | -1.9813 | 0.0011461 | 1
|  |  | 3.22 | -0.23526 |  | 4.6899 | -1.9925 | -15.9398 | -1.9588 |  | -1.9588 | 0.0011317 | 1
|  |  | 3.24 | -0.23261 |  | 4.7037 | -1.97 | -15.7602 | -1.9366 |  | -1.9366 | 0.0011167 | 1
|  |  | 3.26 | -0.22999 |  | 4.7176 | -1.9478 | -15.5825 | -1.9146 |  | -1.9146 | 0.0011013 | 1
|  |  | 3.28 | -0.22739 |  | 4.7314 | -1.9258 | -15.4067 | -1.8929 |  | -1.8929 | 0.0010853 | 1
|  |  | 3.3 | -0.22482 |  | 4.7453 | -1.9041 | -15.2327 | -1.8714 |  | -1.8714 | 0.0010688 | 1
|  |  | 3.32 | -0.22228 |  | 4.7591 | -1.8826 | -15.0605 | -1.8501 |  | -1.8501 | 0.0010519 | 1
|  |  | 3.34 | -0.21977 |  | 4.773 | -1.8613 | -14.8901 | -1.8291 |  | -1.8291 | 0.0010345 | 1
|  |  | 3.36 | -0.21728 |  | 4.7868 | -1.8402 | -14.7215 | -1.8083 |  | -1.8083 | 0.0010167 | 1
|  |  | 3.38 | -0.21482 |  | 4.8007 | -1.8193 | -14.5547 | -1.7877 |  | -1.7877 | 0.0009986 | 1
|  |  | 3.4 | -0.21238 |  | 4.8145 | -1.7987 | -14.3896 | -1.7674 |  | -1.7674 | 0.00098011 | 1
|  |  | 3.42 | -0.20997 |  | 4.8284 | -1.7783 | -14.2263 | -1.7473 |  | -1.7473 | 0.00096128 | 1
|  |  | 3.44 | -0.20758 |  | 4.8422 | -1.7581 | -14.0647 | -1.7274 |  | -1.7274 | 0.00094216 | 1
|  |  | 3.46 | -0.20522 |  | 4.8561 | -1.7381 | -13.9047 | -1.7077 |  | -1.7077 | 0.00092276 | 1
|  |  | 3.48 | -0.20289 |  | 4.8699 | -1.7183 | -13.7465 | -1.6883 |  | -1.6883 | 0.0009031 | 1
|  |  | 3.5 | -0.20058 |  | 4.8838 | -1.6987 | -13.5899 | -1.669 |  | -1.669 | 0.00088323 | 1
|  |  | 3.52 | -0.19829 |  | 4.8976 | -1.6794 | -13.435 | -1.65 |  | -1.65 | 0.00086315 | 1
|  |  | 3.54 | -0.19603 |  | 4.9115 | -1.6602 | -13.2817 | -1.6312 |  | -1.6312 | 0.0008429 | 1
|  |  | 3.56 | -0.19379 |  | 4.9253 | -1.6413 | -13.1301 | -1.6126 |  | -1.6126 | 0.0008225 | 1
|  |  | 3.58 | -0.19157 |  | 4.9392 | -1.6225 | -12.98 | -1.5942 |  | -1.5942 | 0.00080197 | 1
|  |  | 3.6 | -0.18938 |  | 4.9531 | -1.6039 | -12.8315 | -1.576 |  | -1.576 | 0.00078135 | 1
|  |  | 3.62 | -0.18721 |  | 4.9669 | -1.5856 | -12.6846 | -1.558 |  | -1.558 | 0.00076065 | 1
|  |  | 3.64 | -0.18507 |  | 4.9808 | -1.5674 | -12.5393 | -1.5402 |  | -1.5402 | 0.0007399 | 1
|  |  | 3.66 | -0.18295 |  | 4.9946 | -1.5494 | -12.3955 | -1.5226 |  | -1.5226 | 0.00071913 | 1
|  |  | 3.68 | -0.18085 |  | 5.0085 | -1.5317 | -12.2532 | -1.5052 |  | -1.5052 | 0.00069834 | 1
|  |  | 3.7 | -0.17877 |  | 5.0223 | -1.5141 | -12.1125 | -1.488 |  | -1.488 | 0.00067758 | 1
|  |  | 3.72 | -0.17672 |  | 5.0362 | -1.4967 | -11.9732 | -1.471 |  | -1.471 | 0.00065686 | 1
|  |  | 3.74 | -0.17468 |  | 5.05 | -1.4794 | -11.8355 | -1.4542 |  | -1.4542 | 0.00063621 | 1
|  |  | 3.76 | -0.17267 |  | 5.0639 | -1.4624 | -11.6992 | -1.4376 |  | -1.4376 | 0.00061563 | 1
|  |  | 3.78 | -0.17068 |  | 5.0777 | -1.4455 | -11.5643 | -1.4211 |  | -1.4211 | 0.00059517 | 1
|  |  | 3.8 | -0.16871 |  | 5.0916 | -1.4289 | -11.4309 | -1.4049 |  | -1.4049 | 0.00057483 | 1
|  |  | 3.82 | -0.16676 |  | 5.1054 | -1.4124 | -11.2989 | -1.3888 |  | -1.3888 | 0.00055464 | 1
|  |  | 3.84 | -0.16484 |  | 5.1193 | -1.396 | -11.1684 | -1.3729 |  | -1.3729 | 0.00053461 | 1
|  |  | 3.86 | -0.16293 |  | 5.1331 | -1.3799 | -11.0392 | -1.3572 |  | -1.3572 | 0.00051477 | 1
|  |  | 3.88 | -0.16104 |  | 5.147 | -1.3639 | -10.9114 | -1.3417 |  | -1.3417 | 0.00049514 | 1
|  |  | 3.9 | -0.15918 |  | 5.1608 | -1.3481 | -10.785 | -1.3263 |  | -1.3263 | 0.00047572 | 1
|  |  | 3.92 | -0.15733 |  | 5.1747 | -1.3325 | -10.6599 | -1.3111 |  | -1.3111 | 0.00045655 | 1
|  |  | 3.94 | -0.15551 |  | 5.1886 | -1.317 | -10.5362 | -1.2961 |  | -1.2961 | 0.00043763 | 1
|  |  | 3.96 | -0.1537 |  | 5.2024 | -1.3017 | -10.4138 | -1.2813 |  | -1.2813 | 0.00041898 | 1
|  |  | 3.98 | -0.15191 |  | 5.2163 | -1.2866 | -10.2928 | -1.2666 |  | -1.2666 | 0.00040061 | 1
|  |  | 4 | -0.15015 |  | 5.2301 | -1.2716 | -10.173 | -1.2521 |  | -1.2521 | 0.00038255 | 1
|  |  | 4.02 | -0.1484 |  | 5.244 | -1.2568 | -10.0545 | -1.2377 |  | -1.2377 | 0.00036481 | 1
|  |  | 4.04 | -0.14667 |  | 5.2578 | -1.2422 | -9.9373 | -1.2235 |  | -1.2235 | 0.00034739 | 1
|  |  | 4.06 | -0.14496 |  | 5.2717 | -1.2277 | -9.8214 | -1.2095 |  | -1.2095 | 0.00033032 | 1
|  |  | 4.08 | -0.14326 |  | 5.2855 | -1.2133 | -9.7067 | -1.1956 |  | -1.1956 | 0.0003136 | 1
|  |  | 4.1 | -0.14159 |  | 5.2994 | -1.1992 | -9.5933 | -1.1819 |  | -1.1819 | 0.00029724 | 1
|  |  | 4.12 | -0.13993 |  | 5.3132 | -1.1851 | -9.4811 | -1.1684 |  | -1.1684 | 0.00028127 | 1
|  |  | 4.14 | -0.13829 |  | 5.3271 | -1.1713 | -9.3701 | -1.155 |  | -1.155 | 0.00026568 | 1
|  |  | 4.16 | -0.13667 |  | 5.3409 | -1.1575 | -9.2603 | -1.1417 |  | -1.1417 | 0.00025048 | 1
|  |  | 4.18 | -0.13507 |  | 5.3548 | -1.144 | -9.1517 | -1.1286 |  | -1.1286 | 0.0002357 | 1
|  |  | 4.2 | -0.13349 |  | 5.3686 | -1.1305 | -9.0442 | -1.1157 |  | -1.1157 | 0.00022132 | 1
|  |  | 4.22 | -0.13192 |  | 5.3825 | -1.1172 | -8.938 | -1.1028 |  | -1.1028 | 0.00020737 | 1
|  |  | 4.24 | -0.13037 |  | 5.3963 | -1.1041 | -8.8329 | -1.0902 |  | -1.0902 | 0.00019385 | 1
|  |  | 4.26 | -0.12883 |  | 5.4102 | -1.0911 | -8.7289 | -1.0777 |  | -1.0777 | 0.00018076 | 1
|  |  | 4.28 | -0.12731 |  | 5.424 | -1.0783 | -8.6261 | -1.0653 |  | -1.0653 | 0.00016812 | 1
|  |  | 4.3 | -0.12581 |  | 5.4379 | -1.0656 | -8.5244 | -1.0531 |  | -1.0531 | 0.00015592 | 1
|  |  | 4.32 | -0.12433 |  | 5.4518 | -1.053 | -8.4238 | -1.041 |  | -1.041 | 0.00014417 | 1
|  |  | 4.34 | -0.12286 |  | 5.4656 | -1.0405 | -8.3243 | -1.029 |  | -1.029 | 0.00013288 | 1
|  |  | 4.36 | -0.12141 |  | 5.4795 | -1.0282 | -8.2259 | -1.0172 |  | -1.0172 | 0.00012205 | 1
|  |  | 4.38 | -0.11997 |  | 5.4933 | -1.0161 | -8.1286 | -1.0055 |  | -1.0055 | 0.00011168 | 1
|  |  | 4.4 | -0.11855 |  | 5.5072 | -1.004 | -8.0323 | -0.99395 |  | -0.99395 | 0.00010177 | 1
|  |  | 4.42 | -0.11715 |  | 5.521 | -0.99214 | -7.9371 | -0.98253 |  | -0.98253 | 9.2331e-05 | 1
|  |  | 4.44 | -0.11576 |  | 5.5349 | -0.98037 | -7.843 | -0.97124 |  | -0.97124 | 8.336e-05 | 1
|  |  | 4.46 | -0.11438 |  | 5.5487 | -0.96873 | -7.7498 | -0.96008 |  | -0.96008 | 7.4857e-05 | 1
|  |  | 4.48 | -0.11302 |  | 5.5626 | -0.95722 | -7.6577 | -0.94904 |  | -0.94904 | 6.6823e-05 | 1
|  |  | 4.5 | -0.11168 |  | 5.5764 | -0.94583 | -7.5666 | -0.93813 |  | -0.93813 | 5.9259e-05 | 1
|  |  | 4.52 | -0.11035 |  | 5.5903 | -0.93457 | -7.4766 | -0.92735 |  | -0.92735 | 5.2162e-05 | 1
|  |  | 4.54 | -0.10903 |  | 5.6041 | -0.92343 | -7.3875 | -0.91669 |  | -0.91669 | 4.5532e-05 | 1
|  |  | 4.56 | -0.10773 |  | 5.618 | -0.91242 | -7.2994 | -0.90614 |  | -0.90614 | 3.9367e-05 | 1
|  |  | 4.58 | -0.10645 |  | 5.6318 | -0.90153 | -7.2122 | -0.89572 |  | -0.89572 | 3.3666e-05 | 1
|  |  | 4.6 | -0.10517 |  | 5.6457 | -0.89075 | -7.126 | -0.88542 |  | -0.88542 | 2.8425e-05 | 1
|  |  | 4.62 | -0.10392 |  | 5.6595 | -0.8801 | -7.0408 | -0.87524 |  | -0.87524 | 2.3642e-05 | 1
|  |  | 4.64 | -0.10267 |  | 5.6734 | -0.86957 | -6.9565 | -0.86517 |  | -0.86517 | 1.9314e-05 | 1
|  |  | 4.66 | -0.10144 |  | 5.6872 | -0.85915 | -6.8732 | -0.85522 |  | -0.85522 | 1.5436e-05 | 1
|  |  | 4.68 | -0.10023 |  | 5.7011 | -0.84885 | -6.7908 | -0.84538 |  | -0.84538 | 1.2006e-05 | 1
|  |  | 4.7 | -0.099023 |  | 5.715 | -0.83866 | -6.7093 | -0.83565 |  | -0.83565 | 9.0168e-06 | 1
|  |  | 4.72 | -0.097834 |  | 5.7288 | -0.82858 | -6.6287 | -0.82604 |  | -0.82604 | 6.4653e-06 | 1
|  |  | 4.74 | -0.096657 |  | 5.7427 | -0.81862 | -6.549 | -0.81653 |  | -0.81653 | 4.3461e-06 | 1
|  |  | 4.76 | -0.095494 |  | 5.7565 | -0.80877 | -6.4701 | -0.80714 |  | -0.80714 | 2.6534e-06 | 1
|  |  | 4.78 | -0.094344 |  | 5.7704 | -0.79902 | -6.3922 | -0.79785 |  | -0.79785 | 1.3817e-06 | 1
|  |  | 4.8 | -0.093206 |  | 5.7842 | -0.78939 | -6.3151 | -0.78867 |  | -0.78867 | 5.2464e-07 | 1
|  |  | 4.82 | -0.092081 |  | 5.7981 | -0.77987 | -6.2389 | -0.77959 |  | -0.77959 | 7.5988e-08 | 1
|  |  | 4.84 | -0.090969 |  | 5.8119 | -0.77045 | -6.1636 | -0.77062 |  | -0.77062 | 2.9056e-08 | 1
|  |  | 4.86 | -0.089869 |  | 5.8258 | -0.76113 | -6.0891 | -0.76175 |  | -0.76175 | 3.7694e-07 | 1
|  |  | 4.88 | -0.088782 |  | 5.8396 | -0.75192 | -6.0154 | -0.75298 |  | -0.75298 | 1.1125e-06 | 1
|  |  | 4.9 | -0.087707 |  | 5.8535 | -0.74281 | -5.9425 | -0.74431 |  | -0.74431 | 2.2283e-06 | 1
|  |  | 4.92 | -0.086644 |  | 5.8673 | -0.73381 | -5.8705 | -0.73574 |  | -0.73574 | 3.7169e-06 | 1
|  |  | 4.94 | -0.085592 |  | 5.8812 | -0.72491 | -5.7993 | -0.72727 |  | -0.72727 | 5.5703e-06 | 1
|  |  | 4.96 | -0.084553 |  | 5.895 | -0.7161 | -5.7288 | -0.71889 |  | -0.71889 | 7.7807e-06 | 1
|  |  | 4.98 | -0.083525 |  | 5.9089 | -0.7074 | -5.6592 | -0.71061 |  | -0.71061 | 1.034e-05 | 1
|  |  | 5 | -0.082509 |  | 5.9227 | -0.69879 | -5.5903 | -0.70243 |  | -0.70243 | 1.324e-05 | 1
|  |  | 5.02 | -0.081504 |  | 5.9366 | -0.69028 | -5.5223 | -0.69434 |  | -0.69434 | 1.6471e-05 | 1
|  |  | 5.04 | -0.080511 |  | 5.9504 | -0.68187 | -5.455 | -0.68634 |  | -0.68634 | 2.0027e-05 | 1
|  |  | 5.06 | -0.079528 |  | 5.9643 | -0.67355 | -5.3884 | -0.67844 |  | -0.67844 | 2.3897e-05 | 1
|  |  | 5.08 | -0.078557 |  | 5.9782 | -0.66533 | -5.3226 | -0.67062 |  | -0.67062 | 2.8072e-05 | 1
|  |  | 5.1 | -0.077597 |  | 5.992 | -0.6572 | -5.2576 | -0.6629 |  | -0.6629 | 3.2545e-05 | 1
|  |  | 5.12 | -0.076648 |  | 6.0059 | -0.64916 | -5.1932 | -0.65526 |  | -0.65526 | 3.7306e-05 | 1
|  |  | 5.14 | -0.07571 |  | 6.0197 | -0.64121 | -5.1297 | -0.64772 |  | -0.64772 | 4.2346e-05 | 1
|  |  | 5.16 | -0.074782 |  | 6.0336 | -0.63335 | -5.0668 | -0.64025 |  | -0.64025 | 4.7656e-05 | 1
|  |  | 5.18 | -0.073865 |  | 6.0474 | -0.62558 | -5.0047 | -0.63288 |  | -0.63288 | 5.3226e-05 | 1
|  |  | 5.2 | -0.072958 |  | 6.0613 | -0.6179 | -4.9432 | -0.62559 |  | -0.62559 | 5.9047e-05 | 1
|  |  | 5.22 | -0.072061 |  | 6.0751 | -0.61031 | -4.8825 | -0.61838 |  | -0.61838 | 6.5111e-05 | 1
|  |  | 5.24 | -0.071175 |  | 6.089 | -0.6028 | -4.8224 | -0.61125 |  | -0.61125 | 7.1407e-05 | 1
|  |  | 5.26 | -0.070299 |  | 6.1028 | -0.59538 | -4.7631 | -0.60421 |  | -0.60421 | 7.7927e-05 | 1
|  |  | 5.28 | -0.069433 |  | 6.1167 | -0.58805 | -4.7044 | -0.59725 |  | -0.59725 | 8.466e-05 | 1
|  |  | 5.3 | -0.068576 |  | 6.1305 | -0.58079 | -4.6463 | -0.59036 |  | -0.59036 | 9.1599e-05 | 1
|  |  | 5.32 | -0.06773 |  | 6.1444 | -0.57362 | -4.589 | -0.58356 |  | -0.58356 | 9.8733e-05 | 1
|  |  | 5.34 | -0.066893 |  | 6.1582 | -0.56654 | -4.5323 | -0.57684 |  | -0.57684 | 0.00010605 | 1
|  |  | 5.36 | -0.066066 |  | 6.1721 | -0.55953 | -4.4763 | -0.57019 |  | -0.57019 | 0.00011355 | 1
|  |  | 5.38 | -0.065248 |  | 6.1859 | -0.55261 | -4.4209 | -0.56362 |  | -0.56362 | 0.00012122 | 1
|  |  | 5.4 | -0.06444 |  | 6.1998 | -0.54576 | -4.3661 | -0.55712 |  | -0.55712 | 0.00012904 | 1
|  |  | 5.42 | -0.063641 |  | 6.2136 | -0.53899 | -4.3119 | -0.5507 |  | -0.5507 | 0.00013701 | 1
|  |  | 5.44 | -0.062851 |  | 6.2275 | -0.5323 | -4.2584 | -0.54435 |  | -0.54435 | 0.00014513 | 1
|  |  | 5.46 | -0.06207 |  | 6.2414 | -0.52569 | -4.2055 | -0.53808 |  | -0.53808 | 0.00015338 | 1
|  |  | 5.48 | -0.061299 |  | 6.2552 | -0.51916 | -4.1532 | -0.53187 |  | -0.53187 | 0.00016174 | 1
|  |  | 5.5 | -0.060536 |  | 6.2691 | -0.5127 | -4.1016 | -0.52574 |  | -0.52574 | 0.00017023 | 1
|  |  | 5.52 | -0.059782 |  | 6.2829 | -0.50631 | -4.0505 | -0.51968 |  | -0.51968 | 0.00017881 | 1
|  |  | 5.54 | -0.059037 |  | 6.2968 | -0.5 | -4 | -0.51369 |  | -0.51369 | 0.0001875 | 1
|  |  | 5.56 | -0.0583 |  | 6.3106 | -0.49376 | -3.9501 | -0.50777 |  | -0.50777 | 0.00019627 | 1
|  |  | 5.58 | -0.057572 |  | 6.3245 | -0.48759 | -3.9007 | -0.50192 |  | -0.50192 | 0.00020512 | 1
|  |  | 5.6 | -0.056852 |  | 6.3383 | -0.4815 | -3.852 | -0.49613 |  | -0.49613 | 0.00021405 | 1
|  |  | 5.62 | -0.056141 |  | 6.3522 | -0.47547 | -3.8038 | -0.49041 |  | -0.49041 | 0.00022304 | 1
|  |  | 5.64 | -0.055438 |  | 6.366 | -0.46952 | -3.7562 | -0.48475 |  | -0.48475 | 0.00023208 | 1
|  |  | 5.66 | -0.054743 |  | 6.3799 | -0.46364 | -3.7091 | -0.47916 |  | -0.47916 | 0.00024117 | 1
|  |  | 5.68 | -0.054056 |  | 6.3937 | -0.45782 | -3.6626 | -0.47364 |  | -0.47364 | 0.0002503 | 1
|  |  | 5.7 | -0.053378 |  | 6.4076 | -0.45207 | -3.6166 | -0.46818 |  | -0.46818 | 0.00025946 | 1
|  |  | 5.72 | -0.052707 |  | 6.4214 | -0.44639 | -3.5711 | -0.46278 |  | -0.46278 | 0.00026865 | 1
|  |  | 5.74 | -0.052044 |  | 6.4353 | -0.44078 | -3.5262 | -0.45744 |  | -0.45744 | 0.00027785 | 1
|  |  | 5.76 | -0.051389 |  | 6.4491 | -0.43523 | -3.4818 | -0.45217 |  | -0.45217 | 0.00028706 | 1
|  |  | 5.78 | -0.050741 |  | 6.463 | -0.42974 | -3.4379 | -0.44695 |  | -0.44695 | 0.00029628 | 1
|  |  | 5.8 | -0.050101 |  | 6.4768 | -0.42432 | -3.3946 | -0.4418 |  | -0.4418 | 0.00030549 | 1
|  |  | 5.82 | -0.049469 |  | 6.4907 | -0.41897 | -3.3517 | -0.43671 |  | -0.43671 | 0.00031469 | 1
|  |  | 5.84 | -0.048844 |  | 6.5046 | -0.41367 | -3.3094 | -0.43167 |  | -0.43167 | 0.00032387 | 1
|  |  | 5.86 | -0.048226 |  | 6.5184 | -0.40844 | -3.2675 | -0.42669 |  | -0.42669 | 0.00033303 | 1
|  |  | 5.88 | -0.047616 |  | 6.5323 | -0.40327 | -3.2262 | -0.42177 |  | -0.42177 | 0.00034215 | 1
|  |  | 5.9 | -0.047013 |  | 6.5461 | -0.39816 | -3.1853 | -0.41691 |  | -0.41691 | 0.00035125 | 1
|  |  | 5.92 | -0.046417 |  | 6.56 | -0.39312 | -3.1449 | -0.4121 |  | -0.4121 | 0.00036029 | 1
|  |  | 5.94 | -0.045828 |  | 6.5738 | -0.38813 | -3.105 | -0.40734 |  | -0.40734 | 0.00036929 | 1
|  |  | 5.96 | -0.045246 |  | 6.5877 | -0.3832 | -3.0656 | -0.40265 |  | -0.40265 | 0.00037824 | 1
|  |  | 5.98 | -0.04467 |  | 6.6015 | -0.37833 | -3.0266 | -0.398 |  | -0.398 | 0.00038712 | 1
|  |  | 6 | -0.044102 |  | 6.6154 | -0.37351 | -2.9881 | -0.39341 |  | -0.39341 | 0.00039594 | 1
|  |  | 6.02 | -0.04354 |  | 6.6292 | -0.36876 | -2.9501 | -0.38887 |  | -0.38887 | 0.00040469 | 1
|  |  | 6.04 | -0.042986 |  | 6.6431 | -0.36406 | -2.9125 | -0.38439 |  | -0.38439 | 0.00041336 | 1
|  |  | 6.06 | -0.042437 |  | 6.6569 | -0.35941 | -2.8753 | -0.37995 |  | -0.37995 | 0.00042196 | 1
|  |  | 6.08 | -0.041895 |  | 6.6708 | -0.35482 | -2.8386 | -0.37557 |  | -0.37557 | 0.00043047 | 1
|  |  | 6.1 | -0.04136 |  | 6.6846 | -0.35029 | -2.8023 | -0.37124 |  | -0.37124 | 0.00043889 | 1
|  |  | 6.12 | -0.040831 |  | 6.6985 | -0.34581 | -2.7665 | -0.36696 |  | -0.36696 | 0.00044721 | 1
|  |  | 6.14 | -0.040308 |  | 6.7123 | -0.34138 | -2.7311 | -0.36272 |  | -0.36272 | 0.00045544 | 1
|  |  | 6.16 | -0.039792 |  | 6.7262 | -0.33701 | -2.6961 | -0.35854 |  | -0.35854 | 0.00046356 | 1
|  |  | 6.18 | -0.039282 |  | 6.7401 | -0.33269 | -2.6615 | -0.3544 |  | -0.3544 | 0.00047158 | 1
|  |  | 6.2 | -0.038778 |  | 6.7539 | -0.32842 | -2.6274 | -0.35032 |  | -0.35032 | 0.00047949 | 1
|  |  | 6.22 | -0.038279 |  | 6.7678 | -0.3242 | -2.5936 | -0.34627 |  | -0.34627 | 0.00048728 | 1
|  |  | 6.24 | -0.037787 |  | 6.7816 | -0.32003 | -2.5603 | -0.34228 |  | -0.34228 | 0.00049496 | 1
|  |  | 6.26 | -0.037301 |  | 6.7955 | -0.31591 | -2.5273 | -0.33833 |  | -0.33833 | 0.00050252 | 1
|  |  | 6.28 | -0.036821 |  | 6.8093 | -0.31185 | -2.4948 | -0.33443 |  | -0.33443 | 0.00050995 | 1
|  |  | 6.3 | -0.036346 |  | 6.8232 | -0.30783 | -2.4626 | -0.33057 |  | -0.33057 | 0.00051726 | 1
|  |  | 6.32 | -0.035877 |  | 6.837 | -0.30386 | -2.4308 | -0.32676 |  | -0.32676 | 0.00052443 | 1
|  |  | 6.34 | -0.035414 |  | 6.8509 | -0.29993 | -2.3995 | -0.32299 |  | -0.32299 | 0.00053148 | 1
|  |  | 6.36 | -0.034957 |  | 6.8647 | -0.29606 | -2.3685 | -0.31926 |  | -0.31926 | 0.00053839 | 1
|  |  | 6.38 | -0.034504 |  | 6.8786 | -0.29223 | -2.3378 | -0.31558 |  | -0.31558 | 0.00054517 | 1
|  |  | 6.4 | -0.034058 |  | 6.8924 | -0.28845 | -2.3076 | -0.31194 |  | -0.31194 | 0.0005518 | 1
|  |  | 6.42 | -0.033617 |  | 6.9063 | -0.28471 | -2.2777 | -0.30834 |  | -0.30834 | 0.0005583 | 1
|  |  | 6.44 | -0.033181 |  | 6.9201 | -0.28102 | -2.2481 | -0.30478 |  | -0.30478 | 0.00056465 | 1
|  |  | 6.46 | -0.03275 |  | 6.934 | -0.27737 | -2.219 | -0.30126 |  | -0.30126 | 0.00057085 | 1
|  |  | 6.48 | -0.032325 |  | 6.9478 | -0.27377 | -2.1902 | -0.29779 |  | -0.29779 | 0.00057691 | 1
|  |  | 6.5 | -0.031905 |  | 6.9617 | -0.27021 | -2.1617 | -0.29435 |  | -0.29435 | 0.00058282 | 1
|  |  | 6.52 | -0.03149 |  | 6.9755 | -0.2667 | -2.1336 | -0.29096 |  | -0.29096 | 0.00058859 | 1
|  |  | 6.54 | -0.03108 |  | 6.9894 | -0.26322 | -2.1058 | -0.2876 |  | -0.2876 | 0.0005942 | 1
|  |  | 6.56 | -0.030675 |  | 7.0033 | -0.25979 | -2.0783 | -0.28428 |  | -0.28428 | 0.00059966 | 1
|  |  | 6.58 | -0.030275 |  | 7.0171 | -0.2564 | -2.0512 | -0.281 |  | -0.281 | 0.00060496 | 1
|  |  | 6.6 | -0.029879 |  | 7.031 | -0.25306 | -2.0245 | -0.27776 |  | -0.27776 | 0.00061011 | 1
|  |  | 6.62 | -0.029489 |  | 7.0448 | -0.24975 | -1.998 | -0.27455 |  | -0.27455 | 0.00061511 | 1
|  |  | 6.64 | -0.029104 |  | 7.0587 | -0.24649 | -1.9719 | -0.27139 |  | -0.27139 | 0.00061995 | 1
|  |  | 6.66 | -0.028723 |  | 7.0725 | -0.24326 | -1.9461 | -0.26825 |  | -0.26825 | 0.00062464 | 1
|  |  | 6.68 | -0.028347 |  | 7.0864 | -0.24008 | -1.9206 | -0.26516 |  | -0.26516 | 0.00062917 | 1
|  |  | 6.7 | -0.027975 |  | 7.1002 | -0.23693 | -1.8954 | -0.2621 |  | -0.2621 | 0.00063354 | 1
|  |  | 6.72 | -0.027608 |  | 7.1141 | -0.23382 | -1.8706 | -0.25907 |  | -0.25907 | 0.00063775 | 1
|  |  | 6.74 | -0.027246 |  | 7.1279 | -0.23075 | -1.846 | -0.25609 |  | -0.25609 | 0.00064181 | 1
|  |  | 6.76 | -0.026888 |  | 7.1418 | -0.22772 | -1.8218 | -0.25313 |  | -0.25313 | 0.00064571 | 1
|  |  | 6.78 | -0.026534 |  | 7.1556 | -0.22472 | -1.7978 | -0.25021 |  | -0.25021 | 0.00064945 | 1
|  |  | 6.8 | -0.026185 |  | 7.1695 | -0.22177 | -1.7741 | -0.24732 |  | -0.24732 | 0.00065304 | 1
|  |  | 6.82 | -0.02584 |  | 7.1833 | -0.21885 | -1.7508 | -0.24447 |  | -0.24447 | 0.00065647 | 1
|  |  | 6.84 | -0.025499 |  | 7.1972 | -0.21596 | -1.7277 | -0.24165 |  | -0.24165 | 0.00065974 | 1
|  |  | 6.86 | -0.025163 |  | 7.211 | -0.21311 | -1.7049 | -0.23886 |  | -0.23886 | 0.00066286 | 1
|  |  | 6.88 | -0.024831 |  | 7.2249 | -0.2103 | -1.6824 | -0.2361 |  | -0.2361 | 0.00066582 | 1
|  |  | 6.9 | -0.024503 |  | 7.2387 | -0.20752 | -1.6602 | -0.23338 |  | -0.23338 | 0.00066862 | 1
|  |  | 6.92 | -0.024179 |  | 7.2526 | -0.20478 | -1.6382 | -0.23068 |  | -0.23068 | 0.00067128 | 1
|  |  | 6.94 | -0.023859 |  | 7.2665 | -0.20207 | -1.6165 | -0.22802 |  | -0.22802 | 0.00067377 | 1
|  |  | 6.96 | -0.023543 |  | 7.2803 | -0.19939 | -1.5951 | -0.22539 |  | -0.22539 | 0.00067612 | 1
|  |  | 6.98 | -0.02323 |  | 7.2942 | -0.19675 | -1.574 | -0.22279 |  | -0.22279 | 0.00067831 | 1
|  |  | 7 | -0.022922 |  | 7.308 | -0.19414 | -1.5531 | -0.22022 |  | -0.22022 | 0.00068036 | 1
|  |  | 7.02 | -0.022618 |  | 7.3219 | -0.19156 | -1.5325 | -0.21768 |  | -0.21768 | 0.00068225 | 1
|  |  | 7.04 | -0.022317 |  | 7.3357 | -0.18901 | -1.5121 | -0.21517 |  | -0.21517 | 0.00068399 | 1
|  |  | 7.06 | -0.022021 |  | 7.3496 | -0.1865 | -1.492 | -0.21268 |  | -0.21268 | 0.00068559 | 1
|  |  | 7.08 | -0.021728 |  | 7.3634 | -0.18402 | -1.4721 | -0.21023 |  | -0.21023 | 0.00068704 | 1
|  |  | 7.1 | -0.021438 |  | 7.3773 | -0.18157 | -1.4525 | -0.2078 |  | -0.2078 | 0.00068835 | 1
|  |  | 7.12 | -0.021152 |  | 7.3911 | -0.17915 | -1.4332 | -0.2054 |  | -0.2054 | 0.00068951 | 1
|  |  | 7.14 | -0.02087 |  | 7.405 | -0.17676 | -1.4141 | -0.20303 |  | -0.20303 | 0.00069053 | 1
|  |  | 7.16 | -0.020592 |  | 7.4188 | -0.1744 | -1.3952 | -0.20069 |  | -0.20069 | 0.00069141 | 1
|  |  | 7.18 | -0.020316 |  | 7.4327 | -0.17207 | -1.3765 | -0.19838 |  | -0.19838 | 0.00069215 | 1
|  |  | 7.2 | -0.020045 |  | 7.4465 | -0.16977 | -1.3581 | -0.19609 |  | -0.19609 | 0.00069275 | 1
|  |  | 7.22 | -0.019777 |  | 7.4604 | -0.16749 | -1.34 | -0.19382 |  | -0.19382 | 0.00069321 | 1
|  |  | 7.24 | -0.019512 |  | 7.4742 | -0.16525 | -1.322 | -0.19159 |  | -0.19159 | 0.00069354 | 1
|  |  | 7.26 | -0.01925 |  | 7.4881 | -0.16304 | -1.3043 | -0.18937 |  | -0.18937 | 0.00069374 | 1
|  |  | 7.28 | -0.018992 |  | 7.5019 | -0.16085 | -1.2868 | -0.18719 |  | -0.18719 | 0.00069381 | 1
|  |  | 7.3 | -0.018737 |  | 7.5158 | -0.15869 | -1.2695 | -0.18503 |  | -0.18503 | 0.00069375 | 1
|  |  | 7.32 | -0.018485 |  | 7.5297 | -0.15656 | -1.2525 | -0.18289 |  | -0.18289 | 0.00069356 | 1
|  |  | 7.34 | -0.018237 |  | 7.5435 | -0.15445 | -1.2356 | -0.18078 |  | -0.18078 | 0.00069324 | 1
|  |  | 7.36 | -0.017992 |  | 7.5574 | -0.15238 | -1.219 | -0.1787 |  | -0.1787 | 0.0006928 | 1
|  |  | 7.38 | -0.017749 |  | 7.5712 | -0.15032 | -1.2026 | -0.17663 |  | -0.17663 | 0.00069224 | 1
|  |  | 7.4 | -0.01751 |  | 7.5851 | -0.1483 | -1.1864 | -0.1746 |  | -0.1746 | 0.00069155 | 1
|  |  | 7.42 | -0.017274 |  | 7.5989 | -0.1463 | -1.1704 | -0.17258 |  | -0.17258 | 0.00069075 | 1
|  |  | 7.44 | -0.017041 |  | 7.6128 | -0.14432 | -1.1546 | -0.17059 |  | -0.17059 | 0.00068983 | 1
|  |  | 7.46 | -0.016811 |  | 7.6266 | -0.14238 | -1.139 | -0.16862 |  | -0.16862 | 0.0006888 | 1
|  |  | 7.48 | -0.016584 |  | 7.6405 | -0.14045 | -1.1236 | -0.16667 |  | -0.16667 | 0.00068766 | 1
|  |  | 7.5 | -0.016359 |  | 7.6543 | -0.13855 | -1.1084 | -0.16475 |  | -0.16475 | 0.0006864 | 1
|  |  | 7.52 | -0.016138 |  | 7.6682 | -0.13668 | -1.0934 | -0.16285 |  | -0.16285 | 0.00068504 | 1
|  |  | 7.54 | -0.015919 |  | 7.682 | -0.13482 | -1.0786 | -0.16097 |  | -0.16097 | 0.00068357 | 1
|  |  | 7.56 | -0.015703 |  | 7.6959 | -0.133 | -1.064 | -0.15911 |  | -0.15911 | 0.00068199 | 1
|  |  | 7.58 | -0.01549 |  | 7.7097 | -0.13119 | -1.0495 | -0.15728 |  | -0.15728 | 0.00068031 | 1
|  |  | 7.6 | -0.01528 |  | 7.7236 | -0.12941 | -1.0353 | -0.15546 |  | -0.15546 | 0.00067854 | 1
|  |  | 7.62 | -0.015073 |  | 7.7374 | -0.12765 | -1.0212 | -0.15367 |  | -0.15367 | 0.00067666 | 1
|  |  | 7.64 | -0.014868 |  | 7.7513 | -0.12592 | -1.0073 | -0.15189 |  | -0.15189 | 0.00067469 | 1
|  |  | 7.66 | -0.014665 |  | 7.7651 | -0.1242 | -0.99364 | -0.15014 |  | -0.15014 | 0.00067262 | 1
|  |  | 7.68 | -0.014466 |  | 7.779 | -0.12251 | -0.98011 | -0.14841 |  | -0.14841 | 0.00067046 | 1
|  |  | 7.7 | -0.014269 |  | 7.7929 | -0.12084 | -0.96675 | -0.14669 |  | -0.14669 | 0.00066821 | 1
|  |  | 7.72 | -0.014074 |  | 7.8067 | -0.1192 | -0.95357 | -0.145 |  | -0.145 | 0.00066587 | 1
|  |  | 7.74 | -0.013882 |  | 7.8206 | -0.11757 | -0.94056 | -0.14333 |  | -0.14333 | 0.00066345 | 1
|  |  | 7.76 | -0.013692 |  | 7.8344 | -0.11596 | -0.92772 | -0.14167 |  | -0.14167 | 0.00066094 | 1
|  |  | 7.78 | -0.013505 |  | 7.8483 | -0.11438 | -0.91504 | -0.14004 |  | -0.14004 | 0.00065835 | 1
|  |  | 7.8 | -0.013321 |  | 7.8621 | -0.11282 | -0.90252 | -0.13842 |  | -0.13842 | 0.00065568 | 1
|  |  | 7.82 | -0.013138 |  | 7.876 | -0.11127 | -0.89017 | -0.13682 |  | -0.13682 | 0.00065293 | 1
|  |  | 7.84 | -0.012958 |  | 7.8898 | -0.10975 | -0.87798 | -0.13525 |  | -0.13525 | 0.00065011 | 1
|  |  | 7.86 | -0.012781 |  | 7.9037 | -0.10824 | -0.86595 | -0.13368 |  | -0.13368 | 0.00064721 | 1
|  |  | 7.88 | -0.012605 |  | 7.9175 | -0.10676 | -0.85407 | -0.13214 |  | -0.13214 | 0.00064424 | 1
|  |  | 7.9 | -0.012432 |  | 7.9314 | -0.10529 | -0.84235 | -0.13062 |  | -0.13062 | 0.00064121 | 1
|  |  | 7.92 | -0.012262 |  | 7.9452 | -0.10385 | -0.83078 | -0.12911 |  | -0.12911 | 0.0006381 | 1
|  |  | 7.94 | -0.012093 |  | 7.9591 | -0.10242 | -0.81936 | -0.12762 |  | -0.12762 | 0.00063493 | 1
|  |  | 7.96 | -0.011927 |  | 7.9729 | -0.10101 | -0.8081 | -0.12615 |  | -0.12615 | 0.00063169 | 1
|  |  | 7.98 | -0.011763 |  | 7.9868 | -0.099622 | -0.79697 | -0.12469 |  | -0.12469 | 0.00062839 | 1
|  |  | 8 | -0.011601 |  | 8.0006 | -0.09825 | -0.786 | -0.12325 |  | -0.12325 | 0.00062504 | 1

## fit_1NN_HCP
tait or murnaghan (e.g., material project) | input |  | Rose function | input |  | cif file | input |  | TB-SMA | input (Ref) |  | TB-SMA | fit
HCP | Co |  | HCP | Co |  | HCP | Co |  | HCP | Co |  | HCP | Co |  | Lammps, metal units
E0[eV/atom] | -7.1083 |  | re[A] | 2.4802 |  | a | 2.501 |  | A[eV] | 0.30377 |  | q | 2.3782 | <-fit | pair_style smatb # R0(A) p q A(eV) xi(eV) Rcs(A) Rc(A)
V0[A^3/atom] | 10.9225 |  | d | 0.049963 |  | c | 4.033 |  | xi[eV] | 3.1043 |  | Constraints (1,2, and 3) for fit |  |  | pair_coeff 1 1 | 2.4802 | 7.0158 | 2.3782 | 0.30377 | 2.501 | 3.0116 | 3.2669 | # | Co | Co
B | 1.259 |  | Z | 12 | Note: Z(FCC)=12, Z(HCP)=12, Z(BCC)=8, Z(SC)=6 |  |  |  | p | 7.0158 |  | A[eV] | 0.30377
C | 3.445 | <-Not use | Natom | 2 | Note: (FCC)=4, (HCP)=2, (BCC)=2, (SC)=1 |  |  |  | q | 2.3782 |  | p | 7.0158 |  | fit (output)
|  | Note: ideal c/a = 2*sqrt(2)/sqrt(3) = 1.6333 | [9 empty] | xi[eV] | 3.1043 |  | pair_style smatb # R0(A) p q A(eV) xi(eV) Rcs(A) Rc(A): 1NN
Note: Material project: Table (correct) [eV] -> [eV/atom] (cohesive energy), [A^3] -> [A^3/atom] (=omega=atomic volume) | [8 empty] | Z | 12 | Note: Z(FCC)=12, Z(HCP)=12, Z(BCC)=8, Z(SC)=6 |  |  |  | pair_coeff 1 1 | 2.4802 | 7.0158 | 2.3782 | 0.30377 | 2.4802 | 2.4802 | 3.0012 | # | Co | Co
Lattice const.[A] | output |  | Rose function | output |  | Data | output |  | R0 | 2.4802 | Note: R0 = re | p/q | 2.95
a0 (FCC or BCC) | 2.7954 |  | re[A] | 2.4802 |  | c/a | 1.6126 |  |  |  |  | d | 0.049963 |  | Usage
a0 (ideal HCP) | 2.5009 | Note: Volume=a^3*(c/a)*sqrt(3)/2 | a | 4.1727 |  | Volume | 21.8467 |  |  |  |  | r>= rp(for p/q) | 3.0746 |  | 1. File tab -> Options -> Add-ins -> Solver Add-ins -> [Excel Add-ins] Go... -> [check] Solver Add-in -> OK
|  |  | a* | 0 |  | d-d | 2.4802 | 2.501 |  |  |  | Note: If it is larger than this, the effect of p/q (>=2) will occur. |  |  | 2. Data tab -> Solver -> Set Object: [$O$19] -> To: [check] Min -> By Changing Variable Cells: [$O$4:$O$7] -> Solve
delta (=d) | -0.040354 |  | Eu*(a*) | -1 | [10 empty] | Note: It is necessary to increase the constraints, chainging weight or include other structures to fit the required range.
|  |  | Eu(r)[eV/atom] | -7.1083
|  |  | Eu(r)[eV] | -85.2996 | [10 empty] | Constraints for fit |  |  | Note
References: https://doi.org/10.1103/PhysRevB.29.2963 , https://doi.org/10.1103/PhysRevB.62.8564, and https://doi.org/10.1103/PhysRevB.64.184102 | [14 empty] | 1. r = re, as = 0: Z*A - sqrt(Z)*xi = -Ec | 0.30377 | (for A) | TB-SMA only
|  |  | a* | Eu*(a*) |  | r [A] | Eu(r) [eV/atom] | Eu(r) [eV] | E(TB-SMA)[eV] |  | E(fit) | Error | weight | Total error | 2. 3rd derivative and d=0.05 at re: p/q = 2.95 | 2.95 | (for p/q) | universal curve (Rose function: d=0.05) + TB-SMA
|  |  | -1 | 0.13581 |  | 1.8858 | 0.96541 | 11.5849 | 0.28521 |  | 0.28521 | 0.46266 | 1 | 0.30101 | 3. 1st derivative and r = re: xi = p/(p-q) * Ec/sqrt(Z) | 3.1043 | (for xi) | TB-SMA only
|  |  | -0.98 | 0.072007 |  | 1.8977 | 0.51185 | 6.1421 | -0.13605 |  | -0.13605 | 0.41977 | 1
|  |  | -0.96 | 0.01098 |  | 1.9096 | 0.07805 | 0.9366 | -0.53864 |  | -0.53864 | 0.38031 | 1 |  | check (xi/A)/(p/q) | 3.4641 | vs. sqrt(Z) = | 3.4641 | Differene = | 0
|  |  | -0.94 | -0.047363 |  | 1.9215 | -0.33667 | -4.0401 | -0.92323 |  | -0.92323 | 0.34405 | 1
|  |  | -0.92 | -0.10312 |  | 1.9333 | -0.73299 | -8.7959 | -1.2905 |  | -1.2905 | 0.31078 | 1 |  | Rosato et al., |  |  |  |  | Test | input
|  |  | -0.9 | -0.15637 |  | 1.9452 | -1.1116 | -13.3386 | -1.641 |  | -1.641 | 0.2803 | 1 |  | A | 0.30377 |  |  |  | HCP | Co | Rose (Table 1)
|  |  | -0.88 | -0.20722 |  | 1.9571 | -1.473 | -17.6758 | -1.9754 |  | -1.9754 | 0.25241 | 1 |  | xi | 3.1043 |  |  |  | l[A] | 0.32591 | 1st Line
|  |  | -0.86 | -0.25574 |  | 1.969 | -1.8179 | -21.8148 | -2.2943 |  | -2.2943 | 0.22693 | 1 | [6 empty] | rwse[A] | 1.41 | 2nd Line
|  |  | -0.84 | -0.30202 |  | 1.9809 | -2.1469 | -25.7625 | -2.5982 |  | -2.5982 | 0.20368 | 1 |  | p/q | 2.9511 |  |  |  | factor, f | 1 | f*B(V0)'= | 3.445
|  |  | -0.82 | -0.34614 |  | 1.9928 | -2.4605 | -29.5258 | -2.8877 |  | -2.8877 | 0.18249 | 1 |  | d | 0.05 |  |  |  | 3l(B'-1)rwse | 1.6954 | <- The paper is missing the division symbol "/" before rwse.
|  |  | -0.8 | -0.38818 |  | 2.0047 | -2.7593 | -33.1113 | -3.1633 |  | -3.1633 | 0.16322 | 1 |  | check | 2.629e-12 | <- Closer to zero is better!!! |  |  | p/q | #NUM! | Note: 2=< p/q <= 5, (closed packing: p/q >= 2.7)
Note: Because the Schrödinger equation is a second-order partial differential equation, it is sometimes thought that there may have been a basis for obtaining a universal curve as a universal solution. |  |  | -0.78 | -0.4282 |  | 2.0166 | -3.0438 | -36.5254 | -3.4255 |  | -3.4255 | 0.14572 | 1 | [6 empty] | p | 3.9587
|  |  | -0.76 | -0.46629 |  | 2.0284 | -3.3145 | -39.7742 | -3.6749 |  | -3.6749 | 0.12984 | 1 |  | Table X. d value vs. (p/q) for Rose function
|  |  | -0.74 | -0.50251 |  | 2.0403 | -3.572 | -42.8638 | -3.9118 |  | -3.9118 | 0.11547 | 1 |  | d | p/q | MEAM | Abell | Li | FERNANDEZ
|  |  | -0.72 | -0.53693 |  | 2.0522 | -3.8167 | -45.7998 | -4.1368 |  | -4.1368 | 0.10247 | 1 |  | 0.2 | 8.1168 |  | <- Li | <- In
|  |  | -0.7 | -0.56962 |  | 2.0641 | -4.049 | -48.588 | -4.3502 |  | -4.3502 | 0.090743 | 1 |  | 0.15 | 6.25 |  | <- Li | <- Li, Na
|  |  | -0.68 | -0.60063 |  | 2.076 | -4.2695 | -51.2336 | -4.5526 |  | -4.5526 | 0.080177 | 1 |  | 0.1 | 4.5397 |  |  | <- Ag, Hf, Tl, Yb, Zn
|  |  | -0.66 | -0.63004 |  | 2.0879 | -4.4785 | -53.742 | -4.7443 |  | -4.7443 | 0.070676 | 1 |  | 0.095 | 4.3764 |  |  | <- Rb
|  |  | -0.64 | -0.65789 |  | 2.0998 | -4.6765 | -56.1181 | -4.9258 |  | -4.9258 | 0.062148 | 1 |  | 0.09 | 4.21 |  |  | <- Nd
|  |  | -0.62 | -0.68426 |  | 2.1117 | -4.8639 | -58.3669 | -5.0974 |  | -5.0974 | 0.054508 | 1 |  | 0.085 | 4.0534 |  |  | <- Pt
|  |  | -0.6 | -0.70918 |  | 2.1235 | -5.0411 | -60.493 | -5.2594 |  | -5.2594 | 0.047678 | 1 |  | 0.08 | 3.89 |  |  | <- Cu
|  |  | -0.58 | -0.73273 |  | 2.1354 | -5.2084 | -62.5012 | -5.4123 |  | -5.4123 | 0.041583 | 1 |  | 0.075 | 3.7347 |  | <- K | <- Th
|  |  | -0.56 | -0.75493 |  | 2.1473 | -5.3663 | -64.3956 | -5.5565 |  | -5.5565 | 0.036158 | 1 |  | 0.07 | 3.58 | <- Si | <- K
|  |  | -0.54 | -0.77586 |  | 2.1592 | -5.5151 | -66.1808 | -5.6921 |  | -5.6921 | 0.031339 | 1 |  | 0.065 | 3.4197 |  |  | <- Rh
|  |  | -0.52 | -0.79556 |  | 2.1711 | -5.6551 | -67.8607 | -5.8196 |  | -5.8196 | 0.02707 | 1 |  | 0.06 | 3.26 |  | <- Na, K, Cs, Al
|  |  | -0.5 | -0.81406 |  | 2.183 | -5.7866 | -69.4393 | -5.9392 |  | -5.9392 | 0.023296 | 1 |  | 0.055 | 3.1071 |  | <- Cu
|  |  | -0.48 | -0.83143 |  | 2.1949 | -5.91 | -70.9206 | -6.0514 |  | -6.0514 | 0.01997 | 1 |  | 0.05 | 2.95 | <- Al,Fe,Ni,Pd,Pt,In,Cu,Ag,Au |  | <- Ni | <- Li,Na,Al,K,Ca,Ti,V,Fe,Co,Ni,Cu,Zn,Nb,Mo,Pd,Ag,Ta,Re,Ir,Pt,Au,Pb,Th
|  |  | -0.46 | -0.8477 |  | 2.2068 | -6.0257 | -72.3082 | -6.1562 |  | -6.1562 | 0.017046 | 1 |  | 0.045 | 2.7951 |  | <- Ag
|  |  | -0.44 | -0.86291 |  | 2.2186 | -6.1338 | -73.6057 | -6.2542 |  | -6.2542 | 0.014484 | 1 |  | 0.04 | 2.64 |  | <- Ag | <- K, Pb
|  |  | -0.42 | -0.8771 |  | 2.2305 | -6.2347 | -74.8166 | -6.3454 |  | -6.3454 | 0.012247 | 1 |  | 0.035 | 2.481 |  |  | <- Cd
|  |  | -0.4 | -0.89032 |  | 2.2424 | -6.3287 | -75.9443 | -6.4302 |  | -6.4302 | 0.010299 | 1 |  | 0.03 | 2.32 |  | <- Au
|  |  | -0.38 | -0.90261 |  | 2.2543 | -6.416 | -76.9921 | -6.5088 |  | -6.5088 | 0.0086098 | 1 |  | 0.025 | 2.1594 |  |  | <- Al
|  |  | -0.36 | -0.91399 |  | 2.2662 | -6.4969 | -77.9629 | -6.5815 |  | -6.5815 | 0.0071509 | 1 |  | 0.02 | 1.99 |  | <- Si, Ge
|  |  | -0.34 | -0.92451 |  | 2.2781 | -6.5717 | -78.86 | -6.6485 |  | -6.6485 | 0.0058965 | 1 |  | 0.015 | 1.8181 |  | <- Si
|  |  | -0.32 | -0.93419 |  | 2.29 | -6.6405 | -79.6862 | -6.71 |  | -6.71 | 0.0048231 | 1 |  | 0.01 | 1.63 |  | <- H | <- In
|  |  | -0.3 | -0.94308 |  | 2.3019 | -6.7037 | -80.4444 | -6.7662 |  | -6.7662 | 0.0039094 | 1 |  | 0.005 | 1.41 |  | <-C
|  |  | -0.28 | -0.9512 |  | 2.3137 | -6.7614 | -81.1372 | -6.8174 |  | -6.8174 | 0.0031362 | 1 |  | 0.001 | 0.857
|  |  | -0.26 | -0.95859 |  | 2.3256 | -6.8139 | -81.7673 | -6.8638 |  | -6.8638 | 0.0024864 | 1 |  | Note: The existence of a minimum for Eb requires p > q.
|  |  | -0.24 | -0.96527 |  | 2.3375 | -6.8614 | -82.3373 | -6.9055 |  | -6.9055 | 0.0019443 | 1
|  |  | -0.22 | -0.97128 |  | 2.3494 | -6.9041 | -82.8495 | -6.9428 |  | -6.9428 | 0.0014961 | 1
|  |  | -0.2 | -0.97663 |  | 2.3613 | -6.9422 | -83.3065 | -6.9758 |  | -6.9758 | 0.0011291 | 1
|  |  | -0.18 | -0.98137 |  | 2.3732 | -6.9759 | -83.7104 | -7.0047 |  | -7.0047 | 0.00083236 | 1
|  |  | -0.16 | -0.98551 |  | 2.3851 | -7.0053 | -84.0635 | -7.0297 |  | -7.0297 | 0.0005958 | 1
|  |  | -0.14 | -0.98908 |  | 2.397 | -7.0307 | -84.3679 | -7.0509 |  | -7.0509 | 0.00041063 | 1
|  |  | -0.12 | -0.9921 |  | 2.4088 | -7.0521 | -84.6257 | -7.0685 |  | -7.0685 | 0.00026905 | 1
|  |  | -0.1 | -0.9946 |  | 2.4207 | -7.0699 | -84.8389 | -7.0827 |  | -7.0827 | 0.00016414 | 1
|  |  | -0.08 | -0.9966 |  | 2.4326 | -7.0841 | -85.0093 | -7.0936 |  | -7.0936 | 8.9857e-05 | 1
|  |  | -0.06 | -0.99811 |  | 2.4445 | -7.0949 | -85.1388 | -7.1013 |  | -7.1013 | 4.0868e-05 | 1
|  |  | -0.04 | -0.99918 |  | 2.4564 | -7.1024 | -85.2292 | -7.106 |  | -7.106 | 1.2536e-05 | 1
|  |  | -0.02 | -0.9998 |  | 2.4683 | -7.1069 | -85.2823 | -7.1078 |  | -7.1078 | 0.0083088 | 10000
|  | re -> | 0 | -1 |  | 2.4802 | -7.1083 | -85.2996 | -7.1068 |  | -7.1068 | 0.022667 | 10000 | <- re position
|  |  | 0.02 | -0.9998 |  | 2.4921 | -7.1069 | -85.2828 | -7.1032 |  | -7.1032 | 0.13848 | 10000
|  |  | 0.04 | -0.99922 |  | 2.504 | -7.1028 | -85.2334 | -7.097 |  | -7.097 | 3.3014e-05 | 1
|  |  | 0.06 | -0.99828 |  | 2.5158 | -7.0961 | -85.1529 | -7.0885 |  | -7.0885 | 5.7593e-05 | 1
|  |  | 0.08 | -0.99699 |  | 2.5277 | -7.0869 | -85.0428 | -7.0776 |  | -7.0776 | 8.5759e-05 | 1
|  |  | 0.1 | -0.99537 |  | 2.5396 | -7.0754 | -84.9044 | -7.0646 |  | -7.0646 | 0.00011599 | 1
|  |  | 0.12 | -0.99343 |  | 2.5515 | -7.0616 | -84.739 | -7.0495 |  | -7.0495 | 0.00014702 | 1
|  |  | 0.14 | -0.99119 |  | 2.5634 | -7.0457 | -84.5479 | -7.0323 |  | -7.0323 | 0.00017785 | 1
|  |  | 0.16 | -0.98866 |  | 2.5753 | -7.0277 | -84.3324 | -7.0133 |  | -7.0133 | 0.00020765 | 1
|  |  | 0.18 | -0.98586 |  | 2.5872 | -7.0078 | -84.0937 | -6.9924 |  | -6.9924 | 0.00023578 | 1
|  |  | 0.2 | -0.9828 |  | 2.5991 | -6.9861 | -83.8328 | -6.9699 |  | -6.9699 | 0.00026176 | 1
|  |  | 0.22 | -0.9795 |  | 2.6109 | -6.9626 | -83.5509 | -6.9457 |  | -6.9457 | 0.00028525 | 1
|  |  | 0.24 | -0.97596 |  | 2.6228 | -6.9374 | -83.2492 | -6.9199 |  | -6.9199 | 0.000306 | 1
|  |  | 0.26 | -0.9722 |  | 2.6347 | -6.9107 | -82.9285 | -6.8927 |  | -6.8927 | 0.00032387 | 1
|  |  | 0.28 | -0.96823 |  | 2.6466 | -6.8825 | -82.5898 | -6.8641 |  | -6.8641 | 0.0003388 | 1
|  |  | 0.3 | -0.96406 |  | 2.6585 | -6.8528 | -82.2342 | -6.8341 |  | -6.8341 | 0.00035079 | 1
|  |  | 0.32 | -0.95971 |  | 2.6704 | -6.8219 | -81.8625 | -6.8029 |  | -6.8029 | 0.0003599 | 1
|  |  | 0.34 | -0.95517 |  | 2.6823 | -6.7896 | -81.4756 | -6.7705 |  | -6.7705 | 0.00036623 | 1
|  |  | 0.36 | -0.95047 |  | 2.6942 | -6.7562 | -81.0744 | -6.737 |  | -6.737 | 0.00036991 | 1
|  |  | 0.38 | -0.9456 |  | 2.706 | -6.7216 | -80.6596 | -6.7024 |  | -6.7024 | 0.00037111 | 1
|  |  | 0.4 | -0.94059 |  | 2.7179 | -6.686 | -80.2321 | -6.6668 |  | -6.6668 | 0.00037001 | 1
|  |  | 0.42 | -0.93544 |  | 2.7298 | -6.6494 | -79.7925 | -6.6302 |  | -6.6302 | 0.00036678 | 1
|  |  | 0.44 | -0.93015 |  | 2.7417 | -6.6118 | -79.3417 | -6.5928 |  | -6.5928 | 0.00036165 | 1
|  |  | 0.46 | -0.92474 |  | 2.7536 | -6.5734 | -78.8803 | -6.5545 |  | -6.5545 | 0.00035481 | 1
|  |  | 0.48 | -0.91922 |  | 2.7655 | -6.5341 | -78.409 | -6.5155 |  | -6.5155 | 0.00034646 | 1
|  |  | 0.5 | -0.91358 |  | 2.7774 | -6.494 | -77.9284 | -6.4757 |  | -6.4757 | 0.00033681 | 1
|  |  | 0.52 | -0.90785 |  | 2.7893 | -6.4533 | -77.4391 | -6.4352 |  | -6.4352 | 0.00032604 | 1
|  |  | 0.54 | -0.90202 |  | 2.8011 | -6.4118 | -76.9417 | -6.3941 |  | -6.3941 | 0.00031435 | 1
|  |  | 0.56 | -0.8961 |  | 2.813 | -6.3697 | -76.4368 | -6.3524 |  | -6.3524 | 0.00030191 | 1
|  |  | 0.58 | -0.8901 |  | 2.8249 | -6.3271 | -75.925 | -6.3101 |  | -6.3101 | 0.00028889 | 1
|  |  | 0.6 | -0.88402 |  | 2.8368 | -6.2839 | -75.4067 | -6.2673 |  | -6.2673 | 0.00027544 | 1
|  |  | 0.62 | -0.87788 |  | 2.8487 | -6.2402 | -74.8824 | -6.224 |  | -6.224 | 0.00026171 | 1
|  |  | 0.64 | -0.87167 |  | 2.8606 | -6.1961 | -74.3527 | -6.1803 |  | -6.1803 | 0.00024782 | 1
|  |  | 0.66 | -0.8654 |  | 2.8725 | -6.1515 | -73.818 | -6.1362 |  | -6.1362 | 0.00023391 | 1
|  |  | 0.68 | -0.85908 |  | 2.8844 | -6.1066 | -73.2788 | -6.0917 |  | -6.0917 | 0.00022006 | 1
|  |  | 0.7 | -0.85271 |  | 2.8962 | -6.0613 | -72.7354 | -6.0469 |  | -6.0469 | 0.00020638 | 1
|  |  | 0.72 | -0.84629 |  | 2.9081 | -6.0157 | -72.1883 | -6.0018 |  | -6.0018 | 0.00019296 | 1
|  |  | 0.74 | -0.83984 |  | 2.92 | -5.9698 | -71.6378 | -5.9564 |  | -5.9564 | 0.00017985 | 1
|  |  | 0.76 | -0.83335 |  | 2.9319 | -5.9237 | -71.0844 | -5.9108 |  | -5.9108 | 0.00016713 | 1
|  |  | 0.78 | -0.82683 |  | 2.9438 | -5.8774 | -70.5284 | -5.8649 |  | -5.8649 | 0.00015484 | 1
|  |  | 0.8 | -0.82029 |  | 2.9557 | -5.8308 | -69.9701 | -5.8189 |  | -5.8189 | 0.00014303 | 1
|  |  | 0.82 | -0.81372 |  | 2.9676 | -5.7842 | -69.4099 | -5.7727 |  | -5.7727 | 0.00013173 | 1
|  |  | 0.84 | -0.80713 |  | 2.9795 | -5.7373 | -68.848 | -5.7263 |  | -5.7263 | 0.00012097 | 1
|  |  | 0.86 | -0.80053 |  | 2.9913 | -5.6904 | -68.2848 | -5.6799 |  | -5.6799 | 0.11076 | 1000
|  |  | 0.88 | -0.79391 |  | 3.0032 | -5.6434 | -67.7206 | -5.6333 |  | -5.6333 | 0.10111 | 1000
|  |  | 0.9 | -0.78729 |  | 3.0151 | -5.5963 | -67.1556 | -5.5867 |  | -5.5867 | 0.092025 | 1000
|  |  | 0.92 | -0.78066 |  | 3.027 | -5.5492 | -66.5901 | -5.54 |  | -5.54 | 8.351e-05 | 1
|  |  | 0.94 | -0.77403 |  | 3.0389 | -5.502 | -66.0243 | -5.4933 |  | -5.4933 | 7.5558e-05 | 1
|  |  | 0.96 | -0.7674 |  | 3.0508 | -5.4549 | -65.4585 | -5.4466 |  | -5.4466 | 6.8158e-05 | 1
|  |  | 0.98 | -0.76076 |  | 3.0627 | -5.4077 | -64.8929 | -5.3999 |  | -5.3999 | 6.1298e-05 | 1
|  | -> | 1 | -0.75414 |  | 3.0746 | -5.3606 | -64.3278 | -5.3532 |  | -5.3532 | 5.4962e-05 | 1 | <-
|  |  | 1.02 | -0.74752 |  | 3.0865 | -5.3136 | -63.7632 | -5.3066 |  | -5.3066 | 4.913e-05 | 1
|  |  | 1.04 | -0.74091 |  | 3.0983 | -5.2666 | -63.1995 | -5.26 |  | -5.26 | 4.3783e-05 | 1
|  |  | 1.06 | -0.73432 |  | 3.1102 | -5.2197 | -62.6368 | -5.2135 |  | -5.2135 | 3.8897e-05 | 1
|  |  | 1.08 | -0.72773 |  | 3.1221 | -5.1729 | -62.0753 | -5.1671 |  | -5.1671 | 3.4449e-05 | 1
|  |  | 1.1 | -0.72117 |  | 3.134 | -5.1263 | -61.5151 | -5.1207 |  | -5.1207 | 3.0416e-05 | 1
|  |  | 1.12 | -0.71462 |  | 3.1459 | -5.0797 | -60.9565 | -5.0745 |  | -5.0745 | 2.6771e-05 | 1
|  |  | 1.14 | -0.70809 |  | 3.1578 | -5.0333 | -60.3995 | -5.0284 |  | -5.0284 | 2.3491e-05 | 1
|  |  | 1.16 | -0.70158 |  | 3.1697 | -4.987 | -59.8443 | -4.9825 |  | -4.9825 | 2.0549e-05 | 1
|  |  | 1.18 | -0.69509 |  | 3.1816 | -4.9409 | -59.2911 | -4.9367 |  | -4.9367 | 1.7921e-05 | 1
|  |  | 1.2 | -0.68863 |  | 3.1934 | -4.895 | -58.74 | -4.8911 |  | -4.8911 | 1.5583e-05 | 1
|  |  | 1.22 | -0.6822 |  | 3.2053 | -4.8493 | -58.191 | -4.8456 |  | -4.8456 | 1.3512e-05 | 1
|  |  | 1.24 | -0.67579 |  | 3.2172 | -4.8037 | -57.6444 | -4.8003 |  | -4.8003 | 1.1683e-05 | 1
|  |  | 1.26 | -0.66941 |  | 3.2291 | -4.7584 | -57.1002 | -4.7552 |  | -4.7552 | 1.0077e-05 | 1
|  |  | 1.28 | -0.66306 |  | 3.241 | -4.7132 | -56.5586 | -4.7103 |  | -4.7103 | 8.6702e-06 | 1
|  |  | 1.3 | -0.65674 |  | 3.2529 | -4.6683 | -56.0195 | -4.6656 |  | -4.6656 | 7.4448e-06 | 1
|  |  | 1.32 | -0.65045 |  | 3.2648 | -4.6236 | -55.4832 | -4.6211 |  | -4.6211 | 6.3817e-06 | 1
|  |  | 1.34 | -0.6442 |  | 3.2767 | -4.5791 | -54.9498 | -4.5768 |  | -4.5768 | 5.4636e-06 | 1
|  |  | 1.36 | -0.63798 |  | 3.2885 | -4.5349 | -54.4191 | -4.5328 |  | -4.5328 | 4.6743e-06 | 1
|  |  | 1.38 | -0.63179 |  | 3.3004 | -4.491 | -53.8915 | -4.489 |  | -4.489 | 3.9989e-06 | 1
|  |  | 1.4 | -0.62564 |  | 3.3123 | -4.4472 | -53.3669 | -4.4454 |  | -4.4454 | 3.4239e-06 | 1
|  |  | 1.42 | -0.61953 |  | 3.3242 | -4.4038 | -52.8454 | -4.4021 |  | -4.4021 | 2.9367e-06 | 1
|  |  | 1.44 | -0.61345 |  | 3.3361 | -4.3606 | -52.3271 | -4.359 |  | -4.359 | 2.5262e-06 | 1
|  |  | 1.46 | -0.60741 |  | 3.348 | -4.3177 | -51.812 | -4.3162 |  | -4.3162 | 2.1821e-06 | 1
|  |  | 1.48 | -0.60141 |  | 3.3599 | -4.275 | -51.3002 | -4.2736 |  | -4.2736 | 1.8957e-06 | 1
|  |  | 1.5 | -0.59545 |  | 3.3718 | -4.2326 | -50.7917 | -4.2314 |  | -4.2314 | 1.6588e-06 | 1
|  |  | 1.52 | -0.58953 |  | 3.3836 | -4.1906 | -50.2866 | -4.1893 |  | -4.1893 | 1.4646e-06 | 1
|  |  | 1.54 | -0.58365 |  | 3.3955 | -4.1487 | -49.7849 | -4.1476 |  | -4.1476 | 1.3072e-06 | 1
|  |  | 1.56 | -0.57781 |  | 3.4074 | -4.1072 | -49.2867 | -4.1061 |  | -4.1061 | 1.1813e-06 | 1
|  |  | 1.58 | -0.57201 |  | 3.4193 | -4.066 | -48.792 | -4.065 |  | -4.065 | 1.0828e-06 | 1
|  |  | 1.6 | -0.56625 |  | 3.4312 | -4.0251 | -48.3008 | -4.0241 |  | -4.0241 | 1.008e-06 | 1
|  |  | 1.62 | -0.56053 |  | 3.4431 | -3.9844 | -47.8132 | -3.9835 |  | -3.9835 | 9.5404e-07 | 1
|  |  | 1.64 | -0.55486 |  | 3.455 | -3.9441 | -47.3291 | -3.9431 |  | -3.9431 | 9.1875e-07 | 1
|  |  | 1.66 | -0.54923 |  | 3.4669 | -3.9041 | -46.8487 | -3.9031 |  | -3.9031 | 9.0037e-07 | 1
|  |  | 1.68 | -0.54364 |  | 3.4787 | -3.8643 | -46.3719 | -3.8634 |  | -3.8634 | 8.9767e-07 | 1
|  |  | 1.7 | -0.53809 |  | 3.4906 | -3.8249 | -45.8987 | -3.8239 |  | -3.8239 | 9.0982e-07 | 1
|  |  | 1.72 | -0.53258 |  | 3.5025 | -3.7858 | -45.4293 | -3.7848 |  | -3.7848 | 9.3637e-07 | 1
|  |  | 1.74 | -0.52712 |  | 3.5144 | -3.747 | -44.9635 | -3.746 |  | -3.746 | 9.7715e-07 | 1
|  |  | 1.76 | -0.52171 |  | 3.5263 | -3.7084 | -44.5014 | -3.7074 |  | -3.7074 | 1.0322e-06 | 1
|  |  | 1.78 | -0.51633 |  | 3.5382 | -3.6702 | -44.043 | -3.6692 |  | -3.6692 | 1.1019e-06 | 1
|  |  | 1.8 | -0.511 |  | 3.5501 | -3.6324 | -43.5883 | -3.6313 |  | -3.6313 | 1.1865e-06 | 1
|  |  | 1.82 | -0.50572 |  | 3.562 | -3.5948 | -43.1374 | -3.5936 |  | -3.5936 | 1.2866e-06 | 1
|  |  | 1.84 | -0.50047 |  | 3.5739 | -3.5575 | -42.6901 | -3.5563 |  | -3.5563 | 1.4028e-06 | 1
|  |  | 1.86 | -0.49527 |  | 3.5857 | -3.5206 | -42.2466 | -3.5193 |  | -3.5193 | 1.5355e-06 | 1
|  |  | 1.88 | -0.49012 |  | 3.5976 | -3.4839 | -41.8068 | -3.4826 |  | -3.4826 | 1.6853e-06 | 1
|  |  | 1.9 | -0.48501 |  | 3.6095 | -3.4476 | -41.3708 | -3.4462 |  | -3.4462 | 1.8528e-06 | 1
|  |  | 1.92 | -0.47994 |  | 3.6214 | -3.4115 | -40.9385 | -3.4101 |  | -3.4101 | 2.0383e-06 | 1
|  |  | 1.94 | -0.47491 |  | 3.6333 | -3.3758 | -40.5099 | -3.3743 |  | -3.3743 | 2.2422e-06 | 1
|  |  | 1.96 | -0.46993 |  | 3.6452 | -3.3404 | -40.085 | -3.3388 |  | -3.3388 | 2.4645e-06 | 1
|  |  | 1.98 | -0.46499 |  | 3.6571 | -3.3053 | -39.6638 | -3.3037 |  | -3.3037 | 2.7054e-06 | 1
|  |  | 2 | -0.4601 |  | 3.669 | -3.2705 | -39.2464 | -3.2688 |  | -3.2688 | 2.9648e-06 | 1
|  |  | 2.02 | -0.45525 |  | 3.6808 | -3.236 | -38.8326 | -3.2342 |  | -3.2342 | 3.2423e-06 | 1
|  |  | 2.04 | -0.45044 |  | 3.6927 | -3.2019 | -38.4225 | -3.2 |  | -3.2 | 3.5375e-06 | 1
|  |  | 2.06 | -0.44568 |  | 3.7046 | -3.168 | -38.0161 | -3.166 |  | -3.166 | 3.8499e-06 | 1
|  |  | 2.08 | -0.44096 |  | 3.7165 | -3.1344 | -37.6133 | -3.1324 |  | -3.1324 | 4.1785e-06 | 1
|  |  | 2.1 | -0.43628 |  | 3.7284 | -3.1012 | -37.2142 | -3.0991 |  | -3.0991 | 4.5224e-06 | 1
|  |  | 2.12 | -0.43164 |  | 3.7403 | -3.0682 | -36.8188 | -3.066 |  | -3.066 | 4.8804e-06 | 1
|  |  | 2.14 | -0.42705 |  | 3.7522 | -3.0356 | -36.4269 | -3.0333 |  | -3.0333 | 5.2513e-06 | 1
|  |  | 2.16 | -0.4225 |  | 3.7641 | -3.0032 | -36.0387 | -3.0008 |  | -3.0008 | 5.6335e-06 | 1
|  |  | 2.18 | -0.41799 |  | 3.7759 | -2.9712 | -35.654 | -2.9687 |  | -2.9687 | 6.0253e-06 | 1
|  |  | 2.2 | -0.41352 |  | 3.7878 | -2.9394 | -35.2729 | -2.9369 |  | -2.9369 | 6.4251e-06 | 1
|  |  | 2.22 | -0.40909 |  | 3.7997 | -2.908 | -34.8954 | -2.9053 |  | -2.9053 | 6.8308e-06 | 1
|  |  | 2.24 | -0.40471 |  | 3.8116 | -2.8768 | -34.5214 | -2.8741 |  | -2.8741 | 7.2405e-06 | 1
|  |  | 2.26 | -0.40036 |  | 3.8235 | -2.8459 | -34.151 | -2.8431 |  | -2.8431 | 7.652e-06 | 1
|  |  | 2.28 | -0.39606 |  | 3.8354 | -2.8153 | -33.784 | -2.8125 |  | -2.8125 | 8.0632e-06 | 1
|  |  | 2.3 | -0.3918 |  | 3.8473 | -2.785 | -33.4205 | -2.7821 |  | -2.7821 | 8.4716e-06 | 1
|  |  | 2.32 | -0.38758 |  | 3.8592 | -2.755 | -33.0605 | -2.7521 |  | -2.7521 | 8.8751e-06 | 1
|  |  | 2.34 | -0.3834 |  | 3.871 | -2.7253 | -32.7039 | -2.7223 |  | -2.7223 | 9.2711e-06 | 1
|  |  | 2.36 | -0.37926 |  | 3.8829 | -2.6959 | -32.3508 | -2.6928 |  | -2.6928 | 9.6573e-06 | 1
|  |  | 2.38 | -0.37516 |  | 3.8948 | -2.6667 | -32.001 | -2.6636 |  | -2.6636 | 1.0031e-05 | 1
|  |  | 2.4 | -0.3711 |  | 3.9067 | -2.6379 | -31.6546 | -2.6347 |  | -2.6347 | 1.0391e-05 | 1
|  |  | 2.42 | -0.36708 |  | 3.9186 | -2.6093 | -31.3116 | -2.606 |  | -2.606 | 1.0733e-05 | 1
|  |  | 2.44 | -0.3631 |  | 3.9305 | -2.581 | -30.9719 | -2.5777 |  | -2.5777 | 1.1057e-05 | 1
|  |  | 2.46 | -0.35915 |  | 3.9424 | -2.553 | -30.6355 | -2.5496 |  | -2.5496 | 1.1359e-05 | 1
|  |  | 2.48 | -0.35525 |  | 3.9543 | -2.5252 | -30.3023 | -2.5218 |  | -2.5218 | 1.1637e-05 | 1
|  |  | 2.5 | -0.35138 |  | 3.9661 | -2.4977 | -29.9725 | -2.4943 |  | -2.4943 | 1.189e-05 | 1
|  |  | 2.52 | -0.34755 |  | 3.978 | -2.4705 | -29.6459 | -2.467 |  | -2.467 | 1.2115e-05 | 1
|  |  | 2.54 | -0.34376 |  | 3.9899 | -2.4435 | -29.3225 | -2.44 |  | -2.44 | 1.2311e-05 | 1
|  |  | 2.56 | -0.34001 |  | 4.0018 | -2.4169 | -29.0023 | -2.4133 |  | -2.4133 | 1.2475e-05 | 1
|  |  | 2.58 | -0.33629 |  | 4.0137 | -2.3904 | -28.6853 | -2.3869 |  | -2.3869 | 1.2608e-05 | 1
|  |  | 2.6 | -0.33261 |  | 4.0256 | -2.3643 | -28.3714 | -2.3607 |  | -2.3607 | 1.2706e-05 | 1
|  |  | 2.62 | -0.32897 |  | 4.0375 | -2.3384 | -28.0606 | -2.3348 |  | -2.3348 | 1.277e-05 | 1
|  |  | 2.64 | -0.32536 |  | 4.0494 | -2.3127 | -27.7529 | -2.3092 |  | -2.3092 | 1.2798e-05 | 1
|  |  | 2.66 | -0.32179 |  | 4.0612 | -2.2874 | -27.4483 | -2.2838 |  | -2.2838 | 1.2789e-05 | 1
|  |  | 2.68 | -0.31825 |  | 4.0731 | -2.2622 | -27.1468 | -2.2587 |  | -2.2587 | 1.2742e-05 | 1
|  |  | 2.7 | -0.31475 |  | 4.085 | -2.2374 | -26.8482 | -2.2338 |  | -2.2338 | 1.2659e-05 | 1
|  |  | 2.72 | -0.31129 |  | 4.0969 | -2.2127 | -26.5527 | -2.2092 |  | -2.2092 | 1.2537e-05 | 1
|  |  | 2.74 | -0.30786 |  | 4.1088 | -2.1883 | -26.2601 | -2.1848 |  | -2.1848 | 1.2379e-05 | 1
|  |  | 2.76 | -0.30446 |  | 4.1207 | -2.1642 | -25.9705 | -2.1607 |  | -2.1607 | 1.2183e-05 | 1
|  |  | 2.78 | -0.3011 |  | 4.1326 | -2.1403 | -25.6838 | -2.1369 |  | -2.1369 | 1.195e-05 | 1
|  |  | 2.8 | -0.29777 |  | 4.1445 | -2.1167 | -25.4 | -2.1133 |  | -2.1133 | 1.1682e-05 | 1
|  |  | 2.82 | -0.29448 |  | 4.1564 | -2.0933 | -25.1191 | -2.0899 |  | -2.0899 | 1.1379e-05 | 1
|  |  | 2.84 | -0.29122 |  | 4.1682 | -2.0701 | -24.841 | -2.0668 |  | -2.0668 | 1.1043e-05 | 1
|  |  | 2.86 | -0.28799 |  | 4.1801 | -2.0472 | -24.5658 | -2.0439 |  | -2.0439 | 1.0675e-05 | 1
|  |  | 2.88 | -0.2848 |  | 4.192 | -2.0244 | -24.2934 | -2.0212 |  | -2.0212 | 1.0277e-05 | 1
|  |  | 2.9 | -0.28164 |  | 4.2039 | -2.002 | -24.0237 | -1.9988 |  | -1.9988 | 9.8512e-06 | 1
|  |  | 2.92 | -0.27851 |  | 4.2158 | -1.9797 | -23.7568 | -1.9767 |  | -1.9767 | 9.3996e-06 | 1
|  |  | 2.94 | -0.27541 |  | 4.2277 | -1.9577 | -23.4926 | -1.9547 |  | -1.9547 | 8.9248e-06 | 1
|  |  | 2.96 | -0.27235 |  | 4.2396 | -1.9359 | -23.2312 | -1.933 |  | -1.933 | 8.4295e-06 | 1
|  |  | 2.98 | -0.26931 |  | 4.2515 | -1.9144 | -22.9724 | -1.9116 |  | -1.9116 | 7.9166e-06 | 1
|  |  | 3 | -0.26631 |  | 4.2633 | -1.893 | -22.7162 | -1.8903 |  | -1.8903 | 7.3892e-06 | 1
|  |  | 3.02 | -0.26334 |  | 4.2752 | -1.8719 | -22.4627 | -1.8693 |  | -1.8693 | 6.8506e-06 | 1
|  |  | 3.04 | -0.2604 |  | 4.2871 | -1.851 | -22.2119 | -1.8485 |  | -1.8485 | 6.3045e-06 | 1
|  |  | 3.06 | -0.25749 |  | 4.299 | -1.8303 | -21.9636 | -1.8279 |  | -1.8279 | 5.7544e-06 | 1
|  |  | 3.08 | -0.25461 |  | 4.3109 | -1.8098 | -21.7178 | -1.8075 |  | -1.8075 | 5.2043e-06 | 1
|  |  | 3.1 | -0.25176 |  | 4.3228 | -1.7896 | -21.4746 | -1.7874 |  | -1.7874 | 4.6582e-06 | 1
|  |  | 3.12 | -0.24893 |  | 4.3347 | -1.7695 | -21.2339 | -1.7675 |  | -1.7675 | 4.1203e-06 | 1
|  |  | 3.14 | -0.24614 |  | 4.3466 | -1.7496 | -20.9958 | -1.7478 |  | -1.7478 | 3.5951e-06 | 1
|  |  | 3.16 | -0.24338 |  | 4.3584 | -1.73 | -20.76 | -1.7282 |  | -1.7282 | 3.0869e-06 | 1
|  |  | 3.18 | -0.24064 |  | 4.3703 | -1.7106 | -20.5268 | -1.709 |  | -1.709 | 2.6005e-06 | 1
|  |  | 3.2 | -0.23794 |  | 4.3822 | -1.6913 | -20.2959 | -1.6899 |  | -1.6899 | 2.1404e-06 | 1
|  |  | 3.22 | -0.23526 |  | 4.3941 | -1.6723 | -20.0675 | -1.671 |  | -1.671 | 1.7117e-06 | 1
|  |  | 3.24 | -0.23261 |  | 4.406 | -1.6535 | -19.8414 | -1.6523 |  | -1.6523 | 1.3191e-06 | 1
|  |  | 3.26 | -0.22999 |  | 4.4179 | -1.6348 | -19.6177 | -1.6338 |  | -1.6338 | 9.6776e-07 | 1
|  |  | 3.28 | -0.22739 |  | 4.4298 | -1.6164 | -19.3963 | -1.6155 |  | -1.6155 | 6.6264e-07 | 1
|  |  | 3.3 | -0.22482 |  | 4.4417 | -1.5981 | -19.1773 | -1.5975 |  | -1.5975 | 4.089e-07 | 1
|  |  | 3.32 | -0.22228 |  | 4.4535 | -1.58 | -18.9605 | -1.5796 |  | -1.5796 | 2.1169e-07 | 1
|  |  | 3.34 | -0.21977 |  | 4.4654 | -1.5622 | -18.746 | -1.5619 |  | -1.5619 | 7.6201e-08 | 1
|  |  | 3.36 | -0.21728 |  | 4.4773 | -1.5445 | -18.5337 | -1.5444 |  | -1.5444 | 7.6342e-09 | 1
|  |  | 3.38 | -0.21482 |  | 4.4892 | -1.527 | -18.3237 | -1.5271 |  | -1.5271 | 1.12e-08 | 1
|  |  | 3.4 | -0.21238 |  | 4.5011 | -1.5097 | -18.1159 | -1.51 |  | -1.51 | 9.2098e-08 | 1
|  |  | 3.42 | -0.20997 |  | 4.513 | -1.4925 | -17.9102 | -1.493 |  | -1.493 | 2.5551e-07 | 1
|  |  | 3.44 | -0.20758 |  | 4.5249 | -1.4756 | -17.7067 | -1.4763 |  | -1.4763 | 5.0658e-07 | 1
|  |  | 3.46 | -0.20522 |  | 4.5368 | -1.4588 | -17.5054 | -1.4597 |  | -1.4597 | 8.5043e-07 | 1
|  |  | 3.48 | -0.20289 |  | 4.5486 | -1.4422 | -17.3062 | -1.4433 |  | -1.4433 | 1.2921e-06 | 1
|  |  | 3.5 | -0.20058 |  | 4.5605 | -1.4258 | -17.1091 | -1.4271 |  | -1.4271 | 1.8366e-06 | 1
|  |  | 3.52 | -0.19829 |  | 4.5724 | -1.4095 | -16.914 | -1.4111 |  | -1.4111 | 2.4887e-06 | 1
|  |  | 3.54 | -0.19603 |  | 4.5843 | -1.3934 | -16.7211 | -1.3952 |  | -1.3952 | 3.2535e-06 | 1
|  |  | 3.56 | -0.19379 |  | 4.5962 | -1.3775 | -16.5301 | -1.3795 |  | -1.3795 | 4.1355e-06 | 1
|  |  | 3.58 | -0.19157 |  | 4.6081 | -1.3618 | -16.3412 | -1.364 |  | -1.364 | 5.1394e-06 | 1
|  |  | 3.6 | -0.18938 |  | 4.62 | -1.3462 | -16.1543 | -1.3487 |  | -1.3487 | 6.2696e-06 | 1
|  |  | 3.62 | -0.18721 |  | 4.6319 | -1.3308 | -15.9694 | -1.3335 |  | -1.3335 | 7.5307e-06 | 1
|  |  | 3.64 | -0.18507 |  | 4.6437 | -1.3155 | -15.7864 | -1.3185 |  | -1.3185 | 8.9267e-06 | 1
|  |  | 3.66 | -0.18295 |  | 4.6556 | -1.3004 | -15.6054 | -1.3037 |  | -1.3037 | 1.0462e-05 | 1
|  |  | 3.68 | -0.18085 |  | 4.6675 | -1.2855 | -15.4262 | -1.289 |  | -1.289 | 1.214e-05 | 1
|  |  | 3.7 | -0.17877 |  | 4.6794 | -1.2708 | -15.249 | -1.2745 |  | -1.2745 | 1.3965e-05 | 1
|  |  | 3.72 | -0.17672 |  | 4.6913 | -1.2561 | -15.0737 | -1.2601 |  | -1.2601 | 1.5941e-05 | 1
|  |  | 3.74 | -0.17468 |  | 4.7032 | -1.2417 | -14.9003 | -1.2459 |  | -1.2459 | 1.807e-05 | 1
|  |  | 3.76 | -0.17267 |  | 4.7151 | -1.2274 | -14.7287 | -1.2319 |  | -1.2319 | 2.0357e-05 | 1
|  |  | 3.78 | -0.17068 |  | 4.727 | -1.2132 | -14.5589 | -1.218 |  | -1.218 | 2.2804e-05 | 1
|  |  | 3.8 | -0.16871 |  | 4.7389 | -1.1992 | -14.391 | -1.2043 |  | -1.2043 | 2.5414e-05 | 1
|  |  | 3.82 | -0.16676 |  | 4.7507 | -1.1854 | -14.2248 | -1.1907 |  | -1.1907 | 2.8191e-05 | 1
|  |  | 3.84 | -0.16484 |  | 4.7626 | -1.1717 | -14.0604 | -1.1773 |  | -1.1773 | 3.1135e-05 | 1
|  |  | 3.86 | -0.16293 |  | 4.7745 | -1.1582 | -13.8978 | -1.164 |  | -1.164 | 3.4251e-05 | 1
|  |  | 3.88 | -0.16104 |  | 4.7864 | -1.1447 | -13.7369 | -1.1509 |  | -1.1509 | 3.7539e-05 | 1
|  |  | 3.9 | -0.15918 |  | 4.7983 | -1.1315 | -13.5778 | -1.1379 |  | -1.1379 | 4.1002e-05 | 1
|  |  | 3.92 | -0.15733 |  | 4.8102 | -1.1184 | -13.4203 | -1.125 |  | -1.125 | 4.4641e-05 | 1
|  |  | 3.94 | -0.15551 |  | 4.8221 | -1.1054 | -13.2646 | -1.1123 |  | -1.1123 | 4.8459e-05 | 1
|  |  | 3.96 | -0.1537 |  | 4.834 | -1.0925 | -13.1105 | -1.0998 |  | -1.0998 | 5.2455e-05 | 1
|  |  | 3.98 | -0.15191 |  | 4.8458 | -1.0798 | -12.9581 | -1.0874 |  | -1.0874 | 5.6632e-05 | 1
|  |  | 4 | -0.15015 |  | 4.8577 | -1.0673 | -12.8073 | -1.0751 |  | -1.0751 | 6.099e-05 | 1
|  |  | 4.02 | -0.1484 |  | 4.8696 | -1.0548 | -12.6582 | -1.0629 |  | -1.0629 | 6.5529e-05 | 1
|  |  | 4.04 | -0.14667 |  | 4.8815 | -1.0426 | -12.5106 | -1.0509 |  | -1.0509 | 7.0251e-05 | 1
|  |  | 4.06 | -0.14496 |  | 4.8934 | -1.0304 | -12.3647 | -1.0391 |  | -1.0391 | 7.5154e-05 | 1
|  |  | 4.08 | -0.14326 |  | 4.9053 | -1.0184 | -12.2203 | -1.0273 |  | -1.0273 | 8.024e-05 | 1
|  |  | 4.1 | -0.14159 |  | 4.9172 | -1.0065 | -12.0775 | -1.0157 |  | -1.0157 | 8.5508e-05 | 1
|  |  | 4.12 | -0.13993 |  | 4.9291 | -0.99468 | -11.9362 | -1.0042 |  | -1.0042 | 9.0956e-05 | 1
|  |  | 4.14 | -0.13829 |  | 4.9409 | -0.98304 | -11.7965 | -0.99287 |  | -0.99287 | 9.6586e-05 | 1
|  |  | 4.16 | -0.13667 |  | 4.9528 | -0.97152 | -11.6582 | -0.98164 |  | -0.98164 | 0.0001024 | 1
|  |  | 4.18 | -0.13507 |  | 4.9647 | -0.96013 | -11.5215 | -0.97054 |  | -0.97054 | 0.00010838 | 1
|  |  | 4.2 | -0.13349 |  | 4.9766 | -0.94886 | -11.3863 | -0.95956 |  | -0.95956 | 0.00011455 | 1
|  |  | 4.22 | -0.13192 |  | 4.9885 | -0.93771 | -11.2525 | -0.9487 |  | -0.9487 | 0.00012089 | 1
|  |  | 4.24 | -0.13037 |  | 5.0004 | -0.92668 | -11.1202 | -0.93797 |  | -0.93797 | 0.00012741 | 1
|  |  | 4.26 | -0.12883 |  | 5.0123 | -0.91578 | -10.9893 | -0.92736 |  | -0.92736 | 0.00013409 | 1
|  |  | 4.28 | -0.12731 |  | 5.0242 | -0.90499 | -10.8599 | -0.91686 |  | -0.91686 | 0.00014095 | 1
|  |  | 4.3 | -0.12581 |  | 5.036 | -0.89432 | -10.7318 | -0.90648 |  | -0.90648 | 0.00014797 | 1
|  |  | 4.32 | -0.12433 |  | 5.0479 | -0.88377 | -10.6052 | -0.89622 |  | -0.89622 | 0.00015516 | 1
|  |  | 4.34 | -0.12286 |  | 5.0598 | -0.87333 | -10.4799 | -0.88608 |  | -0.88608 | 0.00016252 | 1
|  |  | 4.36 | -0.12141 |  | 5.0717 | -0.863 | -10.3561 | -0.87604 |  | -0.87604 | 0.00017003 | 1
|  |  | 4.38 | -0.11997 |  | 5.0836 | -0.85279 | -10.2335 | -0.86612 |  | -0.86612 | 0.0001777 | 1
|  |  | 4.4 | -0.11855 |  | 5.0955 | -0.84269 | -10.1123 | -0.85631 |  | -0.85631 | 0.00018552 | 1
|  |  | 4.42 | -0.11715 |  | 5.1074 | -0.83271 | -9.9925 | -0.84662 |  | -0.84662 | 0.00019349 | 1
|  |  | 4.44 | -0.11576 |  | 5.1193 | -0.82283 | -9.8739 | -0.83703 |  | -0.83703 | 0.00020161 | 1
|  |  | 4.46 | -0.11438 |  | 5.1311 | -0.81306 | -9.7567 | -0.82754 |  | -0.82754 | 0.00020988 | 1
|  |  | 4.48 | -0.11302 |  | 5.143 | -0.80339 | -9.6407 | -0.81817 |  | -0.81817 | 0.00021828 | 1
|  |  | 4.5 | -0.11168 |  | 5.1549 | -0.79384 | -9.526 | -0.8089 |  | -0.8089 | 0.00022681 | 1
|  |  | 4.52 | -0.11035 |  | 5.1668 | -0.78439 | -9.4126 | -0.79973 |  | -0.79973 | 0.00023548 | 1
|  |  | 4.54 | -0.10903 |  | 5.1787 | -0.77504 | -9.3005 | -0.79067 |  | -0.79067 | 0.00024428 | 1
|  |  | 4.56 | -0.10773 |  | 5.1906 | -0.76579 | -9.1895 | -0.78171 |  | -0.78171 | 0.0002532 | 1
|  |  | 4.58 | -0.10645 |  | 5.2025 | -0.75665 | -9.0798 | -0.77285 |  | -0.77285 | 0.00026223 | 1
|  |  | 4.6 | -0.10517 |  | 5.2144 | -0.74761 | -8.9713 | -0.76409 |  | -0.76409 | 0.00027138 | 1
|  |  | 4.62 | -0.10392 |  | 5.2262 | -0.73867 | -8.8641 | -0.75542 |  | -0.75542 | 0.00028064 | 1
|  |  | 4.64 | -0.10267 |  | 5.2381 | -0.72983 | -8.7579 | -0.74686 |  | -0.74686 | 0.00029 | 1
|  |  | 4.66 | -0.10144 |  | 5.25 | -0.72108 | -8.653 | -0.73839 |  | -0.73839 | 0.00029947 | 1
|  |  | 4.68 | -0.10023 |  | 5.2619 | -0.71244 | -8.5493 | -0.73002 |  | -0.73002 | 0.00030902 | 1
|  |  | 4.7 | -0.099023 |  | 5.2738 | -0.70389 | -8.4466 | -0.72174 |  | -0.72174 | 0.00031867 | 1
|  |  | 4.72 | -0.097834 |  | 5.2857 | -0.69543 | -8.3452 | -0.71355 |  | -0.71355 | 0.0003284 | 1
|  |  | 4.74 | -0.096657 |  | 5.2976 | -0.68707 | -8.2448 | -0.70546 |  | -0.70546 | 0.00033821 | 1
|  |  | 4.76 | -0.095494 |  | 5.3095 | -0.6788 | -8.1456 | -0.69746 |  | -0.69746 | 0.0003481 | 1
|  |  | 4.78 | -0.094344 |  | 5.3214 | -0.67062 | -8.0475 | -0.68955 |  | -0.68955 | 0.00035806 | 1
|  |  | 4.8 | -0.093206 |  | 5.3332 | -0.66254 | -7.9505 | -0.68172 |  | -0.68172 | 0.00036807 | 1
|  |  | 4.82 | -0.092081 |  | 5.3451 | -0.65454 | -7.8545 | -0.67399 |  | -0.67399 | 0.00037815 | 1
|  |  | 4.84 | -0.090969 |  | 5.357 | -0.64664 | -7.7596 | -0.66634 |  | -0.66634 | 0.00038828 | 1
|  |  | 4.86 | -0.089869 |  | 5.3689 | -0.63882 | -7.6658 | -0.65878 |  | -0.65878 | 0.00039846 | 1
|  |  | 4.88 | -0.088782 |  | 5.3808 | -0.63109 | -7.5731 | -0.6513 |  | -0.6513 | 0.00040868 | 1
|  |  | 4.9 | -0.087707 |  | 5.3927 | -0.62345 | -7.4813 | -0.64391 |  | -0.64391 | 0.00041894 | 1
|  |  | 4.92 | -0.086644 |  | 5.4046 | -0.61589 | -7.3907 | -0.63661 |  | -0.63661 | 0.00042923 | 1
|  |  | 4.94 | -0.085592 |  | 5.4165 | -0.60842 | -7.301 | -0.62938 |  | -0.62938 | 0.00043955 | 1
|  |  | 4.96 | -0.084553 |  | 5.4283 | -0.60103 | -7.2123 | -0.62224 |  | -0.62224 | 0.00044989 | 1
|  |  | 4.98 | -0.083525 |  | 5.4402 | -0.59372 | -7.1246 | -0.61517 |  | -0.61517 | 0.00046024 | 1
|  |  | 5 | -0.082509 |  | 5.4521 | -0.5865 | -7.038 | -0.60819 |  | -0.60819 | 0.0004706 | 1
|  |  | 5.02 | -0.081504 |  | 5.464 | -0.57936 | -6.9523 | -0.60129 |  | -0.60129 | 0.00048097 | 1
|  |  | 5.04 | -0.080511 |  | 5.4759 | -0.57229 | -6.8675 | -0.59446 |  | -0.59446 | 0.00049134 | 1
|  |  | 5.06 | -0.079528 |  | 5.4878 | -0.56531 | -6.7837 | -0.58771 |  | -0.58771 | 0.0005017 | 1
|  |  | 5.08 | -0.078557 |  | 5.4997 | -0.55841 | -6.7009 | -0.58104 |  | -0.58104 | 0.00051205 | 1
|  |  | 5.1 | -0.077597 |  | 5.5116 | -0.55159 | -6.619 | -0.57444 |  | -0.57444 | 0.00052238 | 1
|  |  | 5.12 | -0.076648 |  | 5.5234 | -0.54484 | -6.5381 | -0.56792 |  | -0.56792 | 0.00053269 | 1
|  |  | 5.14 | -0.07571 |  | 5.5353 | -0.53817 | -6.458 | -0.56147 |  | -0.56147 | 0.00054298 | 1
|  |  | 5.16 | -0.074782 |  | 5.5472 | -0.53157 | -6.3789 | -0.55509 |  | -0.55509 | 0.00055323 | 1
|  |  | 5.18 | -0.073865 |  | 5.5591 | -0.52505 | -6.3006 | -0.54879 |  | -0.54879 | 0.00056344 | 1
|  |  | 5.2 | -0.072958 |  | 5.571 | -0.51861 | -6.2233 | -0.54256 |  | -0.54256 | 0.00057362 | 1
|  |  | 5.22 | -0.072061 |  | 5.5829 | -0.51223 | -6.1468 | -0.53639 |  | -0.53639 | 0.00058374 | 1
|  |  | 5.24 | -0.071175 |  | 5.5948 | -0.50593 | -6.0712 | -0.5303 |  | -0.5303 | 0.00059382 | 1
|  |  | 5.26 | -0.070299 |  | 5.6067 | -0.4997 | -5.9965 | -0.52428 |  | -0.52428 | 0.00060383 | 1
|  |  | 5.28 | -0.069433 |  | 5.6185 | -0.49355 | -5.9226 | -0.51832 |  | -0.51832 | 0.00061379 | 1
|  |  | 5.3 | -0.068576 |  | 5.6304 | -0.48746 | -5.8495 | -0.51243 |  | -0.51243 | 0.00062368 | 1
|  |  | 5.32 | -0.06773 |  | 5.6423 | -0.48144 | -5.7773 | -0.50661 |  | -0.50661 | 0.0006335 | 1
|  |  | 5.34 | -0.066893 |  | 5.6542 | -0.4755 | -5.706 | -0.50086 |  | -0.50086 | 0.00064324 | 1
|  |  | 5.36 | -0.066066 |  | 5.6661 | -0.46962 | -5.6354 | -0.49517 |  | -0.49517 | 0.00065291 | 1
|  |  | 5.38 | -0.065248 |  | 5.678 | -0.4638 | -5.5656 | -0.48954 |  | -0.48954 | 0.00066249 | 1
|  |  | 5.4 | -0.06444 |  | 5.6899 | -0.45806 | -5.4967 | -0.48398 |  | -0.48398 | 0.00067198 | 1
|  |  | 5.42 | -0.063641 |  | 5.7018 | -0.45238 | -5.4285 | -0.47848 |  | -0.47848 | 0.00068137 | 1
|  |  | 5.44 | -0.062851 |  | 5.7136 | -0.44676 | -5.3612 | -0.47304 |  | -0.47304 | 0.00069068 | 1
|  |  | 5.46 | -0.06207 |  | 5.7255 | -0.44121 | -5.2946 | -0.46767 |  | -0.46767 | 0.00069988 | 1
|  |  | 5.48 | -0.061299 |  | 5.7374 | -0.43573 | -5.2287 | -0.46236 |  | -0.46236 | 0.00070898 | 1
|  |  | 5.5 | -0.060536 |  | 5.7493 | -0.43031 | -5.1637 | -0.4571 |  | -0.4571 | 0.00071796 | 1
|  |  | 5.52 | -0.059782 |  | 5.7612 | -0.42495 | -5.0994 | -0.45191 |  | -0.45191 | 0.00072684 | 1
|  |  | 5.54 | -0.059037 |  | 5.7731 | -0.41965 | -5.0358 | -0.44677 |  | -0.44677 | 0.0007356 | 1
|  |  | 5.56 | -0.0583 |  | 5.785 | -0.41441 | -4.973 | -0.44169 |  | -0.44169 | 0.00074425 | 1
|  |  | 5.58 | -0.057572 |  | 5.7969 | -0.40924 | -4.9109 | -0.43667 |  | -0.43667 | 0.00075277 | 1
|  |  | 5.6 | -0.056852 |  | 5.8088 | -0.40412 | -4.8495 | -0.43171 |  | -0.43171 | 0.00076116 | 1
|  |  | 5.62 | -0.056141 |  | 5.8206 | -0.39907 | -4.7888 | -0.4268 |  | -0.4268 | 0.00076943 | 1
|  |  | 5.64 | -0.055438 |  | 5.8325 | -0.39407 | -4.7288 | -0.42195 |  | -0.42195 | 0.00077756 | 1
|  |  | 5.66 | -0.054743 |  | 5.8444 | -0.38913 | -4.6696 | -0.41716 |  | -0.41716 | 0.00078556 | 1
|  |  | 5.68 | -0.054056 |  | 5.8563 | -0.38425 | -4.611 | -0.41242 |  | -0.41242 | 0.00079342 | 1
|  |  | 5.7 | -0.053378 |  | 5.8682 | -0.37942 | -4.5531 | -0.40773 |  | -0.40773 | 0.00080115 | 1
|  |  | 5.72 | -0.052707 |  | 5.8801 | -0.37466 | -4.4959 | -0.40309 |  | -0.40309 | 0.00080873 | 1
|  |  | 5.74 | -0.052044 |  | 5.892 | -0.36994 | -4.4393 | -0.39851 |  | -0.39851 | 0.00081616 | 1
|  |  | 5.76 | -0.051389 |  | 5.9039 | -0.36529 | -4.3834 | -0.39398 |  | -0.39398 | 0.00082345 | 1
|  |  | 5.78 | -0.050741 |  | 5.9157 | -0.36068 | -4.3282 | -0.3895 |  | -0.3895 | 0.00083058 | 1
|  |  | 5.8 | -0.050101 |  | 5.9276 | -0.35613 | -4.2736 | -0.38508 |  | -0.38508 | 0.00083757 | 1
|  |  | 5.82 | -0.049469 |  | 5.9395 | -0.35164 | -4.2197 | -0.3807 |  | -0.3807 | 0.0008444 | 1
|  |  | 5.84 | -0.048844 |  | 5.9514 | -0.3472 | -4.1664 | -0.37637 |  | -0.37637 | 0.00085107 | 1
|  |  | 5.86 | -0.048226 |  | 5.9633 | -0.34281 | -4.1137 | -0.37209 |  | -0.37209 | 0.00085759 | 1
|  |  | 5.88 | -0.047616 |  | 5.9752 | -0.33847 | -4.0616 | -0.36786 |  | -0.36786 | 0.00086395 | 1
|  |  | 5.9 | -0.047013 |  | 5.9871 | -0.33418 | -4.0102 | -0.36368 |  | -0.36368 | 0.00087014 | 1
|  |  | 5.92 | -0.046417 |  | 5.999 | -0.32994 | -3.9593 | -0.35954 |  | -0.35954 | 0.00087618 | 1
|  |  | 5.94 | -0.045828 |  | 6.0108 | -0.32576 | -3.9091 | -0.35546 |  | -0.35546 | 0.00088205 | 1
|  |  | 5.96 | -0.045246 |  | 6.0227 | -0.32162 | -3.8594 | -0.35141 |  | -0.35141 | 0.00088775 | 1
|  |  | 5.98 | -0.04467 |  | 6.0346 | -0.31753 | -3.8104 | -0.34742 |  | -0.34742 | 0.00089329 | 1
|  |  | 6 | -0.044102 |  | 6.0465 | -0.31349 | -3.7619 | -0.34347 |  | -0.34347 | 0.00089866 | 1
|  |  | 6.02 | -0.04354 |  | 6.0584 | -0.3095 | -3.714 | -0.33956 |  | -0.33956 | 0.00090386 | 1
|  |  | 6.04 | -0.042986 |  | 6.0703 | -0.30555 | -3.6666 | -0.3357 |  | -0.3357 | 0.00090889 | 1
|  |  | 6.06 | -0.042437 |  | 6.0822 | -0.30166 | -3.6199 | -0.33188 |  | -0.33188 | 0.00091376 | 1
|  |  | 6.08 | -0.041895 |  | 6.0941 | -0.2978 | -3.5737 | -0.32811 |  | -0.32811 | 0.00091845 | 1
|  |  | 6.1 | -0.04136 |  | 6.1059 | -0.294 | -3.528 | -0.32438 |  | -0.32438 | 0.00092297 | 1
|  |  | 6.12 | -0.040831 |  | 6.1178 | -0.29024 | -3.4829 | -0.32069 |  | -0.32069 | 0.00092732 | 1
|  |  | 6.14 | -0.040308 |  | 6.1297 | -0.28652 | -3.4383 | -0.31704 |  | -0.31704 | 0.00093149 | 1
|  |  | 6.16 | -0.039792 |  | 6.1416 | -0.28285 | -3.3942 | -0.31344 |  | -0.31344 | 0.0009355 | 1
|  |  | 6.18 | -0.039282 |  | 6.1535 | -0.27923 | -3.3507 | -0.30987 |  | -0.30987 | 0.00093933 | 1
|  |  | 6.2 | -0.038778 |  | 6.1654 | -0.27564 | -3.3077 | -0.30635 |  | -0.30635 | 0.00094299 | 1
|  |  | 6.22 | -0.038279 |  | 6.1773 | -0.2721 | -3.2652 | -0.30287 |  | -0.30287 | 0.00094647 | 1
|  |  | 6.24 | -0.037787 |  | 6.1892 | -0.2686 | -3.2232 | -0.29942 |  | -0.29942 | 0.00094979 | 1
|  |  | 6.26 | -0.037301 |  | 6.201 | -0.26515 | -3.1818 | -0.29602 |  | -0.29602 | 0.00095293 | 1
|  |  | 6.28 | -0.036821 |  | 6.2129 | -0.26173 | -3.1408 | -0.29265 |  | -0.29265 | 0.0009559 | 1
|  |  | 6.3 | -0.036346 |  | 6.2248 | -0.25836 | -3.1003 | -0.28932 |  | -0.28932 | 0.00095869 | 1
|  |  | 6.32 | -0.035877 |  | 6.2367 | -0.25503 | -3.0603 | -0.28603 |  | -0.28603 | 0.00096132 | 1
|  |  | 6.34 | -0.035414 |  | 6.2486 | -0.25173 | -3.0208 | -0.28278 |  | -0.28278 | 0.00096377 | 1
|  |  | 6.36 | -0.034957 |  | 6.2605 | -0.24848 | -2.9818 | -0.27956 |  | -0.27956 | 0.00096606 | 1
|  |  | 6.38 | -0.034504 |  | 6.2724 | -0.24527 | -2.9432 | -0.27638 |  | -0.27638 | 0.00096817 | 1
|  |  | 6.4 | -0.034058 |  | 6.2843 | -0.24209 | -2.9051 | -0.27324 |  | -0.27324 | 0.00097012 | 1
|  |  | 6.42 | -0.033617 |  | 6.2961 | -0.23896 | -2.8675 | -0.27013 |  | -0.27013 | 0.0009719 | 1
|  |  | 6.44 | -0.033181 |  | 6.308 | -0.23586 | -2.8303 | -0.26706 |  | -0.26706 | 0.00097351 | 1
|  |  | 6.46 | -0.03275 |  | 6.3199 | -0.2328 | -2.7936 | -0.26402 |  | -0.26402 | 0.00097495 | 1
|  |  | 6.48 | -0.032325 |  | 6.3318 | -0.22977 | -2.7573 | -0.26102 |  | -0.26102 | 0.00097623 | 1
|  |  | 6.5 | -0.031905 |  | 6.3437 | -0.22679 | -2.7215 | -0.25805 |  | -0.25805 | 0.00097735 | 1
|  |  | 6.52 | -0.03149 |  | 6.3556 | -0.22384 | -2.6861 | -0.25512 |  | -0.25512 | 0.0009783 | 1
|  |  | 6.54 | -0.03108 |  | 6.3675 | -0.22092 | -2.6511 | -0.25221 |  | -0.25221 | 0.00097909 | 1
|  |  | 6.56 | -0.030675 |  | 6.3794 | -0.21804 | -2.6165 | -0.24934 |  | -0.24934 | 0.00097973 | 1
|  |  | 6.58 | -0.030275 |  | 6.3913 | -0.2152 | -2.5824 | -0.24651 |  | -0.24651 | 0.0009802 | 1
|  |  | 6.6 | -0.029879 |  | 6.4031 | -0.21239 | -2.5487 | -0.2437 |  | -0.2437 | 0.00098051 | 1
|  |  | 6.62 | -0.029489 |  | 6.415 | -0.20962 | -2.5154 | -0.24093 |  | -0.24093 | 0.00098067 | 1
|  |  | 6.64 | -0.029104 |  | 6.4269 | -0.20688 | -2.4825 | -0.23819 |  | -0.23819 | 0.00098067 | 1
|  |  | 6.66 | -0.028723 |  | 6.4388 | -0.20417 | -2.45 | -0.23548 |  | -0.23548 | 0.00098052 | 1
|  |  | 6.68 | -0.028347 |  | 6.4507 | -0.2015 | -2.4179 | -0.2328 |  | -0.2328 | 0.00098022 | 1
|  |  | 6.7 | -0.027975 |  | 6.4626 | -0.19885 | -2.3863 | -0.23016 |  | -0.23016 | 0.00097977 | 1
|  |  | 6.72 | -0.027608 |  | 6.4745 | -0.19625 | -2.355 | -0.22754 |  | -0.22754 | 0.00097917 | 1
|  |  | 6.74 | -0.027246 |  | 6.4864 | -0.19367 | -2.324 | -0.22495 |  | -0.22495 | 0.00097842 | 1
|  |  | 6.76 | -0.026888 |  | 6.4982 | -0.19113 | -2.2935 | -0.22239 |  | -0.22239 | 0.00097753 | 1
|  |  | 6.78 | -0.026534 |  | 6.5101 | -0.18861 | -2.2633 | -0.21986 |  | -0.21986 | 0.0009765 | 1
|  |  | 6.8 | -0.026185 |  | 6.522 | -0.18613 | -2.2336 | -0.21736 |  | -0.21736 | 0.00097532 | 1
|  |  | 6.82 | -0.02584 |  | 6.5339 | -0.18368 | -2.2041 | -0.21489 |  | -0.21489 | 0.00097401 | 1
|  |  | 6.84 | -0.025499 |  | 6.5458 | -0.18126 | -2.1751 | -0.21244 |  | -0.21244 | 0.00097255 | 1
|  |  | 6.86 | -0.025163 |  | 6.5577 | -0.17887 | -2.1464 | -0.21003 |  | -0.21003 | 0.00097097 | 1
|  |  | 6.88 | -0.024831 |  | 6.5696 | -0.1765 | -2.1181 | -0.20764 |  | -0.20764 | 0.00096925 | 1
|  |  | 6.9 | -0.024503 |  | 6.5815 | -0.17417 | -2.0901 | -0.20528 |  | -0.20528 | 0.00096739 | 1
|  |  | 6.92 | -0.024179 |  | 6.5933 | -0.17187 | -2.0624 | -0.20294 |  | -0.20294 | 0.00096541 | 1
|  |  | 6.94 | -0.023859 |  | 6.6052 | -0.16959 | -2.0351 | -0.20063 |  | -0.20063 | 0.0009633 | 1
|  |  | 6.96 | -0.023543 |  | 6.6171 | -0.16735 | -2.0082 | -0.19835 |  | -0.19835 | 0.00096107 | 1
|  |  | 6.98 | -0.02323 |  | 6.629 | -0.16513 | -1.9816 | -0.19609 |  | -0.19609 | 0.00095871 | 1
|  |  | 7 | -0.022922 |  | 6.6409 | -0.16294 | -1.9553 | -0.19386 |  | -0.19386 | 0.00095623 | 1
|  |  | 7.02 | -0.022618 |  | 6.6528 | -0.16078 | -1.9293 | -0.19166 |  | -0.19166 | 0.00095363 | 1
|  |  | 7.04 | -0.022317 |  | 6.6647 | -0.15864 | -1.9037 | -0.18948 |  | -0.18948 | 0.00095091 | 1
|  |  | 7.06 | -0.022021 |  | 6.6766 | -0.15653 | -1.8784 | -0.18732 |  | -0.18732 | 0.00094808 | 1
|  |  | 7.08 | -0.021728 |  | 6.6884 | -0.15445 | -1.8534 | -0.18519 |  | -0.18519 | 0.00094514 | 1
|  |  | 7.1 | -0.021438 |  | 6.7003 | -0.15239 | -1.8287 | -0.18308 |  | -0.18308 | 0.00094209 | 1
|  |  | 7.12 | -0.021152 |  | 6.7122 | -0.15036 | -1.8043 | -0.181 |  | -0.181 | 0.00093893 | 1
|  |  | 7.14 | -0.02087 |  | 6.7241 | -0.14835 | -1.7802 | -0.17894 |  | -0.17894 | 0.00093566 | 1
|  |  | 7.16 | -0.020592 |  | 6.736 | -0.14637 | -1.7565 | -0.1769 |  | -0.1769 | 0.00093229 | 1
|  |  | 7.18 | -0.020316 |  | 6.7479 | -0.14442 | -1.733 | -0.17489 |  | -0.17489 | 0.00092882 | 1
|  |  | 7.2 | -0.020045 |  | 6.7598 | -0.14248 | -1.7098 | -0.1729 |  | -0.1729 | 0.00092524 | 1
|  |  | 7.22 | -0.019777 |  | 6.7717 | -0.14058 | -1.6869 | -0.17094 |  | -0.17094 | 0.00092157 | 1
|  |  | 7.24 | -0.019512 |  | 6.7835 | -0.1387 | -1.6643 | -0.16899 |  | -0.16899 | 0.00091781 | 1
|  |  | 7.26 | -0.01925 |  | 6.7954 | -0.13684 | -1.642 | -0.16707 |  | -0.16707 | 0.00091395 | 1
|  |  | 7.28 | -0.018992 |  | 6.8073 | -0.135 | -1.62 | -0.16517 |  | -0.16517 | 0.00091001 | 1
|  |  | 7.3 | -0.018737 |  | 6.8192 | -0.13319 | -1.5983 | -0.16329 |  | -0.16329 | 0.00090597 | 1
|  |  | 7.32 | -0.018485 |  | 6.8311 | -0.1314 | -1.5768 | -0.16143 |  | -0.16143 | 0.00090185 | 1
|  |  | 7.34 | -0.018237 |  | 6.843 | -0.12963 | -1.5556 | -0.15959 |  | -0.15959 | 0.00089764 | 1
|  |  | 7.36 | -0.017992 |  | 6.8549 | -0.12789 | -1.5347 | -0.15778 |  | -0.15778 | 0.00089336 | 1
|  |  | 7.38 | -0.017749 |  | 6.8668 | -0.12617 | -1.514 | -0.15598 |  | -0.15598 | 0.00088899 | 1
|  |  | 7.4 | -0.01751 |  | 6.8786 | -0.12447 | -1.4936 | -0.15421 |  | -0.15421 | 0.00088455 | 1
|  |  | 7.42 | -0.017274 |  | 6.8905 | -0.12279 | -1.4735 | -0.15245 |  | -0.15245 | 0.00088003 | 1
|  |  | 7.44 | -0.017041 |  | 6.9024 | -0.12113 | -1.4536 | -0.15072 |  | -0.15072 | 0.00087544 | 1
|  |  | 7.46 | -0.016811 |  | 6.9143 | -0.1195 | -1.4339 | -0.149 |  | -0.149 | 0.00087077 | 1
|  |  | 7.48 | -0.016584 |  | 6.9262 | -0.11788 | -1.4146 | -0.14731 |  | -0.14731 | 0.00086604 | 1
|  |  | 7.5 | -0.016359 |  | 6.9381 | -0.11629 | -1.3954 | -0.14563 |  | -0.14563 | 0.00086125 | 1
|  |  | 7.52 | -0.016138 |  | 6.95 | -0.11471 | -1.3765 | -0.14398 |  | -0.14398 | 0.00085639 | 1
|  |  | 7.54 | -0.015919 |  | 6.9619 | -0.11316 | -1.3579 | -0.14234 |  | -0.14234 | 0.00085146 | 1
|  |  | 7.56 | -0.015703 |  | 6.9738 | -0.11162 | -1.3395 | -0.14072 |  | -0.14072 | 0.00084648 | 1
|  |  | 7.58 | -0.01549 |  | 6.9856 | -0.11011 | -1.3213 | -0.13912 |  | -0.13912 | 0.00084144 | 1
|  |  | 7.6 | -0.01528 |  | 6.9975 | -0.10862 | -1.3034 | -0.13754 |  | -0.13754 | 0.00083634 | 1
|  |  | 7.62 | -0.015073 |  | 7.0094 | -0.10714 | -1.2857 | -0.13597 |  | -0.13597 | 0.00083119 | 1
|  |  | 7.64 | -0.014868 |  | 7.0213 | -0.10568 | -1.2682 | -0.13442 |  | -0.13442 | 0.00082599 | 1
|  |  | 7.66 | -0.014665 |  | 7.0332 | -0.10425 | -1.2509 | -0.13289 |  | -0.13289 | 0.00082074 | 1
|  |  | 7.68 | -0.014466 |  | 7.0451 | -0.10283 | -1.2339 | -0.13138 |  | -0.13138 | 0.00081544 | 1
|  |  | 7.7 | -0.014269 |  | 7.057 | -0.10142 | -1.2171 | -0.12989 |  | -0.12989 | 0.0008101 | 1
|  |  | 7.72 | -0.014074 |  | 7.0689 | -0.10004 | -1.2005 | -0.12841 |  | -0.12841 | 0.00080471 | 1
|  |  | 7.74 | -0.013882 |  | 7.0807 | -0.098677 | -1.1841 | -0.12695 |  | -0.12695 | 0.00079928 | 1
|  |  | 7.76 | -0.013692 |  | 7.0926 | -0.097329 | -1.168 | -0.1255 |  | -0.1255 | 0.00079381 | 1
|  |  | 7.78 | -0.013505 |  | 7.1045 | -0.095999 | -1.152 | -0.12408 |  | -0.12408 | 0.0007883 | 1
|  |  | 7.8 | -0.013321 |  | 7.1164 | -0.094686 | -1.1362 | -0.12266 |  | -0.12266 | 0.00078276 | 1
|  |  | 7.82 | -0.013138 |  | 7.1283 | -0.093391 | -1.1207 | -0.12127 |  | -0.12127 | 0.00077718 | 1
|  |  | 7.84 | -0.012958 |  | 7.1402 | -0.092112 | -1.1053 | -0.11989 |  | -0.11989 | 0.00077157 | 1
|  |  | 7.86 | -0.012781 |  | 7.1521 | -0.090849 | -1.0902 | -0.11852 |  | -0.11852 | 0.00076593 | 1
|  |  | 7.88 | -0.012605 |  | 7.164 | -0.089603 | -1.0752 | -0.11718 |  | -0.11718 | 0.00076027 | 1
|  |  | 7.9 | -0.012432 |  | 7.1758 | -0.088373 | -1.0605 | -0.11584 |  | -0.11584 | 0.00075457 | 1
|  |  | 7.92 | -0.012262 |  | 7.1877 | -0.08716 | -1.0459 | -0.11452 |  | -0.11452 | 0.00074885 | 1
|  |  | 7.94 | -0.012093 |  | 7.1996 | -0.085962 | -1.0315 | -0.11322 |  | -0.11322 | 0.00074311 | 1
|  |  | 7.96 | -0.011927 |  | 7.2115 | -0.08478 | -1.0174 | -0.11193 |  | -0.11193 | 0.00073734 | 1
|  |  | 7.98 | -0.011763 |  | 7.2234 | -0.083613 | -1.0034 | -0.11066 |  | -0.11066 | 0.00073156 | 1
|  |  | 8 | -0.011601 |  | 7.2353 | -0.082461 | -0.98953 | -0.1094 |  | -0.1094 | 0.00072575 | 1

## fit_1NN_SC
tait or murnaghan (e.g., material project) | input |  | Rose function | input |  |  |  |  | TB-SMA | input (Ref) |  | TB-SMA | fit
BCC | B |  | BCC | B |  |  |  |  | BCC | B |  | BCC | B |  | Lammps, metal units
E0[eV/atom] | -0.15656 |  | re[A] | 1.878 | <- No user input is required here. |  |  |  | A[eV] | 0.065233 |  | q | 19.809 | <-fit | pair_style smatb # R0(A) p q A(eV) xi(eV) Rcs(A) Rc(A)
V0[A^3/atom] | 6.623 |  | d | 0.0047284 |  |  |  |  | xi[eV] | 0.2237 |  | Constraints (1,2, and 3) for fit |  |  | pair_coeff 1 1 | 1.878 | 27.7326 | 19.809 | 0.065233 | 0.2237 | 2.0232 | 2.1685 | # | B | B
B | 1.443 |  | Z | 6 | Note: Z(FCC)=12, Z(HCP)=12, Z(BCC)=8, Z(SC)=6 |  |  |  | p | 27.7326 |  | A[eV] | 0.065233
C | 2.453 | <-Not use | Natom | 1 | Note: (FCC)=4, (HCP)=2, (BCC)=2, (SC)=1 |  |  |  | q | 19.809 |  | p | 27.7326 |  | fit (output)
|  |  | factor | 1 | <- FCC:sqrt(2), BCC:2/sqrt(3), ideal HCP:sqrt(3)/(4/3)^(1/3) | [6 empty] | xi[eV] | 0.2237 |  | pair_style smatb # R0(A) p q A(eV) xi(eV) Rcs(A) Rc(A): 1NN
Note: Material project: Table (correct) [eV] -> [eV/atom] (cohesive energy), [A^3] -> [A^3/atom] (=omega=atomic volume) | [8 empty] | Z | 6 | Note: Z(FCC)=12, Z(HCP)=12, Z(BCC)=8, Z(SC)=6 |  |  |  | pair_coeff 1 1 | 1.878 | 27.7326 | 19.809 | 0.065233 | 0.2237 | 2.0232 | 2.1685 | # | B | B
Lattice const.[A] | output |  | Rose function | output |  |  |  |  | R0 | 1.878 | Note: R0 = re | p/q | 1.4
a0 (FCC or BCC) | 1.878 |  | re[A] | 1.878 | <- re=a0/factor. i.e., FCC:a0/sqrt(2), BCC:a0/(2/sqrt(3)), ideal HCP:a0(FCC or BCC)*/sqrt(3)*(4/3)^(1/3), SC:a0/1 | [6 empty] | d | 0.0047284 |  | Usage
a0 (ideal HCP) | 2.067 |  | a | 23.4392 | [7 empty] | r>= rp(for p/q) | 1.9581 |  | 1. File tab -> Options -> Add-ins -> Solver Add-ins -> [Excel Add-ins] Go... -> [check] Solver Add-in -> OK
|  |  | a* | 0 | [7 empty] | Note: If it is larger than this, the effect of p/q (>=2) will occur. |  |  | 2. Data tab -> Solver -> Set Object: [$O$19] -> To: [check] Min -> By Changing Variable Cells: [$O$4:$O$7] -> Solve
delta (=d) | -0.30234 |  | Eu*(a*) | -1 | [10 empty] | Note: It is necessary to increase the constraints, chainging weight or include other structures to fit the required range.
|  |  | Eu(r)[eV/atom] | -0.15656
|  |  | Eu(r)[eV] | -0.93935 | [10 empty] | Constraints for fit |  |  | Note
References: https://doi.org/10.1103/PhysRevB.29.2963 , https://doi.org/10.1103/PhysRevB.62.8564, and https://doi.org/10.1103/PhysRevB.64.184102 | [14 empty] | 1. r = re, as = 0: Z*A - sqrt(Z)*xi = -Ec | 0.065233 | (for A) | TB-SMA only
|  |  | a* | Eu*(a*) |  | r [A] | Eu(r) [eV/atom] | Eu(r) [eV] | E(TB-SMA)[eV] |  | E(fit) | Error | weight | Total error | 2. 3rd derivative and d=0.05 at re: p/q = 2.95 | 1.4 | (for p/q) | universal curve (Rose function: d=0.05) + TB-SMA
|  |  | -1 | 0.012853 |  | 1.7978 | 0.0020123 | 0.012074 | 0.0020147 |  | 0.0020147 | 6.1122e-12 | 1 | 5.4372e-19 | 3. 1st derivative and r = re: xi = p/(p-q) * Ec/sqrt(Z) | 0.2237 | (for xi) | TB-SMA only
|  |  | -0.98 | -0.041431 |  | 1.7994 | -0.0064865 | -0.038919 | -0.0064848 |  | -0.0064848 | 2.6803e-12 | 1
|  |  | -0.96 | -0.093542 |  | 1.801 | -0.014645 | -0.087869 | -0.014644 |  | -0.014644 | 8.227e-13 | 1 |  | check (xi/A)/(p/q) | 2.4495 | vs. sqrt(Z) = | 2.4495 | Differene = | 0
|  |  | -0.94 | -0.14355 |  | 1.8026 | -0.022473 | -0.13484 | -0.022473 |  | -0.022473 | 7.4431e-14 | 1
|  |  | -0.92 | -0.1915 |  | 1.8042 | -0.029982 | -0.17989 | -0.029982 |  | -0.029982 | 7.5013e-14 | 1 |  | Rosato et al., |  |  |  |  | Test | input
|  |  | -0.9 | -0.23748 |  | 1.8058 | -0.03718 | -0.22308 | -0.037181 |  | -0.037181 | 5.4902e-13 | 1 |  | A | 0.065233 |  |  |  | BCC | B | Rose (Table 1)
|  |  | -0.88 | -0.28154 |  | 1.8074 | -0.044078 | -0.26447 | -0.044079 |  | -0.044079 | 1.2899e-12 | 1 |  | xi | 0.2237 |  |  |  | l[A] | 0.045178 | 1st Line
|  |  | -0.86 | -0.32374 |  | 1.809 | -0.050684 | -0.3041 | -0.050685 |  | -0.050685 | 2.1463e-12 | 1 | [6 empty] | rwse[A] | 1.41 | 2nd Line
|  |  | -0.84 | -0.36413 |  | 1.8107 | -0.057007 | -0.34204 | -0.057009 |  | -0.057009 | 3.011e-12 | 1 |  | p/q | 2.9511 |  |  |  | factor, f | 1 | f*B(V0)'= | 2.453
|  |  | -0.82 | -0.40277 |  | 1.8123 | -0.063057 | -0.37834 | -0.063059 |  | -0.063059 | 3.8112e-12 | 1 |  | d | 0.05 |  |  |  | 3l(B'-1)rwse | 0.13967 | <- The paper is missing the division symbol "/" before rwse.
|  |  | -0.8 | -0.43972 |  | 1.8139 | -0.068842 | -0.41305 | -0.068844 |  | -0.068844 | 4.5008e-12 | 1 |  | check | 2.629e-12 | <- Closer to zero is better!!! |  |  | p/q | #NUM! | Note: 2=< p/q <= 5, (closed packing: p/q >= 2.7)
Note: Because the Schrödinger equation is a second-order partial differential equation, it is sometimes thought that there may have been a basis for obtaining a universal curve as a universal solution. |  |  | -0.78 | -0.47503 |  | 1.8155 | -0.07437 | -0.44622 | -0.074372 |  | -0.074372 | 5.0541e-12 | 1 | [6 empty] | p | 24.7329
|  |  | -0.76 | -0.50875 |  | 1.8171 | -0.079649 | -0.47789 | -0.079651 |  | -0.079651 | 5.4609e-12 | 1 |  | Table X. d value vs. (p/q) for Rose function
|  |  | -0.74 | -0.54093 |  | 1.8187 | -0.084687 | -0.50812 | -0.084689 |  | -0.084689 | 5.7217e-12 | 1 |  | d | p/q | MEAM | Abell | Li | FERNANDEZ
|  |  | -0.72 | -0.57162 |  | 1.8203 | -0.089492 | -0.53695 | -0.089494 |  | -0.089494 | 5.8448e-12 | 1 |  | 0.2 | 8.1168 |  | <- Li | <- In
|  |  | -0.7 | -0.60086 |  | 1.8219 | -0.09407 | -0.56442 | -0.094072 |  | -0.094072 | 5.8436e-12 | 1 |  | 0.15 | 6.25 |  | <- Li | <- Li, Na
|  |  | -0.68 | -0.62871 |  | 1.8235 | -0.09843 | -0.59058 | -0.098432 |  | -0.098432 | 5.7344e-12 | 1 |  | 0.1 | 4.5397 |  |  | <- Ag, Hf, Tl, Yb, Zn
|  |  | -0.66 | -0.6552 |  | 1.8251 | -0.10258 | -0.61546 | -0.10258 |  | -0.10258 | 5.535e-12 | 1 |  | 0.095 | 4.3764 |  |  | <- Rb
|  |  | -0.64 | -0.68038 |  | 1.8267 | -0.10652 | -0.63912 | -0.10652 |  | -0.10652 | 5.2634e-12 | 1 |  | 0.09 | 4.21 |  |  | <- Nd
|  |  | -0.62 | -0.7043 |  | 1.8283 | -0.11026 | -0.66159 | -0.11027 |  | -0.11027 | 4.9371e-12 | 1 |  | 0.085 | 4.0534 |  |  | <- Pt
|  |  | -0.6 | -0.72699 |  | 1.8299 | -0.11382 | -0.6829 | -0.11382 |  | -0.11382 | 4.5722e-12 | 1 |  | 0.08 | 3.89 |  |  | <- Cu
|  |  | -0.58 | -0.74849 |  | 1.8315 | -0.11718 | -0.7031 | -0.11718 |  | -0.11718 | 4.1835e-12 | 1 |  | 0.075 | 3.7347 |  | <- K | <- Th
|  |  | -0.56 | -0.76884 |  | 1.8331 | -0.12037 | -0.72222 | -0.12037 |  | -0.12037 | 3.7837e-12 | 1 |  | 0.07 | 3.58 | <- Si | <- K
|  |  | -0.54 | -0.78809 |  | 1.8347 | -0.12338 | -0.74029 | -0.12338 |  | -0.12338 | 3.3839e-12 | 1 |  | 0.065 | 3.4197 |  |  | <- Rh
|  |  | -0.52 | -0.80625 |  | 1.8363 | -0.12623 | -0.75736 | -0.12623 |  | -0.12623 | 2.9931e-12 | 1 |  | 0.06 | 3.26 |  | <- Na, K, Cs, Al
|  |  | -0.5 | -0.82339 |  | 1.8379 | -0.12891 | -0.77345 | -0.12891 |  | -0.12891 | 2.6184e-12 | 1 |  | 0.055 | 3.1071 |  | <- Cu
|  |  | -0.48 | -0.83951 |  | 1.8395 | -0.13143 | -0.7886 | -0.13143 |  | -0.13143 | 2.2655e-12 | 1 |  | 0.05 | 2.95 | <- Al,Fe,Ni,Pd,Pt,In,Cu,Ag,Au |  | <- Ni | <- Li,Na,Al,K,Ca,Ti,V,Fe,Co,Ni,Cu,Zn,Nb,Mo,Pd,Ag,Ta,Re,Ir,Pt,Au,Pb,Th
|  |  | -0.46 | -0.85467 |  | 1.8411 | -0.13381 | -0.80284 | -0.13381 |  | -0.13381 | 1.9382e-12 | 1 |  | 0.045 | 2.7951 |  | <- Ag
|  |  | -0.44 | -0.86889 |  | 1.8427 | -0.13603 | -0.8162 | -0.13603 |  | -0.13603 | 1.6393e-12 | 1 |  | 0.04 | 2.64 |  | <- Ag | <- K, Pb
|  |  | -0.42 | -0.8822 |  | 1.8443 | -0.13812 | -0.8287 | -0.13812 |  | -0.13812 | 1.3699e-12 | 1 |  | 0.035 | 2.481 |  |  | <- Cd
|  |  | -0.4 | -0.89464 |  | 1.8459 | -0.14006 | -0.84039 | -0.14007 |  | -0.14007 | 1.1306e-12 | 1 |  | 0.03 | 2.32 |  | <- Au
|  |  | -0.38 | -0.90624 |  | 1.8475 | -0.14188 | -0.85128 | -0.14188 |  | -0.14188 | 9.2086e-13 | 1 |  | 0.025 | 2.1594 |  |  | <- Al
|  |  | -0.36 | -0.91701 |  | 1.8491 | -0.14357 | -0.8614 | -0.14357 |  | -0.14357 | 7.395e-13 | 1 |  | 0.02 | 1.99 |  | <- Si, Ge
|  |  | -0.34 | -0.927 |  | 1.8507 | -0.14513 | -0.87079 | -0.14513 |  | -0.14513 | 5.849e-13 | 1 |  | 0.015 | 1.8181 |  | <- Si
|  |  | -0.32 | -0.93623 |  | 1.8523 | -0.14658 | -0.87945 | -0.14658 |  | -0.14658 | 4.5503e-13 | 1 |  | 0.01 | 1.63 |  | <- H | <- In
|  |  | -0.3 | -0.94473 |  | 1.8539 | -0.14791 | -0.88743 | -0.14791 |  | -0.14791 | 3.476e-13 | 1 |  | 0.005 | 1.41 |  | <-C
|  |  | -0.28 | -0.95252 |  | 1.8555 | -0.14912 | -0.89475 | -0.14913 |  | -0.14913 | 2.6022e-13 | 1 |  | 0.001 | 0.857
|  |  | -0.26 | -0.95962 |  | 1.8571 | -0.15024 | -0.90142 | -0.15024 |  | -0.15024 | 1.9041e-13 | 1 |  | Note: The existence of a minimum for Eb requires p > q.
|  |  | -0.24 | -0.96607 |  | 1.8587 | -0.15125 | -0.90748 | -0.15125 |  | -0.15125 | 1.3577e-13 | 1
|  |  | -0.22 | -0.97188 |  | 1.8603 | -0.15216 | -0.91294 | -0.15216 |  | -0.15216 | 9.394e-14 | 1
|  |  | -0.2 | -0.97708 |  | 1.8619 | -0.15297 | -0.91782 | -0.15297 |  | -0.15297 | 6.2749e-14 | 1
|  |  | -0.18 | -0.98169 |  | 1.8635 | -0.15369 | -0.92215 | -0.15369 |  | -0.15369 | 4.0183e-14 | 1
|  |  | -0.16 | -0.98573 |  | 1.8651 | -0.15432 | -0.92595 | -0.15432 |  | -0.15432 | 2.4439e-14 | 1
|  |  | -0.14 | -0.98922 |  | 1.8667 | -0.15487 | -0.92923 | -0.15487 |  | -0.15487 | 1.393e-14 | 1
|  |  | -0.12 | -0.99219 |  | 1.8683 | -0.15534 | -0.93202 | -0.15534 |  | -0.15534 | 7.2982e-15 | 1
|  |  | -0.1 | -0.99465 |  | 1.8699 | -0.15572 | -0.93433 | -0.15572 |  | -0.15572 | 3.4103e-15 | 1
|  |  | -0.08 | -0.99662 |  | 1.8715 | -0.15603 | -0.93618 | -0.15603 |  | -0.15603 | 1.3511e-15 | 1
|  |  | -0.06 | -0.99813 |  | 1.8731 | -0.15627 | -0.93759 | -0.15627 |  | -0.15627 | 4.1283e-16 | 1
|  |  | -0.04 | -0.99918 |  | 1.8747 | -0.15643 | -0.93858 | -0.15643 |  | -0.15643 | 7.8618e-17 | 1
|  |  | -0.02 | -0.9998 |  | 1.8763 | -0.15653 | -0.93916 | -0.15653 |  | -0.15653 | 4.7295e-14 | 10000
|  | re -> | 0 | -1 |  | 1.878 | -0.15656 | -0.93935 | -0.15656 |  | -0.15656 | 1.2326e-28 | 10000 | <- re position
|  |  | 0.02 | -0.9998 |  | 1.8796 | -0.15653 | -0.93917 | -0.15653 |  | -0.15653 | 4.361e-14 | 10000
|  |  | 0.04 | -0.99922 |  | 1.8812 | -0.15644 | -0.93862 | -0.15644 |  | -0.15644 | 6.6845e-17 | 1
|  |  | 0.06 | -0.99827 |  | 1.8828 | -0.15629 | -0.93773 | -0.15629 |  | -0.15629 | 3.2369e-16 | 1
|  |  | 0.08 | -0.99697 |  | 1.8844 | -0.15608 | -0.93651 | -0.15608 |  | -0.15608 | 9.7707e-16 | 1
|  |  | 0.1 | -0.99533 |  | 1.886 | -0.15583 | -0.93496 | -0.15583 |  | -0.15583 | 2.2748e-15 | 1
|  |  | 0.12 | -0.99336 |  | 1.8876 | -0.15552 | -0.93312 | -0.15552 |  | -0.15552 | 4.4913e-15 | 1
|  |  | 0.14 | -0.99108 |  | 1.8892 | -0.15516 | -0.93097 | -0.15516 |  | -0.15516 | 7.9107e-15 | 1
|  |  | 0.16 | -0.9885 |  | 1.8908 | -0.15476 | -0.92855 | -0.15476 |  | -0.15476 | 1.2811e-14 | 1
|  |  | 0.18 | -0.98564 |  | 1.8924 | -0.15431 | -0.92587 | -0.15431 |  | -0.15431 | 1.9449e-14 | 1
|  |  | 0.2 | -0.98251 |  | 1.894 | -0.15382 | -0.92292 | -0.15382 |  | -0.15382 | 2.8053e-14 | 1
|  |  | 0.22 | -0.97911 |  | 1.8956 | -0.15329 | -0.91973 | -0.15329 |  | -0.15329 | 3.8808e-14 | 1
|  |  | 0.24 | -0.97547 |  | 1.8972 | -0.15272 | -0.91631 | -0.15272 |  | -0.15272 | 5.1852e-14 | 1
|  |  | 0.26 | -0.97159 |  | 1.8988 | -0.15211 | -0.91267 | -0.15211 |  | -0.15211 | 6.7267e-14 | 1
|  |  | 0.28 | -0.96748 |  | 1.9004 | -0.15147 | -0.90881 | -0.15147 |  | -0.15147 | 8.5081e-14 | 1
|  |  | 0.3 | -0.96316 |  | 1.902 | -0.15079 | -0.90475 | -0.15079 |  | -0.15079 | 1.0526e-13 | 1
|  |  | 0.32 | -0.95863 |  | 1.9036 | -0.15008 | -0.90049 | -0.15008 |  | -0.15008 | 1.277e-13 | 1
|  |  | 0.34 | -0.9539 |  | 1.9052 | -0.14934 | -0.89605 | -0.14934 |  | -0.14934 | 1.5227e-13 | 1
|  |  | 0.36 | -0.94899 |  | 1.9068 | -0.14857 | -0.89144 | -0.14857 |  | -0.14857 | 1.7874e-13 | 1
|  |  | 0.38 | -0.94391 |  | 1.9084 | -0.14778 | -0.88666 | -0.14778 |  | -0.14778 | 2.0685e-13 | 1
|  |  | 0.4 | -0.93865 |  | 1.91 | -0.14695 | -0.88173 | -0.14695 |  | -0.14695 | 2.3631e-13 | 1
|  |  | 0.42 | -0.93324 |  | 1.9116 | -0.14611 | -0.87664 | -0.14611 |  | -0.14611 | 2.6675e-13 | 1
|  |  | 0.44 | -0.92767 |  | 1.9132 | -0.14524 | -0.87141 | -0.14524 |  | -0.14524 | 2.978e-13 | 1
|  |  | 0.46 | -0.92196 |  | 1.9148 | -0.14434 | -0.86605 | -0.14434 |  | -0.14434 | 3.2904e-13 | 1
|  |  | 0.48 | -0.91612 |  | 1.9164 | -0.14343 | -0.86056 | -0.14343 |  | -0.14343 | 3.6003e-13 | 1
|  |  | 0.5 | -0.91015 |  | 1.918 | -0.14249 | -0.85496 | -0.14249 |  | -0.14249 | 3.9033e-13 | 1
|  |  | 0.52 | -0.90407 |  | 1.9196 | -0.14154 | -0.84924 | -0.14154 |  | -0.14154 | 4.1949e-13 | 1
|  |  | 0.54 | -0.89787 |  | 1.9212 | -0.14057 | -0.84341 | -0.14057 |  | -0.14057 | 4.4706e-13 | 1
|  |  | 0.56 | -0.89156 |  | 1.9228 | -0.13958 | -0.83749 | -0.13958 |  | -0.13958 | 4.726e-13 | 1
|  |  | 0.58 | -0.88516 |  | 1.9244 | -0.13858 | -0.83147 | -0.13858 |  | -0.13858 | 4.9569e-13 | 1
|  |  | 0.6 | -0.87866 |  | 1.926 | -0.13756 | -0.82537 | -0.13756 |  | -0.13756 | 5.1594e-13 | 1
|  |  | 0.62 | -0.87208 |  | 1.9276 | -0.13653 | -0.81919 | -0.13653 |  | -0.13653 | 5.33e-13 | 1
|  |  | 0.64 | -0.86541 |  | 1.9292 | -0.13549 | -0.81293 | -0.13549 |  | -0.13549 | 5.4653e-13 | 1
|  |  | 0.66 | -0.85868 |  | 1.9308 | -0.13443 | -0.8066 | -0.13443 |  | -0.13443 | 5.5625e-13 | 1
|  |  | 0.68 | -0.85187 |  | 1.9324 | -0.13337 | -0.80021 | -0.13337 |  | -0.13337 | 5.6196e-13 | 1
|  |  | 0.7 | -0.845 |  | 1.934 | -0.13229 | -0.79375 | -0.13229 |  | -0.13229 | 5.6347e-13 | 1
|  |  | 0.72 | -0.83807 |  | 1.9356 | -0.13121 | -0.78725 | -0.13121 |  | -0.13121 | 5.6067e-13 | 1
|  |  | 0.74 | -0.83109 |  | 1.9372 | -0.13012 | -0.78069 | -0.13012 |  | -0.13012 | 5.5351e-13 | 1
|  |  | 0.76 | -0.82406 |  | 1.9388 | -0.12901 | -0.77409 | -0.12902 |  | -0.12902 | 5.4201e-13 | 1
|  |  | 0.78 | -0.81699 |  | 1.9404 | -0.12791 | -0.76744 | -0.12791 |  | -0.12791 | 5.2625e-13 | 1
|  |  | 0.8 | -0.80988 |  | 1.942 | -0.12679 | -0.76076 | -0.12679 |  | -0.12679 | 5.0639e-13 | 1
|  |  | 0.82 | -0.80273 |  | 1.9437 | -0.12568 | -0.75405 | -0.12568 |  | -0.12568 | 4.8264e-13 | 1
|  |  | 0.84 | -0.79556 |  | 1.9453 | -0.12455 | -0.74731 | -0.12455 |  | -0.12455 | 4.553e-13 | 1
|  |  | 0.86 | -0.78835 |  | 1.9469 | -0.12342 | -0.74054 | -0.12342 |  | -0.12342 | 4.2472e-10 | 1000
|  |  | 0.88 | -0.78113 |  | 1.9485 | -0.12229 | -0.73376 | -0.12229 |  | -0.12229 | 3.9133e-10 | 1000
|  |  | 0.9 | -0.77388 |  | 1.9501 | -0.12116 | -0.72695 | -0.12116 |  | -0.12116 | 3.5563e-10 | 1000
|  |  | 0.92 | -0.76662 |  | 1.9517 | -0.12002 | -0.72013 | -0.12002 |  | -0.12002 | 3.1816e-13 | 1
|  |  | 0.94 | -0.75935 |  | 1.9533 | -0.11888 | -0.7133 | -0.11888 |  | -0.11888 | 2.7954e-13 | 1
|  |  | 0.96 | -0.75207 |  | 1.9549 | -0.11774 | -0.70646 | -0.11774 |  | -0.11774 | 2.4044e-13 | 1
|  |  | 0.98 | -0.74479 |  | 1.9565 | -0.1166 | -0.69962 | -0.1166 |  | -0.1166 | 2.016e-13 | 1
|  | -> | 1 | -0.7375 |  | 1.9581 | -0.11546 | -0.69277 | -0.11546 |  | -0.11546 | 1.6376e-13 | 1 | <-
|  |  | 1.02 | -0.73021 |  | 1.9597 | -0.11432 | -0.68593 | -0.11432 |  | -0.11432 | 1.2777e-13 | 1
|  |  | 1.04 | -0.72293 |  | 1.9613 | -0.11318 | -0.67908 | -0.11318 |  | -0.11318 | 9.4461e-14 | 1
|  |  | 1.06 | -0.71565 |  | 1.9629 | -0.11204 | -0.67225 | -0.11204 |  | -0.11204 | 6.4732e-14 | 1
|  |  | 1.08 | -0.70838 |  | 1.9645 | -0.1109 | -0.66542 | -0.1109 |  | -0.1109 | 3.9498e-14 | 1
|  |  | 1.1 | -0.70112 |  | 1.9661 | -0.10977 | -0.6586 | -0.10977 |  | -0.10977 | 1.9699e-14 | 1
|  |  | 1.12 | -0.69388 |  | 1.9677 | -0.10863 | -0.6518 | -0.10863 |  | -0.10863 | 6.2922e-15 | 1
|  |  | 1.14 | -0.68665 |  | 1.9693 | -0.1075 | -0.64501 | -0.1075 |  | -0.1075 | 2.4718e-16 | 1
|  |  | 1.16 | -0.67944 |  | 1.9709 | -0.10637 | -0.63824 | -0.10637 |  | -0.10637 | 2.5383e-15 | 1
|  |  | 1.18 | -0.67225 |  | 1.9725 | -0.10525 | -0.63149 | -0.10525 |  | -0.10525 | 1.414e-14 | 1
|  |  | 1.2 | -0.66509 |  | 1.9741 | -0.10413 | -0.62475 | -0.10413 |  | -0.10413 | 3.6023e-14 | 1
|  |  | 1.22 | -0.65795 |  | 1.9757 | -0.10301 | -0.61804 | -0.10301 |  | -0.10301 | 6.9143e-14 | 1
|  |  | 1.24 | -0.65083 |  | 1.9773 | -0.10189 | -0.61136 | -0.10189 |  | -0.10189 | 1.1444e-13 | 1
|  |  | 1.26 | -0.64374 |  | 1.9789 | -0.10078 | -0.6047 | -0.10078 |  | -0.10078 | 1.7284e-13 | 1
|  |  | 1.28 | -0.63668 |  | 1.9805 | -0.099678 | -0.59807 | -0.099678 |  | -0.099678 | 2.4523e-13 | 1
|  |  | 1.3 | -0.62965 |  | 1.9821 | -0.098578 | -0.59147 | -0.098577 |  | -0.098577 | 3.3247e-13 | 1
|  |  | 1.32 | -0.62266 |  | 1.9837 | -0.097483 | -0.5849 | -0.097482 |  | -0.097482 | 4.3538e-13 | 1
|  |  | 1.34 | -0.6157 |  | 1.9853 | -0.096393 | -0.57836 | -0.096392 |  | -0.096392 | 5.5475e-13 | 1
|  |  | 1.36 | -0.60877 |  | 1.9869 | -0.095309 | -0.57185 | -0.095308 |  | -0.095308 | 6.913e-13 | 1
|  |  | 1.38 | -0.60188 |  | 1.9885 | -0.09423 | -0.56538 | -0.094229 |  | -0.094229 | 8.4573e-13 | 1
|  |  | 1.4 | -0.59503 |  | 1.9901 | -0.093158 | -0.55895 | -0.093157 |  | -0.093157 | 1.0187e-12 | 1
|  |  | 1.42 | -0.58822 |  | 1.9917 | -0.092091 | -0.55255 | -0.09209 |  | -0.09209 | 1.2107e-12 | 1
|  |  | 1.44 | -0.58145 |  | 1.9933 | -0.091031 | -0.54619 | -0.09103 |  | -0.09103 | 1.4223e-12 | 1
|  |  | 1.46 | -0.57472 |  | 1.9949 | -0.089977 | -0.53986 | -0.089976 |  | -0.089976 | 1.654e-12 | 1
|  |  | 1.48 | -0.56803 |  | 1.9965 | -0.08893 | -0.53358 | -0.088929 |  | -0.088929 | 1.9061e-12 | 1
|  |  | 1.5 | -0.56139 |  | 1.9981 | -0.08789 | -0.52734 | -0.087889 |  | -0.087889 | 2.179e-12 | 1
|  |  | 1.52 | -0.55479 |  | 1.9997 | -0.086857 | -0.52114 | -0.086855 |  | -0.086855 | 2.4729e-12 | 1
|  |  | 1.54 | -0.54823 |  | 2.0013 | -0.08583 | -0.51498 | -0.085829 |  | -0.085829 | 2.788e-12 | 1
|  |  | 1.56 | -0.54172 |  | 2.0029 | -0.084811 | -0.50887 | -0.084809 |  | -0.084809 | 3.1244e-12 | 1
|  |  | 1.58 | -0.53526 |  | 2.0045 | -0.083799 | -0.5028 | -0.083797 |  | -0.083797 | 3.4821e-12 | 1
|  |  | 1.6 | -0.52884 |  | 2.0061 | -0.082795 | -0.49677 | -0.082793 |  | -0.082793 | 3.8612e-12 | 1
|  |  | 1.62 | -0.52247 |  | 2.0077 | -0.081798 | -0.49079 | -0.081796 |  | -0.081796 | 4.2615e-12 | 1
|  |  | 1.64 | -0.51615 |  | 2.0093 | -0.080808 | -0.48485 | -0.080806 |  | -0.080806 | 4.6829e-12 | 1
|  |  | 1.66 | -0.50988 |  | 2.011 | -0.079827 | -0.47896 | -0.079824 |  | -0.079824 | 5.1251e-12 | 1
|  |  | 1.68 | -0.50366 |  | 2.0126 | -0.078853 | -0.47312 | -0.07885 |  | -0.07885 | 5.5877e-12 | 1
|  |  | 1.7 | -0.49749 |  | 2.0142 | -0.077886 | -0.46732 | -0.077884 |  | -0.077884 | 6.0705e-12 | 1
|  |  | 1.72 | -0.49137 |  | 2.0158 | -0.076928 | -0.46157 | -0.076926 |  | -0.076926 | 6.5729e-12 | 1
|  |  | 1.74 | -0.4853 |  | 2.0174 | -0.075978 | -0.45587 | -0.075975 |  | -0.075975 | 7.0944e-12 | 1
|  |  | 1.76 | -0.47928 |  | 2.019 | -0.075035 | -0.45021 | -0.075033 |  | -0.075033 | 7.6345e-12 | 1
|  |  | 1.78 | -0.47331 |  | 2.0206 | -0.074101 | -0.44461 | -0.074098 |  | -0.074098 | 8.1926e-12 | 1
|  |  | 1.8 | -0.4674 |  | 2.0222 | -0.073175 | -0.43905 | -0.073172 |  | -0.073172 | 8.7678e-12 | 1
|  |  | 1.82 | -0.46153 |  | 2.0238 | -0.072257 | -0.43354 | -0.072254 |  | -0.072254 | 9.3594e-12 | 1
|  |  | 1.84 | -0.45572 |  | 2.0254 | -0.071347 | -0.42808 | -0.071344 |  | -0.071344 | 9.9667e-12 | 1
|  |  | 1.86 | -0.44996 |  | 2.027 | -0.070445 | -0.42267 | -0.070442 |  | -0.070442 | 1.0589e-11 | 1
|  |  | 1.88 | -0.44425 |  | 2.0286 | -0.069552 | -0.41731 | -0.069549 |  | -0.069549 | 1.1225e-11 | 1
|  |  | 1.9 | -0.4386 |  | 2.0302 | -0.068667 | -0.412 | -0.068663 |  | -0.068663 | 1.1873e-11 | 1
|  |  | 1.92 | -0.433 |  | 2.0318 | -0.06779 | -0.40674 | -0.067786 |  | -0.067786 | 1.2534e-11 | 1
|  |  | 1.94 | -0.42745 |  | 2.0334 | -0.066921 | -0.40153 | -0.066918 |  | -0.066918 | 1.3205e-11 | 1
|  |  | 1.96 | -0.42196 |  | 2.035 | -0.066061 | -0.39637 | -0.066057 |  | -0.066057 | 1.3887e-11 | 1
|  |  | 1.98 | -0.41651 |  | 2.0366 | -0.065209 | -0.39125 | -0.065205 |  | -0.065205 | 1.4577e-11 | 1
|  |  | 2 | -0.41113 |  | 2.0382 | -0.064365 | -0.38619 | -0.064361 |  | -0.064361 | 1.5274e-11 | 1
|  |  | 2.02 | -0.40579 |  | 2.0398 | -0.06353 | -0.38118 | -0.063526 |  | -0.063526 | 1.5978e-11 | 1
|  |  | 2.04 | -0.40051 |  | 2.0414 | -0.062703 | -0.37622 | -0.062699 |  | -0.062699 | 1.6686e-11 | 1
|  |  | 2.06 | -0.39528 |  | 2.043 | -0.061884 | -0.37131 | -0.06188 |  | -0.06188 | 1.7399e-11 | 1
|  |  | 2.08 | -0.3901 |  | 2.0446 | -0.061074 | -0.36644 | -0.06107 |  | -0.06107 | 1.8115e-11 | 1
|  |  | 2.1 | -0.38498 |  | 2.0462 | -0.060272 | -0.36163 | -0.060267 |  | -0.060267 | 1.8832e-11 | 1
|  |  | 2.12 | -0.37991 |  | 2.0478 | -0.059478 | -0.35687 | -0.059473 |  | -0.059473 | 1.9549e-11 | 1
|  |  | 2.14 | -0.37489 |  | 2.0494 | -0.058692 | -0.35215 | -0.058688 |  | -0.058688 | 2.0265e-11 | 1
|  |  | 2.16 | -0.36992 |  | 2.051 | -0.057915 | -0.34749 | -0.05791 |  | -0.05791 | 2.0979e-11 | 1
|  |  | 2.18 | -0.36501 |  | 2.0526 | -0.057146 | -0.34287 | -0.057141 |  | -0.057141 | 2.169e-11 | 1
|  |  | 2.2 | -0.36015 |  | 2.0542 | -0.056385 | -0.33831 | -0.05638 |  | -0.05638 | 2.2396e-11 | 1
|  |  | 2.22 | -0.35534 |  | 2.0558 | -0.055632 | -0.33379 | -0.055627 |  | -0.055627 | 2.3096e-11 | 1
|  |  | 2.24 | -0.35058 |  | 2.0574 | -0.054887 | -0.32932 | -0.054882 |  | -0.054882 | 2.3788e-11 | 1
|  |  | 2.26 | -0.34588 |  | 2.059 | -0.05415 | -0.3249 | -0.054145 |  | -0.054145 | 2.4473e-11 | 1
|  |  | 2.28 | -0.34122 |  | 2.0606 | -0.053422 | -0.32053 | -0.053417 |  | -0.053417 | 2.5148e-11 | 1
|  |  | 2.3 | -0.33662 |  | 2.0622 | -0.052701 | -0.31621 | -0.052696 |  | -0.052696 | 2.5812e-11 | 1
|  |  | 2.32 | -0.33207 |  | 2.0638 | -0.051989 | -0.31193 | -0.051984 |  | -0.051984 | 2.6465e-11 | 1
|  |  | 2.34 | -0.32757 |  | 2.0654 | -0.051284 | -0.3077 | -0.051279 |  | -0.051279 | 2.7104e-11 | 1
|  |  | 2.36 | -0.32312 |  | 2.067 | -0.050587 | -0.30352 | -0.050582 |  | -0.050582 | 2.773e-11 | 1
|  |  | 2.38 | -0.31872 |  | 2.0686 | -0.049899 | -0.29939 | -0.049893 |  | -0.049893 | 2.834e-11 | 1
|  |  | 2.4 | -0.31437 |  | 2.0702 | -0.049218 | -0.29531 | -0.049212 |  | -0.049212 | 2.8935e-11 | 1
|  |  | 2.42 | -0.31007 |  | 2.0718 | -0.048544 | -0.29127 | -0.048539 |  | -0.048539 | 2.9512e-11 | 1
|  |  | 2.44 | -0.30582 |  | 2.0734 | -0.047879 | -0.28727 | -0.047873 |  | -0.047873 | 3.0072e-11 | 1
|  |  | 2.46 | -0.30162 |  | 2.075 | -0.047221 | -0.28333 | -0.047216 |  | -0.047216 | 3.0613e-11 | 1
|  |  | 2.48 | -0.29747 |  | 2.0767 | -0.046571 | -0.27943 | -0.046565 |  | -0.046565 | 3.1134e-11 | 1
|  |  | 2.5 | -0.29336 |  | 2.0783 | -0.045928 | -0.27557 | -0.045923 |  | -0.045923 | 3.1634e-11 | 1
|  |  | 2.52 | -0.28931 |  | 2.0799 | -0.045293 | -0.27176 | -0.045288 |  | -0.045288 | 3.2113e-11 | 1
|  |  | 2.54 | -0.2853 |  | 2.0815 | -0.044666 | -0.268 | -0.04466 |  | -0.04466 | 3.2571e-11 | 1
|  |  | 2.56 | -0.28134 |  | 2.0831 | -0.044046 | -0.26428 | -0.04404 |  | -0.04404 | 3.3005e-11 | 1
|  |  | 2.58 | -0.27742 |  | 2.0847 | -0.043433 | -0.2606 | -0.043427 |  | -0.043427 | 3.3416e-11 | 1
|  |  | 2.6 | -0.27356 |  | 2.0863 | -0.042828 | -0.25697 | -0.042822 |  | -0.042822 | 3.3803e-11 | 1
|  |  | 2.62 | -0.26974 |  | 2.0879 | -0.04223 | -0.25338 | -0.042224 |  | -0.042224 | 3.4166e-11 | 1
|  |  | 2.64 | -0.26596 |  | 2.0895 | -0.041639 | -0.24983 | -0.041633 |  | -0.041633 | 3.4504e-11 | 1
|  |  | 2.66 | -0.26224 |  | 2.0911 | -0.041055 | -0.24633 | -0.041049 |  | -0.041049 | 3.4817e-11 | 1
|  |  | 2.68 | -0.25855 |  | 2.0927 | -0.040479 | -0.24287 | -0.040473 |  | -0.040473 | 3.5103e-11 | 1
|  |  | 2.7 | -0.25492 |  | 2.0943 | -0.039909 | -0.23946 | -0.039903 |  | -0.039903 | 3.5364e-11 | 1
|  |  | 2.72 | -0.25132 |  | 2.0959 | -0.039347 | -0.23608 | -0.039341 |  | -0.039341 | 3.5598e-11 | 1
|  |  | 2.74 | -0.24777 |  | 2.0975 | -0.038791 | -0.23275 | -0.038785 |  | -0.038785 | 3.5806e-11 | 1
|  |  | 2.76 | -0.24427 |  | 2.0991 | -0.038243 | -0.22946 | -0.038237 |  | -0.038237 | 3.5986e-11 | 1
|  |  | 2.78 | -0.24081 |  | 2.1007 | -0.037701 | -0.2262 | -0.037695 |  | -0.037695 | 3.614e-11 | 1
|  |  | 2.8 | -0.23739 |  | 2.1023 | -0.037166 | -0.22299 | -0.03716 |  | -0.03716 | 3.6267e-11 | 1
|  |  | 2.82 | -0.23402 |  | 2.1039 | -0.036637 | -0.21982 | -0.036631 |  | -0.036631 | 3.6366e-11 | 1
|  |  | 2.84 | -0.23068 |  | 2.1055 | -0.036115 | -0.21669 | -0.036109 |  | -0.036109 | 3.6439e-11 | 1
|  |  | 2.86 | -0.22739 |  | 2.1071 | -0.0356 | -0.2136 | -0.035594 |  | -0.035594 | 3.6484e-11 | 1
|  |  | 2.88 | -0.22414 |  | 2.1087 | -0.035092 | -0.21055 | -0.035086 |  | -0.035086 | 3.6502e-11 | 1
|  |  | 2.9 | -0.22094 |  | 2.1103 | -0.034589 | -0.20754 | -0.034583 |  | -0.034583 | 3.6494e-11 | 1
|  |  | 2.92 | -0.21777 |  | 2.1119 | -0.034094 | -0.20456 | -0.034088 |  | -0.034088 | 3.6459e-11 | 1
|  |  | 2.94 | -0.21464 |  | 2.1135 | -0.033604 | -0.20163 | -0.033598 |  | -0.033598 | 3.6397e-11 | 1
|  |  | 2.96 | -0.21156 |  | 2.1151 | -0.033121 | -0.19873 | -0.033115 |  | -0.033115 | 3.631e-11 | 1
|  |  | 2.98 | -0.20851 |  | 2.1167 | -0.032644 | -0.19587 | -0.032638 |  | -0.032638 | 3.6196e-11 | 1
|  |  | 3 | -0.2055 |  | 2.1183 | -0.032174 | -0.19304 | -0.032168 |  | -0.032168 | 3.6057e-11 | 1
|  |  | 3.02 | -0.20254 |  | 2.1199 | -0.031709 | -0.19025 | -0.031703 |  | -0.031703 | 3.5893e-11 | 1
|  |  | 3.04 | -0.19961 |  | 2.1215 | -0.03125 | -0.1875 | -0.031244 |  | -0.031244 | 3.5704e-11 | 1
|  |  | 3.06 | -0.19672 |  | 2.1231 | -0.030798 | -0.18479 | -0.030792 |  | -0.030792 | 3.5491e-11 | 1
|  |  | 3.08 | -0.19386 |  | 2.1247 | -0.030351 | -0.18211 | -0.030345 |  | -0.030345 | 3.5254e-11 | 1
|  |  | 3.1 | -0.19105 |  | 2.1263 | -0.02991 | -0.17946 | -0.029904 |  | -0.029904 | 3.4993e-11 | 1
|  |  | 3.12 | -0.18827 |  | 2.1279 | -0.029475 | -0.17685 | -0.029469 |  | -0.029469 | 3.471e-11 | 1
|  |  | 3.14 | -0.18553 |  | 2.1295 | -0.029046 | -0.17428 | -0.02904 |  | -0.02904 | 3.4405e-11 | 1
|  |  | 3.16 | -0.18282 |  | 2.1311 | -0.028622 | -0.17173 | -0.028616 |  | -0.028616 | 3.4079e-11 | 1
|  |  | 3.18 | -0.18015 |  | 2.1327 | -0.028204 | -0.16923 | -0.028198 |  | -0.028198 | 3.3731e-11 | 1
|  |  | 3.2 | -0.17752 |  | 2.1343 | -0.027792 | -0.16675 | -0.027786 |  | -0.027786 | 3.3364e-11 | 1
|  |  | 3.22 | -0.17492 |  | 2.1359 | -0.027385 | -0.16431 | -0.027379 |  | -0.027379 | 3.2977e-11 | 1
|  |  | 3.24 | -0.17235 |  | 2.1375 | -0.026983 | -0.1619 | -0.026978 |  | -0.026978 | 3.257e-11 | 1
|  |  | 3.26 | -0.16982 |  | 2.1391 | -0.026587 | -0.15952 | -0.026582 |  | -0.026582 | 3.2146e-11 | 1
|  |  | 3.28 | -0.16733 |  | 2.1407 | -0.026197 | -0.15718 | -0.026191 |  | -0.026191 | 3.1705e-11 | 1
|  |  | 3.3 | -0.16486 |  | 2.1423 | -0.025811 | -0.15487 | -0.025806 |  | -0.025806 | 3.1247e-11 | 1
|  |  | 3.32 | -0.16244 |  | 2.144 | -0.025431 | -0.15258 | -0.025425 |  | -0.025425 | 3.0772e-11 | 1
|  |  | 3.34 | -0.16004 |  | 2.1456 | -0.025056 | -0.15033 | -0.02505 |  | -0.02505 | 3.0283e-11 | 1
|  |  | 3.36 | -0.15768 |  | 2.1472 | -0.024686 | -0.14811 | -0.02468 |  | -0.02468 | 2.978e-11 | 1
|  |  | 3.38 | -0.15534 |  | 2.1488 | -0.024321 | -0.14592 | -0.024315 |  | -0.024315 | 2.9263e-11 | 1
|  |  | 3.4 | -0.15304 |  | 2.1504 | -0.023961 | -0.14376 | -0.023955 |  | -0.023955 | 2.8733e-11 | 1
|  |  | 3.42 | -0.15078 |  | 2.152 | -0.023605 | -0.14163 | -0.0236 |  | -0.0236 | 2.8192e-11 | 1
|  |  | 3.44 | -0.14854 |  | 2.1536 | -0.023255 | -0.13953 | -0.02325 |  | -0.02325 | 2.7639e-11 | 1
|  |  | 3.46 | -0.14633 |  | 2.1552 | -0.02291 | -0.13746 | -0.022904 |  | -0.022904 | 2.7077e-11 | 1
|  |  | 3.48 | -0.14416 |  | 2.1568 | -0.022569 | -0.13541 | -0.022564 |  | -0.022564 | 2.6505e-11 | 1
|  |  | 3.5 | -0.14201 |  | 2.1584 | -0.022233 | -0.1334 | -0.022228 |  | -0.022228 | 2.5924e-11 | 1
|  |  | 3.52 | -0.13989 |  | 2.16 | -0.021902 | -0.13141 | -0.021897 |  | -0.021897 | 2.5336e-11 | 1
|  |  | 3.54 | -0.13781 |  | 2.1616 | -0.021575 | -0.12945 | -0.02157 |  | -0.02157 | 2.474e-11 | 1
|  |  | 3.56 | -0.13575 |  | 2.1632 | -0.021253 | -0.12752 | -0.021248 |  | -0.021248 | 2.4139e-11 | 1
|  |  | 3.58 | -0.13372 |  | 2.1648 | -0.020935 | -0.12561 | -0.02093 |  | -0.02093 | 2.3532e-11 | 1
|  |  | 3.6 | -0.13172 |  | 2.1664 | -0.020621 | -0.12373 | -0.020617 |  | -0.020617 | 2.2921e-11 | 1
|  |  | 3.62 | -0.12974 |  | 2.168 | -0.020313 | -0.12188 | -0.020308 |  | -0.020308 | 2.2307e-11 | 1
|  |  | 3.64 | -0.1278 |  | 2.1696 | -0.020008 | -0.12005 | -0.020003 |  | -0.020003 | 2.1689e-11 | 1
|  |  | 3.66 | -0.12588 |  | 2.1712 | -0.019707 | -0.11824 | -0.019703 |  | -0.019703 | 2.107e-11 | 1
|  |  | 3.68 | -0.12399 |  | 2.1728 | -0.019411 | -0.11647 | -0.019407 |  | -0.019407 | 2.0449e-11 | 1
|  |  | 3.7 | -0.12212 |  | 2.1744 | -0.019119 | -0.11472 | -0.019115 |  | -0.019115 | 1.9828e-11 | 1
|  |  | 3.72 | -0.12028 |  | 2.176 | -0.018831 | -0.11299 | -0.018827 |  | -0.018827 | 1.9207e-11 | 1
|  |  | 3.74 | -0.11847 |  | 2.1776 | -0.018548 | -0.11129 | -0.018543 |  | -0.018543 | 1.8587e-11 | 1
|  |  | 3.76 | -0.11668 |  | 2.1792 | -0.018268 | -0.10961 | -0.018264 |  | -0.018264 | 1.7968e-11 | 1
|  |  | 3.78 | -0.11492 |  | 2.1808 | -0.017992 | -0.10795 | -0.017988 |  | -0.017988 | 1.7353e-11 | 1
|  |  | 3.8 | -0.11318 |  | 2.1824 | -0.01772 | -0.10632 | -0.017716 |  | -0.017716 | 1.674e-11 | 1
|  |  | 3.82 | -0.11147 |  | 2.184 | -0.017452 | -0.10471 | -0.017448 |  | -0.017448 | 1.6132e-11 | 1
|  |  | 3.84 | -0.10978 |  | 2.1856 | -0.017188 | -0.10313 | -0.017184 |  | -0.017184 | 1.5527e-11 | 1
|  |  | 3.86 | -0.10812 |  | 2.1872 | -0.016927 | -0.10156 | -0.016923 |  | -0.016923 | 1.4928e-11 | 1
|  |  | 3.88 | -0.10648 |  | 2.1888 | -0.01667 | -0.10002 | -0.016667 |  | -0.016667 | 1.4335e-11 | 1
|  |  | 3.9 | -0.10486 |  | 2.1904 | -0.016417 | -0.098503 | -0.016414 |  | -0.016414 | 1.3748e-11 | 1
|  |  | 3.92 | -0.10327 |  | 2.192 | -0.016168 | -0.097006 | -0.016164 |  | -0.016164 | 1.3169e-11 | 1
|  |  | 3.94 | -0.1017 |  | 2.1936 | -0.015922 | -0.095531 | -0.015918 |  | -0.015918 | 1.2597e-11 | 1
|  |  | 3.96 | -0.10015 |  | 2.1952 | -0.015679 | -0.094077 | -0.015676 |  | -0.015676 | 1.2033e-11 | 1
|  |  | 3.98 | -0.098625 |  | 2.1968 | -0.015441 | -0.092643 | -0.015437 |  | -0.015437 | 1.1478e-11 | 1
|  |  | 4 | -0.097121 |  | 2.1984 | -0.015205 | -0.091231 | -0.015202 |  | -0.015202 | 1.0932e-11 | 1
|  |  | 4.02 | -0.095639 |  | 2.2 | -0.014973 | -0.089839 | -0.01497 |  | -0.01497 | 1.0395e-11 | 1
|  |  | 4.04 | -0.094178 |  | 2.2016 | -0.014744 | -0.088466 | -0.014741 |  | -0.014741 | 9.8693e-12 | 1
|  |  | 4.06 | -0.092738 |  | 2.2032 | -0.014519 | -0.087114 | -0.014516 |  | -0.014516 | 9.3538e-12 | 1
|  |  | 4.08 | -0.09132 |  | 2.2048 | -0.014297 | -0.085781 | -0.014294 |  | -0.014294 | 8.8495e-12 | 1
|  |  | 4.1 | -0.089921 |  | 2.2064 | -0.014078 | -0.084468 | -0.014075 |  | -0.014075 | 8.3567e-12 | 1
|  |  | 4.12 | -0.088544 |  | 2.208 | -0.013862 | -0.083174 | -0.013859 |  | -0.013859 | 7.8758e-12 | 1
|  |  | 4.14 | -0.087186 |  | 2.2096 | -0.01365 | -0.081898 | -0.013647 |  | -0.013647 | 7.4071e-12 | 1
|  |  | 4.16 | -0.085848 |  | 2.2113 | -0.01344 | -0.080642 | -0.013438 |  | -0.013438 | 6.951e-12 | 1
|  |  | 4.18 | -0.084529 |  | 2.2129 | -0.013234 | -0.079403 | -0.013231 |  | -0.013231 | 6.5079e-12 | 1
|  |  | 4.2 | -0.08323 |  | 2.2145 | -0.01303 | -0.078183 | -0.013028 |  | -0.013028 | 6.0779e-12 | 1
|  |  | 4.22 | -0.08195 |  | 2.2161 | -0.01283 | -0.07698 | -0.012828 |  | -0.012828 | 5.6615e-12 | 1
|  |  | 4.24 | -0.080689 |  | 2.2177 | -0.012633 | -0.075795 | -0.01263 |  | -0.01263 | 5.2589e-12 | 1
|  |  | 4.26 | -0.079446 |  | 2.2193 | -0.012438 | -0.074628 | -0.012436 |  | -0.012436 | 4.8703e-12 | 1
|  |  | 4.28 | -0.078221 |  | 2.2209 | -0.012246 | -0.073477 | -0.012244 |  | -0.012244 | 4.4959e-12 | 1
|  |  | 4.3 | -0.077014 |  | 2.2225 | -0.012057 | -0.072344 | -0.012055 |  | -0.012055 | 4.136e-12 | 1
|  |  | 4.32 | -0.075825 |  | 2.2241 | -0.011871 | -0.071227 | -0.011869 |  | -0.011869 | 3.7906e-12 | 1
|  |  | 4.34 | -0.074654 |  | 2.2257 | -0.011688 | -0.070127 | -0.011686 |  | -0.011686 | 3.4601e-12 | 1
|  |  | 4.36 | -0.0735 |  | 2.2273 | -0.011507 | -0.069042 | -0.011505 |  | -0.011505 | 3.1444e-12 | 1
|  |  | 4.38 | -0.072363 |  | 2.2289 | -0.011329 | -0.067974 | -0.011327 |  | -0.011327 | 2.8437e-12 | 1
|  |  | 4.4 | -0.071243 |  | 2.2305 | -0.011154 | -0.066922 | -0.011152 |  | -0.011152 | 2.5581e-12 | 1
|  |  | 4.42 | -0.070139 |  | 2.2321 | -0.010981 | -0.065885 | -0.010979 |  | -0.010979 | 2.2878e-12 | 1
|  |  | 4.44 | -0.069052 |  | 2.2337 | -0.010811 | -0.064864 | -0.010809 |  | -0.010809 | 2.0326e-12 | 1
|  |  | 4.46 | -0.067981 |  | 2.2353 | -0.010643 | -0.063858 | -0.010642 |  | -0.010642 | 1.7928e-12 | 1
|  |  | 4.48 | -0.066926 |  | 2.2369 | -0.010478 | -0.062867 | -0.010477 |  | -0.010477 | 1.5683e-12 | 1
|  |  | 4.5 | -0.065886 |  | 2.2385 | -0.010315 | -0.06189 | -0.010314 |  | -0.010314 | 1.359e-12 | 1
|  |  | 4.52 | -0.064862 |  | 2.2401 | -0.010155 | -0.060928 | -0.010154 |  | -0.010154 | 1.1651e-12 | 1
|  |  | 4.54 | -0.063853 |  | 2.2417 | -0.0099968 | -0.059981 | -0.0099958 |  | -0.0099958 | 9.8642e-13 | 1
|  |  | 4.56 | -0.06286 |  | 2.2433 | -0.0098412 | -0.059047 | -0.0098403 |  | -0.0098403 | 8.2297e-13 | 1
|  |  | 4.58 | -0.061881 |  | 2.2449 | -0.009688 | -0.058128 | -0.0096872 |  | -0.0096872 | 6.7466e-13 | 1
|  |  | 4.6 | -0.060917 |  | 2.2465 | -0.009537 | -0.057222 | -0.0095363 |  | -0.0095363 | 5.4143e-13 | 1
|  |  | 4.62 | -0.059967 |  | 2.2481 | -0.0093883 | -0.05633 | -0.0093877 |  | -0.0093877 | 4.2318e-13 | 1
|  |  | 4.64 | -0.059031 |  | 2.2497 | -0.0092419 | -0.055451 | -0.0092413 |  | -0.0092413 | 3.1979e-13 | 1
|  |  | 4.66 | -0.05811 |  | 2.2513 | -0.0090976 | -0.054586 | -0.0090971 |  | -0.0090971 | 2.3115e-13 | 1
|  |  | 4.68 | -0.057202 |  | 2.2529 | -0.0089555 | -0.053733 | -0.0089551 |  | -0.0089551 | 1.5712e-13 | 1
|  |  | 4.7 | -0.056308 |  | 2.2545 | -0.0088155 | -0.052893 | -0.0088152 |  | -0.0088152 | 9.7551e-14 | 1
|  |  | 4.72 | -0.055428 |  | 2.2561 | -0.0086777 | -0.052066 | -0.0086774 |  | -0.0086774 | 5.2275e-14 | 1
|  |  | 4.74 | -0.05456 |  | 2.2577 | -0.0085419 | -0.051251 | -0.0085417 |  | -0.0085417 | 2.1118e-14 | 1
|  |  | 4.76 | -0.053706 |  | 2.2593 | -0.0084082 | -0.050449 | -0.0084081 |  | -0.0084081 | 3.8939e-15 | 1
|  |  | 4.78 | -0.052865 |  | 2.2609 | -0.0082764 | -0.049659 | -0.0082765 |  | -0.0082765 | 4.0413e-16 | 1
|  |  | 4.8 | -0.052036 |  | 2.2625 | -0.0081467 | -0.04888 | -0.0081468 |  | -0.0081468 | 1.044e-14 | 1
|  |  | 4.82 | -0.05122 |  | 2.2641 | -0.0080189 | -0.048114 | -0.0080191 |  | -0.0080191 | 3.3781e-14 | 1
|  |  | 4.84 | -0.050416 |  | 2.2657 | -0.0078931 | -0.047359 | -0.0078934 |  | -0.0078934 | 7.0198e-14 | 1
|  |  | 4.86 | -0.049625 |  | 2.2673 | -0.0077692 | -0.046615 | -0.0077695 |  | -0.0077695 | 1.1945e-13 | 1
|  |  | 4.88 | -0.048845 |  | 2.2689 | -0.0076471 | -0.045883 | -0.0076476 |  | -0.0076476 | 1.813e-13 | 1
|  |  | 4.9 | -0.048077 |  | 2.2705 | -0.0075269 | -0.045162 | -0.0075274 |  | -0.0075274 | 2.5548e-13 | 1
|  |  | 4.92 | -0.047321 |  | 2.2721 | -0.0074086 | -0.044451 | -0.0074091 |  | -0.0074091 | 3.4174e-13 | 1
|  |  | 4.94 | -0.046577 |  | 2.2737 | -0.007292 | -0.043752 | -0.0072926 |  | -0.0072926 | 4.398e-13 | 1
|  |  | 4.96 | -0.045843 |  | 2.2753 | -0.0071772 | -0.043063 | -0.0071779 |  | -0.0071779 | 5.4938e-13 | 1
|  |  | 4.98 | -0.045121 |  | 2.277 | -0.0070641 | -0.042385 | -0.007065 |  | -0.007065 | 6.702e-13 | 1
|  |  | 5 | -0.04441 |  | 2.2786 | -0.0069528 | -0.041717 | -0.0069537 |  | -0.0069537 | 8.0198e-13 | 1
|  |  | 5.02 | -0.04371 |  | 2.2802 | -0.0068432 | -0.041059 | -0.0068441 |  | -0.0068441 | 9.4441e-13 | 1
|  |  | 5.04 | -0.04302 |  | 2.2818 | -0.0067352 | -0.040411 | -0.0067363 |  | -0.0067363 | 1.0972e-12 | 1
|  |  | 5.06 | -0.042341 |  | 2.2834 | -0.0066289 | -0.039773 | -0.00663 |  | -0.00663 | 1.26e-12 | 1
|  |  | 5.08 | -0.041673 |  | 2.285 | -0.0065242 | -0.039145 | -0.0065254 |  | -0.0065254 | 1.4326e-12 | 1
|  |  | 5.1 | -0.041014 |  | 2.2866 | -0.0064211 | -0.038527 | -0.0064224 |  | -0.0064224 | 1.6146e-12 | 1
|  |  | 5.12 | -0.040366 |  | 2.2882 | -0.0063196 | -0.037918 | -0.006321 |  | -0.006321 | 1.8058e-12 | 1
|  |  | 5.14 | -0.039727 |  | 2.2898 | -0.0062197 | -0.037318 | -0.0062211 |  | -0.0062211 | 2.0057e-12 | 1
|  |  | 5.16 | -0.039099 |  | 2.2914 | -0.0061213 | -0.036728 | -0.0061228 |  | -0.0061228 | 2.2141e-12 | 1
|  |  | 5.18 | -0.03848 |  | 2.293 | -0.0060244 | -0.036146 | -0.0060259 |  | -0.0060259 | 2.4307e-12 | 1
|  |  | 5.2 | -0.03787 |  | 2.2946 | -0.0059289 | -0.035574 | -0.0059306 |  | -0.0059306 | 2.6551e-12 | 1
|  |  | 5.22 | -0.03727 |  | 2.2962 | -0.005835 | -0.03501 | -0.0058367 |  | -0.0058367 | 2.8871e-12 | 1
|  |  | 5.24 | -0.036679 |  | 2.2978 | -0.0057425 | -0.034455 | -0.0057443 |  | -0.0057443 | 3.1262e-12 | 1
|  |  | 5.26 | -0.036098 |  | 2.2994 | -0.0056514 | -0.033908 | -0.0056532 |  | -0.0056532 | 3.3721e-12 | 1
|  |  | 5.28 | -0.035525 |  | 2.301 | -0.0055617 | -0.03337 | -0.0055636 |  | -0.0055636 | 3.6246e-12 | 1
|  |  | 5.3 | -0.034961 |  | 2.3026 | -0.0054734 | -0.032841 | -0.0054754 |  | -0.0054754 | 3.8834e-12 | 1
|  |  | 5.32 | -0.034406 |  | 2.3042 | -0.0053865 | -0.032319 | -0.0053885 |  | -0.0053885 | 4.148e-12 | 1
|  |  | 5.34 | -0.033859 |  | 2.3058 | -0.0053009 | -0.031805 | -0.005303 |  | -0.005303 | 4.4181e-12 | 1
|  |  | 5.36 | -0.033321 |  | 2.3074 | -0.0052166 | -0.0313 | -0.0052188 |  | -0.0052188 | 4.6935e-12 | 1
|  |  | 5.38 | -0.032791 |  | 2.309 | -0.0051337 | -0.030802 | -0.0051359 |  | -0.0051359 | 4.9738e-12 | 1
|  |  | 5.4 | -0.032269 |  | 2.3106 | -0.005052 | -0.030312 | -0.0050543 |  | -0.0050543 | 5.2587e-12 | 1
|  |  | 5.42 | -0.031755 |  | 2.3122 | -0.0049716 | -0.029829 | -0.0049739 |  | -0.0049739 | 5.5479e-12 | 1
|  |  | 5.44 | -0.03125 |  | 2.3138 | -0.0048924 | -0.029354 | -0.0048948 |  | -0.0048948 | 5.8411e-12 | 1
|  |  | 5.46 | -0.030752 |  | 2.3154 | -0.0048145 | -0.028887 | -0.0048169 |  | -0.0048169 | 6.1379e-12 | 1
|  |  | 5.48 | -0.030262 |  | 2.317 | -0.0047377 | -0.028426 | -0.0047403 |  | -0.0047403 | 6.438e-12 | 1
|  |  | 5.5 | -0.029779 |  | 2.3186 | -0.0046622 | -0.027973 | -0.0046648 |  | -0.0046648 | 6.7412e-12 | 1
|  |  | 5.52 | -0.029304 |  | 2.3202 | -0.0045878 | -0.027527 | -0.0045905 |  | -0.0045905 | 7.0471e-12 | 1
|  |  | 5.54 | -0.028836 |  | 2.3218 | -0.0045146 | -0.027087 | -0.0045173 |  | -0.0045173 | 7.3555e-12 | 1
|  |  | 5.56 | -0.028376 |  | 2.3234 | -0.0044425 | -0.026655 | -0.0044453 |  | -0.0044453 | 7.666e-12 | 1
|  |  | 5.58 | -0.027923 |  | 2.325 | -0.0043715 | -0.026229 | -0.0043744 |  | -0.0043744 | 7.9784e-12 | 1
|  |  | 5.6 | -0.027477 |  | 2.3266 | -0.0043017 | -0.02581 | -0.0043046 |  | -0.0043046 | 8.2923e-12 | 1
|  |  | 5.62 | -0.027037 |  | 2.3282 | -0.0042329 | -0.025398 | -0.0042359 |  | -0.0042359 | 8.6075e-12 | 1
|  |  | 5.64 | -0.026605 |  | 2.3298 | -0.0041652 | -0.024991 | -0.0041682 |  | -0.0041682 | 8.9237e-12 | 1
|  |  | 5.66 | -0.026179 |  | 2.3314 | -0.0040986 | -0.024592 | -0.0041016 |  | -0.0041016 | 9.2407e-12 | 1
|  |  | 5.68 | -0.02576 |  | 2.333 | -0.004033 | -0.024198 | -0.0040361 |  | -0.0040361 | 9.5581e-12 | 1
|  |  | 5.7 | -0.025348 |  | 2.3346 | -0.0039684 | -0.023811 | -0.0039716 |  | -0.0039716 | 9.8757e-12 | 1
|  |  | 5.72 | -0.024942 |  | 2.3362 | -0.0039049 | -0.023429 | -0.0039081 |  | -0.0039081 | 1.0193e-11 | 1
|  |  | 5.74 | -0.024542 |  | 2.3378 | -0.0038423 | -0.023054 | -0.0038456 |  | -0.0038456 | 1.0511e-11 | 1
|  |  | 5.76 | -0.024149 |  | 2.3394 | -0.0037807 | -0.022684 | -0.003784 |  | -0.003784 | 1.0827e-11 | 1
|  |  | 5.78 | -0.023762 |  | 2.341 | -0.0037201 | -0.022321 | -0.0037234 |  | -0.0037234 | 1.1143e-11 | 1
|  |  | 5.8 | -0.02338 |  | 2.3426 | -0.0036604 | -0.021963 | -0.0036638 |  | -0.0036638 | 1.1458e-11 | 1
|  |  | 5.82 | -0.023005 |  | 2.3443 | -0.0036017 | -0.02161 | -0.0036051 |  | -0.0036051 | 1.1772e-11 | 1
|  |  | 5.84 | -0.022636 |  | 2.3459 | -0.0035439 | -0.021263 | -0.0035473 |  | -0.0035473 | 1.2084e-11 | 1
|  |  | 5.86 | -0.022272 |  | 2.3475 | -0.003487 | -0.020922 | -0.0034905 |  | -0.0034905 | 1.2394e-11 | 1
|  |  | 5.88 | -0.021915 |  | 2.3491 | -0.0034309 | -0.020586 | -0.0034345 |  | -0.0034345 | 1.2703e-11 | 1
|  |  | 5.9 | -0.021562 |  | 2.3507 | -0.0033758 | -0.020255 | -0.0033794 |  | -0.0033794 | 1.3009e-11 | 1
|  |  | 5.92 | -0.021216 |  | 2.3523 | -0.0033215 | -0.019929 | -0.0033252 |  | -0.0033252 | 1.3313e-11 | 1
|  |  | 5.94 | -0.020875 |  | 2.3539 | -0.0032681 | -0.019609 | -0.0032718 |  | -0.0032718 | 1.3614e-11 | 1
|  |  | 5.96 | -0.020539 |  | 2.3555 | -0.0032155 | -0.019293 | -0.0032193 |  | -0.0032193 | 1.3913e-11 | 1
|  |  | 5.98 | -0.020208 |  | 2.3571 | -0.0031638 | -0.018983 | -0.0031675 |  | -0.0031675 | 1.4209e-11 | 1
|  |  | 6 | -0.019883 |  | 2.3587 | -0.0031128 | -0.018677 | -0.0031167 |  | -0.0031167 | 1.4502e-11 | 1
|  |  | 6.02 | -0.019563 |  | 2.3603 | -0.0030627 | -0.018376 | -0.0030666 |  | -0.0030666 | 1.4791e-11 | 1
|  |  | 6.04 | -0.019247 |  | 2.3619 | -0.0030134 | -0.01808 | -0.0030173 |  | -0.0030173 | 1.5078e-11 | 1
|  |  | 6.06 | -0.018937 |  | 2.3635 | -0.0029648 | -0.017789 | -0.0029687 |  | -0.0029687 | 1.536e-11 | 1
|  |  | 6.08 | -0.018632 |  | 2.3651 | -0.002917 | -0.017502 | -0.002921 |  | -0.002921 | 1.5639e-11 | 1
|  |  | 6.1 | -0.018332 |  | 2.3667 | -0.00287 | -0.01722 | -0.002874 |  | -0.002874 | 1.5914e-11 | 1
|  |  | 6.12 | -0.018036 |  | 2.3683 | -0.0028237 | -0.016942 | -0.0028277 |  | -0.0028277 | 1.6185e-11 | 1
|  |  | 6.14 | -0.017745 |  | 2.3699 | -0.0027781 | -0.016669 | -0.0027822 |  | -0.0027822 | 1.6452e-11 | 1
|  |  | 6.16 | -0.017458 |  | 2.3715 | -0.0027332 | -0.016399 | -0.0027373 |  | -0.0027373 | 1.6714e-11 | 1
|  |  | 6.18 | -0.017176 |  | 2.3731 | -0.0026891 | -0.016135 | -0.0026932 |  | -0.0026932 | 1.6972e-11 | 1
|  |  | 6.2 | -0.016899 |  | 2.3747 | -0.0026457 | -0.015874 | -0.0026498 |  | -0.0026498 | 1.7226e-11 | 1
|  |  | 6.22 | -0.016626 |  | 2.3763 | -0.0026029 | -0.015618 | -0.0026071 |  | -0.0026071 | 1.7475e-11 | 1
|  |  | 6.24 | -0.016357 |  | 2.3779 | -0.0025608 | -0.015365 | -0.0025651 |  | -0.0025651 | 1.7719e-11 | 1
|  |  | 6.26 | -0.016093 |  | 2.3795 | -0.0025194 | -0.015117 | -0.0025237 |  | -0.0025237 | 1.7959e-11 | 1
|  |  | 6.28 | -0.015832 |  | 2.3811 | -0.0024787 | -0.014872 | -0.002483 |  | -0.002483 | 1.8193e-11 | 1
|  |  | 6.3 | -0.015576 |  | 2.3827 | -0.0024386 | -0.014631 | -0.0024429 |  | -0.0024429 | 1.8423e-11 | 1
|  |  | 6.32 | -0.015324 |  | 2.3843 | -0.0023991 | -0.014395 | -0.0024034 |  | -0.0024034 | 1.8647e-11 | 1
|  |  | 6.34 | -0.015076 |  | 2.3859 | -0.0023603 | -0.014162 | -0.0023646 |  | -0.0023646 | 1.8866e-11 | 1
|  |  | 6.36 | -0.014832 |  | 2.3875 | -0.002322 | -0.013932 | -0.0023264 |  | -0.0023264 | 1.908e-11 | 1
|  |  | 6.38 | -0.014591 |  | 2.3891 | -0.0022844 | -0.013707 | -0.0022888 |  | -0.0022888 | 1.9289e-11 | 1
|  |  | 6.4 | -0.014355 |  | 2.3907 | -0.0022474 | -0.013484 | -0.0022518 |  | -0.0022518 | 1.9492e-11 | 1
|  |  | 6.42 | -0.014122 |  | 2.3923 | -0.002211 | -0.013266 | -0.0022154 |  | -0.0022154 | 1.969e-11 | 1
|  |  | 6.44 | -0.013893 |  | 2.3939 | -0.0021751 | -0.013051 | -0.0021796 |  | -0.0021796 | 1.9882e-11 | 1
|  |  | 6.46 | -0.013668 |  | 2.3955 | -0.0021399 | -0.012839 | -0.0021443 |  | -0.0021443 | 2.0069e-11 | 1
|  |  | 6.48 | -0.013446 |  | 2.3971 | -0.0021051 | -0.012631 | -0.0021096 |  | -0.0021096 | 2.025e-11 | 1
|  |  | 6.5 | -0.013228 |  | 2.3987 | -0.002071 | -0.012426 | -0.0020755 |  | -0.0020755 | 2.0426e-11 | 1
|  |  | 6.52 | -0.013013 |  | 2.4003 | -0.0020374 | -0.012224 | -0.0020419 |  | -0.0020419 | 2.0596e-11 | 1
|  |  | 6.54 | -0.012802 |  | 2.4019 | -0.0020043 | -0.012026 | -0.0020088 |  | -0.0020088 | 2.076e-11 | 1
|  |  | 6.56 | -0.012594 |  | 2.4035 | -0.0019717 | -0.01183 | -0.0019763 |  | -0.0019763 | 2.0918e-11 | 1
|  |  | 6.58 | -0.012389 |  | 2.4051 | -0.0019397 | -0.011638 | -0.0019443 |  | -0.0019443 | 2.1071e-11 | 1
|  |  | 6.6 | -0.012188 |  | 2.4067 | -0.0019082 | -0.011449 | -0.0019128 |  | -0.0019128 | 2.1218e-11 | 1
|  |  | 6.62 | -0.01199 |  | 2.4083 | -0.0018771 | -0.011263 | -0.0018818 |  | -0.0018818 | 2.136e-11 | 1
|  |  | 6.64 | -0.011795 |  | 2.41 | -0.0018466 | -0.01108 | -0.0018512 |  | -0.0018512 | 2.1495e-11 | 1
|  |  | 6.66 | -0.011603 |  | 2.4116 | -0.0018166 | -0.010899 | -0.0018212 |  | -0.0018212 | 2.1625e-11 | 1
|  |  | 6.68 | -0.011414 |  | 2.4132 | -0.001787 | -0.010722 | -0.0017917 |  | -0.0017917 | 2.1749e-11 | 1
|  |  | 6.7 | -0.011229 |  | 2.4148 | -0.0017579 | -0.010548 | -0.0017626 |  | -0.0017626 | 2.1868e-11 | 1
|  |  | 6.72 | -0.011046 |  | 2.4164 | -0.0017293 | -0.010376 | -0.001734 |  | -0.001734 | 2.198e-11 | 1
|  |  | 6.74 | -0.010866 |  | 2.418 | -0.0017011 | -0.010207 | -0.0017058 |  | -0.0017058 | 2.2087e-11 | 1
|  |  | 6.76 | -0.010689 |  | 2.4196 | -0.0016734 | -0.010041 | -0.0016781 |  | -0.0016781 | 2.2188e-11 | 1
|  |  | 6.78 | -0.010515 |  | 2.4212 | -0.0016462 | -0.009877 | -0.0016509 |  | -0.0016509 | 2.2284e-11 | 1
|  |  | 6.8 | -0.010343 |  | 2.4228 | -0.0016193 | -0.0097161 | -0.0016241 |  | -0.0016241 | 2.2374e-11 | 1
|  |  | 6.82 | -0.010175 |  | 2.4244 | -0.0015929 | -0.0095577 | -0.0015977 |  | -0.0015977 | 2.2458e-11 | 1
|  |  | 6.84 | -0.010009 |  | 2.426 | -0.001567 | -0.0094018 | -0.0015717 |  | -0.0015717 | 2.2537e-11 | 1
|  |  | 6.86 | -0.0098456 |  | 2.4276 | -0.0015414 | -0.0092485 | -0.0015462 |  | -0.0015462 | 2.261e-11 | 1
|  |  | 6.88 | -0.009685 |  | 2.4292 | -0.0015163 | -0.0090976 | -0.001521 |  | -0.001521 | 2.2677e-11 | 1
|  |  | 6.9 | -0.0095269 |  | 2.4308 | -0.0014915 | -0.0089491 | -0.0014963 |  | -0.0014963 | 2.2739e-11 | 1
|  |  | 6.92 | -0.0093714 |  | 2.4324 | -0.0014672 | -0.0088031 | -0.001472 |  | -0.001472 | 2.2796e-11 | 1
|  |  | 6.94 | -0.0092184 |  | 2.434 | -0.0014432 | -0.0086593 | -0.001448 |  | -0.001448 | 2.2847e-11 | 1
|  |  | 6.96 | -0.0090678 |  | 2.4356 | -0.0014197 | -0.0085179 | -0.0014244 |  | -0.0014244 | 2.2893e-11 | 1
|  |  | 6.98 | -0.0089197 |  | 2.4372 | -0.0013965 | -0.0083788 | -0.0014013 |  | -0.0014013 | 2.2933e-11 | 1
|  |  | 7 | -0.008774 |  | 2.4388 | -0.0013736 | -0.0082419 | -0.0013784 |  | -0.0013784 | 2.2968e-11 | 1
|  |  | 7.02 | -0.0086306 |  | 2.4404 | -0.0013512 | -0.0081072 | -0.001356 |  | -0.001356 | 2.2998e-11 | 1
|  |  | 7.04 | -0.0084895 |  | 2.442 | -0.0013291 | -0.0079746 | -0.0013339 |  | -0.0013339 | 2.3023e-11 | 1
|  |  | 7.06 | -0.0083507 |  | 2.4436 | -0.0013074 | -0.0078442 | -0.0013122 |  | -0.0013122 | 2.3042e-11 | 1
|  |  | 7.08 | -0.0082141 |  | 2.4452 | -0.001286 | -0.0077159 | -0.0012908 |  | -0.0012908 | 2.3057e-11 | 1
|  |  | 7.1 | -0.0080797 |  | 2.4468 | -0.001265 | -0.0075897 | -0.0012698 |  | -0.0012698 | 2.3067e-11 | 1
|  |  | 7.12 | -0.0079475 |  | 2.4484 | -0.0012443 | -0.0074655 | -0.0012491 |  | -0.0012491 | 2.3071e-11 | 1
|  |  | 7.14 | -0.0078174 |  | 2.45 | -0.0012239 | -0.0073433 | -0.0012287 |  | -0.0012287 | 2.3071e-11 | 1
|  |  | 7.16 | -0.0076894 |  | 2.4516 | -0.0012038 | -0.0072231 | -0.0012087 |  | -0.0012087 | 2.3066e-11 | 1
|  |  | 7.18 | -0.0075635 |  | 2.4532 | -0.0011841 | -0.0071048 | -0.0011889 |  | -0.0011889 | 2.3057e-11 | 1
|  |  | 7.2 | -0.0074396 |  | 2.4548 | -0.0011647 | -0.0069884 | -0.0011695 |  | -0.0011695 | 2.3042e-11 | 1
|  |  | 7.22 | -0.0073177 |  | 2.4564 | -0.0011457 | -0.0068739 | -0.0011505 |  | -0.0011505 | 2.3023e-11 | 1
|  |  | 7.24 | -0.0071978 |  | 2.458 | -0.0011269 | -0.0067613 | -0.0011317 |  | -0.0011317 | 2.3e-11 | 1
|  |  | 7.26 | -0.0070798 |  | 2.4596 | -0.0011084 | -0.0066505 | -0.0011132 |  | -0.0011132 | 2.2972e-11 | 1
|  |  | 7.28 | -0.0069638 |  | 2.4612 | -0.0010902 | -0.0065414 | -0.001095 |  | -0.001095 | 2.294e-11 | 1
|  |  | 7.3 | -0.0068496 |  | 2.4628 | -0.0010724 | -0.0064342 | -0.0010771 |  | -0.0010771 | 2.2903e-11 | 1
|  |  | 7.32 | -0.0067372 |  | 2.4644 | -0.0010548 | -0.0063286 | -0.0010596 |  | -0.0010596 | 2.2862e-11 | 1
|  |  | 7.34 | -0.0066267 |  | 2.466 | -0.0010375 | -0.0062248 | -0.0010422 |  | -0.0010422 | 2.2817e-11 | 1
|  |  | 7.36 | -0.0065179 |  | 2.4676 | -0.0010204 | -0.0061227 | -0.0010252 |  | -0.0010252 | 2.2768e-11 | 1
|  |  | 7.38 | -0.006411 |  | 2.4692 | -0.0010037 | -0.0060222 | -0.0010085 |  | -0.0010085 | 2.2715e-11 | 1
|  |  | 7.4 | -0.0063057 |  | 2.4708 | -0.00098722 | -0.0059233 | -0.00099198 |  | -0.00099198 | 2.2658e-11 | 1
|  |  | 7.42 | -0.0062022 |  | 2.4724 | -0.00097101 | -0.005826 | -0.00097576 |  | -0.00097576 | 2.2597e-11 | 1
|  |  | 7.44 | -0.0061003 |  | 2.474 | -0.00095506 | -0.0057303 | -0.0009598 |  | -0.0009598 | 2.2533e-11 | 1
|  |  | 7.46 | -0.0060001 |  | 2.4756 | -0.00093937 | -0.0056362 | -0.00094411 |  | -0.00094411 | 2.2465e-11 | 1
|  |  | 7.48 | -0.0059015 |  | 2.4773 | -0.00092393 | -0.0055436 | -0.00092866 |  | -0.00092866 | 2.2393e-11 | 1
|  |  | 7.5 | -0.0058045 |  | 2.4789 | -0.00090875 | -0.0054525 | -0.00091347 |  | -0.00091347 | 2.2317e-11 | 1
|  |  | 7.52 | -0.0057091 |  | 2.4805 | -0.00089381 | -0.0053628 | -0.00089852 |  | -0.00089852 | 2.2239e-11 | 1
|  |  | 7.54 | -0.0056152 |  | 2.4821 | -0.00087911 | -0.0052747 | -0.00088382 |  | -0.00088382 | 2.2156e-11 | 1
|  |  | 7.56 | -0.0055229 |  | 2.4837 | -0.00086465 | -0.0051879 | -0.00086935 |  | -0.00086935 | 2.2071e-11 | 1
|  |  | 7.58 | -0.005432 |  | 2.4853 | -0.00085043 | -0.0051026 | -0.00085512 |  | -0.00085512 | 2.1982e-11 | 1
|  |  | 7.6 | -0.0053426 |  | 2.4869 | -0.00083644 | -0.0050186 | -0.00084112 |  | -0.00084112 | 2.1891e-11 | 1
|  |  | 7.62 | -0.0052547 |  | 2.4885 | -0.00082267 | -0.004936 | -0.00082734 |  | -0.00082734 | 2.1796e-11 | 1
|  |  | 7.64 | -0.0051682 |  | 2.4901 | -0.00080913 | -0.0048548 | -0.00081379 |  | -0.00081379 | 2.1698e-11 | 1
|  |  | 7.66 | -0.0050831 |  | 2.4917 | -0.00079581 | -0.0047749 | -0.00080046 |  | -0.00080046 | 2.1597e-11 | 1
|  |  | 7.68 | -0.0049994 |  | 2.4933 | -0.00078271 | -0.0046962 | -0.00078734 |  | -0.00078734 | 2.1494e-11 | 1
|  |  | 7.7 | -0.0049171 |  | 2.4949 | -0.00076982 | -0.0046189 | -0.00077444 |  | -0.00077444 | 2.1388e-11 | 1
|  |  | 7.72 | -0.0048361 |  | 2.4965 | -0.00075713 | -0.0045428 | -0.00076175 |  | -0.00076175 | 2.1279e-11 | 1
|  |  | 7.74 | -0.0047564 |  | 2.4981 | -0.00074466 | -0.004468 | -0.00074926 |  | -0.00074926 | 2.1167e-11 | 1
|  |  | 7.76 | -0.004678 |  | 2.4997 | -0.00073239 | -0.0043943 | -0.00073697 |  | -0.00073697 | 2.1054e-11 | 1
|  |  | 7.78 | -0.0046009 |  | 2.5013 | -0.00072031 | -0.0043219 | -0.00072489 |  | -0.00072489 | 2.0937e-11 | 1
|  |  | 7.8 | -0.0045251 |  | 2.5029 | -0.00070844 | -0.0042506 | -0.000713 |  | -0.000713 | 2.0819e-11 | 1
|  |  | 7.82 | -0.0044504 |  | 2.5045 | -0.00069676 | -0.0041805 | -0.00070131 |  | -0.00070131 | 2.0698e-11 | 1
|  |  | 7.84 | -0.004377 |  | 2.5061 | -0.00068526 | -0.0041116 | -0.0006898 |  | -0.0006898 | 2.0575e-11 | 1
|  |  | 7.86 | -0.0043048 |  | 2.5077 | -0.00067396 | -0.0040438 | -0.00067848 |  | -0.00067848 | 2.045e-11 | 1
|  |  | 7.88 | -0.0042338 |  | 2.5093 | -0.00066284 | -0.003977 | -0.00066735 |  | -0.00066735 | 2.0323e-11 | 1
|  |  | 7.9 | -0.0041639 |  | 2.5109 | -0.0006519 | -0.0039114 | -0.00065639 |  | -0.00065639 | 2.0193e-11 | 1
|  |  | 7.92 | -0.0040952 |  | 2.5125 | -0.00064114 | -0.0038468 | -0.00064562 |  | -0.00064562 | 2.0062e-11 | 1
|  |  | 7.94 | -0.0040276 |  | 2.5141 | -0.00063055 | -0.0037833 | -0.00063502 |  | -0.00063502 | 1.993e-11 | 1
|  |  | 7.96 | -0.0039611 |  | 2.5157 | -0.00062014 | -0.0037208 | -0.00062459 |  | -0.00062459 | 1.9795e-11 | 1
|  |  | 7.98 | -0.0038956 |  | 2.5173 | -0.0006099 | -0.0036594 | -0.00061433 |  | -0.00061433 | 1.9659e-11 | 1
|  |  | 8 | -0.0038313 |  | 2.5189 | -0.00059982 | -0.0035989 | -0.00060424 |  | -0.00060424 | 1.9521e-11 | 1

## table
|  |  | d=0.05 | Note: A 5% uncertainty (B(V0)') in this quantity gives a 30% uncertainty in S. | [8 empty] | VASP |  |  |  |  | VASP | [6 empty] | VASP
|  |  | Rose | Abell | Li | Rose | Abell | Li | Rose | Abell | Li |  | murnaghan |  |  |  |  | tait | [6 empty] | brich_lagrange
Element | l [A] | rwse [A] | B(V0)' | B(V0)' | B(V0)' | S=p/q | S=p/q | S=p/q | 3l(B'-1)/rwse | 3l(B'-1)/rwse | 3l(B'-1)/rwse | type | E0[eV] | V0[A^3] | B | C=B(V0)' | re(HCP) (No hexagonal) | E0[eV] | V0[A^3] | B | C=B(V0)' | S=p/q | 3l(B'-1)/rwse | d | C=B(V0)' | S=p/q | 3l(B'-1)/rwse
H | [11 empty] | BCC | -1.122 | 62.396 | 0.001 | 4.644 | 3.5226 | -1.122 | 62.17 | 0.001 | 7.226 | 1.6 | <-dummy | 0.0092467
Li | 0.553 | 1.719 | 3.38 | 3.5 | 3.626 | 2.9352 | 3.5387 | 4.1839 | 2.2969 | 2.4127 | 2.5343 | BCC | -1.903 | 20.306 | 0.085 | 2.271 | 3.0358 | -1.904 | 20.285 | 0.088 | 4.438 | 6.3 | <-dummy | 0.1514 | 5.189 | 14.2741 | 4.0428
Be | 0.312 | 1.25 | 4.07 |  | 3.51 | 2.945 |  | #NUM! | 2.2988 |  | 1.8795 | HCP | -3.742 | 7.931 | 0.751 | 2.235 | 2.2109 | -3.743 | 7.923 | 0.773 | 4.398 | 4.2381 | 2.5444 | 0.090737 | 5.154 | 7.5427 | 3.1105
B | 0.34363 | 1.0091 | [9 empty] | trigonal(R-3m,166) | -6.678 | 7.257 | 1.443 | 2.392 |  | -6.68 | 7.249 | 1.487 | 4.566
C | 0.39462 | 1.106 | [9 empty] | orthorhombic(Cmme, 67) | -9.222 | 10.7222 | 1.378 | 2.453 |  | -9.22 | 10.709 | 1.42 | 4.639 | 1.4 | <-dummy | 0.0047284
N | 0.88066 | 0.7 | [9 empty] | trigonal(R-3c,167) | -8.329 | 25.766 | 0.394 | 2.739 |  | -8.33 | 25.731 | 0.407 | 4.956
O | 0.41826 | 1.4 | [9 empty] | monoclinic(C2/m, 12) | -4.948 | 14.889 | 0.518 | 3.136 |  | -4.949 | 14.863 | 0.536 | 5.411
F | [11 empty] | cubic(Pm-3m, 223) | -1.147 | 11.148 | 0.243 | 4.228 |  | -1.148 | 11.116 | 0.252 | 6.697
Na | 0.562 | 2.08 | 3.84 | 3.9 | 4.082 | 2.9617 | 3.2146 | 3.9904 | 2.302 | 2.3507 | 2.4982 | HCP | -1.311 | 37.126 | 0.047 | 2.6 | 3.7292 | -1.311 | 37.08 | 0.049 | 4.796 | 3.27 | <-dummy | 0.060219 | 5.482 | 11.1087 | 3.633
Mg | 0.316 | 1.77 | 5.29 |  | 4.189 | 2.9392 |  | #NUM! | 2.2977 |  | 1.708 | HCP | -1.594 | 22.988 | 0.217 | 2.895 | 3.1608 | -1.594 | 22.953 | 0.225 | 5.133 | 2.5001 | 2.2136 | 0.035601 | 5.796 | 4.3694 | 2.5687
Al | 0.336 | 1.58 | 4.61 | 4.72 | 4.365 | 2.9672 | 3.3323 | 2.1418 | 2.3031 | 2.3733 | 2.1468 | FCC | -3.742 | 16.513 | 0.461 | 3.408 |  | -3.744 | 16.48 | 0.478 | 5.721 | 3.29 | <-dummy | 0.060859 | 6.313 | 9.3825 | 3.3896
Si | 0.344 | 1.68 | 4.74 |  |  | 2.9378 |  |  | 2.2974 |  |  | Diamond | -5.423 | 20.478 | 0.529 | 3.139 |  | -5.425 | 20.445 | 0.548 | 5.394 | 1.9 | <-dummy | 0.017314 | 5.99 | 7.2582 | 3.0653
P | [11 empty] | monoclinic(P2/c, 13) | -5.405 | 24.478 | 0.366 | 3.151 |  | -5.406 | 24.439 | 0.379 | 5.403
S | 0.66571 | 1.16 | [9 empty] | monoclinic(P2/c, 13) | -4.127 | 36.954 | 0.206 | 2.899 |  | -4.128 | 36.908 | 0.213 | 5.13 | 1.4084 | <-dummy | 0.004898
Cl | [11 empty] | orthorhombic(Cmce,64) | -1.839 | 35.55 | 0.13 | 3.291 |  | -1.839 | 35.49 | 0.135 | 5.556
K | 0.651 | 2.573 | 4.02 | 4.07 | 3.708 | 2.9111 | 3.1083 | 1.5999 | 2.2923 | 2.3302 | 2.0555 | BCC | -1.097 | 73.856 | 0.022 | 2.667 |  | -1.097 | 73.761 | 0.023 | 4.869 | 3.63 | <-dummy | 0.071687 | 5.544 | 9.7939 | 3.4491
Ca | 0.483 | 2.18 | 6.28 |  | 4.222 | 10.2188 |  | 2.1132 | 3.5095 |  | 2.1416 | HCP | -1.997 | 42.506 | 0.105 | 2.173 | 3.9327 | -1.997 | 42.461 | 0.108 | 4.336 | 2.5199 | 2.2174 | 0.036228 | 5.129 | 5.345 | 2.7445
Sc | 0.53073 | 1.775 | [9 empty] | HCP | -6.332 | 24.725 | 0.326 | 2.256 | 3.2209 | -6.333 | 24.701 | 0.336 | 4.407 | 7.2008 | 3.0561 | 0.17601
Ti | 0.34 | 1.62 | 4.65 |  | 3.708 | 2.9415 |  | #NUM! | 2.2981 |  | 1.705 | hexagonal | -7.896 | 17.148 | 0.681 | 2.524 | 2.8794 | -7.897 | 17.128 | 0.703 | 4.709 | 3.1346 | 2.3353 | 0.055883 | 5.414 | 5.5435 | 2.7792
V | 0.31 | 1.49 | 4.69 |  | 3.971 | 2.9675 |  | #NUM! | 2.3032 |  | 1.8544 | BCC | -9.079 | 13.494 | 1.102 | 2.726 |  | -9.081 | 13.476 | 1.139 | 4.938 | 3.7767 | 2.4579 | 0.076324 | 5.617 | 6.1417 | 2.8818
Cr | 0.254 | 1.42 | 5.29 |  | 4.606 | 2.9621 |  | #NUM! | 2.3021 |  | 1.9351 | BCC | -9.63 | 11.604 | 1.551 | 3.122 |  | -9.632 | 11.586 | 1.605 | 5.375 | 3.1992 | 2.3477 | 0.057952 | 5.967 | 4.9002 | 2.6654
Mn | 0.38664 | 1.4563 | [9 empty] | cubic(I-43m, 217) | -9.149 | 11.144 | 1.068 | 5.301 |  | -9.151 | 11.1 | 1.115 | 7.931 | 28.4402 | 5.5204 | 0.58674
Fe | 0.274 | 1.41 | 4.96 |  |  | 2.9958 |  |  | 2.3086 |  |  | BCC | -8.454 | 11.527 | 1.036 | 3.958 |  | -8.456 | 11.498 | 1.077 | 6.356 | 7.6183 | 3.1224 | 0.18707 | 2.82 |  | 1.061
Co | 0.262 | 1.39 | 5.07 |  | 4.437 | 2.9587 |  | #NUM! | 2.3015 |  | 1.9435 | HCP | -7.105 | 10.911 | 1.259 | 3.445 | 2.4802 | -7.108 | 10.889 | 1.305 | 5.754 | 5.0277 | 2.6882 | 0.11471 | 6.323 | 6.9154 | 3.01
Ni | 0.27 | 1.38 | 4.92 |  |  | 2.9557 |  |  | 2.3009 |  |  | FCC | -5.775 | 10.949 | 1.179 | 3.637 |  | -5.776 | 10.923 | 1.222 | 6.006 | 6.4793 | 2.9383 | 0.15638 | 6.608 | 8.7203 | 3.2917
Cu | 0.272 | 1.41 | 4.99 | 5.23 | 5.193 | 2.9985 | 3.7242 | 3.6114 | 2.3091 | 2.448 | 2.4266 | FCC | -4.094 | 12.031 | 0.831 | 3.781 |  | -4.096 | 12.001 | 0.862 | 6.173 | 3.13 | <-dummy | 0.055736 | 6.748 | 8.9539 | 3.3265
Zn | 0.215 | 1.54 | 6.49 |  | 6.315 | 2.9479 |  | 2.5657 | 2.2994 |  | 2.2261 | HCP | -1.265 | 15.293 | 0.429 | 4.099 | 3.0131 | -1.266 | 15.255 | 0.446 | 6.49 | 2.9479 | 2.2994 | 0.049897 | 6.885 | 3.8131 | 2.4648
Ga | [11 empty] | orthorhombic(Cmce,64) | -3.03 | 20.388 | 0.291 | 3.957 |  | -3.031 | 20.34 | 0.303 | 6.329
Ge | 0.348 | 1.76 | 4.84 |  |  | 2.8358 |  |  | 2.2778 |  |  | Diamond | -4.621 | 23.959 | 0.353 | 3.587 |  | -4.623 | 23.911 | 0.367 | 5.898 | 2 | <-dummy | 0.02022 | 6.381 | 8.0643 | 3.1919
As | [11 empty] | trigonal(R-3m,166) | -4.651 | 22.612 | 0.41 | 3.085 |  | -4.653 | 22.576 | 0.43 | 5.333
Se | [11 empty] | trigonal(P3121, 152) | -3.483 | 29.824 | 0.284 | 3.304 |  | -3.484 | 29.772 | 0.295 | 5.575
Br | [11 empty] | orthorhombic(Cmce,64) | -1.629 | 40.507 | 0.135 | 3.662 |  | -1.63 | 40.425 | 0.14 | 5.979
Rb | 0.658 | 2.75 | 4.2 | 4.07 | 4.432 | 2.9357 | 2.4478 | 3.8064 | 2.297 | 2.2037 | 2.4636 | BCC | -0.962 | 91.26 | 0.017 | 2.661 |  | -0.962 | 91.148 | 0.018 | 4.854 | 5.4706 | 2.7665 | 0.12775 | 5.519 | 8.4034 | 3.2438
Sr | 0.50383 | 2.378 | [9 empty] | FCC | -1.683 | 54.749 | 0.045 | 5.341 |  | -1.684 | 54.684 | 0.074 | 4.61 | 2.9229 | 2.2946 | 0.049094
Y | 0.47 | 1.99 | [9 empty] | HCP | -6.464 | 32.922 | 0.245 | 2.031 | 3.5339 | -6.465 | 32.893 | 0.252 | 4.169 | 2.6667 | 2.2454 | 0.040895 | 4.964 | 5.7136 | 2.8087
Zr | 0.395 | 1.77 | 4.43 |  | 3.229 | 2.9322 |  | #NUM! | 2.2964 |  | 1.4923 | HCP | -8.546 | 23.551 | 0.57 | 2.296 | 3.1915 | -8.547 | 23.526 | 0.587 | 4.46 | 3.0366 | 2.3164 | 0.05274 | 5.204 | 5.7477 | 2.8145
Nb | 0.336 | 1.63 | 4.72 |  |  | 2.9536 |  |  | 2.3005 |  |  | BCC | -10.092 | 18.355 | 1.047 | 2.752 |  | -10.094 | 18.331 | 1.082 | 4.96 | 3.7289 | 2.4489 | 0.074814 | 5.619 | 5.9922 | 2.8564
Mo | 0.265 | 1.55 | 5.49 |  | 4.549 | 2.9664 |  | #NUM! | 2.3029 |  | 1.8203 | BCC | -10.845 | 15.941 | 1.578 | 3.2 |  | -10.848 | 15.924 | 1.635 | 5.456 | 2.8758 | 2.2855 | 0.047583 | 6.02 | 4.4023 | 2.5748
Tc | 0.31441 | 1.5029 | [9 empty] | HCP | -10.357 | 14.621 | 1.784 | 3.39 | 2.7254 | -10.361 | 14.595 | 1.85 | 5.674 | 6.4502 | 2.9335 | 0.15558
Ru | 0.245 | 1.48 | 5.63 |  |  | 2.9478 |  |  | 2.2994 |  |  | HCP | -9.27 | 13.964 | 1.843 | 3.713 | 2.6725 | -9.274 | 13935 | 1.914 | 6.038 | 4.0106 | 2.502 | 0.083663 | 6.486 | 5.2316 | 2.7245
Rh | 0.29016 | 1.487 |  |  | 5.665 | [6 empty] | FCC | -7.34 | 14.3 | 1.496 | 3.974 |  | -7.344 | 14.267 | 1.556 | 6.338 | 7.6339 | 3.1249 | 0.18748 | 6.728
Pd | 0.237 | 1.52 | 5.91 |  | 5.422 | 2.9341 |  | 1.685 | 2.2967 |  | 2.0684 | FCC | -5.179 | 15.522 | 0.974 | 4.257 |  | -5.182 | 15.483 | 1.015 | 6.659 | 4.7986 | 2.6471 | 0.10785 | 6.951 | 5.5692 | 2.7837
Ag | 0.269 | 1.6 | 5.55 | 5.86 | 6.071 | 2.9247 | 3.7414 | 4.3097 | 2.2949 | 2.4513 | 2.5577 | FCC | -2.825 | 18.103 | 0.524 | 4.465 |  | -2.827 | 18.052 | 0.547 | 6.916 | 2.73 | <- dummy | 0.042916 | 7.189 | 7.6129 | 3.1216
Cd | 0.214 | 1.73 | 7.19 |  | 5.761 | 2.9361 |  | #NUM! | 2.2971 |  | 1.7668 | HCP | -0.907 | 23.135 | 0.248 | 4.83 | 3.4413 | -0.908 | 23.057 | 0.259 | 7.37 | 3.2834 | 2.3639 | 0.060649 | 7.639 | 3.8073 | 2.4637
In | 0.36 | 1.84 | 4.92 |  | 6.077 | 2.9557 |  | 6.7317 | 2.3009 |  | 2.98 | FCC | -2.723 | 27.579 | 0.213 | 3.893 |  | -2.724 | 27.519 | 0.221 | 6.238 | 7.3157 | 3.0745 | 0.17908 | 6.62 | 8.7673 | 3.2987
Sn | [11 empty] | Diamond | -4.009 | 36.915 | 0.216 | 3.674 |  | -4.01 | 36.84 | 0.224 | 5.995
Sb | [11 empty] | trigonal(R-3m,166) | -4.117 | 31.849 | 0.306 | 3.377 |  | -4.118 | 31.793 | 0.317 | 5.653
Te | [11 empty] | trigonal(P3121, 152) | -3.141 | 35.09 | 0.268 | 3.505 |  | -3.142 | 35.023 | 0.278 | 5.804
I | [11 empty] | orthorhombic(Cmce,64) | -1.518 | 50.942 | 0.113 | 3.835 |  | -1.519 | 50.827 | 0.117 | 6.189
Cs | 0.714 | 2.977 | 4.2 | 4 | 3.298 | 2.9639 | 2.206 | #NUM! | 2.3025 | 2.1585 | 1.6534 | BCC | -0.853 | 117.05 | 0.012 | 2.29 |  | -0.853 | 116.921 | 0.012 | 4.454 | 3.27 | <-dummy | 0.060219 | 5.198 | 6.9803 | 3.0205
Ba | 0.558 | 2.46 | 4.38 |  | 2.929 | 2.9514 |  | #NUM! | 2.3 |  | 1.3127 | BCC | -1.923 | 63.624 | 0.054 | 1.897 |  | -1.923 | 63.575 | 0.055 | 4.021 | 1.6018 | 2.0558 | 0.0092923 | 4.816 | 4.5219 | 2.5967
La | 0.6318 | 2.06 | [9 empty] | hexagonal | -4.929 | 37.028 | 0.155 | 1.561 |  | -4.929 | 37.007 | 0.159 | 3.655 | 3.6971 | 2.4429 | 0.073812
Ce | 0.648 | 2.02 | 3.39 |  |  | 2.9516 |  |  | 2.3001 |  |  | FCC | -5.933 | 26.426 | 0.244 | 3.303 |  | -5.934 | 26.377 | 0.252 | 5.593 | 17.4809 | 4.4202 | 0.40337 | 6.166 | 22.6731 | 4.9716
Pr | 0.55583 | 2.03 | [9 empty] | hexagonal | -4.775 | 36.493 | 0.196 | 1.935 | 3.684 | -4.776 | 36.464 | 0.202 | 4.065 | 4.0944 | 2.5177 | 0.086278
Nd | 0.54722 | 2 | [9 empty] | hexagonal | -4.763 | 36.501 | 0.206 | 1.94 |  | -4.764 | 35.471 | 0.211 | 4.073 | 4.1199 | 2.5224 | 0.08707 | 4.872
Pm | 0.53436 | 1.995 | [9 empty] | hexagonal | -4.745 | 34.615 | 0.215 | 1.968 |  | -4.746 | 34.585 | 0.221 | 4.103 | 3.9648 | 2.4934 | 0.082232
Sm | 0.52388 | 1.99 | [9 empty] | hexagonal | -4.714 | 33.949 | 0.222 | 2.034 | 3.6158 | -4.715 | 33.919 | 0.229 | 4.173 | 4.0317 | 2.5059 | 0.084322
Eu | 0.478 | 2.27 | 4.64 |  |  | 2.9483 |  |  | 2.2995 |  |  | HCP | -10.257 | 43.662 | 0.086 | 2.079 | 4.0096 | -10.258 | 43.62 | 0.088 | 4.228 | 1.4848 | 2.0392 | 0.006531 | 5.023 | 4.2219 | 2.5414
Gd | 0.467 | 1.99 | 4.27 |  |  | 2.9623 |  |  | 2.3021 |  |  | HCP | -14.079 | 33.702 | 0.205 | 1.941 | 3.5605 | -14.079 | 33.678 | 0.211 | 4.08 | 2.2593 | 2.1684 | 0.028064 | 4.906 | 5.376 | 2.7499
Tb | 0.49577 | 1.975 | [9 empty] | trigonal(R-3m,166) | -4.629 | 32.099 | 0.245 | 2.155 |  | -4.63 | 32.069 | 0.253 | 4.303 | 3.9328 | 2.4874 | 0.081232
Dy | 0.404 | 1.96 | 4.72 |  |  | 2.9528 |  |  | 2.3003 |  |  | trigonal(R-3m,166) | -4.602 | 31.585 | 0.252 | 2.173 |  | -4.603 | 31.556 | 0.259 | 4.321 | 1.5872 | 2.0536 | 0.008933
Ho | 0.48461 | 1.95 | [9 empty] | HCP | -4.574 | 31.483 | 0.258 | 1.979 | 3.4811 | -4.575 | 31.457 | 0.265 | 4.108 | 3.0404 | 2.3172 | 0.052861
Er | 0.393 | 1.94 | 4.79 |  |  | 2.9683 |  |  | 2.3033 |  |  | HCP | -4.563 | 30.966 | 0.265 | 2.036 | 3.461 | -4.564 | 30.939 | 0.272 | 4.175 |  |  |  | 4.972 | 3.5449 | 2.4139
Tm |  | 1.93
Yb | 0.506 | 1.99 | 4.02 |  | 4.461 | 2.9704 |  | 4.76 | 2.3037 |  | 2.6401
Lu | 0.46471 | 1.91 | [9 empty] | HCP | -4.524 | 29.523 | 0.283 | 2.263 | 3.4093 | -4.525 | 29.491 | 0.291 | 4.43 | 4.0191 | 2.5036 | 0.083931
Hf | 0.373 | 1.74 | 4.57 |  | 4.609 | 2.9297 |  | 3.0601 | 2.2959 |  | 2.321 | HCP | -9.954 | 22.515 | 0.656 | 2.341 | 3.1384 | -9.956 | 22.491 | 0.676 | 4.509 | 2.7256 | 2.2567 | 0.042775 | 5.245 | 5.2627 | 2.73
Ta | 0.33 | 1.62 | 4.77 |  | 3.944 | 2.9714 |  | #NUM! | 2.3039 |  | 1.7991 | BCC | -9.954 | 22.515 | 0.656 | 2.341 |  | -11.854 | 18.322 | 1.22 | 4.885 | 3.337 | 2.3742 | 0.062361 | 5.553 | 5.5619 | 2.7824
W | 0.274 | 1.56 | 5.36 |  | 4.36 | 2.9376 |  | #NUM! | 2.2974 |  | 1.7705 | BCC | -12.957 | 16.246 | 1.828 | 3.11 |  | -12.961 | 16.22 | 1.892 | 5.361 | 2.9403 | 2.2979 | 0.049652 | 5.953 | 4.5936 | 2.6099
Re | 0.247 | 1.52 | 5.72 |  | 4.798 | 2.9563 |  | #NUM! | 2.301 |  | 1.8515 | HCP | -12.441 | 15.1 | 2.178 | 3.359 | 2.763 | -12.446 | 15.073 | 2.258 | 5.638 | 2.7484 | 2.261 | 0.043504 | 6.174 | 4.1194 | 2.5223
Os | [11 empty] | HCP | -11.221 | 14.391 | 2.389 | 3.696 | 2.6985 | -11.226 | 14.361 | 2.482 | 6.02
Ir | 0.23 | 1.5 | 6 |  | 5.394 | 2.9511 |  | 1.3381 | 2.3 |  | 2.0212 | FCC | -8.849 | 14.603 | 2.05 | 3.883 |  | -8.854 | 14.57 | 2.131 | 6.238 | 3.5216 | 2.4095 | 0.068247 | 6.661 | 4.5619 | 2.6041
Pt | 0.237 | 1.53 | 5.96 |  | 6.226 | 2.9768 |  | 3.6218 | 2.3049 |  | 2.4286 | FCC | -6.052 | 15.766 | 1.45 | 4.244 |  | -6.056 | 15.726 | 1.51 | 6.646 | 4.6698 | 2.6237 | 0.10395 | 6.96 | 5.4888 | 2.7696
Au | 0.236 | 1.59 | 6.18 | 5.9 | 5.433 | 2.9853 | 2.3318 | #NUM! | 2.3066 | 2.1819 | 1.9739 | FCC | -3.268 | 18.235 | 0.796 | 4.605 |  | -3.27 | 18.183 | 0.83 | 7.063 | 2.35 | <- dummy | 0.030883 | 7.258 | 5.586 | 2.7866
Tl | 0.331 | 1.9 | 5.4 |  | 5.796 | 2.949 |  | 4.0349 | 2.2996 |  | 2.5065 | BCC | -2.359 | 31.539 | 0.158 | 4.147 |  | -2.36 | 31.461 | 0.165 | 6.542 | 6.2287 | 2.8964 | 0.1494 | 6.88 | 7.3069 | 3.0731
Pb | 0.303 | 1.93 | 5.88 |  | 5.5 | 2.9429 |  | 1.9893 | 2.2984 |  | 2.1194 | FCC | -3.707 | 32.125 | 0.239 | 3.62 |  | -3.709 | 32.064 | 0.248 | 5.92 | 3.0408 | 2.3172 | 0.052874 | 6.349 | 4.1031 | 2.5193
Bi |  |  |  |  | 4.734 | [6 empty] | trigonal(R-3m,166) | -3.874 | 36.838 | 0.26 | 3.494 |  | -3.876 | 36.769 | 0.27 | 5.79
Ac | [11 empty] | hexagonal | -4.106 | 45.345 | 0.151 | 2.049 |  | -4.107 | 45.307 | 0.156 | 4.183
Th | 0.483 | 1.99 | 4.16 |  | 4.185 | 2.956 |  | 3.0505 | 2.3009 |  | 2.3191 | FCC | -7.414 | 32.059 | 0.346 | 2.311 |  | -7.415 | 32.029 | 0.357 | 4.461 | 4.1074 | 2.5201 | 0.086682 | 5.159 | 7.0285 | 3.0283
Pa | [11 empty] | FCC | -9.495 | 25.251 | 0.577 | 2.9 |  | -9.497 | 25.216 | 0.597 | 5.162
U | [11 empty] | orthorhombic(Cmcm, 63) | -11.291 | 20.028 | 0.899 | 3.971 |  | -11.294 | 1.984 | 0.935 | 6.322
Np | [11 empty] | orthorhombic(Pnma,62) | -12.937 | 18.487 | 1.272 | 4.274 |  | -12.94 | 18.44 | 1.325 | 6.68
Pu
From other sources: B(of Fe80B20), C, N(Fe-N), O(SrFe12O19, 0.95:oxy-MoS), S(MoS), Sc, Mn, Sr,Tc, Rh, La series (https://chempedia.info/page/098178089030058162061165191176251005226119211067/)

## Data
Data: [1] Materials Project(murnaghan), and [2] Y. Wang et al., Calphad 28 (2004) 79-90.: https://doi.org/10.1016/j.calphad.2004.05.002
maybe, B = Bulk modulus [eV/A^3] |  |  | 1 [eV/A^3] = 160.21766 [GPa] |  | 1 [Mbar] = 100 [Gpa] = 100/160.21766 [eV/A^3]
FCC | H | BCC | H | HCP | H |  |  |  |  | Bulk Modulus KV [GPa] (MP = Materials Project)
E0[eV/atom] | -1.116 | E0[eV/atom] | -1.1215 | E0[eV/atom] | -1.1174 | a | 3.9
V0[A^3/atom] | 39.994 | V0[A^3/atom] | 70.71 | V0[A^3/atom] | 41.868 | c | 6.356
B | 0.001 | B | 0.001 | B | 0.001
C | 4.644 | C | 4.644 | C | 4.644
FCC | Li | BCC | Li | HCP | Li
E0[eV/atom] | -1.906 | E0[eV/atom] | -1.9038 | E0[eV/atom] | -1.9064 | a | 3.078
V0[A^3/atom] | 20.154 | V0[A^3/atom] | 20.121 | V0[A^3/atom] | 20.19 | c | 4.923
B | 0.085 | B | 0.085 | B | 0.085 |  |  |  |  | Note: MP (FCC 14 [GPa], BCC 14 [GPa], HCP 14 [GPa])
C | 2.271 | C | 2.271 | C | 2.271
FCC | Be [2] | BCC | Be | HCP | Be
E0[eV/atom] | -3.6273 | E0[eV/atom] | -3.6437 | E0[eV/atom] | -3.7394 | a | 2.26
V0[A^3/atom] | 7.814 | V0[A^3/atom] | 7.815 | V0[A^3/atom] | 7.894 | c | 3.57
B | 0.751 | B | 0.751 | B | 0.751 |  |  |  |  | Note: MP (BCC 124 [GPa], HCP 122 [GPa])
C | 2.235 | C | 2.235 | C | 2.235
FCC | B [2] | BCC | B [2] | HCP | B [2] |  |  | SC | B | Ref [SC]: https://arxiv.org/pdf/1312.4047
E0[eV/atom] | -5.2818 | E0[eV/atom] | -4.9213 | E0[eV/atom] | -6.0978 | a | 2.876 | E0[eV/atom] | -0.15656 | c/a=2.03
V0[A^3/atom] | 5.9285 | V0[A^3/atom] | 6.1872 | V0[A^3/atom] | 6.3823 | c | 1.782 | V0[A^3/atom] | 6.623
B | 1.443 | B | 1.443 | B | 1.443 | c/a | 0.6196 | B | 1.443 | Note: MP (BCC 124 [GPa], HCP 122 [GPa])
C | 2.453 | C | 2.453 | C | 2.453 |  |  | C | 2.453
FCC | C [2] | BCC | C [2] | HCP | C [2] |  |  | SC | C | Ref [B, SC]: https://journals.aps.org/prb/pdf/10.1103/PhysRevB.50.15606
E0[eV/atom] | -4.378 | E0[eV/atom] | -4.678 | E0[eV/atom] | -4.6947 | a | 2.154 | E0[eV/atom] | -7.522
V0[A^3/atom] | 6.89 | V0[A^3/atom] | 6.29 | V0[A^3/atom] | 7.0798 | c | 3.5239 | V0[A^3/atom] | 5.304
B | 1.0611 | B | 1.3606 | B | 1.061 | c/a | 1.636 | B | 2.4904 | Note: MP (BCC 311 [GPa], HCP 236 [GPa])
C | 1.7476 | C | 2.4716 | C | 1.748 |  |  | C | 2.3905
FCC | N | BCC | N | HCP | N
E0[eV/atom] | -3.8299 | E0[eV/atom] |  | E0[eV/atom] | -4.7062 | a | 2.519
V0[A^3/atom] | 7.271 | V0[A^3/atom] |  | V0[A^3/atom] | 6.723 | c | 2.446
B | 0.394 | B | 0.394 | B | 0.394
C | 2.739 | C | 2.739 | C | 2.739
FCC | Na | BCC | Na | HCP | Na
E0[eV/atom] | -1.3116 | E0[eV/atom] | -1.3097 | E0[eV/atom] | -1.3122 | a | 3.759
V0[A^3/atom] | 36.247 | V0[A^3/atom] | 36.324 | V0[A^3/atom] | 37.117 | c | 6.065
B | 0.047 | B | 0.047 | B | 0.047 |  |  |  |  | Note: MP (FCC 12 [GPa], BCC 8 [GPa], HCP 9 [GPa])
C | 2.6 | C | 2.6 | C | 2.6
FCC | Mg | BCC | Mg | HCP | Mg
E0[eV/atom] | -1.5829 | E0[eV/atom] | -1.5745 | E0[eV/atom] | -1.5908 | a | 3.203
V0[A^3/atom] | 22.866 | V0[A^3/atom] | 22.928 | V0[A^3/atom] | 22.775 | c | 5.127
B | 0.217 | B | 0.217 | B | 0.217 |  |  |  |  | Note: MP (BCC 36 [GPa], HCP 37 [GPa])
C | 2.895 | C | 2.895 | C | 2.895
FCC | Al | BCC | Al | HCP | Al [2]
E0[eV/atom] | -3.7456 | E0[eV/atom] | -3.6531 | E0[eV/atom] | -3.6672 | a | 2.87
V0[A^3/atom] | 16.472 | V0[A^3/atom] | 16.701 | V0[A^3/atom] | 16.7877 | c | 4.7068
B | 0.461 | B | 0.461 | B | 0.461 | c/a | 1.64 |  |  | Note: MP (FCC 83 [GPa], BCC 69 [GPa])
C | 3.408 | C | 3.408 | C | 3.408
FCC | Si | BCC | Si | HCP | Si
E0[eV/atom] | -4.8938 | E0[eV/atom] | -4.8998 | E0[eV/atom] | -4.9124 | a | 2.639
V0[A^3/atom] | 14.484 | V0[A^3/atom] | 14.776 | V0[A^3/atom] | 14.3715 | c | 4.764
B | 0.529 | B | 0.529 | B | 0.529 |  |  |  |  | Note: MP (FCC 83 [GPa], BCC 94 [GPa], HCP 86 [GPa])
C | 3.139 | C | 3.139 | C | 3.139
FCC | P [2] | BCC | P [2] | HCP | P [2] | Simplehexagonal |  | SC | P | Ref (SC): https://iopscience.iop.org/article/10.1088/0953-8984/24/22/225002/pdf
E0[eV/atom] | -4.4836 | E0[eV/atom] | -4.6498 | E0[eV/atom] | -4.5227 | a | 2.765 | E0[eV/atom] | -3.335 | 1e12 [dyne/cm^2] = 1e2 [GPa]
V0[A^3/atom] | 14.7956 | V0[A^3/atom] | 14.5522 | V0[A^3/atom] | 14.8012 | c | 4.471 | V0[A^3/atom] | 13.78 | 1 [eV/A^3] = 160.21766 [GPa]
B | 0.366 | B | 0.61666 | B | 0.50494 | c/a | 1.617 | B | 0.59669 | 1e12 [dyne/cm^2] = 1e2/160.21766 [eV/A^3]
C | 3.151 | C |  | C |  |  |  | C
FCC | S | BCC | S | HCP | S [2]
E0[eV/atom] | -2.8352 | E0[eV/atom] | -2.999 | E0[eV/atom] | -3.2938 | a | 3.365
V0[A^3/atom] | 15.852 | V0[A^3/atom] | 15.796 | V0[A^3/atom] | 17.2414 | c | 3.5164
B | 0.206 | B | 0.206 | B | 0.206 | c/a | 1.045 |  |  | Note: MP (FCC 112 [GPa])
C | 2.899 | C | 2.899 | C | 2.899
FCC | K | BCC | K | HCP | K
E0[eV/atom] | -1.0981 | E0[eV/atom] | -1.081 | E0[eV/atom] | -1.0988 | a | 4.758
V0[A^3/atom] | 73.71 | V0[A^3/atom] | 72.854 | V0[A^3/atom] | 74.375 | c | 7.587
B | 0.022 | B | 0.022 | B | 0.022 |  |  |  |  | Note: MP (FCC 4 [GPa], BCC 4 [GPa])
C | 2.667 | C | 2.667 | C | 2.667
FCC | Ca | BCC | Ca | HCP | Ca
E0[eV/atom] | -1.9985 | E0[eV/atom] | -1.982 | E0[eV/atom] | -1.9995 | a | 3.897
V0[A^3/atom] | 41.761 | V0[A^3/atom] | 42.172 | V0[A^3/atom] | 42.4155 | c | 6.451
B | 0.105 | B | 0.105 | B | 0.105 |  |  |  |  | Note: MP (FCC 17 [GPa], BCC 15 [GPa], HCP 18 [GPa])
C | 2.173 | C | 2.173 | C | 2.173
FCC | Sc | BCC | Sc | HCP | Sc
E0[eV/atom] | -6.2833 | E0[eV/atom] | -6.2287 | E0[eV/atom] | -6.3325 | a | 3.319
V0[A^3/atom] | 24.636 | V0[A^3/atom] | 24.865 | V0[A^3/atom] | 24.694 | c | 5.178
B | 0.326 | B | 0.326 | B | 0.326 |  |  |  |  | Note: MP (FCC 51 [GPa], BCC 53 [GPa], HCP 52 [GPa])
C | 2.256 | C | 2.256 | C | 2.256
FCC | Ti | BCC | Ti | HCP | Ti
E0[eV/atom] | -7.8335 | E0[eV/atom] | -7.7835 | E0[eV/atom] | -7.8911 | a | 2.934
V0[A^3/atom] | 17.345 | V0[A^3/atom] | 17.188 | V0[A^3/atom] | 17.357 | c | 4.657
B | 0.681 | B | 0.681 | B | 0.681 |  |  |  |  | Note: MP (FCC 107 [GPa], BCC 105 [GPa], HCP 113 [GPa])
C | 2.524 | C | 2.524 | C | 2.524
FCC | V | BCC | V | HCP | V [2]
E0[eV/atom] | -8.8367 | E0[eV/atom] | -9.0824 | E0[eV/atom] | -8.7095 | a | 2.605
V0[A^3/atom] | 13.926 | V0[A^3/atom] | 13.4 | V0[A^3/atom] | 13.7707 | c | 4.6864
B | 1.102 | B | 1.102 | B | 1.102 | c/a | 1.799 |  |  | Note: MP (FCC 179 [GPa], BCC 179 [GPa])
C | 2.726 | C | 2.726 | C | 2.726
FCC | Cr | BCC | Cr | HCP | Cr
E0[eV/atom] | -9.2487 | E0[eV/atom] | -9.653 | E0[eV/atom] | -9.2327 | a | 2.491
V0[A^3/atom] | 11.903 | V0[A^3/atom] | 23.74 | V0[A^3/atom] | 11.952 | c | 4.45
B | 1.551 | B | 1.551 | B | 1.551 |  |  |  |  | Note: MP (FCC 241 [GPa], BCC 259 [GPa])
C | 3.122 | C | 3.122 | C | 3.122
FCC | Mn | BCC | Mn | HCP | Mn [2]
E0[eV/atom] | -9.0787 | E0[eV/atom] | -9.0166 | E0[eV/atom] | -8.9197 | a | 2.485
V0[A^3/atom] | 10.806 | V0[A^3/atom] | 10.969 | V0[A^3/atom] | 10.7512 | c | 4.0207
B | 1.068 | B | 1.068 | B | 1.068 | c/a | 1.618 |  |  | Note: MP (FCC 280 [GPa])
C | 5.301 | C | 5.301 | C | 5.301
FCC | Fe | BCC | Fe | HCP | Fe
E0[eV/atom] | -8.3156 | E0[eV/atom] | -8.4693 | E0[eV/atom] | -8.3721 | a | 2.466
V0[A^3/atom] | 12.114 | V0[A^3/atom] | 11.454 | V0[A^3/atom] | 10.268 | c | 3.9
B | 1.036 | B | 1.036 | B | 1.036 |  |  |  |  | Note: MP (FCC 173 [GPa], BCC 182 [GPa], HCP 295 [GPa])
C | 3.958 | C | 3.958 | C | 3.958
FCC | Co | BCC | Co | HCP | Co
E0[eV/atom] | -7.0922 | E0[eV/atom] |  | E0[eV/atom] | -7.1083 | a | 2.501
V0[A^3/atom] | 10.913 | V0[A^3/atom] |  | V0[A^3/atom] | 10.9225 | c | 4.033
B | 1.259 | B | 1.259 | B | 1.259 |  |  |  |  | Note: MP (FCC 212 [GPa], HCP 212 [GPa])
C | 3.445 | C | 3.445 | C | 3.445
FCC | Ni | BCC | Ni | HCP | Ni
E0[eV/atom] | -5.7798 | E0[eV/atom] | -5.6846 | E0[eV/atom] | -5.754 | a | 2.474
V0[A^3/atom] | 10.772 | V0[A^3/atom] | 10.861 | V0[A^3/atom] | 10.79 | c | 4.07
B | 1.179 | B | 1.179 | B | 1.179 |  |  |  |  | Note: MP (FCC 198 [GPa], BCC 197 [GPa], HCP 197 [GPa])
C | 3.637 | C | 3.637 | C | 3.637
FCC | Cu | BCC | Cu | HCP | Cu
E0[eV/atom] | -4.0992 | E0[eV/atom] | -4.0622 | E0[eV/atom] | -4.0915 | a | 2.551
V0[A^3/atom] | 11.872 | V0[A^3/atom] | 11.853 | V0[A^3/atom] | 11.8085 | c | 4.19
B | 0.831 | B | 0.831 | B | 0.831 |  |  |  |  | Note: MP (FCC 145 [GPa], HCP 146 [GPa])
C | 3.781 | C | 3.781 | C | 3.781
FCC | Zn [2] | BCC | Zn [2] | HCP | Zn
E0[eV/atom] | -1.0885 | E0[eV/atom] | -1.0269 | E0[eV/atom] | -1.2595 | a | 2.627
V0[A^3/atom] | 15.2791 | V0[A^3/atom] | 15.4352 | V0[A^3/atom] | 15.5575 | c | 5.207
B | 0.429 | B | 0.429 | B | 0.429 |  |  |  |  | Note: MP (HCP 75 [GPa])
C | 4.099 | C | 4.099 | C | 4.099
FCC | Ga [2] | BCC | Ga [2] | HCP | Ga [2] |  |  | Ref [B]: https://doi.org/10.1016/j.jallcom.2017.01.052
E0[eV/atom] | -2.8657 | E0[eV/atom] | -2.8504 | E0[eV/atom] | -2.8586 | a | 3.003 | B= 50.5 [GPa]
V0[A^3/atom] | 18.9755 | V0[A^3/atom] | 19.273 | V0[A^3/atom] | 19.1493 | c | 4.9039
B | 0.3152 | B | 0.3152 | B | 0.3152 | c/a | 1.633
C |  | C |  | C
FCC | Ge | BCC | Ge | HCP | Ge
E0[eV/atom] | -4.289 | E0[eV/atom] | -4.2772 | E0[eV/atom] | -4.2917 | a | 2.991
V0[A^3/atom] | 19.653 | V0[A^3/atom] | 19.514 | V0[A^3/atom] | 19.3835 | c | 5.003
B | 0.353 | B | 0.353 | B | 0.353 |  |  |  |  | Note: MP (FCC 65 [GPa], BCC 58 [GPa], HCP 49 [GPa])
C | 3.587 | C | 3.587 | C | 3.587
FCC | As | BCC | As [2] | HCP | As [2]
E0[eV/atom] | -4.1005 | E0[eV/atom] | -4.2373 | E0[eV/atom] | -4.1764 | a | 2.96
V0[A^3/atom] | 19.418 | V0[A^3/atom] | 19.1023 | V0[A^3/atom] | 19.5625 | c | 5.1563
B | 0.41 | B | 0.353 | B | 0.353 | c/a | 1.742
C | 3.085 | C | 3.587 | C | 3.587
FCC | Se [2] | BCC | Se | HCP | Se [2]
E0[eV/atom] | -2.7929 | E0[eV/atom] | -2.8936 | E0[eV/atom] | -3.1648 | a | 3.666
V0[A^3/atom] | 20.479 | V0[A^3/atom] | 20.492 | V0[A^3/atom] | 22.3797 | c | 3.8456
B | 0.284 | B | 0.284 | B | 0.284 | c/a | 1.049 |  |  | Note: MP (BCC 74 [GPa])
C | 3.304 | C | 3.304 | C | 3.304
FCC | Br | BCC | Br | HCP | Br [2]
E0[eV/atom] | -0.9707 | E0[eV/atom] | -1.0074 | E0[eV/atom] | -0.9763 | a | 3.349
V0[A^3/atom] | 26.374 | V0[A^3/atom] | 26.596 | V0[A^3/atom] | 26.544 | c | 5.4656
B | 0.135 | B | 0.135 | B | 0.135 | c/a | 1.632 |  |  | Note: MP (FCC 22 [GPa], BCC 21 [GPa])
C | 3.662 | C | 3.662 | C | 3.662
FCC | Rb | BCC | Rb | HCP | Rb
E0[eV/atom] | -0.9652 | E0[eV/atom] | -0.9713 | E0[eV/atom] | -0.9705 | a | 5.051
V0[A^3/atom] | 90.892 | V0[A^3/atom] | 89.902 | V0[A^3/atom] | 90.495 | c | 8.193
B | 0.017 | B | 0.017 | B | 0.017 |  |  |  |  | Note: MP (FCC 3 [GPa], BCC 3 [GPa])
C | 2.661 | C | 2.661 | C | 2.661
FCC | Sr | BCC | Sr | HCP | Sr
E0[eV/atom] | -1.6831 | E0[eV/atom] | -1.6764 | E0[eV/atom] | -1.6839 | a | 4.251
V0[A^3/atom] | 54.611 | V0[A^3/atom] | 53.706 | V0[A^3/atom] | 55.2205 | c | 7.056
B | 0.017 | B | 0.017 | B | 0.045 |  |  |  |  | Note: MP (FCC 12 [GPa], BCC 12 [GPa], HCP 11 [GPa])
C | 2.661 | C | 2.661 | C | 5.341
FCC | Y | BCC | Y [2] | HCP | Y
E0[eV/atom] | -6.4425 | E0[eV/atom] | -6.2577 | E0[eV/atom] | -6.4629 | a | 3.659
V0[A^3/atom] | 32.439 | V0[A^3/atom] | 32.7011 | V0[A^3/atom] | 32.847 | c | 5.666
B | 0.245 | B | 0.245 | B | 0.245 |  |  |  |  | Note: MP (FCC 39 [GPa], HCP 41 [GPa])
C | 2.031 | C | 2.031 | C | 2.031
FCC | Zr | BCC | Zr | HCP | Zr
E0[eV/atom] | -8.5069 | E0[eV/atom] | -8.4731 | E0[eV/atom] | -8.5477 | a | 3.239
V0[A^3/atom] | 23.345 | V0[A^3/atom] | 23.004 | V0[A^3/atom] | 23.4995 | c | 5.172
B | 0.57 | B | 0.57 | B | 0.57 |  |  |  |  | Note: MP (FCC 90 [GPa], BCC 89 [GPa], HCP 94 [GPa])
C | 2.296 | C | 2.296 | C | 2.296
FCC | Nb | BCC | Nb | HCP | Nb [2]
E0[eV/atom] | -9.7811 | E0[eV/atom] | -10.1013 | E0[eV/atom] | -9.7551 | a | 2.88
V0[A^3/atom] | 18.936 | V0[A^3/atom] | 18.306 | V0[A^3/atom] | 18.836 | c | 5.2445
B | 1.047 | B | 1.047 | B | 1.047 | c/a | 1.821 |  |  | Note: MP (FCC 167 [GPa], BCC 174 [GPa])
C | 2.752 | C | 2.752 | C | 2.752
FCC | Mo | BCC | Mo | HCP | Mo [2]
E0[eV/atom] | -10.4193 | E0[eV/atom] | -10.8456 | E0[eV/atom] | -10.3666 | a | 2.767
V0[A^3/atom] | 16.144 | V0[A^3/atom] | 15.892 | V0[A^3/atom] | 16.2185 | c | 4.8921
B | 1.578 | B | 1.578 | B | 1.578 | c/a | 1.768 |  |  | Note: MP (FCC 243 [GPa], BCC 262 [GPa])
C | 3.2 | C | 3.2 | C | 3.2
FCC | Tc | BCC | Tc [2] | HCP | Tc
E0[eV/atom] | -10.2938 | E0[eV/atom] | -10.7799 | E0[eV/atom] | -10.3606 | a | 2.761
V0[A^3/atom] | 14.66 | V0[A^3/atom] | 16.0484 | V0[A^3/atom] | 14.5915 | c | 4.421
B | 1.784 | B | 1.784 | B | 1.784 |  |  |  |  | Note: MP (FCC 376 [GPa], HCP 300 [GPa])
C | 3.39 | C | 3.39 | C | 3.39
FCC | Ru | BCC | Ru [2] | HCP | Ru
E0[eV/atom] | -9.1651 | E0[eV/atom] | -8.4677 | E0[eV/atom] | -9.2744 | a | 2.733
V0[A^3/atom] | 13.996 | V0[A^3/atom] | 14.439 | V0[A^3/atom] | 13.952 | c | 4.314
B | 1.843 | B | 1.843 | B | 1.843 |  |  |  |  | Note: MP (FCC 309 [GPa], HCP 308 [GPa])
C | 3.713 | C | 3.713 | C | 3.713
FCC | Rh | BCC | Rh [2] | HCP | Rh [2]
E0[eV/atom] | -7.3385 | E0[eV/atom] | -8.4677 | E0[eV/atom] | -7.1052 | a | 2.741
V0[A^3/atom] | 14.199 | V0[A^3/atom] | 14.6375 | V0[A^3/atom] | 14.3745 | c | 4.4185
B | 1.496 | B | 1.496 | B | 1.496 | c/a | 1.612 |  |  | Note: MP (FCC 253 [GPa])
C | 3.974 | C | 3.974 | C | 3.974
FCC | Pd | BCC | Pd [2] | HCP | Pd [2]
E0[eV/atom] | -5.1765 | E0[eV/atom] | -5.1001 | E0[eV/atom] | -5.113 | a | 2.785
V0[A^3/atom] | 15.49 | V0[A^3/atom] | 15.5536 | V0[A^3/atom] | 15.6298 | c | 4.6537
B | 0.974 | B | 0.974 | B | 0.974 | c/a | 1.671 |  |  | Note: MP (FCC 160 [GPa])
C | 4.257 | C | 4.257 | C | 4.257
FCC | Ag | BCC | Ag [2] | HCP | Ag
E0[eV/atom] | -2.8289 | E0[eV/atom] | -2.7032 | E0[eV/atom] | -2.825 | a | 2.953
V0[A^3/atom] | 18.005 | V0[A^3/atom] | 18.0667 | V0[A^3/atom] | 18.114 | c | 4.798
B | 0.524 | B | 0.524 | B | 0.524 |  |  |  |  | Note: MP (FCC 88 [GPa], HCP 88 [GPa])
C | 4.465 | C | 4.465 | C | 4.465
FCC | Cd | BCC | Cd [2] | HCP | Cd
E0[eV/atom] | -0.9048 | E0[eV/atom] | -0.706 | E0[eV/atom] | -0.9062 | a | 3.008
V0[A^3/atom] | 23.255 | V0[A^3/atom] | 23.778 | V0[A^3/atom] | 23.278 | c | 5.942
B | 0.248 | B | 0.248 | B | 0.248 |  |  |  |  | Note: MP (HCP 45 [GPa])
C | 4.83 | C | 4.83 | C | 4.83
FCC | In | BCC | In | HCP | In
E0[eV/atom] | -2.7149 | E0[eV/atom] | -2.7168 | E0[eV/atom] | -2.704 | a | 3.423
V0[A^3/atom] | 27.58 | V0[A^3/atom] | 28.093 | V0[A^3/atom] | 28.2825 | c | 5.576
B | 0.213 | B | 0.213 | B | 0.213 |  |  |  |  | Note: MP (HCP 117 [GPa])
C | 3.893 | C | 3.893 | C | 3.893
FCC | Sn | BCC | Sn | HCP | Sn [2]
E0[eV/atom] | -3.9553 | E0[eV/atom] | -3.9353 | E0[eV/atom] | -3.7564 | a | 3.4
V0[A^3/atom] | 27.879 | V0[A^3/atom] | 27.64 | V0[A^3/atom] | 27.8093 | c | 5.5556
B | 0.283 | B | 0.283 | B | 0.283 | c/a | 1.634 |  |  | Note: MP (FCC 93 [GPa], BCC 44 [GPa])
C | 3.54 | C | 3.54 | C | 3.54
FCC | Sb | BCC | Sb | HCP | Sb
E0[eV/atom] | -3.8006 | E0[eV/atom] | -3.8905 | E0[eV/atom] | -3.8387 | a | 3.394
V0[A^3/atom] | 27.491 | V0[A^3/atom] | 27.119 | V0[A^3/atom] | 27.409 | c | 5.495
B | 0.306 | B | 0.306 | B | 0.306 |  |  |  |  | Note: MP (FCC 58 [GPa], BCC 65 [GPa], HCP 60 [GPa])
C | 3.377 | C | 3.377 | C | 3.377
FCC | Te [2] | BCC | Te [2] | HCP | Te [2] |  |  | Ref [B]: https://periodictable.com/Elements/052/data.html
E0[eV/atom] | -2.7421 | E0[eV/atom] | -2.8581 | E0[eV/atom] | -2.983 | a | 4.088 | B = 64 [Gpa]
V0[A^3/atom] | 28.3801 | V0[A^3/atom] | 28.5778 | V0[A^3/atom] | 31.5644 | c | 4.3619
B | 0.39946 | B | 0.39946 | B | 0.39946 | c/a | 1.067
C |  | C |  | C
FCC | I [2] | BCC | I | HCP | I [2]
E0[eV/atom] | -1.0702 | E0[eV/atom] | -1.0551 | E0[eV/atom] | -1.0599 | a | 3.336
V0[A^3/atom] | 35.0507 | V0[A^3/atom] | 35.595 | V0[A^3/atom] | 31.3804 | c | 6.5119
B | 0.113 | B | 0.113 | B | 0.113 | c/a | 1.952 |  |  | Note: MP (BCC 26 [GPa])
C | 3.835 | C | 3.835 | C | 3.835
FCC | Cs | BCC | Cs | HCP | Cs
E0[eV/atom] | -0.854 | E0[eV/atom] | -0.8566 | E0[eV/atom] | -0.8603 | a | 5.512
V0[A^3/atom] | 114.992 | V0[A^3/atom] | 114.052 | V0[A^3/atom] | 117.0235 | c | 8.894
B | 0.012 | B | 0.012 | B | 0.012 |  |  |  |  | Note: MP (BCC 2 [GPa], HCP 2 [GPa])
C | 2.29 | C | 2.29 | C | 2.29
FCC | Ba | BCC | Ba | HCP | Ba
E0[eV/atom] | -1.906 | E0[eV/atom] | -1.919 | E0[eV/atom] | -1.903 | a | 4.479
V0[A^3/atom] | 64.07 | V0[A^3/atom] | 63.643 | V0[A^3/atom] | 63.8535 | c | 7.352
B | 0.054 | B | 0.054 | B | 0.054 |  |  |  |  | Note: MP (BCC 9 [GPa], HCP 8 [GPa])
C | 1.897 | C | 1.897 | C | 1.897
FCC | La | BCC | La | HCP | La [2]
E0[eV/atom] | -4.9353 | E0[eV/atom] | -4.8025 | E0[eV/atom] | -4.8817 | a | 3.753
V0[A^3/atom] | 37.031 | V0[A^3/atom] | 37.673 | V0[A^3/atom] | 37.2412 | c | 6.1061
B | 0.155 | B | 0.155 | B | 0.155 | c/a | 1.627 |  |  | Note: MP (FCC 23 [GPa])
C | 1.561 | C | 1.561 | C | 1.561
FCC | Ce | BCC | Ce | HCP | Ce
E0[eV/atom] | -5.9315 | E0[eV/atom] | -4.8025 | E0[eV/atom] | -5.8358 | a | 3.261
V0[A^3/atom] | 26.296 | V0[A^3/atom] | 37.673 | V0[A^3/atom] | 26.5065 | c | 5.756
B | 0.244 | B | 0.244 | B | 0.244 |  |  |  |  | Note: MP (FCC 37 [GPa]
C | 3.303 | C | 3.303 | C | 3.303
FCC | Pr | BCC | Pr | HCP | Pr
E0[eV/atom] | -4.7729 | E0[eV/atom] | -4.6453 | E0[eV/atom] | -4.752 | a | 3.766
V0[A^3/atom] | 36.56 | V0[A^3/atom] | 36.375 | V0[A^3/atom] | 36.5215 | c | 5.948
B | 0.196 | B | 0.196 | B | 0.196 |  |  |  |  | Note: MP (FCC 32 [GPa])
C | 1.935 | C | 1.935 | C | 1.935
FCC | Nd | BCC | Nd | HCP | Nd [2]
E0[eV/atom] | -4.7591 | E0[eV/atom] | -4.6282 | E0[eV/atom] | -4.6834 | a | 3.684
V0[A^3/atom] | 35.474 | V0[A^3/atom] | 35.308 | V0[A^3/atom] | 35.0082 | c | 5.957
B | 0.206 | B | 0.206 | B | 0.206 | c/a | 1.617 |  |  | Note: MP (FCC 34 [GPa], BCC 33 [GPa])
C | 1.94 | C | 1.94 | C | 1.94
FCC | Pm | BCC | Pm [2] | HCP | Pm [2]
E0[eV/atom] | -4.741 | E0[eV/atom] | -4.5436 | E0[eV/atom] | -4.6552 | a | 3.674
V0[A^3/atom] | 34.51 | V0[A^3/atom] | 34.3597 | V0[A^3/atom] | 34.4877 | c | 5.9004
B | 0.215 | B | 0.215 | B | 0.215 | c/a | 1.606
C | 1.968 | C | 1.968 | C | 1.968
FCC | Sm | BCC | Sm [2] | HCP | Sm
E0[eV/atom] | -4.7081 | E0[eV/atom] | -4.4984 | E0[eV/atom] | -4.6965 | a | 3.682
V0[A^3/atom] | 34.261 | V0[A^3/atom] | 33.6103 | V0[A^3/atom] | 34.3365 | c | 5.85
B | 0.222 | B | 0.222 | B | 0.222 |  |  |  |  | Note: MP (FCC 37 [GPa], HCP 35 [GPa])
C | 2.034 | C | 2.034 | C | 2.034
FCC | Eu | BCC | Eu | HCP | Eu
E0[eV/atom] | -10.2569 | E0[eV/atom] | -10.207 | E0[eV/atom] | -10.2465 | a | 4.051
V0[A^3/atom] | 41.97 | V0[A^3/atom] | 49.917 | V0[A^3/atom] | 46.279 | c | 6.514
B | 0.086 | B | 0.222 | B | 0.222 |  |  |  |  | Note: MP (HCP 13 [GPa])
C | 2.079 | C | 2.034 | C | 2.034
FCC | Gd | BCC | Gd | HCP | Gd
E0[eV/atom] | -14.0277 | E0[eV/atom] | -13.9885 | E0[eV/atom] | -14.0761 | a | 3.614
V0[A^3/atom] | 32.067 | V0[A^3/atom] | 32.893 | V0[A^3/atom] | 32.632 | c | 5.77
B | 0.205 | B | 0.205 | B | 0.205 |  |  |  |  | Note: MP (BCC 105 [GPa], HCP 37 [GPa])
C | 1.941 | C | 1.941 | C | 1.941
FCC | Tb | BCC | Tb | HCP | Tb
E0[eV/atom] | -4.6155 | E0[eV/atom] | -4.4863 | E0[eV/atom] | -4.6155 | a | 3.64
V0[A^3/atom] | 31.927 | V0[A^3/atom] | 32.482 | V0[A^3/atom] | 32.5 | c | 5.664
B | 0.245 | B | 0.245 | B | 0.245 |  |  |  |  | Note: MP (FCC 41 [GPa], HCP 39 [GPa])
C | 2.155 | C | 2.155 | C | 2.155
FCC | Dy | BCC | Dy | HCP | Dy
E0[eV/atom] | -4.5855 | E0[eV/atom] | -4.4598 | E0[eV/atom] | -4.5873 | a | 3.627
V0[A^3/atom] | 31.471 | V0[A^3/atom] | 32.031 | V0[A^3/atom] | 31.9875 | c | 5.616
B | 0.252 | B | 0.252 | B | 0.252 |  |  |  |  | Note: MP (FCC 41 [GPa], HCP 39 [GPa])
C | 2.173 | C | 2.173 | C | 2.173
FCC | Ho | BCC | Ho | HCP | Ho
E0[eV/atom] | -4.5587 | E0[eV/atom] | -4.4374 | E0[eV/atom] | -4.5683 | a | 3.609
V0[A^3/atom] | 30.944 | V0[A^3/atom] | 31.593 | V0[A^3/atom] | 31.4525 | c | 5.578
B | 0.252 | B | 0.252 | B | 0.258 |  |  |  |  | Note: MP (HCP 43 [GPa])
C | 2.173 | C | 2.173 | C | 1.979
FCC | Er | BCC | Er | HCP | Er
E0[eV/atom] | -4.5408 | E0[eV/atom] | -4.4248 | E0[eV/atom] | -4.5574 | a | 3.587
V0[A^3/atom] | 30.492 | V0[A^3/atom] | 31.104 | V0[A^3/atom] | 30.9025 | c | 5.546
B | 0.265 | B | 0.265 | B | 0.265 |  |  |  |  | Note: MP (FCC 42 [GPa], BCC 40 [GPa], HCP 44 [GPa])
C | 2.036 | C | 2.036 | C | 2.036
FCC | Tm | BCC | Tm | HCP | Tm |  |  | Ref [B]: https://periodictable.com/Elements/069/data.html
E0[eV/atom] | -4.4444 | E0[eV/atom] | -4.3351 | E0[eV/atom] | -4.4722 | a | 3.563 | B = 45 [GPa]
V0[A^3/atom] | 30.01 | V0[A^3/atom] | 30.604 | V0[A^3/atom] | 30.3 | c | 5.513
B | 0.28087 | B | 0.28087 | B | 0.28087 |  |  |  |  | Note: MP (HCP 46 [GPa])
C |  | C |  | C
FCC | Yb | BCC | Yb | HCP | Yb |  |  | Ref [B]: https://periodictable.com/Elements/070/data.html
E0[eV/atom] | -1.5368 | E0[eV/atom] | -1.5224 | E0[eV/atom] | -1.5259 | a | 3.853 | B = 31 [GPa]
V0[A^3/atom] | 40.453 | V0[A^3/atom] | 39.836 | V0[A^3/atom] | 40.991 | c | 6.377
B | 0.19349 | B | 0.19349 | B | 0.19349 |  |  |  |  | Note: MP (FCC 15 [GPa], BCC 15 [GPa], HCP 15 [GPa])
C |  | C |  | C
FCC | Lu | BCC | Lu | HCP | Lu
E0[eV/atom] | -4.3839 | E0[eV/atom] | -4.3889 | E0[eV/atom] | -4.521 | a | 3.525
V0[A^3/atom] | 28.9287 | V0[A^3/atom] | 29.852 | V0[A^3/atom] | 29.4315 | c | 5.471
B | 0.283 | B | 0.283 | B | 0.283
C | 2.263 | C | 2.263 | C | 2.263
FCC | Hf | BCC | Hf | HCP | Hf
E0[eV/atom] | -9.8841 | E0[eV/atom] | -9.7779 | E0[eV/atom] | -9.9572 | a | 3.198
V0[A^3/atom] | 22.501 | V0[A^3/atom] | 22.212 | V0[A^3/atom] | 22.4825 | c | 5.075
B | 0.656 | B | 0.656 | B | 0.656 |  |  |  |  | Note: MP (FCC 101 [GPa], HCP 108 [GPa])
C | 2.341 | C | 2.341 | C | 2.341
FCC | Ta | BCC | Ta | HCP | Ta
E0[eV/atom] | -11.6129 | E0[eV/atom] | -11.8578 | E0[eV/atom] | -11.4579 | a | 2.898
V0[A^3/atom] | 18.88 | V0[A^3/atom] | 18.335 | V0[A^3/atom] | 18.7593 | c | 5.1584
B | 1.181 | B | 1.181 | B | 1.181 | c/a | 1.78 |  |  | Note: MP (FCC 194 [GPa], BCC 194 [GPa])
C | 2.686 | C | 2.686 | C | 2.686
FCC | W | BCC | W | HCP | W
E0[eV/atom] | -12.4867 | E0[eV/atom] | -12.9581 | E0[eV/atom] | -12.2928 | a | 2.781
V0[A^3/atom] | 16.525 | V0[A^3/atom] | 16.191 | V0[A^3/atom] | 16.6056 | c | 4.9585
B | 1.828 | B | 1.828 | B | 1.828 | c/a | 1.783 |  |  | Note: MP (FCC 283 [GPa], BCC 304 [GPa])
C | 3.11 | C | 3.11 | C | 3.11
FCC | Re | BCC | Re [2] | HCP | Re
E0[eV/atom] | -12.3818 | E0[eV/atom] | -11.9107 | E0[eV/atom] | -12.4445 | a | 2.781
V0[A^3/atom] | 15.116 | V0[A^3/atom] | 15.2588 | V0[A^3/atom] | 15.061 | c | 4.497
B | 2.178 | B | 2.178 | B | 2.178 |  |  |  |  | Note: MP (FCC 363 [GPa], HCP 365 [GPa])
C | 3.359 | C | 3.359 | C | 3.359
FCC | Os | BCC | Os [2] | HCP | Os
E0[eV/atom] | -11.094 | E0[eV/atom] | -10.244 | E0[eV/atom] | -11.2273 | a | 2.759
V0[A^3/atom] | 14.417 | V0[A^3/atom] | 14.8811 | V0[A^3/atom] | 14.3555 | c | 4.357
B | 2.389 | B | 2.389 | B | 2.389 |  |  |  |  | Note: MP (FCC 408 [GPa], HCP 402 [GPa])
C | 3.696 | C | 3.696 | C | 3.696
FCC | Ir | BCC | Ir [2] | HCP | Ir [2]
E0[eV/atom] | -8.8384 | E0[eV/atom] | -8.1765 | E0[eV/atom] | -8.7241 | a | 2.753
V0[A^3/atom] | 14.555 | V0[A^3/atom] | 15.1857 | V0[A^3/atom] | 14.6545 | c | 4.4654
B | 2.05 | B | 2.05 | B | 2.05 | c/a | 1.622 |  |  | Note: MP (FCC 346 [GPa])
C | 3.883 | C | 3.883 | C | 3.883
FCC | Pt | BCC | Pt [2] | HCP | Pt [2]
E0[eV/atom] | -6.0709 | E0[eV/atom] | -5.9637 | E0[eV/atom] | -5.9931 | a | 2.769
V0[A^3/atom] | 15.723 | V0[A^3/atom] | 16.003 | V0[A^3/atom] | 15.9411 | c | 4.8014
B | 1.45 | B | 1.45 | B | 1.45 | c/a | 1.734 |  |  | Note: MP (FCC 247 [GPa])
C | 4.244 | C | 4.244 | C | 4.244
FCC | Au | BCC | Au [2] | HCP | Au |  |  | Ref (HCP): https://www.nature.com/articles/srep10213.pdf
E0[eV/atom] | -3.2739 | E0[eV/atom] | -3.1829 | E0[eV/atom] | -3.2045 | a | 2.952
V0[A^3/atom] | 18.145 | V0[A^3/atom] | 18.2807 | V0[A^3/atom] | 18.4331 | c | 4.885
B | 0.796 | B | 0.796 | B | 0.796 | c/a | 1.6548 |  |  | Note: MP (FCC 137 [GPa])
C | 4.605 | C | 4.605 | C | 4.605
FCC | Hg | BCC | Hg | HCP | Hg
E0[eV/atom] | -0.2912 | E0[eV/atom] | -0.3026 | E0[eV/atom] | -0.3036 | a | 3.58
V0[A^3/atom] | 32.597 | V0[A^3/atom] | 30.373 | V0[A^3/atom] | 31.823 | c | 5.735
B | 0.041 | B | 0.041 | B | 0.041 |  |  |  |  | Note: MP (FCC 7 [GPa])
C | 5.086 | C | 5.086 | C | 5.086
FCC | Tl | BCC | Tl | HCP | Tl
E0[eV/atom] | -2.352 | E0[eV/atom] | -2.3617 | E0[eV/atom] | -2.3587 | a | 3.549
V0[A^3/atom] | 31.123 | V0[A^3/atom] | 31.133 | V0[A^3/atom] | 31.296 | c | 5.738
B | 0.158 | B | 0.158 | B | 0.158 |  |  |  |  | Note: MP (FCC 25 [GPa], BCC 27 [GPa], HCP 27 [GPa])
C | 4.147 | C | 4.147 | C | 4.147
FCC | Pb | BCC | Pb | HCP | Pb
E0[eV/atom] | -3.7126 | E0[eV/atom] | -3.665 | E0[eV/atom] | -3.6983 | a | 3.548
V0[A^3/atom] | 32.207 | V0[A^3/atom] | 32.106 | V0[A^3/atom] | 31.847 | c | 5.841
B | 0.239 | B | 0.239 | B | 0.239 |  |  |  |  | Note: MP (FCC 37 [GPa], BCC 38 [GPa], HCP 40 [GPa])
C | 3.62 | C | 3.62 | C | 3.62
FCC | Bi | BCC | Bi | HCP | Bi [2]
E0[eV/atom] | -3.6695 | E0[eV/atom] | -3.7507 | E0[eV/atom] | -3.713 | a | 3.537
V0[A^3/atom] | 32.331 | V0[A^3/atom] | 31.706 | V0[A^3/atom] | 31.6722 | c | 5.8467
B | 0.26 | B | 0.26 | B | 0.26 | c/a | 1.653 |  |  | Note: MP (BCC 53 [GPa])
C | 3.494 | C | 3.494 | C | 3.494
FCC | Ac | BCC | Ac [2] | HCP | Ac [2]
E0[eV/atom] | -4.1008 | E0[eV/atom] | -3.9339 | E0[eV/atom] | -4.0558 | a | 4.007
V0[A^3/atom] | 45.385 | V0[A^3/atom] | 45.3805 | V0[A^3/atom] | 45.3259 | c | 6.5194
B | 0.151 | B | 0.151 | B | 0.151 | c/a | 1.627 |  |  | Note: MP (FCC 24 [GPa])
C | 2.049 | C | 2.049 | C | 2.049
FCC | Th | BCC | Th [2] | HCP | Th [2]
E0[eV/atom] | -7.4139 | E0[eV/atom] | -7.2039 | E0[eV/atom] | -7.307 | a | 3.552
V0[A^3/atom] | 32.029 | V0[A^3/atom] | 32.4339 | V0[A^3/atom] | 32.6008 | c | 5.9674
B | 0.346 | B | 0.346 | B | 0.346 | c/a | 1.68 |  |  | Note: MP (FCC 56 [GPa], BCC 62 [GPa])
C | 2.311 | C | 2.311 | C | 2.311
FCC | Pa | BCC | Pa [2] | HCP | Pa [2]
E0[eV/atom] | -9.5147 | E0[eV/atom] | -9.2207 | E0[eV/atom] | -9.3927 | a | 3.19
V0[A^3/atom] | 25.21 | V0[A^3/atom] | 24.8571 | V0[A^3/atom] | 25.0484 | c | 5.6846
B | 0.577 | B | 0.577 | B | 0.577 | c/a | 1.782 |  |  | Note: MP (FCC 95 [GPa])
C | 2.94 | C | 2.94 | C | 2.94
FCC | U | BCC | U | HCP | U [2]
E0[eV/atom] | -10.919 | E0[eV/atom] | -11.02 | E0[eV/atom] | -10.9294 | a | 2.986
V0[A^3/atom] | 21.766 | V0[A^3/atom] | 20.228 | V0[A^3/atom] | 21.1547 | c | 5.4793
B | 0.899 | B | 0.899 | B | 0.899 | c/a | 1.835 |  |  | Note: MP (FCC 105 [GPa], BCC 133 [GPa])
C | 3.971 | C | 3.971 | C | 3.971
FCC | Np | BCC | Np | HCP | Np [2]
E0[eV/atom] | -12.0606 | E0[eV/atom] | -12.5003 | E0[eV/atom] | -12.2058 | a | 2.799
V0[A^3/atom] | 20.6208 | V0[A^3/atom] | 17.755 | V0[A^3/atom] | 20.5574 | c | 6.0598
B | 1.272 | B | 1.272 | B | 1.272 | c/a | 2.165 |  |  | Note: MP (BCC 198 [GPa])
C | 4.274 | C | 4.274 | C | 4.274
FCC | Pu | BCC | Pu | HCP | Pu [2]
E0[eV/atom] | -13.9906 | E0[eV/atom] | -13.7221 | E0[eV/atom] | -13.5847 | a | 3.454
V0[A^3/atom] | 27.449 | V0[A^3/atom] | 16.484 | V0[A^3/atom] | 26.9429 | c | 5.2155
B |  | B |  | B |  | c/a | 1.51 |  |  | Note: MP (FCC 152 [GPa])
C |  | C |  | C

## fit_1NN_BCC&FCC
Structure 1 |  |  | Structure 1 |  |  | Structure 2 |  |  | Structure 2
tait or murnaghan (e.g., material project) | input |  | Rose function | input |  | tait or murnaghan (e.g., material project) | input |  | Rose function | input |  |  | TB-SMA | fit
BCC | Mo |  | BCC | Mo |  | FCC | Mo |  | FCC | Mo |  |  |  | Mo |  | Lammps, metal units
E0[eV/atom] | -10.849 |  | re[A] | 2.7445 |  | E0[eV/atom] | -10.4193 | <- Final Energy/Atom | re[A] | 2.8369 |  |  | q | 3.4341 | <-fit | pair_style smatb # R0(A) p q A(eV) xi(eV) Rcs(A) Rc(A)
V0[A^3/atom] | 15.914 |  | d | 0.015 |  | V0[A^3/atom] | 16.1443 |  | d | 0.015 |  |  | xi[eV] | 8.4563 | <-fit | pair_coeff 1 1 | 2.7445 | 6.2844 | 3.4341 | 1.6336 | 8.4563 | 6 | 12 | # | Mo | Mo
B | 1.635 |  | Z | 8 | Note: Z(FCC)=12, Z(HCP)=12, Z(BCC)=8 | B | 1.635 |  | Z | 12 | Note: Z(FCC)=12, Z(HCP)=12, Z(BCC)=8 |  | A[eV] | 1.6336 | <-fit
C | 5.456 |  | Natom | 2 | Note: (FCC)=4, (HCP)=2, (BCC)=2 | C | 5.456 |  | Natom | 4 | Note: (FCC)=4, (HCP)=2, (BCC)=2 |  |  |  |  | fit (output)
|  |  | factor | 1.1547 | <- FCC:sqrt(2), BCC:2/sqrt(3), ideal HCP:sqrt(3)/(4/3)^(1/3) |  |  |  | factor | 1.4142 | <- FCC:sqrt(2), BCC:2/sqrt(3), ideal HCP:sqrt(3)/(4/3)^(1/3) |  |  |  |  | pair_style smatb # R0(A) p q A(eV) xi(eV) Rcs(A) Rc(A)
Note: Material project: Table (correct) [eV] -> [eV/atom] (cohesive energy), [A^3] -> [A^3/atom] (=omega=atomic volume) | [5 empty] | Note: Material project: Table (correct) [eV] -> [eV/atom] (cohesive energy), [A^3] -> [A^3/atom] (=omega=atomic volume) | [9 empty] | pair_coeff 1 1 | 2.7445 | 6.2844 | 3.4341 | 1.6336 | 8.4563 | 6 | 12 | # | Mo | Mo
Lattice const.[A] | output |  | Rose function | output |  | Lattice const.[A] | output |  | Rose function | output |  |  | check parameter | output
a0 (FCC or BCC) | 3.1691 |  | re[A] | 2.7445 | <- re=a0/factor. i.e., FCC:a0/sqrt(2), BCC:a0/1, ideal HCP:a0(FCC or BCC)*/sqrt(3)*(4/3)^(1/3) | a0 (FCC or BCC) | 4.012 |  | re[A] | 2.8369 | <- re=a0/factor. i.e., FCC:a0/sqrt(2), BCC:a0/1, ideal HCP:a0(FCC or BCC)*/sqrt(3)*(4/3)^(1/3) |  | p/q | 1.83 |  | Usage
|  |  | a | 4.646 |  |  |  |  | a | 4.775 |  |  | d | 0.015333 |  | 1. File tab -> Options -> Add-ins -> Solver Add-ins -> [Excel Add-ins] Go... -> [check] Solver Add-in -> OK
delta (=d) | 0.14622 |  | a* | 0 |  |  |  |  | a* | 0 | [5 empty] | 2. Data tab -> Solver -> Set Object: [$O$19] -> To: [check] Min -> By Changing Variable Cells: [$O$4:$O$7] -> Solve
|  |  | Eu*(a*) | -1 |  |  |  |  | Eu*(a*) | -1 |  |  | Constraints (2) for fit |  |  | Note: It is necessary to increase the constraints, chainging weight or include other structures to fit the required range.
Z | 8 | Note: Z(FCC)=12, Z(HCP)=12, Z(BCC)=8 | Eu(r)[eV/atom] | -10.849 |  |  |  |  | Eu(r)[eV/atom] | -10.4193 |  |  | p | 6.2844
R0 | 2.7445 | Note: R0 = re | Eu(r)[eV] | -86.792 |  |  |  |  | Eu(r)[eV] | -125.0316 | [5 empty] | Constraints for fit |  |  | Note
References: https://doi.org/10.1103/PhysRevB.29.2963 , https://doi.org/10.1103/PhysRevB.62.8564, and https://doi.org/10.1103/PhysRevB.64.184102 | [15 empty] | 1. r = re, as = 0: Z*A - sqrt(Z)*xi = -Ec | 1.6336 | (for A) | TB-SMA only
|  |  | a* | Eu*(a*) |  | r1[A] | Eu1(r) [eV/atom] | r2[A] | Eu2(r) [eV/atom] | E1(fit) | E2(fit) | Error1 | Error2 | weight(a*) | Total error | 2. 3rd derivative and d=0.05 at re: p/q = 2.95 | 1.83 | (for p/q) | universal curve (Rose function: d=0.05) + TB-SMA
|  |  | -1 | 0.040774 |  | 2.1538 | 0.44236 | 2.2428 | 0.42484 | 0.45818 | 12.9663 | 0.00025033 | 157.2892 | 1 | 3.6271e-07 | 3. 1st derivative and r = re: xi = p/(p-q) * Ec/sqrt(Z) | 8.457 | (for xi) | TB-SMA only
|  |  | -0.98 | -0.015673 |  | 2.1656 | -0.17003 | 2.2547 | -0.1633 | -0.15591 | 11.9261 | 0.00019954 | 146.1526 | 1 | 150 | <- Temperature [K] for ratio (Stracture 1/Structure 2)
|  |  | -0.96 | -0.069808 |  | 2.1774 | -0.75735 | 2.2665 | -0.72735 | -0.74477 | 10.9229 | 0.00015809 | 135.7274 | 1 |  | check (xi/A)/(p/q) | 2.8286 | vs. sqrt(Z) = | 0 | Differene = | 2.8286
|  |  | -0.94 | -0.1217 |  | 2.1892 | -1.3204 | 2.2784 | -1.2681 | -1.3092 | 9.9556 | 0.00012443 | 125.9714 | 1
|  |  | -0.92 | -0.17143 |  | 2.201 | -1.8599 | 2.2903 | -1.7862 | -1.85 | 9.0233 | 9.7226e-05 | 116.8451 | 1 |  | Rosato et al., |  |  |  |  | Test | input
|  |  | -0.9 | -0.21906 |  | 2.2129 | -2.3766 | 2.3022 | -2.2825 | -2.3679 | 8.1248 | 7.5367e-05 | 108.311 | 1 |  | A | 1.6339 |  |  |  | BCC | Mo | Rose (Table 1)
|  |  | -0.88 | -0.26466 |  | 2.2247 | -2.8713 | 2.3141 | -2.7576 | -2.8637 | 7.2591 | 5.7908e-05 | 100.334 | 1 |  | xi | 8.457 |  |  |  | l[A] | 0.35331 | 1st Line
|  |  | -0.86 | -0.3083 |  | 2.2365 | -3.3447 | 2.326 | -3.2122 | -3.3381 | 6.4252 | 4.4056e-05 | 92.8806 | 1 | [6 empty] | rwse[A] | 1.41 | 2nd Line
|  |  | -0.84 | -0.35002 |  | 2.2483 | -3.7974 | 2.3378 | -3.647 | -3.7917 | 5.6223 | 3.3146e-05 | 85.9195 | 1 |  | p/q | 2.9511 |  |  |  | factor, f | 1 | f*B(V0)'= | 5.456
|  |  | -0.82 | -0.38991 |  | 2.2601 | -4.2302 | 2.3497 | -4.0626 | -4.2252 | 4.8492 | 2.4624e-05 | 79.421 | 1 |  | d | 0.05 |  |  |  | 3l(B'-1)rwse | 3.3497 | <- The paper is missing the division symbol "/" before rwse.
|  |  | -0.8 | -0.42802 |  | 2.2719 | -4.6435 | 2.3616 | -4.4596 | -4.6393 | 4.1052 | 1.8029e-05 | 73.3571 | 1 |  | check | 2.629e-12 | <- Closer to zero is better!!! |  |  | p/q | 9.1108 | Note: 2=< p/q <= 5, (closed packing: p/q >= 2.7)
Note: Because the Schrödinger equation is a second-order partial differential equation, it is sometimes thought that there may have been a basis for obtaining a universal curve as a universal solution. |  |  | -0.78 | -0.4644 |  | 2.2838 | -5.0382 | 2.3735 | -4.8387 | -5.0346 | 3.3894 | 1.2979e-05 | 67.7014 | 1 | [6 empty] | p | 2.3327
|  |  | -0.76 | -0.49911 |  | 2.2956 | -5.4148 | 2.3854 | -5.2003 | -5.4118 | 2.7009 | 9.1574e-06 | 62.4292 | 1 |  | Table X. d value vs. (p/q) for Rose function
|  |  | -0.74 | -0.5322 |  | 2.3074 | -5.7739 | 2.3973 | -5.5452 | -5.7714 | 2.0388 | 6.3069e-06 | 57.5168 | 1 |  | d | p/q | MEAM | Abell | Li | FERNANDEZ
|  |  | -0.72 | -0.56374 |  | 2.3192 | -6.116 | 2.4091 | -5.8738 | -6.114 | 1.4024 | 4.2161e-06 | 52.9422 | 1 |  | 0.2 | 8.1168 |  | <- Li | <- In
|  |  | -0.7 | -0.59377 |  | 2.331 | -6.4418 | 2.421 | -6.1866 | -6.4401 | 0.79081 | 2.7138e-06 | 48.6845 | 1 |  | 0.15 | 6.25 |  | <- Li | <- Li, Na
|  |  | -0.68 | -0.62233 |  | 2.3428 | -6.7517 | 2.4329 | -6.4843 | -6.7504 | 0.20336 | 1.6619e-06 | 44.7241 | 1 |  | 0.1 | 4.5397 |  |  | <- Ag, Hf, Tl, Yb, Zn
|  |  | -0.66 | -0.64949 |  | 2.3546 | -7.0463 | 2.4448 | -6.7672 | -7.0453 | -0.36074 | 9.498e-07 | 41.0425 | 1 |  | 0.095 | 4.3764 |  |  | <- Rb
|  |  | -0.64 | -0.67528 |  | 2.3665 | -7.3261 | 2.4567 | -7.0359 | -7.3254 | -0.90221 | 4.8984e-07 | 37.6222 | 1 |  | 0.09 | 4.21 |  |  | <- Nd
|  |  | -0.62 | -0.69975 |  | 2.3783 | -7.5916 | 2.4685 | -7.2909 | -7.5911 | -1.4217 | 2.13e-07 | 34.4467 | 1 |  | 0.085 | 4.0534 |  |  | <- Pt
|  |  | -0.6 | -0.72294 |  | 2.3901 | -7.8432 | 2.4804 | -7.5326 | -7.843 | -1.92 | 6.5636e-08 | 31.5007 | 1 |  | 0.08 | 3.89 |  |  | <- Cu
|  |  | -0.58 | -0.74491 |  | 2.4019 | -8.0815 | 2.4923 | -7.7614 | -8.0814 | -2.3977 | 6.5359e-09 | 28.7694 | 1 |  | 0.075 | 3.7347 |  | <- K | <- Th
|  |  | -0.56 | -0.76568 |  | 2.4137 | -8.3069 | 2.5042 | -7.9779 | -8.307 | -2.8555 | 4.5399e-09 | 26.2393 | 1 |  | 0.07 | 3.58 | <- Si | <- K
|  |  | -0.54 | -0.78531 |  | 2.4255 | -8.5198 | 2.5161 | -8.1824 | -8.52 | -3.2939 | 3.6528e-08 | 23.8973 | 1 |  | 0.065 | 3.4197 |  |  | <- Rh
|  |  | -0.52 | -0.80383 |  | 2.4373 | -8.7207 | 2.528 | -8.3753 | -8.721 | -3.7136 | 8.5756e-08 | 21.7313 | 1 |  | 0.06 | 3.26 |  | <- Na, K, Cs, Al
|  |  | -0.5 | -0.82127 |  | 2.4492 | -8.91 | 2.5398 | -8.5571 | -8.9103 | -4.1152 | 1.4048e-07 | 19.7299 | 1 |  | 0.055 | 3.1071 |  | <- Cu
|  |  | -0.48 | -0.83768 |  | 2.461 | -9.088 | 2.5517 | -8.728 | -9.0884 | -4.4993 | 1.9283e-07 | 17.8823 | 1 |  | 0.05 | 2.95 | <- Al,Fe,Ni,Pd,Pt,In,Cu,Ag,Au |  | <- Ni | <- Li,Na,Al,K,Ca,Ti,V,Fe,Co,Ni,Cu,Zn,Nb,Mo,Pd,Ag,Ta,Re,Ir,Pt,Au,Pb,Th
|  |  | -0.46 | -0.85309 |  | 2.4728 | -9.2551 | 2.5636 | -8.8886 | -9.2556 | -4.8663 | 2.3788e-07 | 16.1783 | 1 |  | 0.045 | 2.7951 |  | <- Ag
|  |  | -0.44 | -0.86753 |  | 2.4846 | -9.4119 | 2.5755 | -9.0391 | -9.4124 | -5.217 | 2.7294e-07 | 14.6086 | 1 |  | 0.04 | 2.64 |  | <- Ag | <- K, Pb
|  |  | -0.42 | -0.88105 |  | 2.4964 | -9.5585 | 2.5874 | -9.1799 | -9.559 | -5.5517 | 2.9689e-07 | 13.164 | 1 |  | 0.035 | 2.481 |  |  | <- Cd
|  |  | -0.4 | -0.89366 |  | 2.5082 | -9.6953 | 2.5993 | -9.3113 | -9.6959 | -5.8709 | 3.0977e-07 | 11.8363 | 1 |  | 0.03 | 2.32 |  | <- Au
|  |  | -0.38 | -0.90541 |  | 2.52 | -9.8228 | 2.6111 | -9.4338 | -9.8234 | -6.1753 | 3.124e-07 | 10.6175 | 1 |  | 0.025 | 2.1594 |  |  | <- Al
|  |  | -0.36 | -0.91633 |  | 2.5319 | -9.9412 | 2.623 | -9.5475 | -9.9418 | -6.4653 | 3.0605e-07 | 9.5002 | 1 |  | 0.02 | 1.99 |  | <- Si, Ge
|  |  | -0.34 | -0.92644 |  | 2.5437 | -10.0509 | 2.6349 | -9.6528 | -10.0515 | -6.7412 | 2.9227e-07 | 8.4773 | 1 |  | 0.015 | 1.8181 |  | <- Si
|  |  | -0.32 | -0.93577 |  | 2.5555 | -10.1522 | 2.6468 | -9.7501 | -10.1527 | -7.0037 | 2.7268e-07 | 7.5425 | 1 |  | 0.01 | 1.63 |  | <- H | <- In
|  |  | -0.3 | -0.94435 |  | 2.5673 | -10.2453 | 2.6587 | -9.8395 | -10.2458 | -7.2531 | 2.489e-07 | 6.6895 | 1 |  | 0.005 | 1.41 |  | <-C
|  |  | -0.28 | -0.95222 |  | 2.5791 | -10.3306 | 2.6705 | -9.9214 | -10.3311 | -7.4899 | 2.2245e-07 | 5.9125 | 1 |  | 0.001 | 0.857
|  |  | -0.26 | -0.95939 |  | 2.5909 | -10.4084 | 2.6824 | -9.9961 | -10.4088 | -7.7144 | 1.9467e-07 | 5.2063 | 1 |  | Note: The existence of a minimum for Eb requires p > q.
|  |  | -0.24 | -0.96589 |  | 2.6027 | -10.4789 | 2.6943 | -10.0639 | -10.4793 | -7.9271 | 1.6673e-07 | 4.5656 | 1
|  |  | -0.22 | -0.97174 |  | 2.6146 | -10.5424 | 2.7062 | -10.1249 | -10.5428 | -8.1284 | 1.3961e-07 | 3.9857 | 1
|  |  | -0.2 | -0.97698 |  | 2.6264 | -10.5992 | 2.7181 | -10.1794 | -10.5995 | -8.3187 | 1.1406e-07 | 3.4623 | 1
|  |  | -0.18 | -0.98161 |  | 2.6382 | -10.6495 | 2.73 | -10.2277 | -10.6498 | -8.4982 | 9.0675e-08 | 2.9911 | 1
|  |  | -0.16 | -0.98568 |  | 2.65 | -10.6936 | 2.7418 | -10.2701 | -10.6939 | -8.6675 | 6.984e-08 | 2.5682 | 1
|  |  | -0.14 | -0.98919 |  | 2.6618 | -10.7317 | 2.7537 | -10.3066 | -10.7319 | -8.8268 | 5.1797e-08 | 2.19 | 1
|  |  | -0.12 | -0.99217 |  | 2.6736 | -10.764 | 2.7656 | -10.3377 | -10.7642 | -8.9765 | 3.6644e-08 | 1.853 | 1
|  |  | -0.1 | -0.99464 |  | 2.6855 | -10.7908 | 2.7775 | -10.3634 | -10.791 | -9.1168 | 2.4367e-08 | 1.554 | 1
|  |  | -0.08 | -0.99662 |  | 2.6973 | -10.8123 | 2.7894 | -10.384 | -10.8124 | -9.2482 | 1.4852e-08 | 1.2901 | 1
|  |  | -0.06 | -0.99812 |  | 2.7091 | -10.8286 | 2.8013 | -10.3997 | -10.8287 | -9.3709 | 7.9159e-09 | 1.0585 | 1
|  |  | -0.04 | -0.99918 |  | 2.7209 | -10.8401 | 2.8131 | -10.4107 | -10.8401 | -9.4853 | 3.3172e-09 | 0.8565 | 1
|  |  | -0.02 | -0.9998 |  | 2.7327 | -10.8468 | 2.825 | -10.4172 | -10.8468 | -9.5915 | 7.7841e-06 | 6817.3183 | 10000
|  | re -> | 0 | -1 |  | 2.7445 | -10.849 | 2.8369 | -10.4193 | -10.849 | -9.69 | 2.0896e-12 | 5319.0973 | 10000 | <- re position
|  |  | 0.02 | -0.9998 |  | 2.7563 | -10.8469 | 2.8488 | -10.4172 | -10.8468 | -9.7809 | 6.7394e-06 | 4049.1149 | 10000
|  |  | 0.04 | -0.99922 |  | 2.7682 | -10.8406 | 2.8607 | -10.4112 | -10.8405 | -9.8646 | 2.4949e-09 | 0.29876 | 1
|  |  | 0.06 | -0.99827 |  | 2.78 | -10.8303 | 2.8725 | -10.4013 | -10.8302 | -9.9413 | 5.1695e-09 | 0.21162 | 1
|  |  | 0.08 | -0.99697 |  | 2.7918 | -10.8162 | 2.8844 | -10.3878 | -10.8161 | -10.0112 | 8.4235e-09 | 0.14178 | 1
|  |  | 0.1 | -0.99533 |  | 2.8036 | -10.7984 | 2.8963 | -10.3707 | -10.7983 | -10.0747 | 1.2007e-08 | 0.087633 | 1
|  |  | 0.12 | -0.99337 |  | 2.8154 | -10.7771 | 2.9082 | -10.3503 | -10.777 | -10.1318 | 1.5699e-08 | 0.047712 | 1
|  |  | 0.14 | -0.9911 |  | 2.8272 | -10.7525 | 2.9201 | -10.3266 | -10.7524 | -10.183 | 1.9309e-08 | 0.020637 | 1
|  |  | 0.16 | -0.98854 |  | 2.839 | -10.7247 | 2.932 | -10.2999 | -10.7245 | -10.2283 | 2.2678e-08 | 0.0051292 | 1
|  |  | 0.18 | -0.98569 |  | 2.8509 | -10.6938 | 2.9438 | -10.2702 | -10.6936 | -10.268 | 2.568e-08 | 5.0346e-06 | 1
|  |  | 0.2 | -0.98258 |  | 2.8627 | -10.66 | 2.9557 | -10.2377 | -10.6598 | -10.3023 | 2.8218e-08 | 0.0041662 | 1
|  |  | 0.22 | -0.9792 |  | 2.8745 | -10.6234 | 2.9676 | -10.2026 | -10.6232 | -10.3314 | 3.0226e-08 | 0.016596 | 1
|  |  | 0.24 | -0.97558 |  | 2.8863 | -10.5841 | 2.9795 | -10.1649 | -10.5839 | -10.3555 | 3.1665e-08 | 0.036354 | 1
|  |  | 0.26 | -0.97173 |  | 2.8981 | -10.5423 | 2.9914 | -10.1247 | -10.5421 | -10.3749 | 3.2519e-08 | 0.062571 | 1
|  |  | 0.28 | -0.96765 |  | 2.9099 | -10.4981 | 3.0033 | -10.0823 | -10.4979 | -10.3896 | 3.2796e-08 | 0.094445 | 1
|  |  | 0.3 | -0.96336 |  | 2.9217 | -10.4515 | 3.0151 | -10.0376 | -10.4514 | -10.3998 | 3.252e-08 | 0.13124 | 1
|  |  | 0.32 | -0.95887 |  | 2.9336 | -10.4028 | 3.027 | -9.9908 | -10.4026 | -10.4058 | 3.1733e-08 | 0.17226 | 1
|  |  | 0.34 | -0.95419 |  | 2.9454 | -10.352 | 3.0389 | -9.942 | -10.3519 | -10.4077 | 3.0488e-08 | 0.2169 | 1
|  |  | 0.36 | -0.94933 |  | 2.9572 | -10.2993 | 3.0508 | -9.8913 | -10.2991 | -10.4057 | 2.8847e-08 | 0.26457 | 1
|  |  | 0.38 | -0.94429 |  | 2.969 | -10.2446 | 3.0627 | -9.8389 | -10.2445 | -10.3999 | 2.6879e-08 | 0.31474 | 1
|  |  | 0.4 | -0.93909 |  | 2.9808 | -10.1882 | 3.0746 | -9.7847 | -10.188 | -10.3904 | 2.4655e-08 | 0.36694 | 1
|  |  | 0.42 | -0.93374 |  | 2.9926 | -10.1301 | 3.0864 | -9.7289 | -10.13 | -10.3775 | 2.2251e-08 | 0.42071 | 1
|  |  | 0.44 | -0.92824 |  | 3.0044 | -10.0704 | 3.0983 | -9.6716 | -10.0703 | -10.3612 | 1.9737e-08 | 0.47567 | 1
|  |  | 0.46 | -0.9226 |  | 3.0163 | -10.0092 | 3.1102 | -9.6128 | -10.0091 | -10.3418 | 1.7185e-08 | 0.53143 | 1
|  |  | 0.48 | -0.91683 |  | 3.0281 | -9.9466 | 3.1221 | -9.5527 | -9.9465 | -10.3193 | 1.4659e-08 | 0.58767 | 1
|  |  | 0.5 | -0.91093 |  | 3.0399 | -9.8827 | 3.134 | -9.4913 | -9.8826 | -10.2938 | 1.2218e-08 | 0.64409 | 1
|  |  | 0.52 | -0.90493 |  | 3.0517 | -9.8175 | 3.1458 | -9.4287 | -9.8174 | -10.2656 | 9.9153e-09 | 0.70041 | 1
|  |  | 0.54 | -0.89881 |  | 3.0635 | -9.7512 | 3.1577 | -9.365 | -9.7511 | -10.2347 | 7.7951e-09 | 0.75638 | 1
|  |  | 0.56 | -0.89259 |  | 3.0753 | -9.6837 | 3.1696 | -9.3002 | -9.6836 | -10.2012 | 5.8937e-09 | 0.81179 | 1
|  |  | 0.58 | -0.88628 |  | 3.0872 | -9.6152 | 3.1815 | -9.2344 | -9.6152 | -10.1652 | 4.2391e-09 | 0.86644 | 1
|  |  | 0.6 | -0.87988 |  | 3.099 | -9.5458 | 3.1934 | -9.1677 | -9.5457 | -10.1269 | 2.8506e-09 | 0.92015 | 1
|  |  | 0.62 | -0.87339 |  | 3.1108 | -9.4754 | 3.2053 | -9.1001 | -9.4754 | -10.0864 | 1.7391e-09 | 0.97277 | 1
|  |  | 0.64 | -0.86683 |  | 3.1226 | -9.4043 | 3.2171 | -9.0318 | -9.4042 | -10.0438 | 9.0752e-10 | 1.0242 | 1
|  |  | 0.66 | -0.8602 |  | 3.1344 | -9.3323 | 3.229 | -8.9627 | -9.3323 | -9.9991 | 3.5099e-10 | 1.0742 | 1
|  |  | 0.68 | -0.85351 |  | 3.1462 | -9.2597 | 3.2409 | -8.8929 | -9.2597 | -9.9525 | 5.7855e-11 | 1.1228 | 1
|  |  | 0.7 | -0.84675 |  | 3.158 | -9.1864 | 3.2528 | -8.8225 | -9.1864 | -9.9041 | 1.0178e-11 | 1.1698 | 1
|  |  | 0.72 | -0.83994 |  | 3.1699 | -9.1125 | 3.2647 | -8.7516 | -9.1125 | -9.854 | 1.8464e-10 | 1.2152 | 1
|  |  | 0.74 | -0.83308 |  | 3.1817 | -9.0381 | 3.2766 | -8.6801 | -9.0381 | -9.8021 | 5.5343e-10 | 1.259 | 1
|  |  | 0.76 | -0.82617 |  | 3.1935 | -8.9631 | 3.2884 | -8.6081 | -8.9632 | -9.7487 | 1.0852e-09 | 1.301 | 1
|  |  | 0.78 | -0.81923 |  | 3.2053 | -8.8878 | 3.3003 | -8.5358 | -8.8878 | -9.6939 | 1.7458e-09 | 1.3412 | 1
|  |  | 0.8 | -0.81224 |  | 3.2171 | -8.812 | 3.3122 | -8.463 | -8.8121 | -9.6376 | 2.4998e-09 | 1.3796 | 1
|  |  | 0.82 | -0.80523 |  | 3.2289 | -8.7359 | 3.3241 | -8.3899 | -8.736 | -9.58 | 3.3107e-09 | 1.4162 | 1
|  |  | 0.84 | -0.79819 |  | 3.2407 | -8.6595 | 3.336 | -8.3165 | -8.6596 | -9.5211 | 4.1425e-09 | 1.451 | 1
|  |  | 0.86 | -0.79112 |  | 3.2526 | -8.5828 | 3.3478 | -8.2429 | -8.5829 | -9.461 | 4.9603e-06 | 1483.8629 | 1000
|  |  | 0.88 | -0.78403 |  | 3.2644 | -8.506 | 3.3597 | -8.1691 | -8.506 | -9.3999 | 5.731e-06 | 1514.8949 | 1000
|  |  | 0.9 | -0.77693 |  | 3.2762 | -8.4289 | 3.3716 | -8.095 | -8.429 | -9.3377 | 6.4243e-06 | 1544.0755 | 1000
|  |  | 0.92 | -0.76981 |  | 3.288 | -8.3517 | 3.3835 | -8.0209 | -8.3518 | -9.2745 | 7.0136e-09 | 1.5714 | 1
|  |  | 0.94 | -0.76268 |  | 3.2998 | -8.2744 | 3.3954 | -7.9466 | -8.2745 | -9.2103 | 7.4759e-09 | 1.5969 | 1
|  |  | 0.96 | -0.75555 |  | 3.3116 | -8.197 | 3.4073 | -7.8723 | -8.1971 | -9.1454 | 7.7933e-09 | 1.6206 | 1
|  |  | 0.98 | -0.74841 |  | 3.3234 | -8.1195 | 3.4191 | -7.798 | -8.1196 | -9.0796 | 7.9526e-09 | 1.6426 | 1
|  |  | 1 | -0.74128 |  | 3.3353 | -8.0421 | 3.431 | -7.7236 | -8.0422 | -9.0131 | 7.9464e-09 | 1.6627 | 1
|  |  | 1.02 | -0.73414 |  | 3.3471 | -7.9647 | 3.4429 | -7.6492 | -7.9648 | -8.9458 | 7.7728e-09 | 1.6812 | 1
|  |  | 1.04 | -0.72701 |  | 3.3589 | -7.8873 | 3.4548 | -7.5749 | -7.8874 | -8.878 | 7.4359e-09 | 1.6979 | 1
|  |  | 1.06 | -0.71989 |  | 3.3707 | -7.8101 | 3.4667 | -7.5007 | -7.8102 | -8.8095 | 6.9458e-09 | 1.713 | 1
|  |  | 1.08 | -0.71278 |  | 3.3825 | -7.7329 | 3.4786 | -7.4266 | -7.733 | -8.7406 | 6.3189e-09 | 1.7265 | 1
|  |  | 1.1 | -0.70568 |  | 3.3943 | -7.6559 | 3.4904 | -7.3526 | -7.6559 | -8.6711 | 5.5774e-09 | 1.7383 | 1
|  |  | 1.12 | -0.69859 |  | 3.4061 | -7.579 | 3.5023 | -7.2788 | -7.5791 | -8.6012 | 4.7494e-09 | 1.7487 | 1
|  |  | 1.14 | -0.69152 |  | 3.418 | -7.5023 | 3.5142 | -7.2052 | -7.5024 | -8.5309 | 3.8688e-09 | 1.7575 | 1
|  |  | 1.16 | -0.68447 |  | 3.4298 | -7.4258 | 3.5261 | -7.1317 | -7.4259 | -8.4602 | 2.9748e-09 | 1.7649 | 1
|  |  | 1.18 | -0.67744 |  | 3.4416 | -7.3496 | 3.538 | -7.0585 | -7.3496 | -8.3892 | 2.1116e-09 | 1.7709 | 1
|  |  | 1.2 | -0.67043 |  | 3.4534 | -7.2735 | 3.5498 | -6.9855 | -7.2736 | -8.3179 | 1.3282e-09 | 1.7755 | 1
|  |  | 1.22 | -0.66345 |  | 3.4652 | -7.1978 | 3.5617 | -6.9127 | -7.1978 | -8.2464 | 6.7781e-10 | 1.7787 | 1
|  |  | 1.24 | -0.6565 |  | 3.477 | -7.1223 | 3.5736 | -6.8402 | -7.1223 | -8.1747 | 2.1726e-10 | 1.7807 | 1
|  |  | 1.26 | -0.64957 |  | 3.4888 | -7.0472 | 3.5855 | -6.7681 | -7.0472 | -8.1028 | 6.6529e-12 | 1.7815 | 1
|  |  | 1.28 | -0.64267 |  | 3.5007 | -6.9723 | 3.5974 | -6.6962 | -6.9723 | -8.0307 | 1.0869e-10 | 1.781 | 1
|  |  | 1.3 | -0.6358 |  | 3.5125 | -6.8978 | 3.6093 | -6.6246 | -6.8978 | -7.9586 | 5.8815e-10 | 1.7794 | 1
|  |  | 1.32 | -0.62897 |  | 3.5243 | -6.8237 | 3.6211 | -6.5534 | -6.8237 | -7.8864 | 1.5112e-09 | 1.7768 | 1
|  |  | 1.34 | -0.62217 |  | 3.5361 | -6.7499 | 3.633 | -6.4826 | -6.7499 | -7.8141 | 2.945e-09 | 1.773 | 1
|  |  | 1.36 | -0.6154 |  | 3.5479 | -6.6765 | 3.6449 | -6.4121 | -6.6764 | -7.7418 | 4.9567e-09 | 1.7683 | 1
|  |  | 1.38 | -0.60867 |  | 3.5597 | -6.6035 | 3.6568 | -6.342 | -6.6034 | -7.6696 | 7.6132e-09 | 1.7625 | 1
|  |  | 1.4 | -0.60198 |  | 3.5716 | -6.5309 | 3.6687 | -6.2722 | -6.5308 | -7.5973 | 1.098e-08 | 1.7559 | 1
|  |  | 1.42 | -0.59533 |  | 3.5834 | -6.4587 | 3.6806 | -6.2029 | -6.4586 | -7.5252 | 1.5122e-08 | 1.7483 | 1
|  |  | 1.44 | -0.58872 |  | 3.5952 | -6.387 | 3.6924 | -6.134 | -6.3868 | -7.4531 | 2.0101e-08 | 1.74 | 1
|  |  | 1.46 | -0.58214 |  | 3.607 | -6.3157 | 3.7043 | -6.0655 | -6.3155 | -7.3811 | 2.5976e-08 | 1.7308 | 1
|  |  | 1.48 | -0.57561 |  | 3.6188 | -6.2448 | 3.7162 | -5.9975 | -6.2446 | -7.3093 | 3.2802e-08 | 1.7209 | 1
|  |  | 1.5 | -0.56912 |  | 3.6306 | -6.1744 | 3.7281 | -5.9298 | -6.1742 | -7.2376 | 4.0633e-08 | 1.7102 | 1
|  |  | 1.52 | -0.56268 |  | 3.6424 | -6.1045 | 3.74 | -5.8627 | -6.1042 | -7.1661 | 4.9515e-08 | 1.6988 | 1
|  |  | 1.54 | -0.55627 |  | 3.6543 | -6.035 | 3.7518 | -5.796 | -6.0348 | -7.0948 | 5.9492e-08 | 1.6869 | 1
|  |  | 1.56 | -0.54991 |  | 3.6661 | -5.966 | 3.7637 | -5.7297 | -5.9658 | -7.0237 | 7.0601e-08 | 1.6743 | 1
|  |  | 1.58 | -0.5436 |  | 3.6779 | -5.8975 | 3.7756 | -5.664 | -5.8973 | -6.9528 | 8.2874e-08 | 1.6611 | 1
|  |  | 1.6 | -0.53734 |  | 3.6897 | -5.8296 | 3.7875 | -5.5987 | -5.8292 | -6.8822 | 9.6338e-08 | 1.6474 | 1
|  |  | 1.62 | -0.53112 |  | 3.7015 | -5.7621 | 3.7994 | -5.5338 | -5.7617 | -6.8118 | 1.1101e-07 | 1.6332 | 1
|  |  | 1.64 | -0.52494 |  | 3.7133 | -5.6951 | 3.8113 | -5.4695 | -5.6947 | -6.7417 | 1.2691e-07 | 1.6185 | 1
|  |  | 1.66 | -0.51882 |  | 3.7251 | -5.6286 | 3.8231 | -5.4057 | -5.6283 | -6.6719 | 1.4404e-07 | 1.6033 | 1
|  |  | 1.68 | -0.51274 |  | 3.737 | -5.5627 | 3.835 | -5.3424 | -5.5623 | -6.6024 | 1.6241e-07 | 1.5878 | 1
|  |  | 1.7 | -0.50671 |  | 3.7488 | -5.4973 | 3.8469 | -5.2795 | -5.4969 | -6.5333 | 1.82e-07 | 1.5719 | 1
|  |  | 1.72 | -0.50073 |  | 3.7606 | -5.4324 | 3.8588 | -5.2172 | -5.4319 | -6.4645 | 2.028e-07 | 1.5556 | 1
|  |  | 1.74 | -0.4948 |  | 3.7724 | -5.368 | 3.8707 | -5.1554 | -5.3676 | -6.396 | 2.2479e-07 | 1.539 | 1
|  |  | 1.76 | -0.48891 |  | 3.7842 | -5.3042 | 3.8826 | -5.0941 | -5.3037 | -6.3279 | 2.4795e-07 | 1.5221 | 1
|  |  | 1.78 | -0.48308 |  | 3.796 | -5.2409 | 3.8944 | -5.0334 | -5.2404 | -6.2601 | 2.7223e-07 | 1.505 | 1
|  |  | 1.8 | -0.4773 |  | 3.8078 | -5.1782 | 3.9063 | -4.9731 | -5.1777 | -6.1928 | 2.9761e-07 | 1.4875 | 1
|  |  | 1.82 | -0.47156 |  | 3.8197 | -5.116 | 3.9182 | -4.9134 | -5.1154 | -6.1258 | 3.2402e-07 | 1.4699 | 1
|  |  | 1.84 | -0.46588 |  | 3.8315 | -5.0544 | 3.9301 | -4.8542 | -5.0538 | -6.0592 | 3.5142e-07 | 1.4521 | 1
|  |  | 1.86 | -0.46025 |  | 3.8433 | -4.9932 | 3.942 | -4.7955 | -4.9926 | -5.993 | 3.7975e-07 | 1.4341 | 1
|  |  | 1.88 | -0.45467 |  | 3.8551 | -4.9327 | 3.9538 | -4.7373 | -4.9321 | -5.9273 | 4.0894e-07 | 1.416 | 1
|  |  | 1.9 | -0.44914 |  | 3.8669 | -4.8727 | 3.9657 | -4.6797 | -4.872 | -5.8619 | 4.3892e-07 | 1.3977 | 1
|  |  | 1.92 | -0.44366 |  | 3.8787 | -4.8132 | 3.9776 | -4.6226 | -4.8126 | -5.797 | 4.6961e-07 | 1.3793 | 1
|  |  | 1.94 | -0.43823 |  | 3.8905 | -4.7543 | 3.9895 | -4.566 | -4.7536 | -5.7326 | 5.0093e-07 | 1.3608 | 1
|  |  | 1.96 | -0.43285 |  | 3.9024 | -4.696 | 4.0014 | -4.51 | -4.6953 | -5.6686 | 5.3278e-07 | 1.3423 | 1
|  |  | 1.98 | -0.42752 |  | 3.9142 | -4.6382 | 4.0133 | -4.4545 | -4.6374 | -5.605 | 5.6509e-07 | 1.3237 | 1
|  |  | 2 | -0.42225 |  | 3.926 | -4.5809 | 4.0251 | -4.3995 | -4.5802 | -5.5419 | 5.9776e-07 | 1.305 | 1
|  |  | 2.02 | -0.41702 |  | 3.9378 | -4.5243 | 4.037 | -4.3451 | -4.5235 | -5.4792 | 6.3068e-07 | 1.2863 | 1
|  |  | 2.04 | -0.41185 |  | 3.9496 | -4.4681 | 4.0489 | -4.2911 | -4.4673 | -5.417 | 6.6376e-07 | 1.2677 | 1
|  |  | 2.06 | -0.40672 |  | 3.9614 | -4.4125 | 4.0608 | -4.2378 | -4.4117 | -5.3553 | 6.9689e-07 | 1.249 | 1
|  |  | 2.08 | -0.40165 |  | 3.9733 | -4.3575 | 4.0727 | -4.1849 | -4.3566 | -5.2941 | 7.2997e-07 | 1.2303 | 1
|  |  | 2.1 | -0.39663 |  | 3.9851 | -4.303 | 4.0846 | -4.1326 | -4.3021 | -5.2333 | 7.6288e-07 | 1.2117 | 1
|  |  | 2.12 | -0.39165 |  | 3.9969 | -4.2491 | 4.0964 | -4.0808 | -4.2482 | -5.1731 | 7.9553e-07 | 1.1931 | 1
|  |  | 2.14 | -0.38673 |  | 4.0087 | -4.1957 | 4.1083 | -4.0295 | -4.1947 | -5.1133 | 8.2779e-07 | 1.1746 | 1
|  |  | 2.16 | -0.38186 |  | 4.0205 | -4.1428 | 4.1202 | -3.9787 | -4.1419 | -5.054 | 8.5957e-07 | 1.1561 | 1
|  |  | 2.18 | -0.37704 |  | 4.0323 | -4.0905 | 4.1321 | -3.9285 | -4.0896 | -4.9951 | 8.9075e-07 | 1.1378 | 1
|  |  | 2.2 | -0.37227 |  | 4.0441 | -4.0387 | 4.144 | -3.8788 | -4.0378 | -4.9368 | 9.2122e-07 | 1.1195 | 1
|  |  | 2.22 | -0.36755 |  | 4.056 | -3.9875 | 4.1558 | -3.8296 | -3.9865 | -4.879 | 9.5088e-07 | 1.1013 | 1
|  |  | 2.24 | -0.36287 |  | 4.0678 | -3.9368 | 4.1677 | -3.7809 | -3.9358 | -4.8217 | 9.7963e-07 | 1.0832 | 1
|  |  | 2.26 | -0.35825 |  | 4.0796 | -3.8867 | 4.1796 | -3.7327 | -3.8857 | -4.7648 | 1.0073e-06 | 1.0653 | 1
|  |  | 2.28 | -0.35368 |  | 4.0914 | -3.837 | 4.1915 | -3.6851 | -3.836 | -4.7085 | 1.0339e-06 | 1.0474 | 1
|  |  | 2.3 | -0.34915 |  | 4.1032 | -3.7879 | 4.2034 | -3.6379 | -3.7869 | -4.6527 | 1.0593e-06 | 1.0297 | 1
|  |  | 2.32 | -0.34468 |  | 4.115 | -3.7394 | 4.2153 | -3.5913 | -3.7383 | -4.5973 | 1.0834e-06 | 1.0122 | 1
|  |  | 2.34 | -0.34025 |  | 4.1268 | -3.6913 | 4.2271 | -3.5451 | -3.6903 | -4.5425 | 1.1061e-06 | 0.99475 | 1
|  |  | 2.36 | -0.33587 |  | 4.1387 | -3.6438 | 4.239 | -3.4995 | -3.6428 | -4.4882 | 1.1272e-06 | 0.97748 | 1
|  |  | 2.38 | -0.33154 |  | 4.1505 | -3.5968 | 4.2509 | -3.4544 | -3.5958 | -4.4344 | 1.1469e-06 | 0.96037 | 1
|  |  | 2.4 | -0.32725 |  | 4.1623 | -3.5504 | 4.2628 | -3.4097 | -3.5493 | -4.381 | 1.1648e-06 | 0.94342 | 1
|  |  | 2.42 | -0.32302 |  | 4.1741 | -3.5044 | 4.2747 | -3.3656 | -3.5033 | -4.3282 | 1.1811e-06 | 0.92664 | 1
|  |  | 2.44 | -0.31883 |  | 4.1859 | -3.4589 | 4.2866 | -3.3219 | -3.4578 | -4.2759 | 1.1955e-06 | 0.91003 | 1
|  |  | 2.46 | -0.31468 |  | 4.1977 | -3.414 | 4.2984 | -3.2788 | -3.4129 | -4.2241 | 1.2081e-06 | 0.89359 | 1
|  |  | 2.48 | -0.31059 |  | 4.2095 | -3.3696 | 4.3103 | -3.2361 | -3.3684 | -4.1728 | 1.2189e-06 | 0.87733 | 1
|  |  | 2.5 | -0.30654 |  | 4.2214 | -3.3256 | 4.3222 | -3.1939 | -3.3245 | -4.1219 | 1.2276e-06 | 0.86126 | 1
|  |  | 2.52 | -0.30253 |  | 4.2332 | -3.2822 | 4.3341 | -3.1522 | -3.2811 | -4.0716 | 1.2344e-06 | 0.84537 | 1
|  |  | 2.54 | -0.29857 |  | 4.245 | -3.2392 | 4.346 | -3.1109 | -3.2381 | -4.0218 | 1.2392e-06 | 0.82967 | 1
|  |  | 2.56 | -0.29466 |  | 4.2568 | -3.1968 | 4.3579 | -3.0701 | -3.1956 | -3.9725 | 1.2419e-06 | 0.81416 | 1
|  |  | 2.58 | -0.29079 |  | 4.2686 | -3.1548 | 4.3697 | -3.0298 | -3.1537 | -3.9236 | 1.2426e-06 | 0.79884 | 1
|  |  | 2.6 | -0.28697 |  | 4.2804 | -3.1133 | 4.3816 | -2.99 | -3.1122 | -3.8753 | 1.2412e-06 | 0.78372 | 1
|  |  | 2.62 | -0.28319 |  | 4.2922 | -3.0723 | 4.3935 | -2.9506 | -3.0712 | -3.8274 | 1.2377e-06 | 0.7688 | 1
|  |  | 2.64 | -0.27945 |  | 4.3041 | -3.0318 | 4.4054 | -2.9117 | -3.0306 | -3.7801 | 1.2321e-06 | 0.75407 | 1
|  |  | 2.66 | -0.27576 |  | 4.3159 | -2.9917 | 4.4173 | -2.8732 | -2.9906 | -3.7332 | 1.2244e-06 | 0.73954 | 1
|  |  | 2.68 | -0.27211 |  | 4.3277 | -2.9521 | 4.4291 | -2.8352 | -2.951 | -3.6868 | 1.2147e-06 | 0.72521 | 1
|  |  | 2.7 | -0.2685 |  | 4.3395 | -2.913 | 4.441 | -2.7976 | -2.9119 | -3.6409 | 1.2029e-06 | 0.71109 | 1
|  |  | 2.72 | -0.26494 |  | 4.3513 | -2.8743 | 4.4529 | -2.7605 | -2.8732 | -3.5954 | 1.1891e-06 | 0.69716 | 1
|  |  | 2.74 | -0.26142 |  | 4.3631 | -2.8361 | 4.4648 | -2.7238 | -2.835 | -3.5505 | 1.1733e-06 | 0.68344 | 1
|  |  | 2.76 | -0.25794 |  | 4.375 | -2.7984 | 4.4767 | -2.6875 | -2.7973 | -3.506 | 1.1556e-06 | 0.66992 | 1
|  |  | 2.78 | -0.2545 |  | 4.3868 | -2.7611 | 4.4886 | -2.6517 | -2.76 | -3.462 | 1.136e-06 | 0.6566 | 1
|  |  | 2.8 | -0.2511 |  | 4.3986 | -2.7242 | 4.5004 | -2.6163 | -2.7231 | -3.4185 | 1.1145e-06 | 0.64348 | 1
|  |  | 2.82 | -0.24775 |  | 4.4104 | -2.6878 | 4.5123 | -2.5813 | -2.6867 | -3.3754 | 1.0913e-06 | 0.63056 | 1
|  |  | 2.84 | -0.24443 |  | 4.4222 | -2.6518 | 4.5242 | -2.5468 | -2.6508 | -3.3328 | 1.0664e-06 | 0.61785 | 1
|  |  | 2.86 | -0.24115 |  | 4.434 | -2.6163 | 4.5361 | -2.5126 | -2.6153 | -3.2907 | 1.0399e-06 | 0.60533 | 1
|  |  | 2.88 | -0.23792 |  | 4.4458 | -2.5812 | 4.548 | -2.4789 | -2.5802 | -3.249 | 1.0119e-06 | 0.59301 | 1
|  |  | 2.9 | -0.23472 |  | 4.4577 | -2.5465 | 4.5599 | -2.4456 | -2.5455 | -3.2078 | 9.8238e-07 | 0.5809 | 1
|  |  | 2.92 | -0.23156 |  | 4.4695 | -2.5122 | 4.5717 | -2.4127 | -2.5112 | -3.167 | 9.5153e-07 | 0.56898 | 1
|  |  | 2.94 | -0.22844 |  | 4.4813 | -2.4784 | 4.5836 | -2.3802 | -2.4774 | -3.1267 | 9.1942e-07 | 0.55726 | 1
|  |  | 2.96 | -0.22536 |  | 4.4931 | -2.4449 | 4.5955 | -2.3481 | -2.444 | -3.0868 | 8.8615e-07 | 0.54573 | 1
|  |  | 2.98 | -0.22232 |  | 4.5049 | -2.4119 | 4.6074 | -2.3164 | -2.411 | -3.0474 | 8.5185e-07 | 0.5344 | 1
|  |  | 3 | -0.21931 |  | 4.5167 | -2.3793 | 4.6193 | -2.2851 | -2.3784 | -3.0084 | 8.1661e-07 | 0.52326 | 1
|  |  | 3.02 | -0.21634 |  | 4.5285 | -2.3471 | 4.6311 | -2.2541 | -2.3462 | -2.9699 | 7.8057e-07 | 0.51231 | 1
|  |  | 3.04 | -0.21341 |  | 4.5404 | -2.3153 | 4.643 | -2.2236 | -2.3144 | -2.9318 | 7.4383e-07 | 0.50155 | 1
|  |  | 3.06 | -0.21052 |  | 4.5522 | -2.2839 | 4.6549 | -2.1934 | -2.283 | -2.8941 | 7.0654e-07 | 0.49098 | 1
|  |  | 3.08 | -0.20766 |  | 4.564 | -2.2529 | 4.6668 | -2.1636 | -2.252 | -2.8569 | 6.6881e-07 | 0.48059 | 1
|  |  | 3.1 | -0.20483 |  | 4.5758 | -2.2222 | 4.6787 | -2.1342 | -2.2214 | -2.8201 | 6.3079e-07 | 0.47039 | 1
|  |  | 3.12 | -0.20204 |  | 4.5876 | -2.192 | 4.6906 | -2.1052 | -2.1912 | -2.7837 | 5.926e-07 | 0.46038 | 1
|  |  | 3.14 | -0.19929 |  | 4.5994 | -2.1621 | 4.7024 | -2.0765 | -2.1614 | -2.7477 | 5.5439e-07 | 0.45054 | 1
|  |  | 3.16 | -0.19657 |  | 4.6112 | -2.1326 | 4.7143 | -2.0481 | -2.1319 | -2.7121 | 5.1629e-07 | 0.44089 | 1
|  |  | 3.18 | -0.19389 |  | 4.6231 | -2.1035 | 4.7262 | -2.0202 | -2.1028 | -2.677 | 4.7846e-07 | 0.43141 | 1
|  |  | 3.2 | -0.19124 |  | 4.6349 | -2.0747 | 4.7381 | -1.9926 | -2.0741 | -2.6422 | 4.4103e-07 | 0.4221 | 1
|  |  | 3.22 | -0.18862 |  | 4.6467 | -2.0463 | 4.75 | -1.9653 | -2.0457 | -2.6079 | 4.0414e-07 | 0.41297 | 1
|  |  | 3.24 | -0.18604 |  | 4.6585 | -2.0183 | 4.7619 | -1.9384 | -2.0177 | -2.574 | 3.6796e-07 | 0.40401 | 1
|  |  | 3.26 | -0.18348 |  | 4.6703 | -1.9906 | 4.7737 | -1.9118 | -1.99 | -2.5404 | 3.3262e-07 | 0.39522 | 1
|  |  | 3.28 | -0.18097 |  | 4.6821 | -1.9633 | 4.7856 | -1.8855 | -1.9628 | -2.5073 | 2.9827e-07 | 0.3866 | 1
|  |  | 3.3 | -0.17848 |  | 4.6939 | -1.9363 | 4.7975 | -1.8596 | -1.9358 | -2.4746 | 2.6505e-07 | 0.37814 | 1
|  |  | 3.32 | -0.17603 |  | 4.7058 | -1.9097 | 4.8094 | -1.8341 | -1.9092 | -2.4422 | 2.3313e-07 | 0.36984 | 1
|  |  | 3.34 | -0.1736 |  | 4.7176 | -1.8834 | 4.8213 | -1.8088 | -1.883 | -2.4102 | 2.0264e-07 | 0.36171 | 1
|  |  | 3.36 | -0.17121 |  | 4.7294 | -1.8575 | 4.8331 | -1.7839 | -1.857 | -2.3786 | 1.7373e-07 | 0.35373 | 1
|  |  | 3.38 | -0.16885 |  | 4.7412 | -1.8318 | 4.845 | -1.7593 | -1.8315 | -2.3474 | 1.4654e-07 | 0.34591 | 1
|  |  | 3.4 | -0.16652 |  | 4.753 | -1.8066 | 4.8569 | -1.735 | -1.8062 | -2.3166 | 1.2123e-07 | 0.33824 | 1
|  |  | 3.42 | -0.16422 |  | 4.7648 | -1.7816 | 4.8688 | -1.711 | -1.7813 | -2.2861 | 9.792e-08 | 0.33072 | 1
|  |  | 3.44 | -0.16195 |  | 4.7767 | -1.757 | 4.8807 | -1.6874 | -1.7567 | -2.256 | 7.6765e-08 | 0.32335 | 1
|  |  | 3.46 | -0.1597 |  | 4.7885 | -1.7326 | 4.8926 | -1.664 | -1.7324 | -2.2263 | 5.7897e-08 | 0.31613 | 1
|  |  | 3.48 | -0.15749 |  | 4.8003 | -1.7086 | 4.9044 | -1.641 | -1.7084 | -2.1969 | 4.1453e-08 | 0.30906 | 1
|  |  | 3.5 | -0.15531 |  | 4.8121 | -1.6849 | 4.9163 | -1.6182 | -1.6848 | -2.1679 | 2.7565e-08 | 0.30213 | 1
|  |  | 3.52 | -0.15315 |  | 4.8239 | -1.6616 | 4.9282 | -1.5958 | -1.6614 | -2.1392 | 1.6362e-08 | 0.29533 | 1
|  |  | 3.54 | -0.15103 |  | 4.8357 | -1.6385 | 4.9401 | -1.5736 | -1.6384 | -2.1109 | 7.971e-09 | 0.28868 | 1
|  |  | 3.56 | -0.14893 |  | 4.8475 | -1.6157 | 4.952 | -1.5517 | -1.6157 | -2.0829 | 2.514e-09 | 0.28216 | 1
|  |  | 3.58 | -0.14686 |  | 4.8594 | -1.5932 | 4.9639 | -1.5301 | -1.5932 | -2.0553 | 1.1045e-10 | 0.27578 | 1
|  |  | 3.6 | -0.14481 |  | 4.8712 | -1.5711 | 4.9757 | -1.5088 | -1.5711 | -2.028 | 8.7574e-10 | 0.26953 | 1
|  |  | 3.62 | -0.14279 |  | 4.883 | -1.5492 | 4.9876 | -1.4878 | -1.5492 | -2.001 | 4.9212e-09 | 0.2634 | 1
|  |  | 3.64 | -0.1408 |  | 4.8948 | -1.5276 | 4.9995 | -1.4671 | -1.5277 | -1.9744 | 1.2354e-08 | 0.25741 | 1
|  |  | 3.66 | -0.13884 |  | 4.9066 | -1.5062 | 5.0114 | -1.4466 | -1.5064 | -1.9481 | 2.3276e-08 | 0.25154 | 1
|  |  | 3.68 | -0.1369 |  | 4.9184 | -1.4852 | 5.0233 | -1.4264 | -1.4854 | -1.9222 | 3.7787e-08 | 0.24579 | 1
|  |  | 3.7 | -0.13499 |  | 4.9302 | -1.4645 | 5.0351 | -1.4065 | -1.4647 | -1.8965 | 5.598e-08 | 0.24017 | 1
|  |  | 3.72 | -0.1331 |  | 4.9421 | -1.444 | 5.047 | -1.3868 | -1.4443 | -1.8712 | 7.7942e-08 | 0.23466 | 1
|  |  | 3.74 | -0.13123 |  | 4.9539 | -1.4238 | 5.0589 | -1.3674 | -1.4241 | -1.8462 | 1.0376e-07 | 0.22927 | 1
|  |  | 3.76 | -0.1294 |  | 4.9657 | -1.4038 | 5.0708 | -1.3482 | -1.4042 | -1.8215 | 1.3351e-07 | 0.22399 | 1
|  |  | 3.78 | -0.12758 |  | 4.9775 | -1.3841 | 5.0827 | -1.3293 | -1.3845 | -1.7971 | 1.6727e-07 | 0.21883 | 1
|  |  | 3.8 | -0.12579 |  | 4.9893 | -1.3647 | 5.0946 | -1.3107 | -1.3652 | -1.773 | 2.051e-07 | 0.21378 | 1
|  |  | 3.82 | -0.12403 |  | 5.0011 | -1.3456 | 5.1064 | -1.2923 | -1.3461 | -1.7493 | 2.4707e-07 | 0.20883 | 1
|  |  | 3.84 | -0.12228 |  | 5.0129 | -1.3267 | 5.1183 | -1.2741 | -1.3272 | -1.7258 | 2.9323e-07 | 0.20399 | 1
|  |  | 3.86 | -0.12057 |  | 5.0248 | -1.308 | 5.1302 | -1.2562 | -1.3086 | -1.7026 | 3.4364e-07 | 0.19926 | 1
|  |  | 3.88 | -0.11887 |  | 5.0366 | -1.2896 | 5.1421 | -1.2385 | -1.2902 | -1.6797 | 3.9835e-07 | 0.19463 | 1
|  |  | 3.9 | -0.1172 |  | 5.0484 | -1.2715 | 5.154 | -1.2211 | -1.2721 | -1.6571 | 4.5739e-07 | 0.1901 | 1
|  |  | 3.92 | -0.11555 |  | 5.0602 | -1.2536 | 5.1659 | -1.2039 | -1.2543 | -1.6348 | 5.2081e-07 | 0.18567 | 1
|  |  | 3.94 | -0.11392 |  | 5.072 | -1.2359 | 5.1777 | -1.1869 | -1.2367 | -1.6128 | 5.8862e-07 | 0.18133 | 1
|  |  | 3.96 | -0.11231 |  | 5.0838 | -1.2185 | 5.1896 | -1.1702 | -1.2193 | -1.591 | 6.6086e-07 | 0.1771 | 1
|  |  | 3.98 | -0.11072 |  | 5.0956 | -1.2013 | 5.2015 | -1.1537 | -1.2021 | -1.5695 | 7.3755e-07 | 0.17295 | 1
|  |  | 4 | -0.10916 |  | 5.1075 | -1.1843 | 5.2134 | -1.1374 | -1.1852 | -1.5484 | 8.187e-07 | 0.1689 | 1
|  |  | 4.02 | -0.10762 |  | 5.1193 | -1.1676 | 5.2253 | -1.1213 | -1.1685 | -1.5274 | 9.0431e-07 | 0.16493 | 1
|  |  | 4.04 | -0.1061 |  | 5.1311 | -1.151 | 5.2371 | -1.1055 | -1.152 | -1.5068 | 9.9439e-07 | 0.16105 | 1
|  |  | 4.06 | -0.1046 |  | 5.1429 | -1.1348 | 5.249 | -1.0898 | -1.1358 | -1.4864 | 1.0889e-06 | 0.15726 | 1
|  |  | 4.08 | -0.10311 |  | 5.1547 | -1.1187 | 5.2609 | -1.0744 | -1.1198 | -1.4662 | 1.1879e-06 | 0.15356 | 1
|  |  | 4.1 | -0.10165 |  | 5.1665 | -1.1028 | 5.2728 | -1.0592 | -1.104 | -1.4464 | 1.2914e-06 | 0.14994 | 1
|  |  | 4.12 | -0.10021 |  | 5.1783 | -1.0872 | 5.2847 | -1.0441 | -1.0884 | -1.4268 | 1.3992e-06 | 0.14639 | 1
|  |  | 4.14 | -0.098791 |  | 5.1902 | -1.0718 | 5.2966 | -1.0293 | -1.073 | -1.4074 | 1.5115e-06 | 0.14293 | 1
|  |  | 4.16 | -0.097389 |  | 5.202 | -1.0566 | 5.3084 | -1.0147 | -1.0579 | -1.3883 | 1.6281e-06 | 0.13955 | 1
|  |  | 4.18 | -0.096006 |  | 5.2138 | -1.0416 | 5.3203 | -1.0003 | -1.0429 | -1.3694 | 1.7491e-06 | 0.13624 | 1
|  |  | 4.2 | -0.094642 |  | 5.2256 | -1.0268 | 5.3322 | -0.9861 | -1.0281 | -1.3508 | 1.8744e-06 | 0.133 | 1
|  |  | 4.22 | -0.093296 |  | 5.2374 | -1.0122 | 5.3441 | -0.97208 | -1.0136 | -1.3324 | 2.0039e-06 | 0.12984 | 1
|  |  | 4.24 | -0.091969 |  | 5.2492 | -0.99777 | 5.356 | -0.95825 | -0.99923 | -1.3143 | 2.1376e-06 | 0.12676 | 1
|  |  | 4.26 | -0.09066 |  | 5.2611 | -0.98357 | 5.3679 | -0.94461 | -0.98508 | -1.2964 | 2.2755e-06 | 0.12374 | 1
|  |  | 4.28 | -0.089369 |  | 5.2729 | -0.96956 | 5.3797 | -0.93116 | -0.97112 | -1.2787 | 2.4174e-06 | 0.12079 | 1
|  |  | 4.3 | -0.088095 |  | 5.2847 | -0.95575 | 5.3916 | -0.91789 | -0.95735 | -1.2613 | 2.5634e-06 | 0.11791 | 1
|  |  | 4.32 | -0.086839 |  | 5.2965 | -0.94212 | 5.4035 | -0.9048 | -0.94377 | -1.2441 | 2.7133e-06 | 0.11509 | 1
|  |  | 4.34 | -0.0856 |  | 5.3083 | -0.92868 | 5.4154 | -0.8919 | -0.93037 | -1.2271 | 2.8671e-06 | 0.11234 | 1
|  |  | 4.36 | -0.084379 |  | 5.3201 | -0.91542 | 5.4273 | -0.87917 | -0.91716 | -1.2103 | 3.0248e-06 | 0.10965 | 1
|  |  | 4.38 | -0.083174 |  | 5.3319 | -0.90235 | 5.4391 | -0.86661 | -0.90414 | -1.1938 | 3.1861e-06 | 0.10702 | 1
|  |  | 4.4 | -0.081985 |  | 5.3438 | -0.88946 | 5.451 | -0.85423 | -0.89129 | -1.1774 | 3.3511e-06 | 0.10446 | 1
|  |  | 4.42 | -0.080813 |  | 5.3556 | -0.87674 | 5.4629 | -0.84202 | -0.87862 | -1.1613 | 3.5197e-06 | 0.10195 | 1
|  |  | 4.44 | -0.079657 |  | 5.3674 | -0.8642 | 5.4748 | -0.82997 | -0.86612 | -1.1454 | 3.6917e-06 | 0.099502 | 1
|  |  | 4.46 | -0.078517 |  | 5.3792 | -0.85183 | 5.4867 | -0.81809 | -0.8538 | -1.1297 | 3.8671e-06 | 0.09711 | 1
|  |  | 4.48 | -0.077393 |  | 5.391 | -0.83963 | 5.4986 | -0.80638 | -0.84165 | -1.1142 | 4.0458e-06 | 0.094774 | 1
|  |  | 4.5 | -0.076284 |  | 5.4028 | -0.82761 | 5.5104 | -0.79483 | -0.82966 | -1.099 | 4.2277e-06 | 0.092492 | 1
|  |  | 4.52 | -0.075191 |  | 5.4146 | -0.81574 | 5.5223 | -0.78343 | -0.81784 | -1.0839 | 4.4126e-06 | 0.090263 | 1
|  |  | 4.54 | -0.074112 |  | 5.4265 | -0.80405 | 5.5342 | -0.7722 | -0.80619 | -1.069 | 4.6005e-06 | 0.088086 | 1
|  |  | 4.56 | -0.073049 |  | 5.4383 | -0.79251 | 5.5461 | -0.76112 | -0.7947 | -1.0543 | 4.7913e-06 | 0.085959 | 1
|  |  | 4.58 | -0.072 |  | 5.4501 | -0.78113 | 5.558 | -0.75019 | -0.78337 | -1.0398 | 4.9848e-06 | 0.083883 | 1
|  |  | 4.6 | -0.070966 |  | 5.4619 | -0.76991 | 5.5699 | -0.73942 | -0.77219 | -1.0255 | 5.1809e-06 | 0.081855 | 1
|  |  | 4.62 | -0.069947 |  | 5.4737 | -0.75885 | 5.5817 | -0.7288 | -0.76117 | -1.0114 | 5.3796e-06 | 0.079875 | 1
|  |  | 4.64 | -0.068941 |  | 5.4855 | -0.74794 | 5.5936 | -0.71832 | -0.7503 | -0.9975 | 5.5807e-06 | 0.077941 | 1
|  |  | 4.66 | -0.06795 |  | 5.4973 | -0.73718 | 5.6055 | -0.70799 | -0.73959 | -0.98376 | 5.784e-06 | 0.076053 | 1
|  |  | 4.68 | -0.066972 |  | 5.5092 | -0.72658 | 5.6174 | -0.6978 | -0.72902 | -0.97021 | 5.9895e-06 | 0.074209 | 1
|  |  | 4.7 | -0.066008 |  | 5.521 | -0.71612 | 5.6293 | -0.68775 | -0.71861 | -0.95684 | 6.1971e-06 | 0.072409 | 1
|  |  | 4.72 | -0.065057 |  | 5.5328 | -0.7058 | 5.6412 | -0.67785 | -0.70833 | -0.94365 | 6.4066e-06 | 0.070651 | 1
|  |  | 4.74 | -0.064119 |  | 5.5446 | -0.69563 | 5.653 | -0.66808 | -0.6982 | -0.93063 | 6.6178e-06 | 0.068935 | 1
|  |  | 4.76 | -0.063195 |  | 5.5564 | -0.6856 | 5.6649 | -0.65845 | -0.68822 | -0.91779 | 6.8308e-06 | 0.067259 | 1
|  |  | 4.78 | -0.062283 |  | 5.5682 | -0.67571 | 5.6768 | -0.64895 | -0.67837 | -0.90512 | 7.0453e-06 | 0.065623 | 1
|  |  | 4.8 | -0.061385 |  | 5.58 | -0.66596 | 5.6887 | -0.63959 | -0.66866 | -0.89262 | 7.2611e-06 | 0.064026 | 1
|  |  | 4.82 | -0.060499 |  | 5.5919 | -0.65635 | 5.7006 | -0.63035 | -0.65908 | -0.88029 | 7.4783e-06 | 0.062467 | 1
|  |  | 4.84 | -0.059625 |  | 5.6037 | -0.64687 | 5.7124 | -0.62125 | -0.64964 | -0.86812 | 7.6966e-06 | 0.060945 | 1
|  |  | 4.86 | -0.058763 |  | 5.6155 | -0.63752 | 5.7243 | -0.61227 | -0.64033 | -0.85611 | 7.916e-06 | 0.059459 | 1
|  |  | 4.88 | -0.057914 |  | 5.6273 | -0.62831 | 5.7362 | -0.60342 | -0.63116 | -0.84427 | 8.1362e-06 | 0.058009 | 1
|  |  | 4.9 | -0.057076 |  | 5.6391 | -0.61922 | 5.7481 | -0.59469 | -0.62211 | -0.83259 | 8.3572e-06 | 0.056593 | 1
|  |  | 4.92 | -0.05625 |  | 5.6509 | -0.61026 | 5.76 | -0.58609 | -0.61319 | -0.82106 | 8.5789e-06 | 0.055211 | 1
|  |  | 4.94 | -0.055436 |  | 5.6628 | -0.60143 | 5.7719 | -0.5776 | -0.60439 | -0.80969 | 8.801e-06 | 0.053862 | 1
|  |  | 4.96 | -0.054633 |  | 5.6746 | -0.59272 | 5.7837 | -0.56924 | -0.59572 | -0.79847 | 9.0236e-06 | 0.052545 | 1
|  |  | 4.98 | -0.053842 |  | 5.6864 | -0.58413 | 5.7956 | -0.56099 | -0.58717 | -0.7874 | 9.2464e-06 | 0.05126 | 1
|  |  | 5 | -0.053061 |  | 5.6982 | -0.57566 | 5.8075 | -0.55286 | -0.57874 | -0.77648 | 9.4693e-06 | 0.050006 | 1
|  |  | 5.02 | -0.052292 |  | 5.71 | -0.56732 | 5.8194 | -0.54485 | -0.57043 | -0.76571 | 9.6922e-06 | 0.048782 | 1
|  |  | 5.04 | -0.051533 |  | 5.7218 | -0.55909 | 5.8313 | -0.53694 | -0.56223 | -0.75509 | 9.915e-06 | 0.047587 | 1
|  |  | 5.06 | -0.050786 |  | 5.7336 | -0.55097 | 5.8432 | -0.52915 | -0.55416 | -0.7446 | 1.0137e-05 | 0.046421 | 1
|  |  | 5.08 | -0.050048 |  | 5.7455 | -0.54297 | 5.855 | -0.52147 | -0.54619 | -0.73427 | 1.036e-05 | 0.045283 | 1
|  |  | 5.1 | -0.049321 |  | 5.7573 | -0.53509 | 5.8669 | -0.51389 | -0.53834 | -0.72407 | 1.0581e-05 | 0.044173 | 1
|  |  | 5.12 | -0.048605 |  | 5.7691 | -0.52731 | 5.8788 | -0.50643 | -0.5306 | -0.714 | 1.0802e-05 | 0.043089 | 1
|  |  | 5.14 | -0.047898 |  | 5.7809 | -0.51965 | 5.8907 | -0.49906 | -0.52297 | -0.70408 | 1.1023e-05 | 0.042031 | 1
|  |  | 5.16 | -0.047201 |  | 5.7927 | -0.51209 | 5.9026 | -0.49181 | -0.51544 | -0.69429 | 1.1242e-05 | 0.040999 | 1
|  |  | 5.18 | -0.046515 |  | 5.8045 | -0.50464 | 5.9144 | -0.48465 | -0.50802 | -0.68463 | 1.146e-05 | 0.039992 | 1
|  |  | 5.2 | -0.045838 |  | 5.8163 | -0.49729 | 5.9263 | -0.4776 | -0.50071 | -0.67511 | 1.1678e-05 | 0.03901 | 1
|  |  | 5.22 | -0.04517 |  | 5.8282 | -0.49005 | 5.9382 | -0.47064 | -0.4935 | -0.66571 | 1.1894e-05 | 0.038051 | 1
|  |  | 5.24 | -0.044512 |  | 5.84 | -0.48292 | 5.9501 | -0.46379 | -0.4864 | -0.65644 | 1.2109e-05 | 0.037115 | 1
|  |  | 5.26 | -0.043864 |  | 5.8518 | -0.47588 | 5.962 | -0.45703 | -0.47939 | -0.6473 | 1.2322e-05 | 0.036202 | 1
|  |  | 5.28 | -0.043224 |  | 5.8636 | -0.46894 | 5.9739 | -0.45037 | -0.47248 | -0.63828 | 1.2534e-05 | 0.035311 | 1
|  |  | 5.3 | -0.042594 |  | 5.8754 | -0.4621 | 5.9857 | -0.4438 | -0.46567 | -0.62939 | 1.2744e-05 | 0.034442 | 1
|  |  | 5.32 | -0.041973 |  | 5.8872 | -0.45536 | 5.9976 | -0.43733 | -0.45896 | -0.62061 | 1.2953e-05 | 0.033594 | 1
|  |  | 5.34 | -0.04136 |  | 5.899 | -0.44872 | 6.0095 | -0.43094 | -0.45234 | -0.61196 | 1.3159e-05 | 0.032766 | 1
|  |  | 5.36 | -0.040756 |  | 5.9109 | -0.44216 | 6.0214 | -0.42465 | -0.44582 | -0.60342 | 1.3364e-05 | 0.031959 | 1
|  |  | 5.38 | -0.040161 |  | 5.9227 | -0.43571 | 6.0333 | -0.41845 | -0.43939 | -0.595 | 1.3566e-05 | 0.031171 | 1
|  |  | 5.4 | -0.039574 |  | 5.9345 | -0.42934 | 6.0452 | -0.41233 | -0.43305 | -0.5867 | 1.3767e-05 | 0.030403 | 1
|  |  | 5.42 | -0.038996 |  | 5.9463 | -0.42306 | 6.057 | -0.40631 | -0.4268 | -0.57851 | 1.3965e-05 | 0.029653 | 1
|  |  | 5.44 | -0.038425 |  | 5.9581 | -0.41688 | 6.0689 | -0.40037 | -0.42064 | -0.57043 | 1.4161e-05 | 0.028921 | 1
|  |  | 5.46 | -0.037863 |  | 5.9699 | -0.41078 | 6.0808 | -0.39451 | -0.41457 | -0.56246 | 1.4354e-05 | 0.028208 | 1
|  |  | 5.48 | -0.037309 |  | 5.9817 | -0.40477 | 6.0927 | -0.38874 | -0.40858 | -0.5546 | 1.4545e-05 | 0.027512 | 1
|  |  | 5.5 | -0.036763 |  | 5.9936 | -0.39884 | 6.1046 | -0.38305 | -0.40268 | -0.54685 | 1.4733e-05 | 0.026832 | 1
|  |  | 5.52 | -0.036225 |  | 6.0054 | -0.393 | 6.1164 | -0.37744 | -0.39686 | -0.53921 | 1.4919e-05 | 0.02617 | 1
|  |  | 5.54 | -0.035694 |  | 6.0172 | -0.38724 | 6.1283 | -0.37191 | -0.39113 | -0.53167 | 1.5102e-05 | 0.025523 | 1
|  |  | 5.56 | -0.035171 |  | 6.029 | -0.38157 | 6.1402 | -0.36646 | -0.38548 | -0.52423 | 1.5282e-05 | 0.024893 | 1
|  |  | 5.58 | -0.034655 |  | 6.0408 | -0.37597 | 6.1521 | -0.36108 | -0.37991 | -0.5169 | 1.5459e-05 | 0.024278 | 1
|  |  | 5.6 | -0.034147 |  | 6.0526 | -0.37046 | 6.164 | -0.35579 | -0.37441 | -0.50966 | 1.5634e-05 | 0.023678 | 1
|  |  | 5.62 | -0.033646 |  | 6.0645 | -0.36503 | 6.1759 | -0.35057 | -0.369 | -0.50253 | 1.5805e-05 | 0.023092 | 1
|  |  | 5.64 | -0.033152 |  | 6.0763 | -0.35967 | 6.1877 | -0.34542 | -0.36366 | -0.49549 | 1.5973e-05 | 0.022521 | 1
|  |  | 5.66 | -0.032665 |  | 6.0881 | -0.35439 | 6.1996 | -0.34035 | -0.3584 | -0.48855 | 1.6138e-05 | 0.021964 | 1
|  |  | 5.68 | -0.032186 |  | 6.0999 | -0.34918 | 6.2115 | -0.33535 | -0.35322 | -0.48171 | 1.63e-05 | 0.021421 | 1
|  |  | 5.7 | -0.031713 |  | 6.1117 | -0.34405 | 6.2234 | -0.33042 | -0.34811 | -0.47496 | 1.6458e-05 | 0.020891 | 1
|  |  | 5.72 | -0.031247 |  | 6.1235 | -0.33899 | 6.2353 | -0.32557 | -0.34307 | -0.46831 | 1.6613e-05 | 0.020374 | 1
|  |  | 5.74 | -0.030787 |  | 6.1353 | -0.33401 | 6.2472 | -0.32078 | -0.3381 | -0.46174 | 1.6765e-05 | 0.01987 | 1
|  |  | 5.76 | -0.030334 |  | 6.1472 | -0.3291 | 6.259 | -0.31606 | -0.33321 | -0.45527 | 1.6913e-05 | 0.019378 | 1
|  |  | 5.78 | -0.029888 |  | 6.159 | -0.32425 | 6.2709 | -0.31141 | -0.32838 | -0.44888 | 1.7058e-05 | 0.018898 | 1
|  |  | 5.8 | -0.029448 |  | 6.1708 | -0.31948 | 6.2828 | -0.30683 | -0.32363 | -0.44259 | 1.72e-05 | 0.01843 | 1
|  |  | 5.82 | -0.029014 |  | 6.1826 | -0.31478 | 6.2947 | -0.30231 | -0.31894 | -0.43638 | 1.7337e-05 | 0.017974 | 1
|  |  | 5.84 | -0.028587 |  | 6.1944 | -0.31014 | 6.3066 | -0.29786 | -0.31432 | -0.43025 | 1.7472e-05 | 0.017529 | 1
|  |  | 5.86 | -0.028166 |  | 6.2062 | -0.30557 | 6.3184 | -0.29347 | -0.30977 | -0.42421 | 1.7602e-05 | 0.017094 | 1
|  |  | 5.88 | -0.027751 |  | 6.218 | -0.30107 | 6.3303 | -0.28914 | -0.30528 | -0.41826 | 1.7729e-05 | 0.016671 | 1
|  |  | 5.9 | -0.027342 |  | 6.2299 | -0.29663 | 6.3422 | -0.28488 | -0.30085 | -0.41239 | 1.7852e-05 | 0.016258 | 1
|  |  | 5.92 | -0.026938 |  | 6.2417 | -0.29225 | 6.3541 | -0.28068 | -0.29649 | -0.40659 | 1.7972e-05 | 0.015855 | 1
|  |  | 5.94 | -0.026541 |  | 6.2535 | -0.28794 | 6.366 | -0.27654 | -0.29219 | -0.40088 | 1.8087e-05 | 0.015462 | 1
|  |  | 5.96 | -0.026149 |  | 6.2653 | -0.28369 | 6.3779 | -0.27245 | -0.28796 | -0.39525 | 1.8199e-05 | 0.015078 | 1
|  |  | 5.98 | -0.025763 |  | 6.2771 | -0.2795 | 6.3897 | -0.26843 | -0.28378 | -0.38969 | 1.8307e-05 | 0.014705 | 1
|  |  | 6 | -0.025382 |  | 6.2889 | -0.27537 | 6.4016 | -0.26447 | -0.27966 | -0.38422 | 1.8412e-05 | 0.01434 | 1
|  |  | 6.02 | -0.025007 |  | 6.3007 | -0.27131 | 6.4135 | -0.26056 | -0.27561 | -0.37882 | 1.8512e-05 | 0.013984 | 1
|  |  | 6.04 | -0.024638 |  | 6.3126 | -0.2673 | 6.4254 | -0.25671 | -0.27161 | -0.37349 | 1.8609e-05 | 0.013638 | 1
|  |  | 6.06 | -0.024274 |  | 6.3244 | -0.26334 | 6.4373 | -0.25291 | -0.26767 | -0.36824 | 1.8702e-05 | 0.013299 | 1
|  |  | 6.08 | -0.023915 |  | 6.3362 | -0.25945 | 6.4492 | -0.24917 | -0.26378 | -0.36306 | 1.8791e-05 | 0.01297 | 1
|  |  | 6.1 | -0.023561 |  | 6.348 | -0.25561 | 6.461 | -0.24549 | -0.25995 | -0.35795 | 1.8876e-05 | 0.012648 | 1
|  |  | 6.12 | -0.023212 |  | 6.3598 | -0.25183 | 6.4729 | -0.24185 | -0.25618 | -0.35291 | 1.8957e-05 | 0.012334 | 1
|  |  | 6.14 | -0.022868 |  | 6.3716 | -0.2481 | 6.4848 | -0.23827 | -0.25246 | -0.34794 | 1.9034e-05 | 0.012028 | 1
|  |  | 6.16 | -0.02253 |  | 6.3834 | -0.24442 | 6.4967 | -0.23474 | -0.2488 | -0.34305 | 1.9108e-05 | 0.01173 | 1
|  |  | 6.18 | -0.022196 |  | 6.3953 | -0.2408 | 6.5086 | -0.23127 | -0.24518 | -0.33822 | 1.9178e-05 | 0.011438 | 1
|  |  | 6.2 | -0.021867 |  | 6.4071 | -0.23723 | 6.5204 | -0.22784 | -0.24162 | -0.33345 | 1.9243e-05 | 0.011155 | 1
|  |  | 6.22 | -0.021543 |  | 6.4189 | -0.23372 | 6.5323 | -0.22446 | -0.23811 | -0.32876 | 1.9305e-05 | 0.010878 | 1
|  |  | 6.24 | -0.021223 |  | 6.4307 | -0.23025 | 6.5442 | -0.22113 | -0.23465 | -0.32413 | 1.9363e-05 | 0.010608 | 1
|  |  | 6.26 | -0.020908 |  | 6.4425 | -0.22684 | 6.5561 | -0.21785 | -0.23124 | -0.31956 | 1.9418e-05 | 0.010345 | 1
|  |  | 6.28 | -0.020598 |  | 6.4543 | -0.22347 | 6.568 | -0.21462 | -0.22788 | -0.31506 | 1.9468e-05 | 0.010088 | 1
|  |  | 6.3 | -0.020292 |  | 6.4661 | -0.22015 | 6.5799 | -0.21143 | -0.22457 | -0.31062 | 1.9515e-05 | 0.0098373 | 1
|  |  | 6.32 | -0.019991 |  | 6.478 | -0.21688 | 6.5917 | -0.20829 | -0.22131 | -0.30624 | 1.9557e-05 | 0.0095931 | 1
|  |  | 6.34 | -0.019694 |  | 6.4898 | -0.21366 | 6.6036 | -0.2052 | -0.21809 | -0.30192 | 1.9596e-05 | 0.009355 | 1
|  |  | 6.36 | -0.019402 |  | 6.5016 | -0.21049 | 6.6155 | -0.20215 | -0.21492 | -0.29766 | 1.9632e-05 | 0.0091227 | 1
|  |  | 6.38 | -0.019113 |  | 6.5134 | -0.20736 | 6.6274 | -0.19915 | -0.21179 | -0.29347 | 1.9663e-05 | 0.0088962 | 1
|  |  | 6.4 | -0.018829 |  | 6.5252 | -0.20428 | 6.6393 | -0.19619 | -0.20871 | -0.28933 | 1.9691e-05 | 0.0086754 | 1
|  |  | 6.42 | -0.018549 |  | 6.537 | -0.20124 | 6.6512 | -0.19327 | -0.20568 | -0.28525 | 1.9715e-05 | 0.00846 | 1
|  |  | 6.44 | -0.018273 |  | 6.5489 | -0.19824 | 6.663 | -0.19039 | -0.20269 | -0.28122 | 1.9736e-05 | 0.0082499 | 1
|  |  | 6.46 | -0.018001 |  | 6.5607 | -0.19529 | 6.6749 | -0.18756 | -0.19974 | -0.27725 | 1.9753e-05 | 0.008045 | 1
|  |  | 6.48 | -0.017733 |  | 6.5725 | -0.19239 | 6.6868 | -0.18477 | -0.19683 | -0.27334 | 1.9766e-05 | 0.0078453 | 1
|  |  | 6.5 | -0.017469 |  | 6.5843 | -0.18952 | 6.6987 | -0.18201 | -0.19397 | -0.26948 | 1.9776e-05 | 0.0076505 | 1
|  |  | 6.52 | -0.017209 |  | 6.5961 | -0.1867 | 6.7106 | -0.1793 | -0.19115 | -0.26568 | 1.9782e-05 | 0.0074605 | 1
|  |  | 6.54 | -0.016952 |  | 6.6079 | -0.18392 | 6.7224 | -0.17663 | -0.18836 | -0.26193 | 1.9785e-05 | 0.0072752 | 1
|  |  | 6.56 | -0.0167 |  | 6.6197 | -0.18117 | 6.7343 | -0.174 | -0.18562 | -0.25823 | 1.9784e-05 | 0.0070945 | 1
|  |  | 6.58 | -0.016451 |  | 6.6316 | -0.17847 | 6.7462 | -0.1714 | -0.18292 | -0.25458 | 1.978e-05 | 0.0069184 | 1
|  |  | 6.6 | -0.016205 |  | 6.6434 | -0.17581 | 6.7581 | -0.16885 | -0.18026 | -0.25099 | 1.9773e-05 | 0.0067466 | 1
|  |  | 6.62 | -0.015964 |  | 6.6552 | -0.17319 | 6.77 | -0.16633 | -0.17763 | -0.24744 | 1.9762e-05 | 0.006579 | 1
|  |  | 6.64 | -0.015725 |  | 6.667 | -0.1706 | 6.7819 | -0.16385 | -0.17505 | -0.24394 | 1.9748e-05 | 0.0064156 | 1
|  |  | 6.66 | -0.015491 |  | 6.6788 | -0.16806 | 6.7937 | -0.1614 | -0.1725 | -0.2405 | 1.973e-05 | 0.0062563 | 1
|  |  | 6.68 | -0.015259 |  | 6.6906 | -0.16555 | 6.8056 | -0.15899 | -0.16999 | -0.2371 | 1.9709e-05 | 0.0061009 | 1
|  |  | 6.7 | -0.015031 |  | 6.7024 | -0.16307 | 6.8175 | -0.15661 | -0.16751 | -0.23375 | 1.9686e-05 | 0.0059494 | 1
|  |  | 6.72 | -0.014807 |  | 6.7143 | -0.16064 | 6.8294 | -0.15427 | -0.16507 | -0.23044 | 1.9659e-05 | 0.0058017 | 1
|  |  | 6.74 | -0.014585 |  | 6.7261 | -0.15824 | 6.8413 | -0.15197 | -0.16267 | -0.22719 | 1.9628e-05 | 0.0056576 | 1
|  |  | 6.76 | -0.014367 |  | 6.7379 | -0.15587 | 6.8532 | -0.1497 | -0.1603 | -0.22397 | 1.9595e-05 | 0.0055171 | 1
|  |  | 6.78 | -0.014152 |  | 6.7497 | -0.15354 | 6.865 | -0.14746 | -0.15796 | -0.22081 | 1.9559e-05 | 0.0053801 | 1
|  |  | 6.8 | -0.013941 |  | 6.7615 | -0.15124 | 6.8769 | -0.14525 | -0.15566 | -0.21768 | 1.952e-05 | 0.0052465 | 1
|  |  | 6.82 | -0.013732 |  | 6.7733 | -0.14898 | 6.8888 | -0.14308 | -0.15339 | -0.2146 | 1.9478e-05 | 0.0051162 | 1
|  |  | 6.84 | -0.013526 |  | 6.7851 | -0.14675 | 6.9007 | -0.14093 | -0.15116 | -0.21157 | 1.9433e-05 | 0.0049891 | 1
|  |  | 6.86 | -0.013324 |  | 6.797 | -0.14455 | 6.9126 | -0.13882 | -0.14895 | -0.20858 | 1.9385e-05 | 0.0048652 | 1
|  |  | 6.88 | -0.013124 |  | 6.8088 | -0.14238 | 6.9245 | -0.13674 | -0.14678 | -0.20562 | 1.9335e-05 | 0.0047444 | 1
|  |  | 6.9 | -0.012928 |  | 6.8206 | -0.14025 | 6.9363 | -0.1347 | -0.14464 | -0.20271 | 1.9281e-05 | 0.0046266 | 1
|  |  | 6.92 | -0.012734 |  | 6.8324 | -0.13815 | 6.9482 | -0.13268 | -0.14253 | -0.19985 | 1.9226e-05 | 0.0045117 | 1
|  |  | 6.94 | -0.012543 |  | 6.8442 | -0.13608 | 6.9601 | -0.13069 | -0.14045 | -0.19702 | 1.9167e-05 | 0.0043997 | 1
|  |  | 6.96 | -0.012355 |  | 6.856 | -0.13404 | 6.972 | -0.12873 | -0.13841 | -0.19423 | 1.9106e-05 | 0.0042904 | 1
|  |  | 6.98 | -0.012169 |  | 6.8678 | -0.13202 | 6.9839 | -0.1268 | -0.13639 | -0.19148 | 1.9042e-05 | 0.0041839 | 1
|  |  | 7 | -0.011987 |  | 6.8797 | -0.13004 | 6.9957 | -0.12489 | -0.1344 | -0.18877 | 1.8976e-05 | 0.00408 | 1
|  |  | 7.02 | -0.011807 |  | 6.8915 | -0.12809 | 7.0076 | -0.12302 | -0.13244 | -0.1861 | 1.8908e-05 | 0.0039787 | 1
|  |  | 7.04 | -0.011629 |  | 6.9033 | -0.12617 | 7.0195 | -0.12117 | -0.13051 | -0.18346 | 1.8837e-05 | 0.0038799 | 1
|  |  | 7.06 | -0.011455 |  | 6.9151 | -0.12427 | 7.0314 | -0.11935 | -0.1286 | -0.18086 | 1.8764e-05 | 0.0037836 | 1
|  |  | 7.08 | -0.011283 |  | 6.9269 | -0.12241 | 7.0433 | -0.11756 | -0.12673 | -0.1783 | 1.8688e-05 | 0.0036897 | 1
|  |  | 7.1 | -0.011113 |  | 6.9387 | -0.12057 | 7.0552 | -0.11579 | -0.12488 | -0.17577 | 1.861e-05 | 0.0035981 | 1
|  |  | 7.12 | -0.010946 |  | 6.9506 | -0.11875 | 7.067 | -0.11405 | -0.12306 | -0.17328 | 1.8531e-05 | 0.0035087 | 1
|  |  | 7.14 | -0.010781 |  | 6.9624 | -0.11697 | 7.0789 | -0.11233 | -0.12126 | -0.17083 | 1.8449e-05 | 0.0034216 | 1
|  |  | 7.16 | -0.010619 |  | 6.9742 | -0.11521 | 7.0908 | -0.11064 | -0.11949 | -0.16841 | 1.8365e-05 | 0.0033367 | 1
|  |  | 7.18 | -0.010459 |  | 6.986 | -0.11347 | 7.1027 | -0.10898 | -0.11775 | -0.16602 | 1.8279e-05 | 0.0032539 | 1
|  |  | 7.2 | -0.010302 |  | 6.9978 | -0.11177 | 7.1146 | -0.10734 | -0.11603 | -0.16367 | 1.8191e-05 | 0.0031731 | 1
|  |  | 7.22 | -0.010147 |  | 7.0096 | -0.11008 | 7.1265 | -0.10572 | -0.11434 | -0.16135 | 1.8101e-05 | 0.0030943 | 1
|  |  | 7.24 | -0.009994 |  | 7.0214 | -0.10842 | 7.1383 | -0.10413 | -0.11267 | -0.15906 | 1.8009e-05 | 0.0030175 | 1
|  |  | 7.26 | -0.0098434 |  | 7.0333 | -0.10679 | 7.1502 | -0.10256 | -0.11102 | -0.15681 | 1.7916e-05 | 0.0029426 | 1
|  |  | 7.28 | -0.0096951 |  | 7.0451 | -0.10518 | 7.1621 | -0.10102 | -0.1094 | -0.15458 | 1.782e-05 | 0.0028696 | 1
|  |  | 7.3 | -0.0095489 |  | 7.0569 | -0.1036 | 7.174 | -0.099493 | -0.10781 | -0.15239 | 1.7723e-05 | 0.0027984 | 1
|  |  | 7.32 | -0.0094049 |  | 7.0687 | -0.10203 | 7.1859 | -0.097993 | -0.10623 | -0.15023 | 1.7625e-05 | 0.0027289 | 1
|  |  | 7.34 | -0.0092631 |  | 7.0805 | -0.10049 | 7.1977 | -0.096515 | -0.10468 | -0.1481 | 1.7525e-05 | 0.0026612 | 1
|  |  | 7.36 | -0.0091233 |  | 7.0923 | -0.098979 | 7.2096 | -0.095058 | -0.10315 | -0.146 | 1.7423e-05 | 0.0025952 | 1
|  |  | 7.38 | -0.0089856 |  | 7.1041 | -0.097485 | 7.2215 | -0.093624 | -0.10165 | -0.14393 | 1.732e-05 | 0.0025308 | 1
|  |  | 7.4 | -0.0088499 |  | 7.116 | -0.096013 | 7.2334 | -0.09221 | -0.10016 | -0.14189 | 1.7215e-05 | 0.002468 | 1
|  |  | 7.42 | -0.0087163 |  | 7.1278 | -0.094563 | 7.2453 | -0.090818 | -0.098699 | -0.13988 | 1.7109e-05 | 0.0024067 | 1
|  |  | 7.44 | -0.0085846 |  | 7.1396 | -0.093135 | 7.2572 | -0.089446 | -0.097258 | -0.13789 | 1.7002e-05 | 0.002347 | 1
|  |  | 7.46 | -0.0084549 |  | 7.1514 | -0.091727 | 7.269 | -0.088094 | -0.095837 | -0.13594 | 1.6893e-05 | 0.0022888 | 1
|  |  | 7.48 | -0.0083271 |  | 7.1632 | -0.090341 | 7.2809 | -0.086763 | -0.094438 | -0.13401 | 1.6783e-05 | 0.002232 | 1
|  |  | 7.5 | -0.0082012 |  | 7.175 | -0.088975 | 7.2928 | -0.085451 | -0.093058 | -0.1321 | 1.6672e-05 | 0.0021766 | 1
|  |  | 7.52 | -0.0080772 |  | 7.1868 | -0.087629 | 7.3047 | -0.084158 | -0.091699 | -0.13023 | 1.656e-05 | 0.0021226 | 1
|  |  | 7.54 | -0.007955 |  | 7.1987 | -0.086304 | 7.3166 | -0.082885 | -0.090359 | -0.12838 | 1.6447e-05 | 0.0020699 | 1
|  |  | 7.56 | -0.0078346 |  | 7.2105 | -0.084998 | 7.3285 | -0.081631 | -0.089039 | -0.12656 | 1.6333e-05 | 0.0020186 | 1
|  |  | 7.58 | -0.007716 |  | 7.2223 | -0.083711 | 7.3403 | -0.080395 | -0.087738 | -0.12476 | 1.6217e-05 | 0.0019685 | 1
|  |  | 7.6 | -0.0075992 |  | 7.2341 | -0.082443 | 7.3522 | -0.079178 | -0.086456 | -0.12299 | 1.6101e-05 | 0.0019197 | 1
|  |  | 7.62 | -0.0074841 |  | 7.2459 | -0.081195 | 7.3641 | -0.077979 | -0.085193 | -0.12125 | 1.5984e-05 | 0.0018721 | 1
|  |  | 7.64 | -0.0073707 |  | 7.2577 | -0.079965 | 7.376 | -0.076797 | -0.083948 | -0.11952 | 1.5866e-05 | 0.0018256 | 1
|  |  | 7.66 | -0.007259 |  | 7.2695 | -0.078753 | 7.3879 | -0.075634 | -0.082721 | -0.11783 | 1.5747e-05 | 0.0017804 | 1
|  |  | 7.68 | -0.007149 |  | 7.2814 | -0.077559 | 7.3997 | -0.074487 | -0.081512 | -0.11615 | 1.5627e-05 | 0.0017362 | 1
|  |  | 7.7 | -0.0070406 |  | 7.2932 | -0.076383 | 7.4116 | -0.073358 | -0.080321 | -0.11451 | 1.5507e-05 | 0.0016931 | 1
|  |  | 7.72 | -0.0069338 |  | 7.305 | -0.075224 | 7.4235 | -0.072245 | -0.079147 | -0.11288 | 1.5386e-05 | 0.0016511 | 1
|  |  | 7.74 | -0.0068286 |  | 7.3168 | -0.074083 | 7.4354 | -0.071149 | -0.07799 | -0.11128 | 1.5264e-05 | 0.0016102 | 1
|  |  | 7.76 | -0.0067249 |  | 7.3286 | -0.072959 | 7.4473 | -0.070069 | -0.07685 | -0.1097 | 1.5142e-05 | 0.0015703 | 1
|  |  | 7.78 | -0.0066228 |  | 7.3404 | -0.071851 | 7.4592 | -0.069005 | -0.075727 | -0.10814 | 1.5019e-05 | 0.0015313 | 1
|  |  | 7.8 | -0.0065223 |  | 7.3523 | -0.07076 | 7.471 | -0.067958 | -0.07462 | -0.1066 | 1.4896e-05 | 0.0014934 | 1
|  |  | 7.82 | -0.0064232 |  | 7.3641 | -0.069685 | 7.4829 | -0.066925 | -0.073529 | -0.10509 | 1.4772e-05 | 0.0014563 | 1
|  |  | 7.84 | -0.0063256 |  | 7.3759 | -0.068627 | 7.4948 | -0.065908 | -0.072454 | -0.10359 | 1.4647e-05 | 0.0014202 | 1
|  |  | 7.86 | -0.0062295 |  | 7.3877 | -0.067584 | 7.5067 | -0.064907 | -0.071394 | -0.10212 | 1.4523e-05 | 0.001385 | 1
|  |  | 7.88 | -0.0061348 |  | 7.3995 | -0.066556 | 7.5186 | -0.06392 | -0.070351 | -0.10067 | 1.4398e-05 | 0.0013507 | 1
|  |  | 7.9 | -0.0060415 |  | 7.4113 | -0.065544 | 7.5305 | -0.062948 | -0.069322 | -0.099241 | 1.4272e-05 | 0.0013172 | 1
|  |  | 7.92 | -0.0059496 |  | 7.4231 | -0.064547 | 7.5423 | -0.061991 | -0.068308 | -0.097831 | 1.4147e-05 | 0.0012845 | 1
|  |  | 7.94 | -0.0058591 |  | 7.435 | -0.063565 | 7.5542 | -0.061047 | -0.067309 | -0.09644 | 1.4021e-05 | 0.0012527 | 1
|  |  | 7.96 | -0.0057699 |  | 7.4468 | -0.062597 | 7.5661 | -0.060118 | -0.066325 | -0.09507 | 1.3895e-05 | 0.0012216 | 1
|  |  | 7.98 | -0.005682 |  | 7.4586 | -0.061645 | 7.578 | -0.059203 | -0.065355 | -0.093719 | 1.3768e-05 | 0.0011913 | 1
|  |  | 8 | -0.0055955 |  | 7.4704 | -0.060706 | 7.5899 | -0.058301 | -0.064399 | -0.092386 | 1.3642e-05 | 0.0011618 | 1

## fit_1NN_FCC&BCC
Structure 1 |  |  | Structure 1 |  |  | Structure 2 |  |  | Structure 2
tait or murnaghan (e.g., material project) | input |  | Rose function | input |  | tait or murnaghan (e.g., material project) | input |  | Rose function | input |  |  | TB-SMA | fit
FCC | Dy |  | FCC | Dy |  | BCC | Dy |  | BCC | Dy |  |  |  | Dy |  | Lammps, metal units
E0[eV/atom] | -4.5855 |  | re[A] | 3.5438 |  | E0[eV/atom] | -4.4598 | <- Final Energy/Atom | re[A] | 3.4652 |  |  | q | 2.8547 | <-fit | pair_style smatb # R0(A) p q A(eV) xi(eV) Rcs(A) Rc(A)
V0[A^3/atom] | 31.471 |  | d | 0.02623 |  | V0[A^3/atom] | 32.031 |  | d | 0.02623 |  |  | xi[eV] | 2.5772 | <-fit | pair_coeff 1 1 | 3.5438 | 6.2803 | 2.8547 | 0.36128 | 2.5772 | 6 | 12 | # | Dy | Dy
B | 0.259 |  | Z | 12 | Note: Z(FCC)=12, Z(HCP)=12, Z(BCC)=8 | B | 0.259 |  | Z | 8 | Note: Z(FCC)=12, Z(HCP)=12, Z(BCC)=8 |  | A[eV] | 0.36128 | <-fit
C | 4.321 |  | Natom | 4 | Note: (FCC)=4, (HCP)=2, (BCC)=2 | C | 4.321 |  | Natom | 2 | Note: (FCC)=4, (HCP)=2, (BCC)=2 |  |  |  |  | fit (output)
|  |  | factor | 1.4142 | <- FCC:sqrt(2), BCC:2/sqrt(3), ideal HCP:sqrt(3)/(4/3)^(1/3) |  |  |  | factor | 1.1547 | <- FCC:sqrt(2), BCC:2/sqrt(3), ideal HCP:sqrt(3)/(4/3)^(1/3) |  |  |  |  | pair_style smatb # R0(A) p q A(eV) xi(eV) Rcs(A) Rc(A)
Note: Material project: Table (correct) [eV] -> [eV/atom] (cohesive energy), [A^3] -> [A^3/atom] (=omega=atomic volume) | [5 empty] | Note: Material project: Table (correct) [eV] -> [eV/atom] (cohesive energy), [A^3] -> [A^3/atom] (=omega=atomic volume) | [9 empty] | pair_coeff 1 1 | 3.5438 | 6.2803 | 2.8547 | 0.36128 | 2.5772 | 6 | 12 | # | Dy | Dy
Lattice const.[A] | output |  | Rose function | output |  | Lattice const.[A] | output |  | Rose function | output |  |  | check parameter | output
a0 (FCC or BCC) | 5.0118 |  | re[A] | 3.5438 | <- re=a0/factor. i.e., FCC:a0/sqrt(2), BCC:a0/1, ideal HCP:a0(FCC or BCC)*/sqrt(3)*(4/3)^(1/3) | a0 (FCC or BCC) | 4.0013 |  | re[A] | 3.4652 | <- re=a0/factor. i.e., FCC:a0/sqrt(2), BCC:a0/1, ideal HCP:a0(FCC or BCC)*/sqrt(3)*(4/3)^(1/3) |  | p/q | 2.2 |  | Usage
|  |  | a | 3.9998 |  |  |  |  | a | 4.0917 |  |  | d | 0.02624 |  | 1. File tab -> Options -> Add-ins -> Solver Add-ins -> [Excel Add-ins] Go... -> [check] Solver Add-in -> OK
delta (=d) | 0.081817 |  | a* | 0 |  |  |  |  | a* | 0 | [5 empty] | 2. Data tab -> Solver -> Set Object: [$O$19] -> To: [check] Min -> By Changing Variable Cells: [$O$4:$O$7] -> Solve
|  |  | Eu*(a*) | -1 |  |  |  |  | Eu*(a*) | -1 |  |  | Constraints (2) for fit |  |  | Note: It is necessary to increase the constraints, chainging weight or include other structures to fit the required range.
Z | 12 | Note: Z(FCC)=12, Z(HCP)=12, Z(BCC)=8 | Eu(r)[eV/atom] | -4.5855 |  |  |  |  | Eu(r)[eV/atom] | -4.4598 |  |  | p | 6.2803
R0 | 3.5438 | Note: R0 = re | Eu(r)[eV] | -55.026 |  |  |  |  | Eu(r)[eV] | -35.6784 | [5 empty] | Constraints for fit |  |  | Note
References: https://doi.org/10.1103/PhysRevB.29.2963 , https://doi.org/10.1103/PhysRevB.62.8564, and https://doi.org/10.1103/PhysRevB.64.184102 | [15 empty] | 1. r = re, as = 0: Z*A - sqrt(Z)*xi = -Ec | 0.36184 | (for A) | TB-SMA only
|  |  | a* | Eu*(a*) |  | r1[A] | Eu1(r) [eV/atom] | r2[A] | Eu2(r) [eV/atom] | E1(fit) | E2(fit) | Error1 | Error2 | weight(a*) | Total error | 2. 3rd derivative and d=0.05 at re: p/q = 2.95 | 2.2 | (for p/q) | universal curve (Rose function: d=0.05) + TB-SMA
|  |  | -1 | 0.071301 |  | 2.6578 | 0.32695 | 2.6183 | 0.31799 | 2.6159 | -1.2317 | 5.2393 | 2.4016 | 1 | 355.7574 | 3. 1st derivative and r = re: xi = p/(p-q) * Ec/sqrt(Z) | 2.4268 | (for xi) | TB-SMA only
|  |  | -0.98 | 0.01249 |  | 2.6756 | 0.057271 | 2.6353 | 0.055701 | 2.2299 | -1.4343 | 4.7202 | 2.2201 | 1 | 300 | <- Temperature [K] for ratio (Stracture 1/Structure 2)
|  |  | -0.96 | -0.043859 |  | 2.6933 | -0.20112 | 2.6522 | -0.1956 | 1.8601 | -1.6274 | 4.2487 | 2.0501 | 1 |  | check (xi/A)/(p/q) | 3.2425 | vs. sqrt(Z) = | 0 | Differene = | 3.2425
|  |  | -0.94 | -0.097827 |  | 2.711 | -0.44858 | 2.6691 | -0.43629 | 1.506 | -1.8114 | 3.8206 | 1.891 | 1
|  |  | -0.92 | -0.14949 |  | 2.7287 | -0.68549 | 2.6861 | -0.6667 | 1.1671 | -1.9867 | 3.4322 | 1.7423 | 1 |  | Rosato et al., |  |  |  |  | Test | input
|  |  | -0.9 | -0.19893 |  | 2.7464 | -0.91219 | 2.703 | -0.88718 | 0.84282 | -2.1534 | 3.0801 | 1.6033 | 1 |  | A | 0.31844 |  |  |  | FCC | Dy | Rose (Table 1)
|  |  | -0.88 | -0.24621 |  | 2.7642 | -1.129 | 2.7199 | -1.0981 | 0.53263 | -2.3119 | 2.7611 | 1.4735 | 1 |  | xi | 2.4268 |  |  |  | l[A] | 0.57712 | 1st Line
|  |  | -0.86 | -0.29142 |  | 2.7819 | -1.3363 | 2.7369 | -1.2997 | 0.23606 | -2.4626 | 2.4723 | 1.3524 | 1 | [6 empty] | rwse[A] | 1.41 | 2nd Line
|  |  | -0.84 | -0.33461 |  | 2.7996 | -1.5343 | 2.7538 | -1.4923 | -0.047375 | -2.6056 | 2.2111 | 1.2396 | 1 |  | p/q | 2.9511 |  |  |  | factor, f | 1 | f*B(V0)'= | 4.321
|  |  | -0.82 | -0.37585 |  | 2.8173 | -1.7235 | 2.7708 | -1.6762 | -0.31813 | -2.7413 | 1.975 | 1.1345 | 1 |  | d | 0.05 |  |  |  | 3l(B'-1)rwse | 4.0779 | <- The paper is missing the division symbol "/" before rwse.
|  |  | -0.8 | -0.41522 |  | 2.835 | -1.904 | 2.7877 | -1.8518 | -0.57666 | -2.87 | 1.7618 | 1.0367 | 1 |  | check | 2.629e-12 | <- Closer to zero is better!!! |  |  | p/q | 14.5608 | Note: 2=< p/q <= 5, (closed packing: p/q >= 2.7)
Note: Because the Schrödinger equation is a second-order partial differential equation, it is sometimes thought that there may have been a basis for obtaining a universal curve as a universal solution. |  |  | -0.78 | -0.45277 |  | 2.8528 | -2.0762 | 2.8046 | -2.0193 | -0.8234 | -2.9918 | 1.5695 | 0.94581 | 1 | [6 empty] | p | 1.0517
|  |  | -0.76 | -0.48857 |  | 2.8705 | -2.2403 | 2.8216 | -2.1789 | -1.0588 | -3.107 | 1.3961 | 0.86142 | 1 |  | Table X. d value vs. (p/q) for Rose function
|  |  | -0.74 | -0.52267 |  | 2.8882 | -2.3967 | 2.8385 | -2.331 | -1.2831 | -3.2159 | 1.24 | 0.78314 | 1 |  | d | p/q | MEAM | Abell | Li | FERNANDEZ
|  |  | -0.72 | -0.55513 |  | 2.9059 | -2.5455 | 2.8555 | -2.4758 | -1.4969 | -3.3187 | 1.0996 | 0.71062 | 1 |  | 0.2 | 8.1168 |  | <- Li | <- In
|  |  | -0.7 | -0.58601 |  | 2.9236 | -2.6871 | 2.8724 | -2.6135 | -1.7005 | -3.4157 | 0.97339 | 0.6435 | 1 |  | 0.15 | 6.25 |  | <- Li | <- Li, Na
|  |  | -0.68 | -0.61536 |  | 2.9414 | -2.8217 | 2.8893 | -2.7444 | -1.8943 | -3.5069 | 0.86014 | 0.58146 | 1 |  | 0.1 | 4.5397 |  |  | <- Ag, Hf, Tl, Yb, Zn
|  |  | -0.66 | -0.64324 |  | 2.9591 | -2.9496 | 2.9063 | -2.8687 | -2.0786 | -3.5927 | 0.75862 | 0.5242 | 1 |  | 0.095 | 4.3764 |  |  | <- Rb
|  |  | -0.64 | -0.66969 |  | 2.9768 | -3.0709 | 2.9232 | -2.9867 | -2.2537 | -3.6733 | 0.66773 | 0.4714 | 1 |  | 0.09 | 4.21 |  |  | <- Nd
|  |  | -0.62 | -0.69477 |  | 2.9945 | -3.1859 | 2.9401 | -3.0985 | -2.4201 | -3.7488 | 0.58647 | 0.42281 | 1 |  | 0.085 | 4.0534 |  |  | <- Pt
|  |  | -0.6 | -0.71852 |  | 3.0122 | -3.2948 | 2.9571 | -3.2045 | -2.5779 | -3.8194 | 0.51391 | 0.37815 | 1 |  | 0.08 | 3.89 |  |  | <- Cu
|  |  | -0.58 | -0.741 |  | 3.03 | -3.3978 | 2.974 | -3.3047 | -2.7276 | -3.8854 | 0.44924 | 0.33717 | 1 |  | 0.075 | 3.7347 |  | <- K | <- Th
|  |  | -0.56 | -0.76223 |  | 3.0477 | -3.4952 | 2.991 | -3.3994 | -2.8694 | -3.9468 | 0.39167 | 0.29964 | 1 |  | 0.07 | 3.58 | <- Si | <- K
|  |  | -0.54 | -0.78228 |  | 3.0654 | -3.5871 | 3.0079 | -3.4888 | -3.0036 | -4.0039 | 0.34052 | 0.26533 | 1 |  | 0.065 | 3.4197 |  |  | <- Rh
|  |  | -0.52 | -0.80117 |  | 3.0831 | -3.6738 | 3.0248 | -3.5731 | -3.1305 | -4.0568 | 0.29516 | 0.23404 | 1 |  | 0.06 | 3.26 |  | <- Na, K, Cs, Al
|  |  | -0.5 | -0.81895 |  | 3.1008 | -3.7553 | 3.0418 | -3.6524 | -3.2503 | -4.1057 | 0.255 | 0.20555 | 1 |  | 0.055 | 3.1071 |  | <- Cu
|  |  | -0.48 | -0.83567 |  | 3.1186 | -3.832 | 3.0587 | -3.7269 | -3.3634 | -4.1508 | 0.21954 | 0.17968 | 1 |  | 0.05 | 2.95 | <- Al,Fe,Ni,Pd,Pt,In,Cu,Ag,Au |  | <- Ni | <- Li,Na,Al,K,Ca,Ti,V,Fe,Co,Ni,Cu,Zn,Nb,Mo,Pd,Ag,Ta,Re,Ir,Pt,Au,Pb,Th
|  |  | -0.46 | -0.85136 |  | 3.1363 | -3.9039 | 3.0756 | -3.7969 | -3.47 | -4.1922 | 0.18828 | 0.15626 | 1 |  | 0.045 | 2.7951 |  | <- Ag
|  |  | -0.44 | -0.86605 |  | 3.154 | -3.9713 | 3.0926 | -3.8624 | -3.5703 | -4.23 | 0.1608 | 0.13511 | 1 |  | 0.04 | 2.64 |  | <- Ag | <- K, Pb
|  |  | -0.42 | -0.87978 |  | 3.1717 | -4.0342 | 3.1095 | -3.9236 | -3.6645 | -4.2643 | 0.1367 | 0.11607 | 1 |  | 0.035 | 2.481 |  |  | <- Cd
|  |  | -0.4 | -0.89259 |  | 3.1894 | -4.093 | 3.1265 | -3.9808 | -3.7529 | -4.2954 | 0.11563 | 0.099003 | 1 |  | 0.03 | 2.32 |  | <- Au
|  |  | -0.38 | -0.90451 |  | 3.2072 | -4.1476 | 3.1434 | -4.0339 | -3.8358 | -4.3234 | 0.097266 | 0.083758 | 1 |  | 0.025 | 2.1594 |  |  | <- Al
|  |  | -0.36 | -0.91558 |  | 3.2249 | -4.1984 | 3.1603 | -4.0833 | -3.9132 | -4.3482 | 0.081315 | 0.070203 | 1 |  | 0.02 | 1.99 |  | <- Si, Ge
|  |  | -0.34 | -0.92582 |  | 3.2426 | -4.2453 | 3.1773 | -4.129 | -3.9855 | -4.3702 | 0.067513 | 0.058215 | 1 |  | 0.015 | 1.8181 |  | <- Si
|  |  | -0.32 | -0.93526 |  | 3.2603 | -4.2886 | 3.1942 | -4.1711 | -4.0528 | -4.3894 | 0.055621 | 0.047676 | 1 |  | 0.01 | 1.63 |  | <- H | <- In
|  |  | -0.3 | -0.94395 |  | 3.278 | -4.3285 | 3.2111 | -4.2098 | -4.1153 | -4.406 | 0.045422 | 0.038474 | 1 |  | 0.005 | 1.41 |  | <-C
|  |  | -0.28 | -0.95189 |  | 3.2958 | -4.3649 | 3.2281 | -4.2452 | -4.1733 | -4.4199 | 0.036723 | 0.030507 | 1 |  | 0.001 | 0.857
|  |  | -0.26 | -0.95913 |  | 3.3135 | -4.3981 | 3.245 | -4.2775 | -4.2268 | -4.4314 | 0.029346 | 0.023677 | 1 |  | Note: The existence of a minimum for Eb requires p > q.
|  |  | -0.24 | -0.96569 |  | 3.3312 | -4.4282 | 3.262 | -4.3068 | -4.2761 | -4.4405 | 0.023136 | 0.017891 | 1
|  |  | -0.22 | -0.97159 |  | 3.3489 | -4.4552 | 3.2789 | -4.3331 | -4.3213 | -4.4474 | 0.017949 | 0.013066 | 1
|  |  | -0.2 | -0.97687 |  | 3.3666 | -4.4794 | 3.2958 | -4.3566 | -4.3626 | -4.4521 | 0.013658 | 0.0091195 | 1
|  |  | -0.18 | -0.98154 |  | 3.3844 | -4.5008 | 3.3128 | -4.3775 | -4.4001 | -4.4548 | 0.010149 | 0.0059774 | 1
|  |  | -0.16 | -0.98562 |  | 3.4021 | -4.5196 | 3.3297 | -4.3957 | -4.434 | -4.4554 | 0.0073202 | 0.0035691 | 1
|  |  | -0.14 | -0.98915 |  | 3.4198 | -4.5358 | 3.3467 | -4.4114 | -4.4645 | -4.4542 | 0.0050795 | 0.0018288 | 1
|  |  | -0.12 | -0.99215 |  | 3.4375 | -4.5495 | 3.3636 | -4.4248 | -4.4916 | -4.4511 | 0.0033455 | 0.0006952 | 1
|  |  | -0.1 | -0.99462 |  | 3.4552 | -4.5609 | 3.3805 | -4.4358 | -4.5156 | -4.4464 | 0.0020459 | 0.00011094 | 1
|  |  | -0.08 | -0.99661 |  | 3.473 | -4.57 | 3.3975 | -4.4447 | -4.5365 | -4.4399 | 0.0011159 | 2.2578e-05 | 1
|  |  | -0.06 | -0.99812 |  | 3.4907 | -4.5769 | 3.4144 | -4.4514 | -4.5546 | -4.4319 | 0.00049857 | 0.00038031 | 1
|  |  | -0.04 | -0.99918 |  | 3.5084 | -4.5817 | 3.4313 | -4.4561 | -4.5698 | -4.4224 | 0.00014321 | 0.0011378 | 1
|  |  | -0.02 | -0.9998 |  | 3.5261 | -4.5846 | 3.4483 | -4.4589 | -4.5823 | -4.4114 | 0.052386 | 22.5189 | 10000
|  | re -> | 0 | -1 |  | 3.5438 | -4.5855 | 3.4652 | -4.4598 | -4.5922 | -4.3991 | 0.45395 | 36.8258 | 10000 | <- re position
|  |  | 0.02 | -0.9998 |  | 3.5616 | -4.5846 | 3.4822 | -4.4589 | -4.5997 | -4.3855 | 2.2927 | 53.9269 | 10000
|  |  | 0.04 | -0.99922 |  | 3.5793 | -4.5819 | 3.4991 | -4.4563 | -4.6049 | -4.3706 | 0.0005268 | 0.0073478 | 1
|  |  | 0.06 | -0.99828 |  | 3.597 | -4.5776 | 3.516 | -4.4521 | -4.6078 | -4.3546 | 0.00091181 | 0.0095159 | 1
|  |  | 0.08 | -0.99698 |  | 3.6147 | -4.5716 | 3.533 | -4.4463 | -4.6085 | -4.3374 | 0.0013616 | 0.011868 | 1
|  |  | 0.1 | -0.99534 |  | 3.6325 | -4.5642 | 3.5499 | -4.439 | -4.6072 | -4.3191 | 0.0018567 | 0.014376 | 1
|  |  | 0.12 | -0.99339 |  | 3.6502 | -4.5552 | 3.5668 | -4.4303 | -4.604 | -4.2999 | 0.0023804 | 0.017015 | 1
|  |  | 0.14 | -0.99113 |  | 3.6679 | -4.5448 | 3.5838 | -4.4202 | -4.5989 | -4.2797 | 0.0029183 | 0.019762 | 1
|  |  | 0.16 | -0.98858 |  | 3.6856 | -4.5331 | 3.6007 | -4.4089 | -4.5919 | -4.2585 | 0.0034585 | 0.022596 | 1
|  |  | 0.18 | -0.98575 |  | 3.7033 | -4.5201 | 3.6177 | -4.3962 | -4.5833 | -4.2366 | 0.0039908 | 0.025497 | 1
|  |  | 0.2 | -0.98265 |  | 3.7211 | -4.5059 | 3.6346 | -4.3824 | -4.5731 | -4.2138 | 0.004507 | 0.028448 | 1
|  |  | 0.22 | -0.9793 |  | 3.7388 | -4.4906 | 3.6515 | -4.3675 | -4.5613 | -4.1902 | 0.0050003 | 0.031431 | 1
|  |  | 0.24 | -0.9757 |  | 3.7565 | -4.4741 | 3.6685 | -4.3514 | -4.548 | -4.1659 | 0.0054653 | 0.034433 | 1
|  |  | 0.26 | -0.97188 |  | 3.7742 | -4.4566 | 3.6854 | -4.3344 | -4.5334 | -4.1409 | 0.0058976 | 0.037439 | 1
|  |  | 0.28 | -0.96784 |  | 3.7919 | -4.438 | 3.7024 | -4.3164 | -4.5174 | -4.1153 | 0.0062943 | 0.040437 | 1
|  |  | 0.3 | -0.96359 |  | 3.8097 | -4.4185 | 3.7193 | -4.2974 | -4.5001 | -4.089 | 0.0066529 | 0.043416 | 1
|  |  | 0.32 | -0.95914 |  | 3.8274 | -4.3981 | 3.7362 | -4.2776 | -4.4816 | -4.0622 | 0.0069719 | 0.046366 | 1
|  |  | 0.34 | -0.95451 |  | 3.8451 | -4.3769 | 3.7532 | -4.2569 | -4.462 | -4.0349 | 0.0072506 | 0.049279 | 1
|  |  | 0.36 | -0.94969 |  | 3.8628 | -4.3548 | 3.7701 | -4.2354 | -4.4414 | -4.0071 | 0.0074888 | 0.052144 | 1
|  |  | 0.38 | -0.94471 |  | 3.8805 | -4.332 | 3.787 | -4.2132 | -4.4197 | -3.9788 | 0.0076866 | 0.054957 | 1
|  |  | 0.4 | -0.93957 |  | 3.8983 | -4.3084 | 3.804 | -4.1903 | -4.397 | -3.9501 | 0.0078448 | 0.057709 | 1
|  |  | 0.42 | -0.93428 |  | 3.916 | -4.2842 | 3.8209 | -4.1667 | -4.3734 | -3.921 | 0.0079644 | 0.060396 | 1
|  |  | 0.44 | -0.92885 |  | 3.9337 | -4.2592 | 3.8379 | -4.1425 | -4.349 | -3.8915 | 0.0080467 | 0.063013 | 1
|  |  | 0.46 | -0.92329 |  | 3.9514 | -4.2337 | 3.8548 | -4.1177 | -4.3237 | -3.8616 | 0.0080933 | 0.065555 | 1
|  |  | 0.48 | -0.91759 |  | 3.9691 | -4.2076 | 3.8717 | -4.0923 | -4.2977 | -3.8315 | 0.0081058 | 0.068019 | 1
|  |  | 0.5 | -0.91178 |  | 3.9869 | -4.181 | 3.8887 | -4.0664 | -4.2709 | -3.801 | 0.0080863 | 0.070401 | 1
|  |  | 0.52 | -0.90586 |  | 4.0046 | -4.1538 | 3.9056 | -4.04 | -4.2435 | -3.7703 | 0.0080366 | 0.072699 | 1
|  |  | 0.54 | -0.89984 |  | 4.0223 | -4.1262 | 3.9225 | -4.0131 | -4.2154 | -3.7394 | 0.0079588 | 0.07491 | 1
|  |  | 0.56 | -0.89372 |  | 4.04 | -4.0981 | 3.9395 | -3.9858 | -4.1868 | -3.7083 | 0.0078551 | 0.077034 | 1
|  |  | 0.58 | -0.8875 |  | 4.0577 | -4.0697 | 3.9564 | -3.9581 | -4.1576 | -3.6769 | 0.0077275 | 0.079069 | 1
|  |  | 0.6 | -0.88121 |  | 4.0755 | -4.0408 | 3.9734 | -3.93 | -4.1278 | -3.6454 | 0.0075782 | 0.081013 | 1
|  |  | 0.62 | -0.87483 |  | 4.0932 | -4.0115 | 3.9903 | -3.9016 | -4.0976 | -3.6137 | 0.0074093 | 0.082867 | 1
|  |  | 0.64 | -0.86839 |  | 4.1109 | -3.982 | 4.0072 | -3.8728 | -4.067 | -3.5819 | 0.0072228 | 0.08463 | 1
|  |  | 0.66 | -0.86187 |  | 4.1286 | -3.9521 | 4.0242 | -3.8438 | -4.0359 | -3.55 | 0.0070208 | 0.086302 | 1
|  |  | 0.68 | -0.85529 |  | 4.1463 | -3.922 | 4.0411 | -3.8144 | -4.0044 | -3.518 | 0.0068053 | 0.087883 | 1
|  |  | 0.7 | -0.84866 |  | 4.1641 | -3.8915 | 4.058 | -3.7849 | -3.9726 | -3.4859 | 0.0065782 | 0.089374 | 1
|  |  | 0.72 | -0.84198 |  | 4.1818 | -3.8609 | 4.075 | -3.7551 | -3.9405 | -3.4538 | 0.0063412 | 0.090775 | 1
|  |  | 0.74 | -0.83525 |  | 4.1995 | -3.83 | 4.0919 | -3.725 | -3.9081 | -3.4216 | 0.0060962 | 0.092088 | 1
|  |  | 0.76 | -0.82848 |  | 4.2172 | -3.799 | 4.1089 | -3.6948 | -3.8754 | -3.3894 | 0.0058448 | 0.093313 | 1
|  |  | 0.78 | -0.82167 |  | 4.2349 | -3.7678 | 4.1258 | -3.6645 | -3.8425 | -3.3571 | 0.0055886 | 0.094452 | 1
|  |  | 0.8 | -0.81483 |  | 4.2527 | -3.7364 | 4.1427 | -3.634 | -3.8094 | -3.3249 | 0.0053291 | 0.095506 | 1
|  |  | 0.82 | -0.80796 |  | 4.2704 | -3.7049 | 4.1597 | -3.6033 | -3.7761 | -3.2927 | 0.0050677 | 0.096477 | 1
|  |  | 0.84 | -0.80106 |  | 4.2881 | -3.6733 | 4.1766 | -3.5726 | -3.7426 | -3.2605 | 0.0048056 | 0.097365 | 1
|  |  | 0.86 | -0.79414 |  | 4.3058 | -3.6415 | 4.1936 | -3.5417 | -3.7089 | -3.2284 | 4.5442 | 98.1733 | 1000
|  |  | 0.88 | -0.78721 |  | 4.3235 | -3.6097 | 4.2105 | -3.5108 | -3.6752 | -3.1963 | 4.2846 | 98.903 | 1000
|  |  | 0.9 | -0.78026 |  | 4.3413 | -3.5779 | 4.2274 | -3.4798 | -3.6413 | -3.1643 | 4.0278 | 99.556 | 1000
|  |  | 0.92 | -0.7733 |  | 4.359 | -3.546 | 4.2444 | -3.4487 | -3.6074 | -3.1323 | 0.0037747 | 0.10013 | 1
|  |  | 0.94 | -0.76633 |  | 4.3767 | -3.514 | 4.2613 | -3.4177 | -3.5734 | -3.1004 | 0.0035263 | 0.10064 | 1
|  |  | 0.96 | -0.75936 |  | 4.3944 | -3.482 | 4.2782 | -3.3866 | -3.5393 | -3.0687 | 0.0032834 | 0.10107 | 1
|  |  | 0.98 | -0.75238 |  | 4.4121 | -3.45 | 4.2952 | -3.3555 | -3.5052 | -3.037 | 0.0030466 | 0.10144 | 1
|  |  | 1 | -0.74541 |  | 4.4299 | -3.4181 | 4.3121 | -3.3244 | -3.4711 | -3.0054 | 0.0028166 | 0.10174 | 1
|  |  | 1.02 | -0.73844 |  | 4.4476 | -3.3861 | 4.3291 | -3.2933 | -3.437 | -2.974 | 0.002594 | 0.10197 | 1
|  |  | 1.04 | -0.73148 |  | 4.4653 | -3.3542 | 4.346 | -3.2622 | -3.403 | -2.9426 | 0.0023794 | 0.10214 | 1
|  |  | 1.06 | -0.72452 |  | 4.483 | -3.3223 | 4.3629 | -3.2312 | -3.3689 | -2.9115 | 0.002173 | 0.10225 | 1
|  |  | 1.08 | -0.71758 |  | 4.5007 | -3.2905 | 4.3799 | -3.2003 | -3.3349 | -2.8804 | 0.0019754 | 0.1023 | 1
|  |  | 1.1 | -0.71065 |  | 4.5185 | -3.2587 | 4.3968 | -3.1694 | -3.301 | -2.8495 | 0.0017867 | 0.1023 | 1
|  |  | 1.12 | -0.70374 |  | 4.5362 | -3.227 | 4.4137 | -3.1385 | -3.2671 | -2.8188 | 0.0016074 | 0.10224 | 1
|  |  | 1.14 | -0.69684 |  | 4.5539 | -3.1954 | 4.4307 | -3.1078 | -3.2333 | -2.7882 | 0.0014375 | 0.10212 | 1
|  |  | 1.16 | -0.68996 |  | 4.5716 | -3.1638 | 4.4476 | -3.0771 | -3.1996 | -2.7578 | 0.0012773 | 0.10196 | 1
|  |  | 1.18 | -0.68311 |  | 4.5893 | -3.1324 | 4.4646 | -3.0465 | -3.166 | -2.7276 | 0.0011269 | 0.10175 | 1
|  |  | 1.2 | -0.67628 |  | 4.6071 | -3.1011 | 4.4815 | -3.0161 | -3.1325 | -2.6975 | 0.00098621 | 0.10149 | 1
|  |  | 1.22 | -0.66947 |  | 4.6248 | -3.0699 | 4.4984 | -2.9857 | -3.0991 | -2.6676 | 0.00085542 | 0.10118 | 1
|  |  | 1.24 | -0.66269 |  | 4.6425 | -3.0388 | 4.5154 | -2.9555 | -3.0659 | -2.6379 | 0.00073447 | 0.10083 | 1
|  |  | 1.26 | -0.65594 |  | 4.6602 | -3.0078 | 4.5323 | -2.9254 | -3.0328 | -2.6084 | 0.00062331 | 0.10044 | 1
|  |  | 1.28 | -0.64922 |  | 4.678 | -2.977 | 4.5493 | -2.8954 | -2.9998 | -2.5791 | 0.00052186 | 0.10002 | 1
|  |  | 1.3 | -0.64253 |  | 4.6957 | -2.9463 | 4.5662 | -2.8655 | -2.9671 | -2.55 | 0.00043002 | 0.09955 | 1
|  |  | 1.32 | -0.63587 |  | 4.7134 | -2.9158 | 4.5831 | -2.8359 | -2.9344 | -2.5211 | 0.00034766 | 0.099048 | 1
|  |  | 1.34 | -0.62924 |  | 4.7311 | -2.8854 | 4.6001 | -2.8063 | -2.902 | -2.4924 | 0.00027461 | 0.098512 | 1
|  |  | 1.36 | -0.62265 |  | 4.7488 | -2.8552 | 4.617 | -2.7769 | -2.8697 | -2.464 | 0.0002107 | 0.097944 | 1
|  |  | 1.38 | -0.6161 |  | 4.7666 | -2.8251 | 4.6339 | -2.7477 | -2.8376 | -2.4357 | 0.00015573 | 0.097345 | 1
|  |  | 1.4 | -0.60958 |  | 4.7843 | -2.7952 | 4.6509 | -2.7186 | -2.8057 | -2.4076 | 0.00010949 | 0.096716 | 1
|  |  | 1.42 | -0.6031 |  | 4.802 | -2.7655 | 4.6678 | -2.6897 | -2.774 | -2.3798 | 7.1732e-05 | 0.09606 | 1
|  |  | 1.44 | -0.59666 |  | 4.8197 | -2.736 | 4.6848 | -2.661 | -2.7425 | -2.3522 | 4.222e-05 | 0.095378 | 1
|  |  | 1.46 | -0.59026 |  | 4.8374 | -2.7066 | 4.7017 | -2.6324 | -2.7112 | -2.3248 | 2.0696e-05 | 0.094671 | 1
|  |  | 1.48 | -0.5839 |  | 4.8552 | -2.6775 | 4.7186 | -2.6041 | -2.6801 | -2.2976 | 6.8901e-06 | 0.093941 | 1
|  |  | 1.5 | -0.57758 |  | 4.8729 | -2.6485 | 4.7356 | -2.5759 | -2.6492 | -2.2706 | 5.2602e-07 | 0.093189 | 1
|  |  | 1.52 | -0.5713 |  | 4.8906 | -2.6197 | 4.7525 | -2.5479 | -2.6185 | -2.2439 | 1.32e-06 | 0.092416 | 1
|  |  | 1.54 | -0.56507 |  | 4.9083 | -2.5911 | 4.7694 | -2.5201 | -2.5881 | -2.2174 | 8.9826e-06 | 0.091625 | 1
|  |  | 1.56 | -0.55887 |  | 4.926 | -2.5627 | 4.7864 | -2.4925 | -2.5579 | -2.1911 | 2.322e-05 | 0.090815 | 1
|  |  | 1.58 | -0.55273 |  | 4.9438 | -2.5345 | 4.8033 | -2.465 | -2.5279 | -2.1651 | 4.3735e-05 | 0.089989 | 1
|  |  | 1.6 | -0.54662 |  | 4.9615 | -2.5065 | 4.8203 | -2.4378 | -2.4982 | -2.1393 | 7.0228e-05 | 0.089147 | 1
|  |  | 1.62 | -0.54056 |  | 4.9792 | -2.4788 | 4.8372 | -2.4108 | -2.4686 | -2.1137 | 0.0001024 | 0.088291 | 1
|  |  | 1.64 | -0.53455 |  | 4.9969 | -2.4512 | 4.8541 | -2.384 | -2.4394 | -2.0883 | 0.00013995 | 0.087421 | 1
|  |  | 1.66 | -0.52858 |  | 5.0146 | -2.4238 | 4.8711 | -2.3574 | -2.4103 | -2.0632 | 0.00018258 | 0.08654 | 1
|  |  | 1.68 | -0.52266 |  | 5.0324 | -2.3967 | 4.888 | -2.331 | -2.3815 | -2.0383 | 0.00022999 | 0.085647 | 1
|  |  | 1.7 | -0.51679 |  | 5.0501 | -2.3697 | 4.9049 | -2.3048 | -2.3529 | -2.0137 | 0.00028189 | 0.084745 | 1
|  |  | 1.72 | -0.51096 |  | 5.0678 | -2.343 | 4.9219 | -2.2788 | -2.3246 | -1.9892 | 0.00033798 | 0.083833 | 1
|  |  | 1.74 | -0.50518 |  | 5.0855 | -2.3165 | 4.9388 | -2.253 | -2.2966 | -1.9651 | 0.00039798 | 0.082913 | 1
|  |  | 1.76 | -0.49945 |  | 5.1032 | -2.2902 | 4.9558 | -2.2274 | -2.2687 | -1.9411 | 0.0004616 | 0.081986 | 1
|  |  | 1.78 | -0.49376 |  | 5.121 | -2.2641 | 4.9727 | -2.2021 | -2.2411 | -1.9174 | 0.00052857 | 0.081053 | 1
|  |  | 1.8 | -0.48812 |  | 5.1387 | -2.2383 | 4.9896 | -2.1769 | -2.2138 | -1.8939 | 0.00059861 | 0.080114 | 1
|  |  | 1.82 | -0.48253 |  | 5.1564 | -2.2127 | 5.0066 | -2.152 | -2.1867 | -1.8706 | 0.00067145 | 0.07917 | 1
|  |  | 1.84 | -0.47699 |  | 5.1741 | -2.1872 | 5.0235 | -2.1273 | -2.1599 | -1.8476 | 0.00074683 | 0.078222 | 1
|  |  | 1.86 | -0.4715 |  | 5.1918 | -2.1621 | 5.0405 | -2.1028 | -2.1333 | -1.8248 | 0.00082451 | 0.077271 | 1
|  |  | 1.88 | -0.46605 |  | 5.2096 | -2.1371 | 5.0574 | -2.0785 | -2.107 | -1.8023 | 0.00090422 | 0.076317 | 1
|  |  | 1.9 | -0.46066 |  | 5.2273 | -2.1123 | 5.0743 | -2.0544 | -2.081 | -1.7799 | 0.00098573 | 0.075362 | 1
|  |  | 1.92 | -0.45531 |  | 5.245 | -2.0878 | 5.0913 | -2.0306 | -2.0551 | -1.7578 | 0.0010688 | 0.074405 | 1
|  |  | 1.94 | -0.45001 |  | 5.2627 | -2.0635 | 5.1082 | -2.007 | -2.0296 | -1.7359 | 0.0011532 | 0.073448 | 1
|  |  | 1.96 | -0.44476 |  | 5.2804 | -2.0394 | 5.1251 | -1.9835 | -2.0043 | -1.7143 | 0.0012387 | 0.072491 | 1
|  |  | 1.98 | -0.43956 |  | 5.2982 | -2.0156 | 5.1421 | -1.9603 | -1.9792 | -1.6929 | 0.0013252 | 0.071534 | 1
|  |  | 2 | -0.4344 |  | 5.3159 | -1.992 | 5.159 | -1.9374 | -1.9544 | -1.6717 | 0.0014123 | 0.070578 | 1
|  |  | 2.02 | -0.4293 |  | 5.3336 | -1.9686 | 5.176 | -1.9146 | -1.9298 | -1.6507 | 0.0015 | 0.069625 | 1
|  |  | 2.04 | -0.42424 |  | 5.3513 | -1.9454 | 5.1929 | -1.892 | -1.9055 | -1.63 | 0.001588 | 0.068673 | 1
|  |  | 2.06 | -0.41923 |  | 5.369 | -1.9224 | 5.2098 | -1.8697 | -1.8815 | -1.6095 | 0.0016761 | 0.067724 | 1
|  |  | 2.08 | -0.41427 |  | 5.3868 | -1.8997 | 5.2268 | -1.8476 | -1.8577 | -1.5892 | 0.0017641 | 0.066777 | 1
|  |  | 2.1 | -0.40936 |  | 5.4045 | -1.8771 | 5.2437 | -1.8257 | -1.8341 | -1.5691 | 0.001852 | 0.065835 | 1
|  |  | 2.12 | -0.4045 |  | 5.4222 | -1.8548 | 5.2606 | -1.804 | -1.8108 | -1.5492 | 0.0019395 | 0.064896 | 1
|  |  | 2.14 | -0.39968 |  | 5.4399 | -1.8327 | 5.2776 | -1.7825 | -1.7877 | -1.5296 | 0.0020266 | 0.063962 | 1
|  |  | 2.16 | -0.39491 |  | 5.4576 | -1.8109 | 5.2945 | -1.7612 | -1.7649 | -1.5102 | 0.0021129 | 0.063032 | 1
|  |  | 2.18 | -0.39019 |  | 5.4754 | -1.7892 | 5.3115 | -1.7402 | -1.7423 | -1.491 | 0.0021985 | 0.062107 | 1
|  |  | 2.2 | -0.38552 |  | 5.4931 | -1.7678 | 5.3284 | -1.7193 | -1.72 | -1.472 | 0.0022832 | 0.061188 | 1
|  |  | 2.22 | -0.38089 |  | 5.5108 | -1.7466 | 5.3453 | -1.6987 | -1.6979 | -1.4532 | 0.0023668 | 0.060274 | 1
|  |  | 2.24 | -0.37631 |  | 5.5285 | -1.7256 | 5.3623 | -1.6783 | -1.6761 | -1.4346 | 0.0024493 | 0.059366 | 1
|  |  | 2.26 | -0.37178 |  | 5.5462 | -1.7048 | 5.3792 | -1.6581 | -1.6545 | -1.4163 | 0.0025305 | 0.058464 | 1
|  |  | 2.28 | -0.36729 |  | 5.564 | -1.6842 | 5.3962 | -1.638 | -1.6331 | -1.3981 | 0.0026104 | 0.057569 | 1
|  |  | 2.3 | -0.36285 |  | 5.5817 | -1.6639 | 5.4131 | -1.6182 | -1.612 | -1.3802 | 0.0026889 | 0.05668 | 1
|  |  | 2.32 | -0.35846 |  | 5.5994 | -1.6437 | 5.43 | -1.5986 | -1.5911 | -1.3624 | 0.0027658 | 0.055798 | 1
|  |  | 2.34 | -0.35411 |  | 5.6171 | -1.6238 | 5.447 | -1.5793 | -1.5705 | -1.3449 | 0.0028411 | 0.054924 | 1
|  |  | 2.36 | -0.34981 |  | 5.6348 | -1.604 | 5.4639 | -1.5601 | -1.55 | -1.3276 | 0.0029147 | 0.054057 | 1
|  |  | 2.38 | -0.34555 |  | 5.6526 | -1.5845 | 5.4808 | -1.5411 | -1.5299 | -1.3104 | 0.0029866 | 0.053197 | 1
|  |  | 2.4 | -0.34134 |  | 5.6703 | -1.5652 | 5.4978 | -1.5223 | -1.5099 | -1.2935 | 0.0030566 | 0.052345 | 1
|  |  | 2.42 | -0.33717 |  | 5.688 | -1.5461 | 5.5147 | -1.5037 | -1.4902 | -1.2768 | 0.0031248 | 0.051501 | 1
|  |  | 2.44 | -0.33304 |  | 5.7057 | -1.5272 | 5.5317 | -1.4853 | -1.4707 | -1.2602 | 0.003191 | 0.050664 | 1
|  |  | 2.46 | -0.32897 |  | 5.7235 | -1.5085 | 5.5486 | -1.4671 | -1.4514 | -1.2439 | 0.0032553 | 0.049836 | 1
|  |  | 2.48 | -0.32493 |  | 5.7412 | -1.49 | 5.5655 | -1.4491 | -1.4324 | -1.2277 | 0.0033175 | 0.049016 | 1
|  |  | 2.5 | -0.32094 |  | 5.7589 | -1.4717 | 5.5825 | -1.4313 | -1.4136 | -1.2118 | 0.0033777 | 0.048205 | 1
|  |  | 2.52 | -0.31699 |  | 5.7766 | -1.4536 | 5.5994 | -1.4137 | -1.3949 | -1.196 | 0.0034358 | 0.047402 | 1
|  |  | 2.54 | -0.31309 |  | 5.7943 | -1.4357 | 5.6163 | -1.3963 | -1.3766 | -1.1804 | 0.0034918 | 0.046607 | 1
|  |  | 2.56 | -0.30922 |  | 5.8121 | -1.4179 | 5.6333 | -1.3791 | -1.3584 | -1.165 | 0.0035457 | 0.045822 | 1
|  |  | 2.58 | -0.3054 |  | 5.8298 | -1.4004 | 5.6502 | -1.362 | -1.3405 | -1.1498 | 0.0035974 | 0.045045 | 1
|  |  | 2.6 | -0.30163 |  | 5.8475 | -1.3831 | 5.6672 | -1.3452 | -1.3227 | -1.1348 | 0.0036469 | 0.044276 | 1
|  |  | 2.62 | -0.29789 |  | 5.8652 | -1.366 | 5.6841 | -1.3285 | -1.3052 | -1.1199 | 0.0036943 | 0.043517 | 1
|  |  | 2.64 | -0.2942 |  | 5.8829 | -1.349 | 5.701 | -1.3121 | -1.2879 | -1.1053 | 0.0037395 | 0.042766 | 1
|  |  | 2.66 | -0.29054 |  | 5.9007 | -1.3323 | 5.718 | -1.2958 | -1.2708 | -1.0908 | 0.0037825 | 0.042024 | 1
|  |  | 2.68 | -0.28693 |  | 5.9184 | -1.3157 | 5.7349 | -1.2796 | -1.2539 | -1.0764 | 0.0038233 | 0.041292 | 1
|  |  | 2.7 | -0.28336 |  | 5.9361 | -1.2993 | 5.7518 | -1.2637 | -1.2372 | -1.0623 | 0.0038619 | 0.040568 | 1
|  |  | 2.72 | -0.27983 |  | 5.9538 | -1.2831 | 5.7688 | -1.248 | -1.2207 | -1.0483 | 0.0038983 | 0.039853 | 1
|  |  | 2.74 | -0.27633 |  | 5.9715 | -1.2671 | 5.7857 | -1.2324 | -1.2044 | -1.0345 | 0.0039325 | 0.039147 | 1
|  |  | 2.76 | -0.27288 |  | 5.9893 | -1.2513 | 5.8027 | -1.217 | -1.1883 | -1.0209 | 0.0039646 | 0.038451 | 1
|  |  | 2.78 | -0.26947 |  | 6.007 | -1.2356 | 5.8196 | -1.2018 | -1.1724 | -1.0074 | 0.0039946 | 0.037763 | 1
|  |  | 2.8 | -0.26609 |  | 6.0247 | -1.2202 | 5.8365 | -1.1867 | -1.1567 | -0.99415 | 0.0040224 | 0.037084 | 1
|  |  | 2.82 | -0.26276 |  | 6.0424 | -1.2049 | 5.8535 | -1.1718 | -1.1412 | -0.98102 | 0.004048 | 0.036415 | 1
|  |  | 2.84 | -0.25946 |  | 6.0601 | -1.1897 | 5.8704 | -1.1571 | -1.1259 | -0.96805 | 0.0040716 | 0.035754 | 1
|  |  | 2.86 | -0.2562 |  | 6.0779 | -1.1748 | 5.8874 | -1.1426 | -1.1108 | -0.95524 | 0.0040931 | 0.035102 | 1
|  |  | 2.88 | -0.25298 |  | 6.0956 | -1.16 | 5.9043 | -1.1282 | -1.0959 | -0.94259 | 0.0041126 | 0.03446 | 1
|  |  | 2.9 | -0.24979 |  | 6.1133 | -1.1454 | 5.9212 | -1.114 | -1.0811 | -0.9301 | 0.0041301 | 0.033826 | 1
|  |  | 2.92 | -0.24664 |  | 6.131 | -1.131 | 5.9382 | -1.1 | -1.0666 | -0.91776 | 0.0041455 | 0.033201 | 1
|  |  | 2.94 | -0.24353 |  | 6.1487 | -1.1167 | 5.9551 | -1.0861 | -1.0522 | -0.90558 | 0.004159 | 0.032585 | 1
|  |  | 2.96 | -0.24045 |  | 6.1665 | -1.1026 | 5.972 | -1.0724 | -1.038 | -0.89355 | 0.0041706 | 0.031978 | 1
|  |  | 2.98 | -0.23741 |  | 6.1842 | -1.0887 | 5.989 | -1.0588 | -1.024 | -0.88167 | 0.0041802 | 0.03138 | 1
|  |  | 3 | -0.23441 |  | 6.2019 | -1.0749 | 6.0059 | -1.0454 | -1.0102 | -0.86994 | 0.004188 | 0.03079 | 1
|  |  | 3.02 | -0.23144 |  | 6.2196 | -1.0613 | 6.0229 | -1.0322 | -0.9965 | -0.85836 | 0.004194 | 0.030209 | 1
|  |  | 3.04 | -0.2285 |  | 6.2373 | -1.0478 | 6.0398 | -1.0191 | -0.98301 | -0.84693 | 0.0041981 | 0.029637 | 1
|  |  | 3.06 | -0.2256 |  | 6.2551 | -1.0345 | 6.0567 | -1.0061 | -0.96969 | -0.83564 | 0.0042005 | 0.029073 | 1
|  |  | 3.08 | -0.22274 |  | 6.2728 | -1.0214 | 6.0737 | -0.99336 | -0.95654 | -0.82449 | 0.0042012 | 0.028518 | 1
|  |  | 3.1 | -0.2199 |  | 6.2905 | -1.0084 | 6.0906 | -0.98073 | -0.94356 | -0.81348 | 0.0042002 | 0.027971 | 1
|  |  | 3.12 | -0.2171 |  | 6.3082 | -0.99553 | 6.1075 | -0.96824 | -0.93075 | -0.80262 | 0.0041975 | 0.027433 | 1
|  |  | 3.14 | -0.21434 |  | 6.3259 | -0.98285 | 6.1245 | -0.95591 | -0.9181 | -0.79189 | 0.0041932 | 0.026903 | 1
|  |  | 3.16 | -0.21161 |  | 6.3437 | -0.97032 | 6.1414 | -0.94372 | -0.90561 | -0.7813 | 0.0041874 | 0.026381 | 1
|  |  | 3.18 | -0.20891 |  | 6.3614 | -0.95793 | 6.1584 | -0.93167 | -0.89328 | -0.77084 | 0.00418 | 0.025867 | 1
|  |  | 3.2 | -0.20624 |  | 6.3791 | -0.9457 | 6.1753 | -0.91977 | -0.88111 | -0.76052 | 0.0041711 | 0.025362 | 1
|  |  | 3.22 | -0.2036 |  | 6.3968 | -0.93361 | 6.1922 | -0.90801 | -0.8691 | -0.75033 | 0.0041608 | 0.024865 | 1
|  |  | 3.24 | -0.20099 |  | 6.4145 | -0.92166 | 6.2092 | -0.8964 | -0.85725 | -0.74027 | 0.004149 | 0.024375 | 1
|  |  | 3.26 | -0.19842 |  | 6.4323 | -0.90986 | 6.2261 | -0.88492 | -0.84555 | -0.73034 | 0.0041359 | 0.023894 | 1
|  |  | 3.28 | -0.19588 |  | 6.45 | -0.8982 | 6.2431 | -0.87357 | -0.834 | -0.72054 | 0.0041215 | 0.02342 | 1
|  |  | 3.3 | -0.19336 |  | 6.4677 | -0.88667 | 6.26 | -0.86237 | -0.8226 | -0.71086 | 0.0041058 | 0.022954 | 1
|  |  | 3.32 | -0.19088 |  | 6.4854 | -0.87529 | 6.2769 | -0.8513 | -0.81135 | -0.70131 | 0.0040888 | 0.022496 | 1
|  |  | 3.34 | -0.18843 |  | 6.5031 | -0.86404 | 6.2939 | -0.84036 | -0.80024 | -0.69188 | 0.0040706 | 0.022046 | 1
|  |  | 3.36 | -0.18601 |  | 6.5209 | -0.85293 | 6.3108 | -0.82955 | -0.78928 | -0.68258 | 0.0040513 | 0.021602 | 1
|  |  | 3.38 | -0.18361 |  | 6.5386 | -0.84196 | 6.3277 | -0.81888 | -0.77847 | -0.67339 | 0.0040308 | 0.021167 | 1
|  |  | 3.4 | -0.18125 |  | 6.5563 | -0.83111 | 6.3447 | -0.80833 | -0.7678 | -0.66432 | 0.0040092 | 0.020739 | 1
|  |  | 3.42 | -0.17891 |  | 6.574 | -0.8204 | 6.3616 | -0.79791 | -0.75726 | -0.65537 | 0.0039866 | 0.020318 | 1
|  |  | 3.44 | -0.1766 |  | 6.5917 | -0.80982 | 6.3786 | -0.78762 | -0.74687 | -0.64654 | 0.003963 | 0.019904 | 1
|  |  | 3.46 | -0.17432 |  | 6.6095 | -0.79937 | 6.3955 | -0.77745 | -0.73661 | -0.63782 | 0.0039385 | 0.019497 | 1
|  |  | 3.48 | -0.17207 |  | 6.6272 | -0.78904 | 6.4124 | -0.76741 | -0.72649 | -0.62922 | 0.0039129 | 0.019097 | 1
|  |  | 3.5 | -0.16985 |  | 6.6449 | -0.77884 | 6.4294 | -0.75749 | -0.7165 | -0.62073 | 0.0038865 | 0.018705 | 1
|  |  | 3.52 | -0.16765 |  | 6.6626 | -0.76876 | 6.4463 | -0.74769 | -0.70664 | -0.61234 | 0.0038593 | 0.018319 | 1
|  |  | 3.54 | -0.16548 |  | 6.6803 | -0.75881 | 6.4632 | -0.73801 | -0.69692 | -0.60407 | 0.0038312 | 0.01794 | 1
|  |  | 3.56 | -0.16334 |  | 6.6981 | -0.74898 | 6.4802 | -0.72845 | -0.68732 | -0.59591 | 0.0038024 | 0.017567 | 1
|  |  | 3.58 | -0.16122 |  | 6.7158 | -0.73927 | 6.4971 | -0.71901 | -0.67785 | -0.58785 | 0.0037728 | 0.017201 | 1
|  |  | 3.6 | -0.15913 |  | 6.7335 | -0.72968 | 6.5141 | -0.70968 | -0.6685 | -0.5799 | 0.0037425 | 0.016842 | 1
|  |  | 3.62 | -0.15706 |  | 6.7512 | -0.72021 | 6.531 | -0.70046 | -0.65928 | -0.57205 | 0.0037116 | 0.016489 | 1
|  |  | 3.64 | -0.15502 |  | 6.769 | -0.71085 | 6.5479 | -0.69136 | -0.65019 | -0.56431 | 0.00368 | 0.016142 | 1
|  |  | 3.66 | -0.15301 |  | 6.7867 | -0.70161 | 6.5649 | -0.68237 | -0.64121 | -0.55667 | 0.0036478 | 0.015802 | 1
|  |  | 3.68 | -0.15101 |  | 6.8044 | -0.69248 | 6.5818 | -0.6735 | -0.63235 | -0.54913 | 0.003615 | 0.015468 | 1
|  |  | 3.7 | -0.14905 |  | 6.8221 | -0.68346 | 6.5987 | -0.66473 | -0.62362 | -0.54168 | 0.0035817 | 0.01514 | 1
|  |  | 3.72 | -0.14711 |  | 6.8398 | -0.67456 | 6.6157 | -0.65607 | -0.615 | -0.53434 | 0.0035479 | 0.014818 | 1
|  |  | 3.74 | -0.14519 |  | 6.8576 | -0.66577 | 6.6326 | -0.64752 | -0.60649 | -0.52709 | 0.0035136 | 0.014502 | 1
|  |  | 3.76 | -0.1433 |  | 6.8753 | -0.65708 | 6.6496 | -0.63907 | -0.5981 | -0.51994 | 0.0034789 | 0.014192 | 1
|  |  | 3.78 | -0.14143 |  | 6.893 | -0.6485 | 6.6665 | -0.63073 | -0.58982 | -0.51288 | 0.0034438 | 0.013887 | 1
|  |  | 3.8 | -0.13958 |  | 6.9107 | -0.64003 | 6.6834 | -0.62249 | -0.58165 | -0.50592 | 0.0034083 | 0.013589 | 1
|  |  | 3.82 | -0.13775 |  | 6.9284 | -0.63167 | 6.7004 | -0.61435 | -0.5736 | -0.49905 | 0.0033725 | 0.013295 | 1
|  |  | 3.84 | -0.13595 |  | 6.9462 | -0.62341 | 6.7173 | -0.60632 | -0.56565 | -0.49227 | 0.0033363 | 0.013008 | 1
|  |  | 3.86 | -0.13417 |  | 6.9639 | -0.61525 | 6.7343 | -0.59838 | -0.5578 | -0.48558 | 0.0032999 | 0.012726 | 1
|  |  | 3.88 | -0.13242 |  | 6.9816 | -0.60719 | 6.7512 | -0.59055 | -0.55007 | -0.47897 | 0.0032632 | 0.012449 | 1
|  |  | 3.9 | -0.13068 |  | 6.9993 | -0.59924 | 6.7681 | -0.58281 | -0.54244 | -0.47246 | 0.0032262 | 0.012177 | 1
|  |  | 3.92 | -0.12897 |  | 7.017 | -0.59138 | 6.7851 | -0.57517 | -0.53491 | -0.46603 | 0.0031891 | 0.011911 | 1
|  |  | 3.94 | -0.12728 |  | 7.0348 | -0.58362 | 6.802 | -0.56762 | -0.52748 | -0.45969 | 0.0031517 | 0.011649 | 1
|  |  | 3.96 | -0.1256 |  | 7.0525 | -0.57596 | 6.8189 | -0.56017 | -0.52015 | -0.45343 | 0.0031142 | 0.011393 | 1
|  |  | 3.98 | -0.12395 |  | 7.0702 | -0.56839 | 6.8359 | -0.55281 | -0.51293 | -0.44726 | 0.0030765 | 0.011142 | 1
|  |  | 4 | -0.12233 |  | 7.0879 | -0.56092 | 6.8528 | -0.54555 | -0.5058 | -0.44116 | 0.0030388 | 0.010895 | 1
|  |  | 4.02 | -0.12072 |  | 7.1056 | -0.55354 | 6.8698 | -0.53837 | -0.49876 | -0.43515 | 0.0030009 | 0.010654 | 1
|  |  | 4.04 | -0.11913 |  | 7.1234 | -0.54626 | 6.8867 | -0.53129 | -0.49183 | -0.42922 | 0.002963 | 0.010417 | 1
|  |  | 4.06 | -0.11756 |  | 7.1411 | -0.53907 | 6.9036 | -0.52429 | -0.48498 | -0.42337 | 0.002925 | 0.010185 | 1
|  |  | 4.08 | -0.11601 |  | 7.1588 | -0.53196 | 6.9206 | -0.51738 | -0.47823 | -0.4176 | 0.002887 | 0.0099569 | 1
|  |  | 4.1 | -0.11448 |  | 7.1765 | -0.52495 | 6.9375 | -0.51056 | -0.47158 | -0.4119 | 0.002849 | 0.0097338 | 1
|  |  | 4.12 | -0.11297 |  | 7.1942 | -0.51803 | 6.9544 | -0.50383 | -0.46501 | -0.40628 | 0.002811 | 0.0095151 | 1
|  |  | 4.14 | -0.11148 |  | 7.212 | -0.51119 | 6.9714 | -0.49718 | -0.45853 | -0.40074 | 0.002773 | 0.0093007 | 1
|  |  | 4.16 | -0.11001 |  | 7.2297 | -0.50444 | 6.9883 | -0.49061 | -0.45214 | -0.39527 | 0.0027351 | 0.0090907 | 1
|  |  | 4.18 | -0.10855 |  | 7.2474 | -0.49777 | 7.0053 | -0.48413 | -0.44584 | -0.38987 | 0.0026972 | 0.0088848 | 1
|  |  | 4.2 | -0.10712 |  | 7.2651 | -0.49119 | 7.0222 | -0.47773 | -0.43962 | -0.38454 | 0.0026594 | 0.0086831 | 1
|  |  | 4.22 | -0.1057 |  | 7.2828 | -0.48469 | 7.0391 | -0.47141 | -0.43349 | -0.37929 | 0.0026217 | 0.0084855 | 1
|  |  | 4.24 | -0.1043 |  | 7.3006 | -0.47828 | 7.0561 | -0.46517 | -0.42744 | -0.37411 | 0.0025841 | 0.0082918 | 1
|  |  | 4.26 | -0.10292 |  | 7.3183 | -0.47194 | 7.073 | -0.45901 | -0.42148 | -0.36899 | 0.0025467 | 0.0081022 | 1
|  |  | 4.28 | -0.10156 |  | 7.336 | -0.46569 | 7.09 | -0.45292 | -0.41559 | -0.36395 | 0.0025094 | 0.0079164 | 1
|  |  | 4.3 | -0.10021 |  | 7.3537 | -0.45951 | 7.1069 | -0.44692 | -0.40979 | -0.35897 | 0.0024723 | 0.0077344 | 1
|  |  | 4.32 | -0.098881 |  | 7.3714 | -0.45342 | 7.1238 | -0.44099 | -0.40407 | -0.35406 | 0.0024353 | 0.0075561 | 1
|  |  | 4.34 | -0.097568 |  | 7.3892 | -0.4474 | 7.1408 | -0.43513 | -0.39842 | -0.34922 | 0.0023985 | 0.0073815 | 1
|  |  | 4.36 | -0.096272 |  | 7.4069 | -0.44146 | 7.1577 | -0.42936 | -0.39286 | -0.34444 | 0.0023619 | 0.0072105 | 1
|  |  | 4.38 | -0.094993 |  | 7.4246 | -0.43559 | 7.1746 | -0.42365 | -0.38737 | -0.33973 | 0.0023255 | 0.0070431 | 1
|  |  | 4.4 | -0.09373 |  | 7.4423 | -0.4298 | 7.1916 | -0.41802 | -0.38195 | -0.33508 | 0.0022893 | 0.0068792 | 1
|  |  | 4.42 | -0.092483 |  | 7.46 | -0.42408 | 7.2085 | -0.41246 | -0.37661 | -0.33049 | 0.0022534 | 0.0067187 | 1
|  |  | 4.44 | -0.091252 |  | 7.4778 | -0.41844 | 7.2255 | -0.40696 | -0.37134 | -0.32596 | 0.0022177 | 0.0065615 | 1
|  |  | 4.46 | -0.090037 |  | 7.4955 | -0.41286 | 7.2424 | -0.40154 | -0.36615 | -0.3215 | 0.0021822 | 0.0064077 | 1
|  |  | 4.48 | -0.088837 |  | 7.5132 | -0.40736 | 7.2593 | -0.39619 | -0.36102 | -0.31709 | 0.002147 | 0.0062571 | 1
|  |  | 4.5 | -0.087652 |  | 7.5309 | -0.40193 | 7.2763 | -0.39091 | -0.35597 | -0.31275 | 0.0021121 | 0.0061097 | 1
|  |  | 4.52 | -0.086483 |  | 7.5486 | -0.39657 | 7.2932 | -0.3857 | -0.35099 | -0.30846 | 0.0020775 | 0.0059654 | 1
|  |  | 4.54 | -0.085329 |  | 7.5664 | -0.39127 | 7.3101 | -0.38055 | -0.34607 | -0.30423 | 0.0020431 | 0.0058242 | 1
|  |  | 4.56 | -0.084189 |  | 7.5841 | -0.38605 | 7.3271 | -0.37547 | -0.34123 | -0.30006 | 0.002009 | 0.005686 | 1
|  |  | 4.58 | -0.083064 |  | 7.6018 | -0.38089 | 7.344 | -0.37045 | -0.33645 | -0.29595 | 0.0019752 | 0.0055508 | 1
|  |  | 4.6 | -0.081954 |  | 7.6195 | -0.3758 | 7.361 | -0.3655 | -0.33173 | -0.29189 | 0.0019417 | 0.0054184 | 1
|  |  | 4.62 | -0.080858 |  | 7.6372 | -0.37077 | 7.3779 | -0.36061 | -0.32709 | -0.28788 | 0.0019086 | 0.0052889 | 1
|  |  | 4.64 | -0.079776 |  | 7.655 | -0.36581 | 7.3948 | -0.35578 | -0.3225 | -0.28393 | 0.0018757 | 0.0051623 | 1
|  |  | 4.66 | -0.078707 |  | 7.6727 | -0.36091 | 7.4118 | -0.35102 | -0.31798 | -0.28004 | 0.0018432 | 0.0050383 | 1
|  |  | 4.68 | -0.077653 |  | 7.6904 | -0.35608 | 7.4287 | -0.34632 | -0.31352 | -0.27619 | 0.001811 | 0.0049171 | 1
|  |  | 4.7 | -0.076612 |  | 7.7081 | -0.3513 | 7.4456 | -0.34167 | -0.30912 | -0.2724 | 0.0017791 | 0.0047985 | 1
|  |  | 4.72 | -0.075585 |  | 7.7258 | -0.34659 | 7.4626 | -0.33709 | -0.30479 | -0.26866 | 0.0017476 | 0.0046825 | 1
|  |  | 4.74 | -0.07457 |  | 7.7436 | -0.34194 | 7.4795 | -0.33257 | -0.30051 | -0.26497 | 0.0017164 | 0.004569 | 1
|  |  | 4.76 | -0.073569 |  | 7.7613 | -0.33735 | 7.4965 | -0.3281 | -0.2963 | -0.26134 | 0.0016855 | 0.004458 | 1
|  |  | 4.78 | -0.072581 |  | 7.779 | -0.33282 | 7.5134 | -0.3237 | -0.29214 | -0.25775 | 0.001655 | 0.0043495 | 1
|  |  | 4.8 | -0.071606 |  | 7.7967 | -0.32835 | 7.5303 | -0.31935 | -0.28804 | -0.25421 | 0.0016249 | 0.0042434 | 1
|  |  | 4.82 | -0.070643 |  | 7.8145 | -0.32393 | 7.5473 | -0.31505 | -0.28399 | -0.25071 | 0.0015951 | 0.0041396 | 1
|  |  | 4.84 | -0.069692 |  | 7.8322 | -0.31957 | 7.5642 | -0.31081 | -0.28001 | -0.24727 | 0.0015656 | 0.0040382 | 1
|  |  | 4.86 | -0.068754 |  | 7.8499 | -0.31527 | 7.5812 | -0.30663 | -0.27607 | -0.24387 | 0.0015365 | 0.003939 | 1
|  |  | 4.88 | -0.067828 |  | 7.8676 | -0.31103 | 7.5981 | -0.3025 | -0.2722 | -0.24052 | 0.0015078 | 0.003842 | 1
|  |  | 4.9 | -0.066914 |  | 7.8853 | -0.30684 | 7.615 | -0.29843 | -0.26837 | -0.23721 | 0.0014794 | 0.0037472 | 1
|  |  | 4.92 | -0.066012 |  | 7.9031 | -0.3027 | 7.632 | -0.2944 | -0.2646 | -0.23395 | 0.0014514 | 0.0036545 | 1
|  |  | 4.94 | -0.065122 |  | 7.9208 | -0.29862 | 7.6489 | -0.29043 | -0.26088 | -0.23073 | 0.0014238 | 0.0035639 | 1
|  |  | 4.96 | -0.064243 |  | 7.9385 | -0.29459 | 7.6658 | -0.28651 | -0.25722 | -0.22756 | 0.0013965 | 0.0034754 | 1
|  |  | 4.98 | -0.063376 |  | 7.9562 | -0.29061 | 7.6828 | -0.28264 | -0.2536 | -0.22443 | 0.0013695 | 0.0033888 | 1
|  |  | 5 | -0.06252 |  | 7.9739 | -0.28668 | 7.6997 | -0.27883 | -0.25004 | -0.22134 | 0.001343 | 0.0033043 | 1
|  |  | 5.02 | -0.061675 |  | 7.9917 | -0.28281 | 7.7167 | -0.27506 | -0.24652 | -0.2183 | 0.0013168 | 0.0032216 | 1
|  |  | 5.04 | -0.060841 |  | 8.0094 | -0.27899 | 7.7336 | -0.27134 | -0.24306 | -0.21529 | 0.0012909 | 0.0031409 | 1
|  |  | 5.06 | -0.060018 |  | 8.0271 | -0.27521 | 7.7505 | -0.26767 | -0.23964 | -0.21233 | 0.0012655 | 0.003062 | 1
|  |  | 5.08 | -0.059205 |  | 8.0448 | -0.27149 | 7.7675 | -0.26404 | -0.23627 | -0.20941 | 0.0012404 | 0.0029849 | 1
|  |  | 5.1 | -0.058403 |  | 8.0625 | -0.26781 | 7.7844 | -0.26047 | -0.23294 | -0.20653 | 0.0012156 | 0.0029096 | 1
|  |  | 5.12 | -0.057612 |  | 8.0803 | -0.26418 | 7.8013 | -0.25694 | -0.22967 | -0.20368 | 0.0011912 | 0.002836 | 1
|  |  | 5.14 | -0.056831 |  | 8.098 | -0.2606 | 7.8183 | -0.25345 | -0.22643 | -0.20088 | 0.0011672 | 0.0027641 | 1
|  |  | 5.16 | -0.05606 |  | 8.1157 | -0.25706 | 7.8352 | -0.25002 | -0.22325 | -0.19811 | 0.0011435 | 0.0026939 | 1
|  |  | 5.18 | -0.055299 |  | 8.1334 | -0.25358 | 7.8522 | -0.24662 | -0.22011 | -0.19539 | 0.0011202 | 0.0026254 | 1
|  |  | 5.2 | -0.054549 |  | 8.1511 | -0.25013 | 7.8691 | -0.24328 | -0.21701 | -0.1927 | 0.0010973 | 0.0025584 | 1
|  |  | 5.22 | -0.053808 |  | 8.1689 | -0.24673 | 7.886 | -0.23997 | -0.21395 | -0.19004 | 0.0010747 | 0.002493 | 1
|  |  | 5.24 | -0.053076 |  | 8.1866 | -0.24338 | 7.903 | -0.23671 | -0.21094 | -0.18742 | 0.0010524 | 0.0024291 | 1
|  |  | 5.26 | -0.052355 |  | 8.2043 | -0.24007 | 7.9199 | -0.23349 | -0.20797 | -0.18484 | 0.0010306 | 0.0023667 | 1
|  |  | 5.28 | -0.051642 |  | 8.222 | -0.23681 | 7.9369 | -0.23031 | -0.20504 | -0.1823 | 0.001009 | 0.0023058 | 1
|  |  | 5.3 | -0.050939 |  | 8.2397 | -0.23358 | 7.9538 | -0.22718 | -0.20215 | -0.17978 | 0.00098781 | 0.0022464 | 1
|  |  | 5.32 | -0.050246 |  | 8.2575 | -0.2304 | 7.9707 | -0.22409 | -0.19931 | -0.17731 | 0.00096696 | 0.0021883 | 1
|  |  | 5.34 | -0.049561 |  | 8.2752 | -0.22726 | 7.9877 | -0.22103 | -0.1965 | -0.17486 | 0.00094645 | 0.0021317 | 1
|  |  | 5.36 | -0.048886 |  | 8.2929 | -0.22416 | 8.0046 | -0.21802 | -0.19373 | -0.17245 | 0.00092628 | 0.0020763 | 1
|  |  | 5.38 | -0.048219 |  | 8.3106 | -0.22111 | 8.0215 | -0.21505 | -0.191 | -0.17008 | 0.00090644 | 0.0020223 | 1
|  |  | 5.4 | -0.047561 |  | 8.3283 | -0.21809 | 8.0385 | -0.21211 | -0.18831 | -0.16773 | 0.00088694 | 0.0019696 | 1
|  |  | 5.42 | -0.046912 |  | 8.3461 | -0.21511 | 8.0554 | -0.20922 | -0.18565 | -0.16542 | 0.00086778 | 0.0019182 | 1
|  |  | 5.44 | -0.046271 |  | 8.3638 | -0.21217 | 8.0724 | -0.20636 | -0.18304 | -0.16314 | 0.00084893 | 0.001868 | 1
|  |  | 5.46 | -0.045638 |  | 8.3815 | -0.20928 | 8.0893 | -0.20354 | -0.18046 | -0.16089 | 0.00083042 | 0.001819 | 1
|  |  | 5.48 | -0.045015 |  | 8.3992 | -0.20641 | 8.1062 | -0.20076 | -0.17791 | -0.15867 | 0.00081223 | 0.0017712 | 1
|  |  | 5.5 | -0.044399 |  | 8.4169 | -0.20359 | 8.1232 | -0.19801 | -0.17541 | -0.15648 | 0.00079436 | 0.0017245 | 1
|  |  | 5.52 | -0.043791 |  | 8.4347 | -0.2008 | 8.1401 | -0.1953 | -0.17293 | -0.15432 | 0.0007768 | 0.001679 | 1
|  |  | 5.54 | -0.043192 |  | 8.4524 | -0.19805 | 8.157 | -0.19263 | -0.17049 | -0.1522 | 0.00075956 | 0.0016346 | 1
|  |  | 5.56 | -0.0426 |  | 8.4701 | -0.19534 | 8.174 | -0.18999 | -0.16809 | -0.1501 | 0.00074262 | 0.0015912 | 1
|  |  | 5.58 | -0.042016 |  | 8.4878 | -0.19266 | 8.1909 | -0.18738 | -0.16572 | -0.14803 | 0.000726 | 0.001549 | 1
|  |  | 5.6 | -0.04144 |  | 8.5055 | -0.19002 | 8.2079 | -0.18481 | -0.16338 | -0.14598 | 0.00070967 | 0.0015077 | 1
|  |  | 5.62 | -0.040871 |  | 8.5233 | -0.18742 | 8.2248 | -0.18228 | -0.16108 | -0.14397 | 0.00069365 | 0.0014675 | 1
|  |  | 5.64 | -0.04031 |  | 8.541 | -0.18484 | 8.2417 | -0.17978 | -0.15881 | -0.14198 | 0.00067792 | 0.0014283 | 1
|  |  | 5.66 | -0.039757 |  | 8.5587 | -0.1823 | 8.2587 | -0.17731 | -0.15657 | -0.14002 | 0.00066249 | 0.00139 | 1
|  |  | 5.68 | -0.03921 |  | 8.5764 | -0.1798 | 8.2756 | -0.17487 | -0.15436 | -0.13809 | 0.00064735 | 0.0013527 | 1
|  |  | 5.7 | -0.038671 |  | 8.5941 | -0.17733 | 8.2925 | -0.17247 | -0.15218 | -0.13619 | 0.00063249 | 0.0013163 | 1
|  |  | 5.72 | -0.03814 |  | 8.6119 | -0.17489 | 8.3095 | -0.17009 | -0.15003 | -0.13431 | 0.00061791 | 0.0012808 | 1
|  |  | 5.74 | -0.037615 |  | 8.6296 | -0.17248 | 8.3264 | -0.16775 | -0.14791 | -0.13245 | 0.00060362 | 0.0012462 | 1
|  |  | 5.76 | -0.037097 |  | 8.6473 | -0.17011 | 8.3434 | -0.16544 | -0.14583 | -0.13062 | 0.0005896 | 0.0012125 | 1
|  |  | 5.78 | -0.036586 |  | 8.665 | -0.16776 | 8.3603 | -0.16317 | -0.14377 | -0.12882 | 0.00057585 | 0.0011796 | 1
|  |  | 5.8 | -0.036082 |  | 8.6827 | -0.16545 | 8.3772 | -0.16092 | -0.14174 | -0.12704 | 0.00056237 | 0.0011475 | 1
|  |  | 5.82 | -0.035584 |  | 8.7005 | -0.16317 | 8.3942 | -0.1587 | -0.13974 | -0.12529 | 0.00054915 | 0.0011162 | 1
|  |  | 5.84 | -0.035093 |  | 8.7182 | -0.16092 | 8.4111 | -0.15651 | -0.13777 | -0.12356 | 0.0005362 | 0.0010858 | 1
|  |  | 5.86 | -0.034609 |  | 8.7359 | -0.1587 | 8.4281 | -0.15435 | -0.13582 | -0.12185 | 0.0005235 | 0.0010561 | 1
|  |  | 5.88 | -0.034131 |  | 8.7536 | -0.15651 | 8.445 | -0.15222 | -0.1339 | -0.12017 | 0.00051106 | 0.0010271 | 1
|  |  | 5.9 | -0.03366 |  | 8.7713 | -0.15435 | 8.4619 | -0.15012 | -0.13201 | -0.11851 | 0.00049886 | 0.0009989 | 1
|  |  | 5.92 | -0.033195 |  | 8.7891 | -0.15221 | 8.4789 | -0.14804 | -0.13015 | -0.11687 | 0.00048691 | 0.0009714 | 1
|  |  | 5.94 | -0.032736 |  | 8.8068 | -0.15011 | 8.4958 | -0.14599 | -0.12831 | -0.11526 | 0.00047521 | 0.0009446 | 1
|  |  | 5.96 | -0.032283 |  | 8.8245 | -0.14803 | 8.5127 | -0.14397 | -0.1265 | -0.11367 | 0.00046375 | 0.00091849 | 1
|  |  | 5.98 | -0.031836 |  | 8.8422 | -0.14598 | 8.5297 | -0.14198 | -0.12471 | -0.1121 | 0.00045252 | 0.00089305 | 1
|  |  | 6 | -0.031395 |  | 8.86 | -0.14396 | 8.5466 | -0.14002 | -0.12295 | -0.11055 | 0.00044152 | 0.00086826 | 1
|  |  | 6.02 | -0.03096 |  | 8.8777 | -0.14197 | 8.5636 | -0.13808 | -0.12121 | -0.10902 | 0.00043075 | 0.00084411 | 1
|  |  | 6.04 | -0.030531 |  | 8.8954 | -0.14 | 8.5805 | -0.13616 | -0.1195 | -0.10752 | 0.00042021 | 0.00082058 | 1
|  |  | 6.06 | -0.030108 |  | 8.9131 | -0.13806 | 8.5974 | -0.13427 | -0.11781 | -0.10603 | 0.00040989 | 0.00079766 | 1
|  |  | 6.08 | -0.02969 |  | 8.9308 | -0.13614 | 8.6144 | -0.13241 | -0.11615 | -0.10457 | 0.00039978 | 0.00077534 | 1
|  |  | 6.1 | -0.029278 |  | 8.9486 | -0.13425 | 8.6313 | -0.13057 | -0.11451 | -0.10312 | 0.0003899 | 0.00075359 | 1
|  |  | 6.12 | -0.028871 |  | 8.9663 | -0.13239 | 8.6482 | -0.12876 | -0.11289 | -0.1017 | 0.00038022 | 0.00073241 | 1
|  |  | 6.14 | -0.02847 |  | 8.984 | -0.13055 | 8.6652 | -0.12697 | -0.11129 | -0.10029 | 0.00037075 | 0.00071179 | 1
|  |  | 6.16 | -0.028074 |  | 9.0017 | -0.12873 | 8.6821 | -0.12521 | -0.10972 | -0.098905 | 0.00036148 | 0.0006917 | 1
|  |  | 6.18 | -0.027684 |  | 9.0194 | -0.12694 | 8.6991 | -0.12346 | -0.10817 | -0.097538 | 0.00035242 | 0.00067214 | 1
|  |  | 6.2 | -0.027299 |  | 9.0372 | -0.12518 | 8.716 | -0.12175 | -0.10664 | -0.09619 | 0.00034355 | 0.00065309 | 1
|  |  | 6.22 | -0.026919 |  | 9.0549 | -0.12343 | 8.7329 | -0.12005 | -0.10514 | -0.094861 | 0.00033487 | 0.00063455 | 1
|  |  | 6.24 | -0.026544 |  | 9.0726 | -0.12172 | 8.7499 | -0.11838 | -0.10365 | -0.09355 | 0.00032639 | 0.00061649 | 1
|  |  | 6.26 | -0.026174 |  | 9.0903 | -0.12002 | 8.7668 | -0.11673 | -0.10218 | -0.092257 | 0.00031809 | 0.00059891 | 1
|  |  | 6.28 | -0.025809 |  | 9.108 | -0.11835 | 8.7838 | -0.1151 | -0.10074 | -0.090982 | 0.00030998 | 0.0005818 | 1
|  |  | 6.3 | -0.025449 |  | 9.1258 | -0.1167 | 8.8007 | -0.1135 | -0.099316 | -0.089724 | 0.00030205 | 0.00056514 | 1
|  |  | 6.32 | -0.025094 |  | 9.1435 | -0.11507 | 8.8176 | -0.11191 | -0.097912 | -0.088484 | 0.00029429 | 0.00054892 | 1
|  |  | 6.34 | -0.024743 |  | 9.1612 | -0.11346 | 8.8346 | -0.11035 | -0.096528 | -0.087261 | 0.00028671 | 0.00053314 | 1
|  |  | 6.36 | -0.024398 |  | 9.1789 | -0.11188 | 8.8515 | -0.10881 | -0.095164 | -0.086054 | 0.0002793 | 0.00051778 | 1
|  |  | 6.38 | -0.024057 |  | 9.1966 | -0.11031 | 8.8684 | -0.10729 | -0.093818 | -0.084865 | 0.00027206 | 0.00050283 | 1
|  |  | 6.4 | -0.02372 |  | 9.2144 | -0.10877 | 8.8854 | -0.10579 | -0.092492 | -0.083691 | 0.00026499 | 0.00048829 | 1
|  |  | 6.42 | -0.023389 |  | 9.2321 | -0.10725 | 8.9023 | -0.10431 | -0.091184 | -0.082534 | 0.00025807 | 0.00047413 | 1
|  |  | 6.44 | -0.023061 |  | 9.2498 | -0.10575 | 8.9193 | -0.10285 | -0.089895 | -0.081393 | 0.00025132 | 0.00046036 | 1
|  |  | 6.46 | -0.022738 |  | 9.2675 | -0.10427 | 8.9362 | -0.10141 | -0.088624 | -0.080268 | 0.00024472 | 0.00044695 | 1
|  |  | 6.48 | -0.02242 |  | 9.2852 | -0.10281 | 8.9531 | -0.099988 | -0.08737 | -0.079158 | 0.00023827 | 0.00043391 | 1
|  |  | 6.5 | -0.022106 |  | 9.303 | -0.10137 | 8.9701 | -0.098587 | -0.086135 | -0.078063 | 0.00023198 | 0.00042123 | 1
|  |  | 6.52 | -0.021796 |  | 9.3207 | -0.099944 | 8.987 | -0.097205 | -0.084917 | -0.076984 | 0.00022583 | 0.00040889 | 1
|  |  | 6.54 | -0.02149 |  | 9.3384 | -0.098542 | 9.0039 | -0.095841 | -0.083716 | -0.075919 | 0.00021982 | 0.00039689 | 1
|  |  | 6.56 | -0.021188 |  | 9.3561 | -0.097159 | 9.0209 | -0.094496 | -0.082532 | -0.074869 | 0.00021396 | 0.00038521 | 1
|  |  | 6.58 | -0.020891 |  | 9.3738 | -0.095795 | 9.0378 | -0.093169 | -0.081365 | -0.073834 | 0.00020824 | 0.00037386 | 1
|  |  | 6.6 | -0.020597 |  | 9.3916 | -0.094449 | 9.0548 | -0.09186 | -0.080214 | -0.072812 | 0.00020265 | 0.00036281 | 1
|  |  | 6.62 | -0.020308 |  | 9.4093 | -0.093122 | 9.0717 | -0.090569 | -0.079079 | -0.071805 | 0.00019719 | 0.00035207 | 1
|  |  | 6.64 | -0.020022 |  | 9.427 | -0.091812 | 9.0886 | -0.089295 | -0.077961 | -0.070812 | 0.00019187 | 0.00034163 | 1
|  |  | 6.66 | -0.019741 |  | 9.4447 | -0.090521 | 9.1056 | -0.088039 | -0.076858 | -0.069833 | 0.00018667 | 0.00033147 | 1
|  |  | 6.68 | -0.019463 |  | 9.4624 | -0.089247 | 9.1225 | -0.0868 | -0.075771 | -0.068867 | 0.0001816 | 0.0003216 | 1
|  |  | 6.7 | -0.019189 |  | 9.4802 | -0.08799 | 9.1394 | -0.085578 | -0.074699 | -0.067914 | 0.00017665 | 0.000312 | 1
|  |  | 6.72 | -0.018918 |  | 9.4979 | -0.08675 | 9.1564 | -0.084372 | -0.073642 | -0.066975 | 0.00017182 | 0.00030267 | 1
|  |  | 6.74 | -0.018652 |  | 9.5156 | -0.085527 | 9.1733 | -0.083183 | -0.0726 | -0.066048 | 0.00016711 | 0.00029359 | 1
|  |  | 6.76 | -0.018389 |  | 9.5333 | -0.084321 | 9.1903 | -0.08201 | -0.071573 | -0.065135 | 0.00016252 | 0.00028477 | 1
|  |  | 6.78 | -0.018129 |  | 9.551 | -0.083132 | 9.2072 | -0.080853 | -0.070561 | -0.064234 | 0.00015803 | 0.0002762 | 1
|  |  | 6.8 | -0.017873 |  | 9.5688 | -0.081958 | 9.2241 | -0.079712 | -0.069562 | -0.063345 | 0.00015366 | 0.00026787 | 1
|  |  | 6.82 | -0.017621 |  | 9.5865 | -0.080801 | 9.2411 | -0.078586 | -0.068578 | -0.062469 | 0.0001494 | 0.00025977 | 1
|  |  | 6.84 | -0.017372 |  | 9.6042 | -0.079659 | 9.258 | -0.077476 | -0.067608 | -0.061604 | 0.00014524 | 0.0002519 | 1
|  |  | 6.86 | -0.017126 |  | 9.6219 | -0.078533 | 9.275 | -0.076381 | -0.066651 | -0.060752 | 0.00014119 | 0.00024425 | 1
|  |  | 6.88 | -0.016884 |  | 9.6396 | -0.077423 | 9.2919 | -0.0753 | -0.065708 | -0.059911 | 0.00013724 | 0.00023682 | 1
|  |  | 6.9 | -0.016645 |  | 9.6574 | -0.076327 | 9.3088 | -0.074235 | -0.064778 | -0.059082 | 0.00013339 | 0.0002296 | 1
|  |  | 6.92 | -0.01641 |  | 9.6751 | -0.075247 | 9.3258 | -0.073184 | -0.063861 | -0.058265 | 0.00012963 | 0.00022259 | 1
|  |  | 6.94 | -0.016177 |  | 9.6928 | -0.074181 | 9.3427 | -0.072148 | -0.062958 | -0.057459 | 0.00012597 | 0.00021577 | 1
|  |  | 6.96 | -0.015948 |  | 9.7105 | -0.07313 | 9.3596 | -0.071126 | -0.062067 | -0.056664 | 0.0001224 | 0.00020915 | 1
|  |  | 6.98 | -0.015722 |  | 9.7282 | -0.072094 | 9.3766 | -0.070118 | -0.061188 | -0.05588 | 0.00011893 | 0.00020272 | 1
|  |  | 7 | -0.015499 |  | 9.746 | -0.071071 | 9.3935 | -0.069123 | -0.060322 | -0.055106 | 0.00011554 | 0.00019647 | 1
|  |  | 7.02 | -0.015279 |  | 9.7637 | -0.070063 | 9.4105 | -0.068142 | -0.059469 | -0.054344 | 0.00011224 | 0.0001904 | 1
|  |  | 7.04 | -0.015062 |  | 9.7814 | -0.069069 | 9.4274 | -0.067175 | -0.058627 | -0.053592 | 0.00010902 | 0.00018451 | 1
|  |  | 7.06 | -0.014848 |  | 9.7991 | -0.068088 | 9.4443 | -0.066221 | -0.057797 | -0.05285 | 0.00010589 | 0.00017879 | 1
|  |  | 7.08 | -0.014638 |  | 9.8169 | -0.06712 | 9.4613 | -0.06528 | -0.056979 | -0.052119 | 0.00010284 | 0.00017323 | 1
|  |  | 7.1 | -0.014429 |  | 9.8346 | -0.066166 | 9.4782 | -0.064352 | -0.056173 | -0.051397 | 9.9867e-05 | 0.00016783 | 1
|  |  | 7.12 | -0.014224 |  | 9.8523 | -0.065225 | 9.4951 | -0.063437 | -0.055378 | -0.050686 | 9.6973e-05 | 0.00016259 | 1
|  |  | 7.14 | -0.014022 |  | 9.87 | -0.064297 | 9.5121 | -0.062535 | -0.054594 | -0.049985 | 9.4155e-05 | 0.00015751 | 1
|  |  | 7.16 | -0.013822 |  | 9.8877 | -0.063382 | 9.529 | -0.061645 | -0.053821 | -0.049293 | 9.1411e-05 | 0.00015257 | 1
|  |  | 7.18 | -0.013625 |  | 9.9055 | -0.062479 | 9.546 | -0.060767 | -0.053059 | -0.04861 | 8.8739e-05 | 0.00014777 | 1
|  |  | 7.2 | -0.013431 |  | 9.9232 | -0.061589 | 9.5629 | -0.059901 | -0.052308 | -0.047938 | 8.6137e-05 | 0.00014312 | 1
|  |  | 7.22 | -0.01324 |  | 9.9409 | -0.060711 | 9.5798 | -0.059047 | -0.051568 | -0.047274 | 8.3605e-05 | 0.0001386 | 1
|  |  | 7.24 | -0.013051 |  | 9.9586 | -0.059846 | 9.5968 | -0.058205 | -0.050838 | -0.04662 | 8.1141e-05 | 0.00013422 | 1
|  |  | 7.26 | -0.012865 |  | 9.9763 | -0.058992 | 9.6137 | -0.057375 | -0.050118 | -0.045975 | 7.8742e-05 | 0.00012996 | 1
|  |  | 7.28 | -0.012681 |  | 9.9941 | -0.05815 | 9.6307 | -0.056556 | -0.049409 | -0.045338 | 7.6407e-05 | 0.00012583 | 1
|  |  | 7.3 | -0.0125 |  | 10.0118 | -0.057319 | 9.6476 | -0.055748 | -0.048709 | -0.044711 | 7.4135e-05 | 0.00012182 | 1
|  |  | 7.32 | -0.012322 |  | 10.0295 | -0.0565 | 9.6645 | -0.054952 | -0.04802 | -0.044092 | 7.1925e-05 | 0.00011794 | 1
|  |  | 7.34 | -0.012145 |  | 10.0472 | -0.055693 | 9.6815 | -0.054166 | -0.04734 | -0.043481 | 6.9774e-05 | 0.00011416 | 1
|  |  | 7.36 | -0.011972 |  | 10.0649 | -0.054896 | 9.6984 | -0.053391 | -0.046669 | -0.042879 | 6.7682e-05 | 0.0001105 | 1
|  |  | 7.38 | -0.0118 |  | 10.0827 | -0.054111 | 9.7153 | -0.052628 | -0.046009 | -0.042286 | 6.5646e-05 | 0.00010695 | 1
|  |  | 7.4 | -0.011632 |  | 10.1004 | -0.053336 | 9.7323 | -0.051874 | -0.045357 | -0.0417 | 6.3667e-05 | 0.00010351 | 1
|  |  | 7.42 | -0.011465 |  | 10.1181 | -0.052573 | 9.7492 | -0.051132 | -0.044715 | -0.041123 | 6.1741e-05 | 0.00010017 | 1
|  |  | 7.44 | -0.011301 |  | 10.1358 | -0.051819 | 9.7662 | -0.050399 | -0.044082 | -0.040554 | 5.9869e-05 | 9.6926e-05 | 1
|  |  | 7.46 | -0.011139 |  | 10.1535 | -0.051077 | 9.7831 | -0.049677 | -0.043458 | -0.039992 | 5.8048e-05 | 9.3783e-05 | 1
|  |  | 7.48 | -0.010979 |  | 10.1713 | -0.050344 | 9.8 | -0.048964 | -0.042843 | -0.039439 | 5.6278e-05 | 9.0735e-05 | 1
|  |  | 7.5 | -0.010822 |  | 10.189 | -0.049622 | 9.817 | -0.048262 | -0.042236 | -0.038893 | 5.4556e-05 | 8.7779e-05 | 1
|  |  | 7.52 | -0.010666 |  | 10.2067 | -0.04891 | 9.8339 | -0.047569 | -0.041638 | -0.038354 | 5.2883e-05 | 8.4913e-05 | 1
|  |  | 7.54 | -0.010513 |  | 10.2244 | -0.048208 | 9.8508 | -0.046886 | -0.041048 | -0.037823 | 5.1256e-05 | 8.2134e-05 | 1
|  |  | 7.56 | -0.010362 |  | 10.2421 | -0.047515 | 9.8678 | -0.046213 | -0.040467 | -0.0373 | 4.9675e-05 | 7.9439e-05 | 1
|  |  | 7.58 | -0.010213 |  | 10.2599 | -0.046832 | 9.8847 | -0.045548 | -0.039894 | -0.036783 | 4.8139e-05 | 7.6827e-05 | 1
|  |  | 7.6 | -0.010066 |  | 10.2776 | -0.046159 | 9.9017 | -0.044893 | -0.039329 | -0.036274 | 4.6645e-05 | 7.4295e-05 | 1
|  |  | 7.62 | -0.0099214 |  | 10.2953 | -0.045495 | 9.9186 | -0.044248 | -0.038772 | -0.035772 | 4.5194e-05 | 7.1841e-05 | 1
|  |  | 7.64 | -0.0097787 |  | 10.313 | -0.04484 | 9.9355 | -0.043611 | -0.038223 | -0.035276 | 4.3784e-05 | 6.9462e-05 | 1
|  |  | 7.66 | -0.0096379 |  | 10.3307 | -0.044194 | 9.9525 | -0.042983 | -0.037682 | -0.034788 | 4.2414e-05 | 6.7156e-05 | 1
|  |  | 7.68 | -0.009499 |  | 10.3485 | -0.043558 | 9.9694 | -0.042364 | -0.037148 | -0.034306 | 4.1083e-05 | 6.4922e-05 | 1
|  |  | 7.7 | -0.0093621 |  | 10.3662 | -0.04293 | 9.9863 | -0.041753 | -0.036622 | -0.033831 | 3.9791e-05 | 6.2757e-05 | 1
|  |  | 7.72 | -0.0092272 |  | 10.3839 | -0.042311 | 10.0033 | -0.041151 | -0.036103 | -0.033363 | 3.8535e-05 | 6.0659e-05 | 1
|  |  | 7.74 | -0.0090941 |  | 10.4016 | -0.041701 | 10.0202 | -0.040558 | -0.035592 | -0.032901 | 3.7316e-05 | 5.8626e-05 | 1
|  |  | 7.76 | -0.0089628 |  | 10.4193 | -0.041099 | 10.0372 | -0.039972 | -0.035088 | -0.032445 | 3.6131e-05 | 5.6657e-05 | 1
|  |  | 7.78 | -0.0088334 |  | 10.4371 | -0.040506 | 10.0541 | -0.039395 | -0.034591 | -0.031996 | 3.4981e-05 | 5.4749e-05 | 1
|  |  | 7.8 | -0.0087058 |  | 10.4548 | -0.039921 | 10.071 | -0.038826 | -0.034101 | -0.031553 | 3.3865e-05 | 5.2901e-05 | 1
|  |  | 7.82 | -0.00858 |  | 10.4725 | -0.039344 | 10.088 | -0.038265 | -0.033618 | -0.031116 | 3.2781e-05 | 5.111e-05 | 1
|  |  | 7.84 | -0.008456 |  | 10.4902 | -0.038775 | 10.1049 | -0.037712 | -0.033142 | -0.030685 | 3.1729e-05 | 4.9377e-05 | 1
|  |  | 7.86 | -0.0083337 |  | 10.5079 | -0.038214 | 10.1219 | -0.037167 | -0.032673 | -0.03026 | 3.0707e-05 | 4.7697e-05 | 1
|  |  | 7.88 | -0.0082131 |  | 10.5257 | -0.037661 | 10.1388 | -0.036629 | -0.03221 | -0.029841 | 2.9716e-05 | 4.6071e-05 | 1
|  |  | 7.9 | -0.0080942 |  | 10.5434 | -0.037116 | 10.1557 | -0.036099 | -0.031754 | -0.029428 | 2.8753e-05 | 4.4497e-05 | 1
|  |  | 7.92 | -0.007977 |  | 10.5611 | -0.036579 | 10.1727 | -0.035576 | -0.031304 | -0.029021 | 2.782e-05 | 4.2972e-05 | 1
|  |  | 7.94 | -0.0078614 |  | 10.5788 | -0.036049 | 10.1896 | -0.03506 | -0.030861 | -0.028619 | 2.6914e-05 | 4.1496e-05 | 1
|  |  | 7.96 | -0.0077475 |  | 10.5965 | -0.035526 | 10.2065 | -0.034552 | -0.030424 | -0.028222 | 2.6035e-05 | 4.0067e-05 | 1
|  |  | 7.98 | -0.0076351 |  | 10.6143 | -0.035011 | 10.2235 | -0.034051 | -0.029993 | -0.027831 | 2.5182e-05 | 3.8684e-05 | 1
|  |  | 8 | -0.0075243 |  | 10.632 | -0.034503 | 10.2404 | -0.033557 | -0.029568 | -0.027446 | 2.4354e-05 | 3.7345e-05 | 1

## fit_1NN_FCC&HCP
Structure 1 |  |  | Structure 1 |  |  | Structure 2 |  |  | Structure 2
tait or murnaghan (e.g., material project) | input |  | Rose function | input |  | tait or murnaghan (e.g., material project) | input |  | Rose function | input |  |  | TB-SMA | fit
FCC | In |  | FCC | In |  | HCP | In |  | HCP | In |  |  |  | In |  | Lammps, metal units
E0[eV/atom] | -2.724 |  | re[A] | 3.3888 |  | E0[eV/atom] | -2.704 | <- Final Energy/Atom | re[A] | 3.4172 |  |  | q | 2.9604 | <-fit | pair_style smatb # R0(A) p q A(eV) xi(eV) Rcs(A) Rc(A)
V0[A^3/atom] | 27.519 |  | d | 0.029326 |  | V0[A^3/atom] | 28.2825 |  | d | 0.029326 |  |  | xi[eV] | 1.3935 | <-fit | pair_coeff 1 1 | 3.3888 | 6.8088 | 2.9604 | 0.17527 | 1.3935 | 6 | 12 | # | In | In
B | 0.221 |  | Z | 12 | Note: Z(FCC)=12, Z(HCP)=12, Z(BCC)=8 | B | 0.221 |  | Z | 12 | Note: Z(FCC)=12, Z(HCP)=12, Z(BCC)=8 |  | A[eV] | 0.17527 | <-fit
C | 6.238 |  | Natom | 4 | Note: (FCC)=4, (HCP)=2, (BCC)=2 | C | 6.238 |  | Natom | 2 | Note: (FCC)=4, (HCP)=2, (BCC)=2 |  |  |  |  | fit (output)
|  |  | factor | 1.4142 | <- FCC:sqrt(2), BCC:2/sqrt(3), ideal HCP:sqrt(3)/(4/3)^(1/3) | [10 empty] | pair_style smatb # R0(A) p q A(eV) xi(eV) Rcs(A) Rc(A)
Note: Material project: Table (correct) [eV] -> [eV/atom] (cohesive energy), [A^3] -> [A^3/atom] (=omega=atomic volume) | [5 empty] | Note: Material project: Table (correct) [eV] -> [eV/atom] (cohesive energy), [A^3] -> [A^3/atom] (=omega=atomic volume) | [9 empty] | pair_coeff 1 1 | 3.3888 | 6.8088 | 2.9604 | 0.17527 | 1.3935 | 6 | 12 | # | In | In
Lattice const.[A] | output |  | Rose function | output |  | Lattice const.[A] | output |  | Rose function | output |  |  | check parameter | output
a0 (FCC or BCC) | 4.7925 |  | re[A] | 3.3888 | <- re=a0/factor. i.e., FCC:a0/sqrt(2), BCC:a0/1, ideal HCP:a0(FCC or BCC)*/sqrt(3)*(4/3)^(1/3) | a0 (FCC or BCC) | 3.8387 |  | re[A] | 3.4172 |  |  | p/q | 2.3 |  | Usage
|  |  | a | 4.4826 |  |  |  |  | a | 4.5611 |  |  | d | 0.029326 |  | 1. File tab -> Options -> Add-ins -> Solver Add-ins -> [Excel Add-ins] Go... -> [check] Solver Add-in -> OK
delta (=d) | 0.25093 |  | a* | 0 |  |  |  |  | a* | 0 | [5 empty] | 2. Data tab -> Solver -> Set Object: [$O$19] -> To: [check] Min -> By Changing Variable Cells: [$O$4:$O$7] -> Solve
|  |  | Eu*(a*) | -1 |  |  |  |  | Eu*(a*) | -1 |  |  | Constraints (2) for fit |  |  | Note: It is necessary to increase the constraints, chainging weight or include other structures to fit the required range.
Z | 12 | Note: Z(FCC)=12, Z(HCP)=12, Z(BCC)=8 | Eu(r)[eV/atom] | -2.724 |  |  |  |  | Eu(r)[eV/atom] | -2.704 |  |  | p | 6.8088 | <-fit
R0 | 3.3888 | Note: R0 = re | Eu(r)[eV] | -32.688 |  |  |  |  | Eu(r)[eV] | -32.448 | [5 empty] | Constraints for fit |  |  | Note
References: https://doi.org/10.1103/PhysRevB.29.2963 , https://doi.org/10.1103/PhysRevB.62.8564, and https://doi.org/10.1103/PhysRevB.64.184102 | [15 empty] | 1. r = re, as = 0: Z*A - sqrt(Z)*xi = -Ec | 0.17526 | (for A) | TB-SMA only
|  |  | a* | Eu*(a*) |  | r1[A] | Eu1(r) [eV/atom] | r2[A] | Eu2(r) [eV/atom] | E1(fit) | E2(fit) | Error1 | Error2 | weight(a*) | Total error | 2. 3rd derivative and d=0.05 at re: p/q = 2.95 | 2.3 | (for p/q) | universal curve (Rose function: d=0.05) + TB-SMA
|  |  | -1 | 0.079716 |  | 2.6328 | 0.21715 | 2.668 | 0.21555 | 0.26317 | 0.12082 | 0.0021178 | 0.0089736 | 1 | 3.932e-06 | 3. 1st derivative and r = re: xi = p/(p-q) * Ec/sqrt(Z) | 1.3912 | (for xi) | TB-SMA only
|  |  | -0.98 | 0.020253 |  | 2.648 | 0.05517 | 2.683 | 0.054765 | 0.098316 | -0.035316 | 0.0018616 | 0.0081146 | 1 | 5 | <- Temperature [K] for ratio (Stracture 1/Structure 2)
|  |  | -0.96 | -0.036706 |  | 2.6631 | -0.099986 | 2.698 | -0.099252 | -0.059541 | -0.18489 | 0.0016358 | 0.0073346 | 1 |  | check (xi/A)/(p/q) | 3.4567 | vs. sqrt(Z) = | 0 | Differene = | 3.4567
|  |  | -0.94 | -0.091244 |  | 2.6782 | -0.24855 | 2.713 | -0.24672 | -0.21064 | -0.32813 | 0.0014369 | 0.0066271 | 1
|  |  | -0.92 | -0.14344 |  | 2.6933 | -0.39074 | 2.728 | -0.38787 | -0.35522 | -0.46524 | 0.0012617 | 0.005986 | 1 |  | Rosato et al., |  |  |  |  | Test | input
|  |  | -0.9 | -0.19338 |  | 2.7084 | -0.52676 | 2.743 | -0.52289 | -0.49348 | -0.59642 | 0.0011074 | 0.0054056 | 1 |  | A | 0.17462 |  |  |  | FCC | In | Rose (Table 1)
|  |  | -0.88 | -0.24113 |  | 2.7235 | -0.65683 | 2.7579 | -0.65201 | -0.62566 | -0.72187 | 0.0009715 | 0.0048807 | 1 |  | xi | 1.3912 |  |  |  | l[A] | 0.48154 | 1st Line
|  |  | -0.86 | -0.28676 |  | 2.7387 | -0.78114 | 2.7729 | -0.77541 | -0.75195 | -0.84179 | 0.00085191 | 0.0044064 | 1 | [6 empty] | rwse[A] | 1.41 | 2nd Line
|  |  | -0.84 | -0.33036 |  | 2.7538 | -0.89989 | 2.7879 | -0.89328 | -0.87257 | -0.95636 | 0.00074667 | 0.0039783 | 1 |  | p/q | 2.9511 |  |  |  | factor, f | 1 | f*B(V0)'= | 6.238
|  |  | -0.82 | -0.37198 |  | 2.7689 | -1.0133 | 2.8029 | -1.0058 | -0.98769 | -1.0658 | 0.00065409 | 0.0035921 | 1 |  | d | 0.05 |  |  |  | 3l(B'-1)rwse | 5.3666 | <- The paper is missing the division symbol "/" before rwse.
|  |  | -0.8 | -0.41169 |  | 2.784 | -1.1214 | 2.8179 | -1.1132 | -1.0975 | -1.1702 | 0.00057266 | 0.0032442 | 1 |  | check | 2.629e-12 | <- Closer to zero is better!!! |  |  | p/q | 26.7631 | Note: 2=< p/q <= 5, (closed packing: p/q >= 2.7)
Note: Because the Schrödinger equation is a second-order partial differential equation, it is sometimes thought that there may have been a basis for obtaining a universal curve as a universal solution. |  |  | -0.78 | -0.44957 |  | 2.7991 | -1.2246 | 2.8329 | -1.2156 | -1.2022 | -1.2698 | 0.00050106 | 0.002931 | 1 | [6 empty] | p | 1.4568
|  |  | -0.76 | -0.48566 |  | 2.8143 | -1.3229 | 2.8478 | -1.3132 | -1.302 | -1.3647 | 0.00043813 | 0.0026494 | 1 |  | Table X. d value vs. (p/q) for Rose function
|  |  | -0.74 | -0.52004 |  | 2.8294 | -1.4166 | 2.8628 | -1.4062 | -1.397 | -1.4551 | 0.00038283 | 0.0023962 | 1 |  | d | p/q | MEAM | Abell | Li | FERNANDEZ
|  |  | -0.72 | -0.55275 |  | 2.8445 | -1.5057 | 2.8778 | -1.4946 | -1.4874 | -1.5412 | 0.00033425 | 0.002169 | 1 |  | 0.2 | 8.1168 |  | <- Li | <- In
|  |  | -0.7 | -0.58387 |  | 2.8596 | -1.5905 | 2.8928 | -1.5788 | -1.5734 | -1.6231 | 0.00029158 | 0.0019651 | 1 |  | 0.15 | 6.25 |  | <- Li | <- Li, Na
|  |  | -0.68 | -0.61344 |  | 2.8747 | -1.671 | 2.9078 | -1.6587 | -1.6551 | -1.701 | 0.00025413 | 0.0017823 | 1 |  | 0.1 | 4.5397 |  |  | <- Ag, Hf, Tl, Yb, Zn
|  |  | -0.66 | -0.64152 |  | 2.8899 | -1.7475 | 2.9228 | -1.7347 | -1.7326 | -1.7749 | 0.00022127 | 0.0016186 | 1 |  | 0.095 | 4.3764 |  |  | <- Rb
|  |  | -0.64 | -0.66815 |  | 2.905 | -1.8201 | 2.9377 | -1.8067 | -1.8062 | -1.8451 | 0.00019244 | 0.0014721 | 1 |  | 0.09 | 4.21 |  |  | <- Nd
|  |  | -0.62 | -0.6934 |  | 2.9201 | -1.8888 | 2.9527 | -1.875 | -1.8759 | -1.9116 | 0.00016717 | 0.0013412 | 1 |  | 0.085 | 4.0534 |  |  | <- Pt
|  |  | -0.6 | -0.71731 |  | 2.9352 | -1.9539 | 2.9677 | -1.9396 | -1.9419 | -1.9746 | 0.00014503 | 0.0012242 | 1 |  | 0.08 | 3.89 |  |  | <- Cu
|  |  | -0.58 | -0.73992 |  | 2.9503 | -2.0155 | 2.9827 | -2.0007 | -2.0043 | -2.0342 | 0.00012563 | 0.0011197 | 1 |  | 0.075 | 3.7347 |  | <- K | <- Th
|  |  | -0.56 | -0.76128 |  | 2.9655 | -2.0737 | 2.9977 | -2.0585 | -2.0633 | -2.0905 | 0.00010866 | 0.0010265 | 1 |  | 0.07 | 3.58 | <- Si | <- K
|  |  | -0.54 | -0.78144 |  | 2.9806 | -2.1286 | 3.0127 | -2.113 | -2.119 | -2.1437 | 9.3817e-05 | 0.00094347 | 1 |  | 0.065 | 3.4197 |  |  | <- Rh
|  |  | -0.52 | -0.80044 |  | 2.9957 | -2.1804 | 3.0277 | -2.1644 | -2.1714 | -2.1939 | 8.0845e-05 | 0.00086954 | 1 |  | 0.06 | 3.26 |  | <- Na, K, Cs, Al
|  |  | -0.5 | -0.81832 |  | 3.0108 | -2.2291 | 3.0426 | -2.2127 | -2.2208 | -2.2411 | 6.9517e-05 | 0.0008038 | 1 |  | 0.055 | 3.1071 |  | <- Cu
|  |  | -0.48 | -0.83512 |  | 3.0259 | -2.2749 | 3.0576 | -2.2582 | -2.2671 | -2.2855 | 5.9637e-05 | 0.00074539 | 1 |  | 0.05 | 2.95 | <- Al,Fe,Ni,Pd,Pt,In,Cu,Ag,Au |  | <- Ni | <- Li,Na,Al,K,Ca,Ti,V,Fe,Co,Ni,Cu,Zn,Nb,Mo,Pd,Ag,Ta,Re,Ir,Pt,Au,Pb,Th
|  |  | -0.46 | -0.85088 |  | 3.0411 | -2.3178 | 3.0726 | -2.3008 | -2.3106 | -2.3271 | 5.1027e-05 | 0.00069358 | 1 |  | 0.045 | 2.7951 |  | <- Ag
|  |  | -0.44 | -0.86564 |  | 3.0562 | -2.358 | 3.0876 | -2.3407 | -2.3514 | -2.3661 | 4.3535e-05 | 0.00064769 | 1 |  | 0.04 | 2.64 |  | <- Ag | <- K, Pb
|  |  | -0.42 | -0.87943 |  | 3.0713 | -2.3956 | 3.1026 | -2.378 | -2.3895 | -2.4026 | 3.7023e-05 | 0.00060711 | 1 |  | 0.035 | 2.481 |  |  | <- Cd
|  |  | -0.4 | -0.89229 |  | 3.0864 | -2.4306 | 3.1176 | -2.4128 | -2.425 | -2.4367 | 3.1373e-05 | 0.00057132 | 1 |  | 0.03 | 2.32 |  | <- Au
|  |  | -0.38 | -0.90426 |  | 3.1015 | -2.4632 | 3.1325 | -2.4451 | -2.4581 | -2.4684 | 2.6479e-05 | 0.00053982 | 1 |  | 0.025 | 2.1594 |  |  | <- Al
|  |  | -0.36 | -0.91537 |  | 3.1167 | -2.4935 | 3.1475 | -2.4752 | -2.4888 | -2.4978 | 2.2248e-05 | 0.0005122 | 1 |  | 0.02 | 1.99 |  | <- Si, Ge
|  |  | -0.34 | -0.92565 |  | 3.1318 | -2.5215 | 3.1625 | -2.5029 | -2.5171 | -2.525 | 1.8599e-05 | 0.00048807 | 1 |  | 0.015 | 1.8181 |  | <- Si
|  |  | -0.32 | -0.93512 |  | 3.1469 | -2.5473 | 3.1775 | -2.5286 | -2.5433 | -2.5502 | 1.5461e-05 | 0.00046709 | 1 |  | 0.01 | 1.63 |  | <- H | <- In
|  |  | -0.3 | -0.94383 |  | 3.162 | -2.571 | 3.1925 | -2.5521 | -2.5674 | -2.5733 | 1.2769e-05 | 0.00044897 | 1 |  | 0.005 | 1.41 |  | <-C
|  |  | -0.28 | -0.9518 |  | 3.1771 | -2.5927 | 3.2075 | -2.5737 | -2.5895 | -2.5945 | 1.0469e-05 | 0.00043344 | 1 |  | 0.001 | 0.857
|  |  | -0.26 | -0.95906 |  | 3.1923 | -2.6125 | 3.2224 | -2.5933 | -2.6096 | -2.6138 | 8.5102e-06 | 0.00042026 | 1 |  | Note: The existence of a minimum for Eb requires p > q.
|  |  | -0.24 | -0.96563 |  | 3.2074 | -2.6304 | 3.2374 | -2.6111 | -2.6278 | -2.6313 | 6.8507e-06 | 0.00040924 | 1
|  |  | -0.22 | -0.97155 |  | 3.2225 | -2.6465 | 3.2524 | -2.6271 | -2.6442 | -2.6471 | 5.452e-06 | 0.00040017 | 1
|  |  | -0.2 | -0.97684 |  | 3.2376 | -2.6609 | 3.2674 | -2.6414 | -2.6588 | -2.6612 | 4.2808e-06 | 0.00039291 | 1
|  |  | -0.18 | -0.98151 |  | 3.2527 | -2.6736 | 3.2824 | -2.654 | -2.6718 | -2.6737 | 3.3073e-06 | 0.0003873 | 1
|  |  | -0.16 | -0.98561 |  | 3.2679 | -2.6848 | 3.2974 | -2.6651 | -2.6832 | -2.6847 | 2.5056e-06 | 0.00038322 | 1
|  |  | -0.14 | -0.98914 |  | 3.283 | -2.6944 | 3.3124 | -2.6746 | -2.6931 | -2.6942 | 1.8527e-06 | 0.00038056 | 1
|  |  | -0.12 | -0.99214 |  | 3.2981 | -2.7026 | 3.3273 | -2.6827 | -2.7014 | -2.7022 | 1.3285e-06 | 0.00037921 | 1
|  |  | -0.1 | -0.99462 |  | 3.3132 | -2.7093 | 3.3423 | -2.6895 | -2.7084 | -2.7089 | 9.1507e-07 | 0.00037909 | 1
|  |  | -0.08 | -0.99661 |  | 3.3283 | -2.7148 | 3.3573 | -2.6948 | -2.714 | -2.7143 | 5.9672e-07 | 0.00038011 | 1
|  |  | -0.06 | -0.99812 |  | 3.3435 | -2.7189 | 3.3723 | -2.6989 | -2.7183 | -2.7185 | 3.596e-07 | 0.0003822 | 1
|  |  | -0.04 | -0.99918 |  | 3.3586 | -2.7218 | 3.3873 | -2.7018 | -2.7213 | -2.7214 | 1.9152e-07 | 0.0003853 | 1
|  |  | -0.02 | -0.9998 |  | 3.3737 | -2.7234 | 3.4023 | -2.7035 | -2.7232 | -2.7232 | 0.00081705 | 3.8934 | 10000
|  | re -> | 0 | -1 |  | 3.3888 | -2.724 | 3.4172 | -2.704 | -2.7239 | -2.7239 | 0.00020688 | 3.9427 | 10000 | <- re position
|  |  | 0.02 | -0.9998 |  | 3.4039 | -2.7235 | 3.4322 | -2.7035 | -2.7235 | -2.7235 | 1.2469e-06 | 4.0004 | 10000
|  |  | 0.04 | -0.99922 |  | 3.4191 | -2.7219 | 3.4472 | -2.7019 | -2.722 | -2.7221 | 1.2673e-08 | 0.00040659 | 1
|  |  | 0.06 | -0.99828 |  | 3.4342 | -2.7193 | 3.4622 | -2.6993 | -2.7195 | -2.7197 | 5.1879e-08 | 0.0004139 | 1
|  |  | 0.08 | -0.99698 |  | 3.4493 | -2.7158 | 3.4772 | -2.6958 | -2.7161 | -2.7164 | 1.1208e-07 | 0.0004219 | 1
|  |  | 0.1 | -0.99535 |  | 3.4644 | -2.7113 | 3.4922 | -2.6914 | -2.7118 | -2.7122 | 1.883e-07 | 0.00043057 | 1
|  |  | 0.12 | -0.9934 |  | 3.4795 | -2.706 | 3.5071 | -2.6861 | -2.7065 | -2.7071 | 2.762e-07 | 0.00043986 | 1
|  |  | 0.14 | -0.99114 |  | 3.4947 | -2.6999 | 3.5221 | -2.68 | -2.7005 | -2.7012 | 3.72e-07 | 0.00044973 | 1
|  |  | 0.16 | -0.98859 |  | 3.5098 | -2.6929 | 3.5371 | -2.6731 | -2.6936 | -2.6946 | 4.7239e-07 | 0.00046015 | 1
|  |  | 0.18 | -0.98576 |  | 3.5249 | -2.6852 | 3.5521 | -2.6655 | -2.686 | -2.6872 | 5.7452e-07 | 0.00047108 | 1
|  |  | 0.2 | -0.98267 |  | 3.54 | -2.6768 | 3.5671 | -2.6571 | -2.6776 | -2.6791 | 6.7593e-07 | 0.00048248 | 1
|  |  | 0.22 | -0.97932 |  | 3.5551 | -2.6677 | 3.5821 | -2.6481 | -2.6686 | -2.6703 | 7.7451e-07 | 0.00049432 | 1
|  |  | 0.24 | -0.97574 |  | 3.5703 | -2.6579 | 3.597 | -2.6384 | -2.6588 | -2.6609 | 8.685e-07 | 0.00050656 | 1
|  |  | 0.26 | -0.97192 |  | 3.5854 | -2.6475 | 3.612 | -2.6281 | -2.6485 | -2.6509 | 9.5639e-07 | 0.00051917 | 1
|  |  | 0.28 | -0.96789 |  | 3.6005 | -2.6365 | 3.627 | -2.6172 | -2.6375 | -2.6402 | 1.0369e-06 | 0.00053211 | 1
|  |  | 0.3 | -0.96365 |  | 3.6156 | -2.625 | 3.642 | -2.6057 | -2.626 | -2.6291 | 1.1092e-06 | 0.00054534 | 1
|  |  | 0.32 | -0.95921 |  | 3.6307 | -2.6129 | 3.657 | -2.5937 | -2.614 | -2.6174 | 1.1723e-06 | 0.00055884 | 1
|  |  | 0.34 | -0.95459 |  | 3.6459 | -2.6003 | 3.672 | -2.5812 | -2.6014 | -2.6051 | 1.2257e-06 | 0.00057257 | 1
|  |  | 0.36 | -0.94979 |  | 3.661 | -2.5872 | 3.687 | -2.5682 | -2.5884 | -2.5925 | 1.2689e-06 | 0.00058649 | 1
|  |  | 0.38 | -0.94483 |  | 3.6761 | -2.5737 | 3.7019 | -2.5548 | -2.5749 | -2.5793 | 1.3018e-06 | 0.00060057 | 1
|  |  | 0.4 | -0.93971 |  | 3.6912 | -2.5598 | 3.7169 | -2.541 | -2.5609 | -2.5658 | 1.3242e-06 | 0.00061477 | 1
|  |  | 0.42 | -0.93443 |  | 3.7063 | -2.5454 | 3.7319 | -2.5267 | -2.5466 | -2.5518 | 1.3362e-06 | 0.00062907 | 1
|  |  | 0.44 | -0.92902 |  | 3.7215 | -2.5307 | 3.7469 | -2.5121 | -2.5318 | -2.5374 | 1.3378e-06 | 0.00064343 | 1
|  |  | 0.46 | -0.92348 |  | 3.7366 | -2.5155 | 3.7619 | -2.4971 | -2.5167 | -2.5227 | 1.3294e-06 | 0.00065782 | 1
|  |  | 0.48 | -0.91781 |  | 3.7517 | -2.5001 | 3.7769 | -2.4817 | -2.5012 | -2.5077 | 1.3113e-06 | 0.00067221 | 1
|  |  | 0.5 | -0.91202 |  | 3.7668 | -2.4843 | 3.7918 | -2.4661 | -2.4855 | -2.4923 | 1.284e-06 | 0.00068656 | 1
|  |  | 0.52 | -0.90612 |  | 3.7819 | -2.4683 | 3.8068 | -2.4502 | -2.4694 | -2.4766 | 1.2481e-06 | 0.00070085 | 1
|  |  | 0.54 | -0.90012 |  | 3.7971 | -2.4519 | 3.8218 | -2.4339 | -2.453 | -2.4607 | 1.2041e-06 | 0.00071505 | 1
|  |  | 0.56 | -0.89403 |  | 3.8122 | -2.4353 | 3.8368 | -2.4175 | -2.4364 | -2.4445 | 1.1527e-06 | 0.00072912 | 1
|  |  | 0.58 | -0.88784 |  | 3.8273 | -2.4185 | 3.8518 | -2.4007 | -2.4195 | -2.428 | 1.0947e-06 | 0.00074305 | 1
|  |  | 0.6 | -0.88158 |  | 3.8424 | -2.4014 | 3.8668 | -2.3838 | -2.4024 | -2.4113 | 1.0309e-06 | 0.0007568 | 1
|  |  | 0.62 | -0.87523 |  | 3.8575 | -2.3841 | 3.8817 | -2.3666 | -2.3851 | -2.3944 | 9.6216e-07 | 0.00077035 | 1
|  |  | 0.64 | -0.86881 |  | 3.8727 | -2.3666 | 3.8967 | -2.3493 | -2.3676 | -2.3773 | 8.8941e-07 | 0.00078367 | 1
|  |  | 0.66 | -0.86233 |  | 3.8878 | -2.349 | 3.9117 | -2.3317 | -2.3499 | -2.36 | 8.1357e-07 | 0.00079674 | 1
|  |  | 0.68 | -0.85579 |  | 3.9029 | -2.3312 | 3.9267 | -2.3141 | -2.332 | -2.3425 | 7.3561e-07 | 0.00080954 | 1
|  |  | 0.7 | -0.84919 |  | 3.918 | -2.3132 | 3.9417 | -2.2962 | -2.314 | -2.3249 | 6.5654e-07 | 0.00082204 | 1
|  |  | 0.72 | -0.84254 |  | 3.9331 | -2.2951 | 3.9567 | -2.2782 | -2.2958 | -2.3071 | 5.7739e-07 | 0.00083423 | 1
|  |  | 0.74 | -0.83585 |  | 3.9483 | -2.2769 | 3.9717 | -2.2601 | -2.2776 | -2.2892 | 4.9919e-07 | 0.00084609 | 1
|  |  | 0.76 | -0.82911 |  | 3.9634 | -2.2585 | 3.9866 | -2.2419 | -2.2592 | -2.2712 | 4.23e-07 | 0.00085759 | 1
|  |  | 0.78 | -0.82234 |  | 3.9785 | -2.2401 | 4.0016 | -2.2236 | -2.2407 | -2.2531 | 3.4988e-07 | 0.00086873 | 1
|  |  | 0.8 | -0.81554 |  | 3.9936 | -2.2215 | 4.0166 | -2.2052 | -2.2221 | -2.2349 | 2.8089e-07 | 0.00087948 | 1
|  |  | 0.82 | -0.80871 |  | 4.0087 | -2.2029 | 4.0316 | -2.1867 | -2.2034 | -2.2166 | 2.1708e-07 | 0.00088983 | 1
|  |  | 0.84 | -0.80185 |  | 4.0239 | -2.1842 | 4.0466 | -2.1682 | -2.1846 | -2.1982 | 1.5951e-07 | 0.00089978 | 1
|  |  | 0.86 | -0.79497 |  | 4.039 | -2.1655 | 4.0616 | -2.1496 | -2.1658 | -2.1798 | 0.00010922 | 0.90929 | 1000
|  |  | 0.88 | -0.78808 |  | 4.0541 | -2.1467 | 4.0765 | -2.131 | -2.147 | -2.1613 | 6.724e-05 | 0.91838 | 1000
|  |  | 0.9 | -0.78117 |  | 4.0692 | -2.1279 | 4.0915 | -2.1123 | -2.1281 | -2.1427 | 3.4573e-05 | 0.92702 | 1000
|  |  | 0.92 | -0.77426 |  | 4.0843 | -2.1091 | 4.1065 | -2.0936 | -2.1092 | -2.1242 | 1.2203e-08 | 0.00093521 | 1
|  |  | 0.94 | -0.76733 |  | 4.0995 | -2.0902 | 4.1215 | -2.0749 | -2.0902 | -2.1056 | 1.0879e-09 | 0.00094295 | 1
|  |  | 0.96 | -0.7604 |  | 4.1146 | -2.0713 | 4.1365 | -2.0561 | -2.0713 | -2.087 | 2.1553e-09 | 0.00095021 | 1
|  |  | 0.98 | -0.75348 |  | 4.1297 | -2.0525 | 4.1515 | -2.0374 | -2.0523 | -2.0683 | 1.6299e-08 | 0.00095701 | 1
|  |  | 1 | -0.74655 |  | 4.1448 | -2.0336 | 4.1664 | -2.0187 | -2.0334 | -2.0497 | 4.4378e-08 | 0.00096333 | 1
|  |  | 1.02 | -0.73962 |  | 4.1599 | -2.0147 | 4.1814 | -1.9999 | -2.0144 | -2.0311 | 8.721e-08 | 0.00096918 | 1
|  |  | 1.04 | -0.73271 |  | 4.1751 | -1.9959 | 4.1964 | -1.9812 | -1.9955 | -2.0125 | 1.4557e-07 | 0.00097455 | 1
|  |  | 1.06 | -0.7258 |  | 4.1902 | -1.9771 | 4.2114 | -1.9626 | -1.9766 | -1.9939 | 2.202e-07 | 0.00097944 | 1
|  |  | 1.08 | -0.7189 |  | 4.2053 | -1.9583 | 4.2264 | -1.9439 | -1.9577 | -1.9753 | 3.1177e-07 | 0.00098385 | 1
|  |  | 1.1 | -0.71202 |  | 4.2204 | -1.9395 | 4.2414 | -1.9253 | -1.9389 | -1.9567 | 4.2092e-07 | 0.00098778 | 1
|  |  | 1.12 | -0.70516 |  | 4.2355 | -1.9208 | 4.2564 | -1.9067 | -1.9201 | -1.9382 | 5.4825e-07 | 0.00099123 | 1
|  |  | 1.14 | -0.69831 |  | 4.2507 | -1.9022 | 4.2713 | -1.8882 | -1.9014 | -1.9198 | 6.9428e-07 | 0.00099421 | 1
|  |  | 1.16 | -0.69148 |  | 4.2658 | -1.8836 | 4.2863 | -1.8698 | -1.8827 | -1.9013 | 8.5949e-07 | 0.00099672 | 1
|  |  | 1.18 | -0.68467 |  | 4.2809 | -1.8651 | 4.3013 | -1.8514 | -1.864 | -1.883 | 1.0443e-06 | 0.00099877 | 1
|  |  | 1.2 | -0.67789 |  | 4.296 | -1.8466 | 4.3163 | -1.833 | -1.8455 | -1.8646 | 1.2491e-06 | 0.0010004 | 1
|  |  | 1.22 | -0.67113 |  | 4.3111 | -1.8282 | 4.3313 | -1.8147 | -1.827 | -1.8464 | 1.4742e-06 | 0.0010015 | 1
|  |  | 1.24 | -0.6644 |  | 4.3263 | -1.8098 | 4.3463 | -1.7965 | -1.8085 | -1.8282 | 1.7198e-06 | 0.0010022 | 1
|  |  | 1.26 | -0.6577 |  | 4.3414 | -1.7916 | 4.3612 | -1.7784 | -1.7902 | -1.8101 | 1.9861e-06 | 0.0010024 | 1
|  |  | 1.28 | -0.65102 |  | 4.3565 | -1.7734 | 4.3762 | -1.7604 | -1.7719 | -1.792 | 2.2733e-06 | 0.0010022 | 1
|  |  | 1.3 | -0.64438 |  | 4.3716 | -1.7553 | 4.3912 | -1.7424 | -1.7537 | -1.7741 | 2.5815e-06 | 0.0010016 | 1
|  |  | 1.32 | -0.63777 |  | 4.3867 | -1.7373 | 4.4062 | -1.7245 | -1.7356 | -1.7562 | 2.9106e-06 | 0.0010005 | 1
|  |  | 1.34 | -0.6312 |  | 4.4019 | -1.7194 | 4.4212 | -1.7068 | -1.7176 | -1.7384 | 3.2606e-06 | 0.00099909 | 1
|  |  | 1.36 | -0.62465 |  | 4.417 | -1.7016 | 4.4362 | -1.6891 | -1.6996 | -1.7206 | 3.6315e-06 | 0.00099724 | 1
|  |  | 1.38 | -0.61815 |  | 4.4321 | -1.6838 | 4.4511 | -1.6715 | -1.6818 | -1.703 | 4.023e-06 | 0.000995 | 1
|  |  | 1.4 | -0.61168 |  | 4.4472 | -1.6662 | 4.4661 | -1.654 | -1.6641 | -1.6855 | 4.435e-06 | 0.00099237 | 1
|  |  | 1.42 | -0.60524 |  | 4.4623 | -1.6487 | 4.4811 | -1.6366 | -1.6465 | -1.668 | 4.8672e-06 | 0.00098938 | 1
|  |  | 1.44 | -0.59885 |  | 4.4775 | -1.6313 | 4.4961 | -1.6193 | -1.629 | -1.6507 | 5.3192e-06 | 0.00098603 | 1
|  |  | 1.46 | -0.5925 |  | 4.4926 | -1.614 | 4.5111 | -1.6021 | -1.6116 | -1.6335 | 5.7907e-06 | 0.00098234 | 1
|  |  | 1.48 | -0.58618 |  | 4.5077 | -1.5968 | 4.5261 | -1.585 | -1.5943 | -1.6163 | 6.2813e-06 | 0.0009783 | 1
|  |  | 1.5 | -0.57991 |  | 4.5228 | -1.5797 | 4.5411 | -1.5681 | -1.5771 | -1.5993 | 6.7905e-06 | 0.00097394 | 1
|  |  | 1.52 | -0.57368 |  | 4.5379 | -1.5627 | 4.556 | -1.5512 | -1.56 | -1.5824 | 7.3178e-06 | 0.00096926 | 1
|  |  | 1.54 | -0.56749 |  | 4.5531 | -1.5458 | 4.571 | -1.5345 | -1.543 | -1.5655 | 7.8626e-06 | 0.00096428 | 1
|  |  | 1.56 | -0.56134 |  | 4.5682 | -1.5291 | 4.586 | -1.5179 | -1.5262 | -1.5488 | 8.4242e-06 | 0.00095901 | 1
|  |  | 1.58 | -0.55524 |  | 4.5833 | -1.5125 | 4.601 | -1.5014 | -1.5095 | -1.5322 | 9.0021e-06 | 0.00095345 | 1
|  |  | 1.6 | -0.54918 |  | 4.5984 | -1.496 | 4.616 | -1.485 | -1.4929 | -1.5158 | 9.5955e-06 | 0.00094763 | 1
|  |  | 1.62 | -0.54317 |  | 4.6135 | -1.4796 | 4.631 | -1.4687 | -1.4764 | -1.4994 | 1.0204e-05 | 0.00094155 | 1
|  |  | 1.64 | -0.5372 |  | 4.6287 | -1.4633 | 4.6459 | -1.4526 | -1.46 | -1.4832 | 1.0826e-05 | 0.00093523 | 1
|  |  | 1.66 | -0.53128 |  | 4.6438 | -1.4472 | 4.6609 | -1.4366 | -1.4438 | -1.467 | 1.1461e-05 | 0.00092867 | 1
|  |  | 1.68 | -0.5254 |  | 4.6589 | -1.4312 | 4.6759 | -1.4207 | -1.4277 | -1.451 | 1.2109e-05 | 0.00092188 | 1
|  |  | 1.7 | -0.51957 |  | 4.674 | -1.4153 | 4.6909 | -1.4049 | -1.4117 | -1.4352 | 1.2769e-05 | 0.00091489 | 1
|  |  | 1.72 | -0.51378 |  | 4.6891 | -1.3995 | 4.7059 | -1.3893 | -1.3959 | -1.4194 | 1.3439e-05 | 0.0009077 | 1
|  |  | 1.74 | -0.50804 |  | 4.7043 | -1.3839 | 4.7209 | -1.3737 | -1.3801 | -1.4038 | 1.4118e-05 | 0.00090031 | 1
|  |  | 1.76 | -0.50235 |  | 4.7194 | -1.3684 | 4.7358 | -1.3584 | -1.3646 | -1.3882 | 1.4807e-05 | 0.00089275 | 1
|  |  | 1.78 | -0.49671 |  | 4.7345 | -1.353 | 4.7508 | -1.3431 | -1.3491 | -1.3728 | 1.5503e-05 | 0.00088503 | 1
|  |  | 1.8 | -0.49111 |  | 4.7496 | -1.3378 | 4.7658 | -1.328 | -1.3338 | -1.3576 | 1.6206e-05 | 0.00087714 | 1
|  |  | 1.82 | -0.48556 |  | 4.7647 | -1.3227 | 4.7808 | -1.3129 | -1.3185 | -1.3424 | 1.6915e-05 | 0.00086912 | 1
|  |  | 1.84 | -0.48006 |  | 4.7799 | -1.3077 | 4.7958 | -1.2981 | -1.3035 | -1.3274 | 1.7629e-05 | 0.00086095 | 1
|  |  | 1.86 | -0.4746 |  | 4.795 | -1.2928 | 4.8108 | -1.2833 | -1.2885 | -1.3125 | 1.8347e-05 | 0.00085266 | 1
|  |  | 1.88 | -0.46919 |  | 4.8101 | -1.2781 | 4.8258 | -1.2687 | -1.2737 | -1.2978 | 1.9067e-05 | 0.00084426 | 1
|  |  | 1.9 | -0.46383 |  | 4.8252 | -1.2635 | 4.8407 | -1.2542 | -1.259 | -1.2831 | 1.979e-05 | 0.00083575 | 1
|  |  | 1.92 | -0.45852 |  | 4.8403 | -1.249 | 4.8557 | -1.2398 | -1.2445 | -1.2686 | 2.0513e-05 | 0.00082714 | 1
|  |  | 1.94 | -0.45326 |  | 4.8555 | -1.2347 | 4.8707 | -1.2256 | -1.2301 | -1.2542 | 2.1236e-05 | 0.00081845 | 1
|  |  | 1.96 | -0.44804 |  | 4.8706 | -1.2205 | 4.8857 | -1.2115 | -1.2158 | -1.24 | 2.1958e-05 | 0.00080968 | 1
|  |  | 1.98 | -0.44288 |  | 4.8857 | -1.2064 | 4.9007 | -1.1975 | -1.2016 | -1.2258 | 2.2677e-05 | 0.00080085 | 1
|  |  | 2 | -0.43776 |  | 4.9008 | -1.1924 | 4.9157 | -1.1837 | -1.1876 | -1.2118 | 2.3393e-05 | 0.00079195 | 1
|  |  | 2.02 | -0.43268 |  | 4.9159 | -1.1786 | 4.9306 | -1.17 | -1.1737 | -1.198 | 2.4105e-05 | 0.000783 | 1
|  |  | 2.04 | -0.42766 |  | 4.9311 | -1.1649 | 4.9456 | -1.1564 | -1.16 | -1.1842 | 2.4812e-05 | 0.00077401 | 1
|  |  | 2.06 | -0.42268 |  | 4.9462 | -1.1514 | 4.9606 | -1.1429 | -1.1463 | -1.1706 | 2.5512e-05 | 0.00076498 | 1
|  |  | 2.08 | -0.41775 |  | 4.9613 | -1.138 | 4.9756 | -1.1296 | -1.1328 | -1.1571 | 2.6206e-05 | 0.00075593 | 1
|  |  | 2.1 | -0.41287 |  | 4.9764 | -1.1247 | 4.9906 | -1.1164 | -1.1195 | -1.1437 | 2.6891e-05 | 0.00074685 | 1
|  |  | 2.12 | -0.40804 |  | 4.9915 | -1.1115 | 5.0056 | -1.1033 | -1.1062 | -1.1305 | 2.7567e-05 | 0.00073777 | 1
|  |  | 2.14 | -0.40325 |  | 5.0067 | -1.0985 | 5.0205 | -1.0904 | -1.0931 | -1.1174 | 2.8233e-05 | 0.00072867 | 1
|  |  | 2.16 | -0.39851 |  | 5.0218 | -1.0855 | 5.0355 | -1.0776 | -1.0802 | -1.1044 | 2.8889e-05 | 0.00071958 | 1
|  |  | 2.18 | -0.39382 |  | 5.0369 | -1.0728 | 5.0505 | -1.0649 | -1.0673 | -1.0915 | 2.9533e-05 | 0.00071049 | 1
|  |  | 2.2 | -0.38917 |  | 5.052 | -1.0601 | 5.0655 | -1.0523 | -1.0546 | -1.0788 | 3.0164e-05 | 0.00070141 | 1
|  |  | 2.22 | -0.38457 |  | 5.0671 | -1.0476 | 5.0805 | -1.0399 | -1.042 | -1.0662 | 3.0782e-05 | 0.00069235 | 1
|  |  | 2.24 | -0.38001 |  | 5.0823 | -1.0352 | 5.0955 | -1.0276 | -1.0296 | -1.0537 | 3.1386e-05 | 0.00068332 | 1
|  |  | 2.26 | -0.37551 |  | 5.0974 | -1.0229 | 5.1105 | -1.0154 | -1.0172 | -1.0413 | 3.1975e-05 | 0.00067432 | 1
|  |  | 2.28 | -0.37104 |  | 5.1125 | -1.0107 | 5.1254 | -1.0033 | -1.005 | -1.0291 | 3.2548e-05 | 0.00066535 | 1
|  |  | 2.3 | -0.36663 |  | 5.1276 | -0.99869 | 5.1404 | -0.99136 | -0.99294 | -1.017 | 3.3106e-05 | 0.00065641 | 1
|  |  | 2.32 | -0.36226 |  | 5.1427 | -0.98678 | 5.1554 | -0.97954 | -0.98098 | -1.005 | 3.3646e-05 | 0.00064753 | 1
|  |  | 2.34 | -0.35793 |  | 5.1579 | -0.975 | 5.1704 | -0.96784 | -0.96915 | -0.99311 | 3.4169e-05 | 0.00063869 | 1
|  |  | 2.36 | -0.35365 |  | 5.173 | -0.96334 | 5.1854 | -0.95626 | -0.95745 | -0.98136 | 3.4674e-05 | 0.0006299 | 1
|  |  | 2.38 | -0.34941 |  | 5.1881 | -0.9518 | 5.2004 | -0.94481 | -0.94587 | -0.96973 | 3.516e-05 | 0.00062117 | 1
|  |  | 2.4 | -0.34522 |  | 5.2032 | -0.94037 | 5.2153 | -0.93347 | -0.93441 | -0.95822 | 3.5626e-05 | 0.0006125 | 1
|  |  | 2.42 | -0.34107 |  | 5.2183 | -0.92907 | 5.2303 | -0.92225 | -0.92307 | -0.94683 | 3.6073e-05 | 0.0006039 | 1
|  |  | 2.44 | -0.33696 |  | 5.2335 | -0.91789 | 5.2453 | -0.91115 | -0.91185 | -0.93555 | 3.65e-05 | 0.00059536 | 1
|  |  | 2.46 | -0.3329 |  | 5.2486 | -0.90683 | 5.2603 | -0.90017 | -0.90075 | -0.9244 | 3.6907e-05 | 0.00058689 | 1
|  |  | 2.48 | -0.32889 |  | 5.2637 | -0.89588 | 5.2753 | -0.88931 | -0.88978 | -0.91336 | 3.7292e-05 | 0.0005785 | 1
|  |  | 2.5 | -0.32491 |  | 5.2788 | -0.88506 | 5.2903 | -0.87856 | -0.87892 | -0.90244 | 3.7656e-05 | 0.00057018 | 1
|  |  | 2.52 | -0.32098 |  | 5.2939 | -0.87434 | 5.3052 | -0.86792 | -0.86818 | -0.89163 | 3.7998e-05 | 0.00056194 | 1
|  |  | 2.54 | -0.31709 |  | 5.3091 | -0.86375 | 5.3202 | -0.8574 | -0.85756 | -0.88094 | 3.8319e-05 | 0.00055377 | 1
|  |  | 2.56 | -0.31324 |  | 5.3242 | -0.85326 | 5.3352 | -0.847 | -0.84705 | -0.87036 | 3.8617e-05 | 0.0005457 | 1
|  |  | 2.58 | -0.30943 |  | 5.3393 | -0.8429 | 5.3502 | -0.83671 | -0.83666 | -0.8599 | 3.8893e-05 | 0.0005377 | 1
|  |  | 2.6 | -0.30567 |  | 5.3544 | -0.83264 | 5.3652 | -0.82653 | -0.82638 | -0.84954 | 3.9146e-05 | 0.0005298 | 1
|  |  | 2.62 | -0.30194 |  | 5.3695 | -0.8225 | 5.3802 | -0.81646 | -0.81622 | -0.8393 | 3.9377e-05 | 0.00052198 | 1
|  |  | 2.64 | -0.29826 |  | 5.3847 | -0.81246 | 5.3951 | -0.8065 | -0.80617 | -0.82917 | 3.9585e-05 | 0.00051425 | 1
|  |  | 2.66 | -0.29462 |  | 5.3998 | -0.80254 | 5.4101 | -0.79665 | -0.79623 | -0.81916 | 3.9769e-05 | 0.00050661 | 1
|  |  | 2.68 | -0.29102 |  | 5.4149 | -0.79273 | 5.4251 | -0.78691 | -0.78641 | -0.80925 | 3.9931e-05 | 0.00049907 | 1
|  |  | 2.7 | -0.28745 |  | 5.43 | -0.78302 | 5.4401 | -0.77727 | -0.77669 | -0.79945 | 4.007e-05 | 0.00049162 | 1
|  |  | 2.72 | -0.28393 |  | 5.4451 | -0.77342 | 5.4551 | -0.76775 | -0.76709 | -0.78975 | 4.0186e-05 | 0.00048426 | 1
|  |  | 2.74 | -0.28045 |  | 5.4603 | -0.76393 | 5.4701 | -0.75833 | -0.75759 | -0.78017 | 4.0279e-05 | 0.000477 | 1
|  |  | 2.76 | -0.277 |  | 5.4754 | -0.75455 | 5.4851 | -0.74901 | -0.7482 | -0.77069 | 4.0349e-05 | 0.00046984 | 1
|  |  | 2.78 | -0.27359 |  | 5.4905 | -0.74527 | 5.5 | -0.7398 | -0.73891 | -0.76131 | 4.0397e-05 | 0.00046277 | 1
|  |  | 2.8 | -0.27023 |  | 5.5056 | -0.73609 | 5.515 | -0.73069 | -0.72974 | -0.75204 | 4.0422e-05 | 0.0004558 | 1
|  |  | 2.82 | -0.26689 |  | 5.5207 | -0.72702 | 5.53 | -0.72168 | -0.72066 | -0.74287 | 4.0425e-05 | 0.00044893 | 1
|  |  | 2.84 | -0.2636 |  | 5.5359 | -0.71805 | 5.545 | -0.71278 | -0.7117 | -0.73381 | 4.0405e-05 | 0.00044215 | 1
|  |  | 2.86 | -0.26035 |  | 5.551 | -0.70918 | 5.56 | -0.70398 | -0.70283 | -0.72484 | 4.0363e-05 | 0.00043547 | 1
|  |  | 2.88 | -0.25713 |  | 5.5661 | -0.70041 | 5.575 | -0.69527 | -0.69407 | -0.71598 | 4.03e-05 | 0.00042889 | 1
|  |  | 2.9 | -0.25394 |  | 5.5812 | -0.69175 | 5.5899 | -0.68667 | -0.6854 | -0.70722 | 4.0215e-05 | 0.00042241 | 1
|  |  | 2.92 | -0.2508 |  | 5.5963 | -0.68318 | 5.6049 | -0.67816 | -0.67684 | -0.69856 | 4.0109e-05 | 0.00041603 | 1
|  |  | 2.94 | -0.24769 |  | 5.6115 | -0.6747 | 5.6199 | -0.66975 | -0.66838 | -0.68999 | 3.9983e-05 | 0.00040974 | 1
|  |  | 2.96 | -0.24461 |  | 5.6266 | -0.66633 | 5.6349 | -0.66144 | -0.66002 | -0.68152 | 3.9835e-05 | 0.00040355 | 1
|  |  | 2.98 | -0.24157 |  | 5.6417 | -0.65805 | 5.6499 | -0.65322 | -0.65175 | -0.67315 | 3.9668e-05 | 0.00039746 | 1
|  |  | 3 | -0.23857 |  | 5.6568 | -0.64986 | 5.6649 | -0.64509 | -0.64358 | -0.66488 | 3.9481e-05 | 0.00039146 | 1
|  |  | 3.02 | -0.2356 |  | 5.6719 | -0.64177 | 5.6798 | -0.63706 | -0.63551 | -0.6567 | 3.9274e-05 | 0.00038556 | 1
|  |  | 3.04 | -0.23266 |  | 5.6871 | -0.63378 | 5.6948 | -0.62912 | -0.62753 | -0.64861 | 3.9049e-05 | 0.00037976 | 1
|  |  | 3.06 | -0.22976 |  | 5.7022 | -0.62587 | 5.7098 | -0.62128 | -0.61964 | -0.64062 | 3.8805e-05 | 0.00037405 | 1
|  |  | 3.08 | -0.22689 |  | 5.7173 | -0.61806 | 5.7248 | -0.61352 | -0.61185 | -0.63272 | 3.8543e-05 | 0.00036844 | 1
|  |  | 3.1 | -0.22406 |  | 5.7324 | -0.61034 | 5.7398 | -0.60586 | -0.60415 | -0.62491 | 3.8264e-05 | 0.00036292 | 1
|  |  | 3.12 | -0.22126 |  | 5.7475 | -0.6027 | 5.7548 | -0.59828 | -0.59654 | -0.61719 | 3.7967e-05 | 0.00035749 | 1
|  |  | 3.14 | -0.21849 |  | 5.7627 | -0.59516 | 5.7698 | -0.59079 | -0.58902 | -0.60956 | 3.7654e-05 | 0.00035215 | 1
|  |  | 3.16 | -0.21575 |  | 5.7778 | -0.5877 | 5.7847 | -0.58339 | -0.58159 | -0.60201 | 3.7325e-05 | 0.00034691 | 1
|  |  | 3.18 | -0.21305 |  | 5.7929 | -0.58034 | 5.7997 | -0.57607 | -0.57425 | -0.59456 | 3.698e-05 | 0.00034175 | 1
|  |  | 3.2 | -0.21037 |  | 5.808 | -0.57305 | 5.8147 | -0.56885 | -0.567 | -0.58719 | 3.662e-05 | 0.00033669 | 1
|  |  | 3.22 | -0.20773 |  | 5.8231 | -0.56586 | 5.8297 | -0.5617 | -0.55984 | -0.57991 | 3.6246e-05 | 0.00033171 | 1
|  |  | 3.24 | -0.20512 |  | 5.8383 | -0.55874 | 5.8447 | -0.55464 | -0.55275 | -0.57272 | 3.5858e-05 | 0.00032682 | 1
|  |  | 3.26 | -0.20254 |  | 5.8534 | -0.55171 | 5.8597 | -0.54766 | -0.54576 | -0.56561 | 3.5456e-05 | 0.00032202 | 1
|  |  | 3.28 | -0.19999 |  | 5.8685 | -0.54477 | 5.8746 | -0.54077 | -0.53885 | -0.55858 | 3.5041e-05 | 0.0003173 | 1
|  |  | 3.3 | -0.19747 |  | 5.8836 | -0.5379 | 5.8896 | -0.53395 | -0.53202 | -0.55164 | 3.4614e-05 | 0.00031267 | 1
|  |  | 3.32 | -0.19498 |  | 5.8987 | -0.53112 | 5.9046 | -0.52722 | -0.52527 | -0.54477 | 3.4176e-05 | 0.00030812 | 1
|  |  | 3.34 | -0.19252 |  | 5.9138 | -0.52442 | 5.9196 | -0.52057 | -0.51861 | -0.53799 | 3.3726e-05 | 0.00030365 | 1
|  |  | 3.36 | -0.19009 |  | 5.929 | -0.51779 | 5.9346 | -0.51399 | -0.51203 | -0.53129 | 3.3266e-05 | 0.00029927 | 1
|  |  | 3.38 | -0.18768 |  | 5.9441 | -0.51125 | 5.9496 | -0.5075 | -0.50552 | -0.52467 | 3.2796e-05 | 0.00029496 | 1
|  |  | 3.4 | -0.18531 |  | 5.9592 | -0.50478 | 5.9645 | -0.50108 | -0.4991 | -0.51813 | 3.2316e-05 | 0.00029073 | 1
|  |  | 3.42 | -0.18296 |  | 5.9743 | -0.49839 | 5.9795 | -0.49473 | -0.49275 | -0.51166 | 3.1827e-05 | 0.00028658 | 1
|  |  | 3.44 | -0.18065 |  | 5.9894 | -0.49208 | 5.9945 | -0.48847 | -0.48648 | -0.50527 | 3.133e-05 | 0.00028251 | 1
|  |  | 3.46 | -0.17836 |  | 6.0046 | -0.48584 | 6.0095 | -0.48227 | -0.48029 | -0.49896 | 3.0826e-05 | 0.00027851 | 1
|  |  | 3.48 | -0.17609 |  | 6.0197 | -0.47968 | 6.0245 | -0.47615 | -0.47417 | -0.49273 | 3.0314e-05 | 0.00027459 | 1
|  |  | 3.5 | -0.17386 |  | 6.0348 | -0.47359 | 6.0395 | -0.47011 | -0.46813 | -0.48656 | 2.9796e-05 | 0.00027074 | 1
|  |  | 3.52 | -0.17165 |  | 6.0499 | -0.46757 | 6.0545 | -0.46414 | -0.46216 | -0.48048 | 2.9272e-05 | 0.00026696 | 1
|  |  | 3.54 | -0.16947 |  | 6.065 | -0.46162 | 6.0694 | -0.45823 | -0.45626 | -0.47446 | 2.8742e-05 | 0.00026326 | 1
|  |  | 3.56 | -0.16731 |  | 6.0802 | -0.45575 | 6.0844 | -0.4524 | -0.45044 | -0.46852 | 2.8207e-05 | 0.00025962 | 1
|  |  | 3.58 | -0.16518 |  | 6.0953 | -0.44995 | 6.0994 | -0.44664 | -0.44469 | -0.46265 | 2.7669e-05 | 0.00025605 | 1
|  |  | 3.6 | -0.16307 |  | 6.1104 | -0.44421 | 6.1144 | -0.44095 | -0.43901 | -0.45684 | 2.7126e-05 | 0.00025255 | 1
|  |  | 3.62 | -0.16099 |  | 6.1255 | -0.43855 | 6.1294 | -0.43533 | -0.43339 | -0.45111 | 2.658e-05 | 0.00024911 | 1
|  |  | 3.64 | -0.15894 |  | 6.1406 | -0.43295 | 6.1444 | -0.42978 | -0.42785 | -0.44545 | 2.6031e-05 | 0.00024574 | 1
|  |  | 3.66 | -0.15691 |  | 6.1558 | -0.42743 | 6.1593 | -0.42429 | -0.42238 | -0.43986 | 2.548e-05 | 0.00024243 | 1
|  |  | 3.68 | -0.15491 |  | 6.1709 | -0.42197 | 6.1743 | -0.41887 | -0.41697 | -0.43433 | 2.4928e-05 | 0.00023919 | 1
|  |  | 3.7 | -0.15293 |  | 6.186 | -0.41657 | 6.1893 | -0.41351 | -0.41163 | -0.42887 | 2.4374e-05 | 0.00023601 | 1
|  |  | 3.72 | -0.15097 |  | 6.2011 | -0.41124 | 6.2043 | -0.40822 | -0.40636 | -0.42348 | 2.3819e-05 | 0.00023288 | 1
|  |  | 3.74 | -0.14904 |  | 6.2162 | -0.40598 | 6.2193 | -0.403 | -0.40115 | -0.41816 | 2.3264e-05 | 0.00022982 | 1
|  |  | 3.76 | -0.14713 |  | 6.2314 | -0.40077 | 6.2343 | -0.39783 | -0.39601 | -0.41289 | 2.271e-05 | 0.00022682 | 1
|  |  | 3.78 | -0.14524 |  | 6.2465 | -0.39564 | 6.2492 | -0.39273 | -0.39093 | -0.40769 | 2.2156e-05 | 0.00022387 | 1
|  |  | 3.8 | -0.14338 |  | 6.2616 | -0.39056 | 6.2642 | -0.38769 | -0.38591 | -0.40256 | 2.1603e-05 | 0.00022097 | 1
|  |  | 3.82 | -0.14154 |  | 6.2767 | -0.38555 | 6.2792 | -0.38272 | -0.38096 | -0.39749 | 2.1052e-05 | 0.00021814 | 1
|  |  | 3.84 | -0.13972 |  | 6.2918 | -0.3806 | 6.2942 | -0.3778 | -0.37607 | -0.39248 | 2.0503e-05 | 0.00021535 | 1
|  |  | 3.86 | -0.13792 |  | 6.307 | -0.3757 | 6.3092 | -0.37295 | -0.37124 | -0.38753 | 1.9957e-05 | 0.00021262 | 1
|  |  | 3.88 | -0.13615 |  | 6.3221 | -0.37087 | 6.3242 | -0.36815 | -0.36647 | -0.38264 | 1.9413e-05 | 0.00020994 | 1
|  |  | 3.9 | -0.1344 |  | 6.3372 | -0.3661 | 6.3392 | -0.36341 | -0.36176 | -0.37781 | 1.8873e-05 | 0.00020731 | 1
|  |  | 3.92 | -0.13267 |  | 6.3523 | -0.36139 | 6.3541 | -0.35873 | -0.3571 | -0.37304 | 1.8336e-05 | 0.00020473 | 1
|  |  | 3.94 | -0.13096 |  | 6.3674 | -0.35673 | 6.3691 | -0.35411 | -0.35251 | -0.36833 | 1.7804e-05 | 0.0002022 | 1
|  |  | 3.96 | -0.12927 |  | 6.3826 | -0.35213 | 6.3841 | -0.34954 | -0.34797 | -0.36368 | 1.7275e-05 | 0.00019972 | 1
|  |  | 3.98 | -0.1276 |  | 6.3977 | -0.34759 | 6.3991 | -0.34503 | -0.34349 | -0.35908 | 1.6752e-05 | 0.00019728 | 1
|  |  | 4 | -0.12595 |  | 6.4128 | -0.3431 | 6.4141 | -0.34058 | -0.33907 | -0.35454 | 1.6233e-05 | 0.00019489 | 1
|  |  | 4.02 | -0.12433 |  | 6.4279 | -0.33867 | 6.4291 | -0.33618 | -0.3347 | -0.35006 | 1.572e-05 | 0.00019254 | 1
|  |  | 4.04 | -0.12272 |  | 6.443 | -0.33429 | 6.444 | -0.33183 | -0.33039 | -0.34563 | 1.5213e-05 | 0.00019024 | 1
|  |  | 4.06 | -0.12113 |  | 6.4582 | -0.32997 | 6.459 | -0.32754 | -0.32613 | -0.34125 | 1.4711e-05 | 0.00018797 | 1
|  |  | 4.08 | -0.11957 |  | 6.4733 | -0.3257 | 6.474 | -0.3233 | -0.32193 | -0.33693 | 1.4216e-05 | 0.00018576 | 1
|  |  | 4.1 | -0.11802 |  | 6.4884 | -0.32148 | 6.489 | -0.31912 | -0.31777 | -0.33267 | 1.3728e-05 | 0.00018358 | 1
|  |  | 4.12 | -0.11649 |  | 6.5035 | -0.31731 | 6.504 | -0.31498 | -0.31367 | -0.32845 | 1.3246e-05 | 0.00018144 | 1
|  |  | 4.14 | -0.11498 |  | 6.5186 | -0.3132 | 6.519 | -0.3109 | -0.30962 | -0.32429 | 1.2771e-05 | 0.00017934 | 1
|  |  | 4.16 | -0.11349 |  | 6.5338 | -0.30914 | 6.5339 | -0.30687 | -0.30563 | -0.32018 | 1.2304e-05 | 0.00017728 | 1
|  |  | 4.18 | -0.11201 |  | 6.5489 | -0.30512 | 6.5489 | -0.30288 | -0.30168 | -0.31612 | 1.1844e-05 | 0.00017525 | 1
|  |  | 4.2 | -0.11056 |  | 6.564 | -0.30116 | 6.5639 | -0.29895 | -0.29778 | -0.31211 | 1.1392e-05 | 0.00017326 | 1
|  |  | 4.22 | -0.10912 |  | 6.5791 | -0.29725 | 6.5789 | -0.29506 | -0.29394 | -0.30815 | 1.0947e-05 | 0.00017131 | 1
|  |  | 4.24 | -0.1077 |  | 6.5942 | -0.29338 | 6.5939 | -0.29123 | -0.29014 | -0.30424 | 1.0511e-05 | 0.00016939 | 1
|  |  | 4.26 | -0.1063 |  | 6.6094 | -0.28956 | 6.6089 | -0.28744 | -0.28639 | -0.30038 | 1.0083e-05 | 0.00016751 | 1
|  |  | 4.28 | -0.10492 |  | 6.6245 | -0.28579 | 6.6239 | -0.28369 | -0.28268 | -0.29657 | 9.6637e-06 | 0.00016566 | 1
|  |  | 4.3 | -0.10355 |  | 6.6396 | -0.28207 | 6.6388 | -0.28 | -0.27903 | -0.2928 | 9.2527e-06 | 0.00016384 | 1
|  |  | 4.32 | -0.1022 |  | 6.6547 | -0.27839 | 6.6538 | -0.27635 | -0.27542 | -0.28908 | 8.8505e-06 | 0.00016206 | 1
|  |  | 4.34 | -0.10087 |  | 6.6698 | -0.27476 | 6.6688 | -0.27275 | -0.27185 | -0.28541 | 8.457e-06 | 0.0001603 | 1
|  |  | 4.36 | -0.099551 |  | 6.685 | -0.27118 | 6.6838 | -0.26919 | -0.26834 | -0.28178 | 8.0725e-06 | 0.00015858 | 1
|  |  | 4.38 | -0.098251 |  | 6.7001 | -0.26764 | 6.6988 | -0.26567 | -0.26486 | -0.2782 | 7.697e-06 | 0.00015688 | 1
|  |  | 4.4 | -0.096968 |  | 6.7152 | -0.26414 | 6.7138 | -0.2622 | -0.26143 | -0.27466 | 7.3306e-06 | 0.00015522 | 1
|  |  | 4.42 | -0.0957 |  | 6.7303 | -0.26069 | 6.7287 | -0.25877 | -0.25805 | -0.27117 | 6.9734e-06 | 0.00015358 | 1
|  |  | 4.44 | -0.094448 |  | 6.7454 | -0.25728 | 6.7437 | -0.25539 | -0.2547 | -0.26772 | 6.6254e-06 | 0.00015197 | 1
|  |  | 4.46 | -0.093212 |  | 6.7606 | -0.25391 | 6.7587 | -0.25205 | -0.2514 | -0.26431 | 6.2868e-06 | 0.00015039 | 1
|  |  | 4.48 | -0.091992 |  | 6.7757 | -0.25059 | 6.7737 | -0.24875 | -0.24814 | -0.26094 | 5.9576e-06 | 0.00014883 | 1
|  |  | 4.5 | -0.090786 |  | 6.7908 | -0.2473 | 6.7887 | -0.24549 | -0.24493 | -0.25762 | 5.6377e-06 | 0.0001473 | 1
|  |  | 4.52 | -0.089596 |  | 6.8059 | -0.24406 | 6.8037 | -0.24227 | -0.24175 | -0.25434 | 5.3273e-06 | 0.00014579 | 1
|  |  | 4.54 | -0.088421 |  | 6.821 | -0.24086 | 6.8186 | -0.23909 | -0.23862 | -0.2511 | 5.0263e-06 | 0.00014431 | 1
|  |  | 4.56 | -0.08726 |  | 6.8362 | -0.2377 | 6.8336 | -0.23595 | -0.23552 | -0.2479 | 4.7348e-06 | 0.00014285 | 1
|  |  | 4.58 | -0.086114 |  | 6.8513 | -0.23458 | 6.8486 | -0.23285 | -0.23247 | -0.24475 | 4.4527e-06 | 0.00014141 | 1
|  |  | 4.6 | -0.084983 |  | 6.8664 | -0.23149 | 6.8636 | -0.22979 | -0.22945 | -0.24163 | 4.18e-06 | 0.00014 | 1
|  |  | 4.62 | -0.083866 |  | 6.8815 | -0.22845 | 6.8786 | -0.22677 | -0.22647 | -0.23855 | 3.9168e-06 | 0.00013861 | 1
|  |  | 4.64 | -0.082762 |  | 6.8966 | -0.22544 | 6.8936 | -0.22379 | -0.22353 | -0.2355 | 3.663e-06 | 0.00013724 | 1
|  |  | 4.66 | -0.081673 |  | 6.9118 | -0.22248 | 6.9086 | -0.22084 | -0.22063 | -0.2325 | 3.4185e-06 | 0.00013589 | 1
|  |  | 4.68 | -0.080598 |  | 6.9269 | -0.21955 | 6.9235 | -0.21794 | -0.21776 | -0.22954 | 3.1833e-06 | 0.00013456 | 1
|  |  | 4.7 | -0.079536 |  | 6.942 | -0.21665 | 6.9385 | -0.21506 | -0.21494 | -0.22661 | 2.9574e-06 | 0.00013326 | 1
|  |  | 4.72 | -0.078487 |  | 6.9571 | -0.2138 | 6.9535 | -0.21223 | -0.21214 | -0.22372 | 2.7407e-06 | 0.00013197 | 1
|  |  | 4.74 | -0.077452 |  | 6.9722 | -0.21098 | 6.9685 | -0.20943 | -0.20939 | -0.22086 | 2.5332e-06 | 0.0001307 | 1
|  |  | 4.76 | -0.076429 |  | 6.9874 | -0.20819 | 6.9835 | -0.20666 | -0.20667 | -0.21804 | 2.3347e-06 | 0.00012945 | 1
|  |  | 4.78 | -0.07542 |  | 7.0025 | -0.20544 | 6.9985 | -0.20394 | -0.20398 | -0.21526 | 2.1452e-06 | 0.00012822 | 1
|  |  | 4.8 | -0.074423 |  | 7.0176 | -0.20273 | 7.0134 | -0.20124 | -0.20133 | -0.21251 | 1.9646e-06 | 0.000127 | 1
|  |  | 4.82 | -0.073439 |  | 7.0327 | -0.20005 | 7.0284 | -0.19858 | -0.19871 | -0.2098 | 1.7928e-06 | 0.0001258 | 1
|  |  | 4.84 | -0.072468 |  | 7.0478 | -0.1974 | 7.0434 | -0.19595 | -0.19613 | -0.20712 | 1.6298e-06 | 0.00012462 | 1
|  |  | 4.86 | -0.071509 |  | 7.063 | -0.19479 | 7.0584 | -0.19336 | -0.19358 | -0.20447 | 1.4753e-06 | 0.00012346 | 1
|  |  | 4.88 | -0.070562 |  | 7.0781 | -0.19221 | 7.0734 | -0.1908 | -0.19106 | -0.20186 | 1.3294e-06 | 0.00012231 | 1
|  |  | 4.9 | -0.069627 |  | 7.0932 | -0.18966 | 7.0884 | -0.18827 | -0.18857 | -0.19928 | 1.1919e-06 | 0.00012117 | 1
|  |  | 4.92 | -0.068704 |  | 7.1083 | -0.18715 | 7.1033 | -0.18577 | -0.18612 | -0.19673 | 1.0627e-06 | 0.00012006 | 1
|  |  | 4.94 | -0.067792 |  | 7.1234 | -0.18467 | 7.1183 | -0.18331 | -0.1837 | -0.19422 | 9.4164e-07 | 0.00011895 | 1
|  |  | 4.96 | -0.066893 |  | 7.1386 | -0.18222 | 7.1333 | -0.18088 | -0.18131 | -0.19173 | 8.2862e-07 | 0.00011786 | 1
|  |  | 4.98 | -0.066004 |  | 7.1537 | -0.1798 | 7.1483 | -0.17848 | -0.17894 | -0.18928 | 7.2352e-07 | 0.00011679 | 1
|  |  | 5 | -0.065127 |  | 7.1688 | -0.17741 | 7.1633 | -0.1761 | -0.17662 | -0.18686 | 6.262e-07 | 0.00011573 | 1
|  |  | 5.02 | -0.064261 |  | 7.1839 | -0.17505 | 7.1783 | -0.17376 | -0.17432 | -0.18447 | 5.3652e-07 | 0.00011468 | 1
|  |  | 5.04 | -0.063407 |  | 7.199 | -0.17272 | 7.1932 | -0.17145 | -0.17205 | -0.18211 | 4.5435e-07 | 0.00011364 | 1
|  |  | 5.06 | -0.062563 |  | 7.2142 | -0.17042 | 7.2082 | -0.16917 | -0.1698 | -0.17978 | 3.7955e-07 | 0.00011262 | 1
|  |  | 5.08 | -0.06173 |  | 7.2293 | -0.16815 | 7.2232 | -0.16692 | -0.16759 | -0.17748 | 3.1197e-07 | 0.00011161 | 1
|  |  | 5.1 | -0.060907 |  | 7.2444 | -0.16591 | 7.2382 | -0.16469 | -0.16541 | -0.17521 | 2.5147e-07 | 0.00011061 | 1
|  |  | 5.12 | -0.060095 |  | 7.2595 | -0.1637 | 7.2532 | -0.1625 | -0.16325 | -0.17297 | 1.9789e-07 | 0.00010963 | 1
|  |  | 5.14 | -0.059294 |  | 7.2746 | -0.16152 | 7.2682 | -0.16033 | -0.16113 | -0.17075 | 1.5109e-07 | 0.00010865 | 1
|  |  | 5.16 | -0.058502 |  | 7.2898 | -0.15936 | 7.2832 | -0.15819 | -0.15903 | -0.16857 | 1.109e-07 | 0.00010769 | 1
|  |  | 5.18 | -0.057721 |  | 7.3049 | -0.15723 | 7.2981 | -0.15608 | -0.15695 | -0.16641 | 7.7186e-08 | 0.00010673 | 1
|  |  | 5.2 | -0.05695 |  | 7.32 | -0.15513 | 7.3131 | -0.15399 | -0.15491 | -0.16428 | 4.9779e-08 | 0.00010579 | 1
|  |  | 5.22 | -0.056189 |  | 7.3351 | -0.15306 | 7.3281 | -0.15193 | -0.15289 | -0.16217 | 2.8525e-08 | 0.00010486 | 1
|  |  | 5.24 | -0.055437 |  | 7.3502 | -0.15101 | 7.3431 | -0.1499 | -0.1509 | -0.1601 | 1.3264e-08 | 0.00010394 | 1
|  |  | 5.26 | -0.054695 |  | 7.3654 | -0.14899 | 7.3581 | -0.1479 | -0.14893 | -0.15805 | 3.8377e-09 | 0.00010302 | 1
|  |  | 5.28 | -0.053963 |  | 7.3805 | -0.147 | 7.3731 | -0.14592 | -0.14699 | -0.15602 | 8.5307e-11 | 0.00010212 | 1
|  |  | 5.3 | -0.05324 |  | 7.3956 | -0.14503 | 7.388 | -0.14396 | -0.14507 | -0.15402 | 1.846e-09 | 0.00010123 | 1
|  |  | 5.32 | -0.052526 |  | 7.4107 | -0.14308 | 7.403 | -0.14203 | -0.14318 | -0.15205 | 8.9586e-09 | 0.00010034 | 1
|  |  | 5.34 | -0.051822 |  | 7.4258 | -0.14116 | 7.418 | -0.14013 | -0.14131 | -0.1501 | 2.1262e-08 | 9.9469e-05 | 1
|  |  | 5.36 | -0.051127 |  | 7.441 | -0.13927 | 7.433 | -0.13825 | -0.13947 | -0.14818 | 3.8594e-08 | 9.8602e-05 | 1
|  |  | 5.38 | -0.05044 |  | 7.4561 | -0.1374 | 7.448 | -0.13639 | -0.13765 | -0.14628 | 6.0793e-08 | 9.7744e-05 | 1
|  |  | 5.4 | -0.049763 |  | 7.4712 | -0.13555 | 7.463 | -0.13456 | -0.13585 | -0.1444 | 8.7699e-08 | 9.6894e-05 | 1
|  |  | 5.42 | -0.049094 |  | 7.4863 | -0.13373 | 7.4779 | -0.13275 | -0.13408 | -0.14255 | 1.1915e-07 | 9.6052e-05 | 1
|  |  | 5.44 | -0.048434 |  | 7.5014 | -0.13193 | 7.4929 | -0.13096 | -0.13233 | -0.14072 | 1.5499e-07 | 9.5218e-05 | 1
|  |  | 5.46 | -0.047782 |  | 7.5166 | -0.13016 | 7.5079 | -0.1292 | -0.1306 | -0.13892 | 1.9505e-07 | 9.4392e-05 | 1
|  |  | 5.48 | -0.047139 |  | 7.5317 | -0.12841 | 7.5229 | -0.12746 | -0.12889 | -0.13714 | 2.3918e-07 | 9.3573e-05 | 1
|  |  | 5.5 | -0.046504 |  | 7.5468 | -0.12668 | 7.5379 | -0.12575 | -0.12721 | -0.13538 | 2.8722e-07 | 9.2762e-05 | 1
|  |  | 5.52 | -0.045877 |  | 7.5619 | -0.12497 | 7.5529 | -0.12405 | -0.12555 | -0.13364 | 3.3901e-07 | 9.1957e-05 | 1
|  |  | 5.54 | -0.045258 |  | 7.577 | -0.12328 | 7.5679 | -0.12238 | -0.12391 | -0.13193 | 3.944e-07 | 9.116e-05 | 1
|  |  | 5.56 | -0.044648 |  | 7.5922 | -0.12162 | 7.5828 | -0.12073 | -0.12229 | -0.13023 | 4.5323e-07 | 9.037e-05 | 1
|  |  | 5.58 | -0.044045 |  | 7.6073 | -0.11998 | 7.5978 | -0.1191 | -0.1207 | -0.12856 | 5.1535e-07 | 8.9586e-05 | 1
|  |  | 5.6 | -0.04345 |  | 7.6224 | -0.11836 | 7.6128 | -0.11749 | -0.11912 | -0.12691 | 5.8061e-07 | 8.8809e-05 | 1
|  |  | 5.62 | -0.042863 |  | 7.6375 | -0.11676 | 7.6278 | -0.1159 | -0.11756 | -0.12528 | 6.4886e-07 | 8.8038e-05 | 1
|  |  | 5.64 | -0.042284 |  | 7.6526 | -0.11518 | 7.6428 | -0.11433 | -0.11603 | -0.12368 | 7.1995e-07 | 8.7274e-05 | 1
|  |  | 5.66 | -0.041712 |  | 7.6678 | -0.11362 | 7.6578 | -0.11279 | -0.11451 | -0.12209 | 7.9373e-07 | 8.6515e-05 | 1
|  |  | 5.68 | -0.041147 |  | 7.6829 | -0.11208 | 7.6727 | -0.11126 | -0.11302 | -0.12052 | 8.7006e-07 | 8.5763e-05 | 1
|  |  | 5.7 | -0.04059 |  | 7.698 | -0.11057 | 7.6877 | -0.10975 | -0.11154 | -0.11898 | 9.488e-07 | 8.5017e-05 | 1
|  |  | 5.72 | -0.04004 |  | 7.7131 | -0.10907 | 7.7027 | -0.10827 | -0.11008 | -0.11745 | 1.0298e-06 | 8.4276e-05 | 1
|  |  | 5.74 | -0.039497 |  | 7.7282 | -0.10759 | 7.7177 | -0.1068 | -0.10864 | -0.11594 | 1.1129e-06 | 8.3541e-05 | 1
|  |  | 5.76 | -0.038961 |  | 7.7434 | -0.10613 | 7.7327 | -0.10535 | -0.10722 | -0.11445 | 1.198e-06 | 8.2811e-05 | 1
|  |  | 5.78 | -0.038432 |  | 7.7585 | -0.10469 | 7.7477 | -0.10392 | -0.10582 | -0.11298 | 1.285e-06 | 8.2087e-05 | 1
|  |  | 5.8 | -0.037911 |  | 7.7736 | -0.10327 | 7.7626 | -0.10251 | -0.10444 | -0.11153 | 1.3737e-06 | 8.1369e-05 | 1
|  |  | 5.82 | -0.037395 |  | 7.7887 | -0.10187 | 7.7776 | -0.10112 | -0.10308 | -0.1101 | 1.464e-06 | 8.0655e-05 | 1
|  |  | 5.84 | -0.036887 |  | 7.8038 | -0.10048 | 7.7926 | -0.099743 | -0.10173 | -0.10868 | 1.5558e-06 | 7.9947e-05 | 1
|  |  | 5.86 | -0.036385 |  | 7.819 | -0.099114 | 7.8076 | -0.098386 | -0.1004 | -0.10729 | 1.6489e-06 | 7.9243e-05 | 1
|  |  | 5.88 | -0.03589 |  | 7.8341 | -0.097765 | 7.8226 | -0.097047 | -0.099086 | -0.10591 | 1.7432e-06 | 7.8545e-05 | 1
|  |  | 5.9 | -0.035402 |  | 7.8492 | -0.096434 | 7.8376 | -0.095726 | -0.09779 | -0.10455 | 1.8386e-06 | 7.7852e-05 | 1
|  |  | 5.92 | -0.034919 |  | 7.8643 | -0.09512 | 7.8526 | -0.094422 | -0.096511 | -0.10321 | 1.935e-06 | 7.7163e-05 | 1
|  |  | 5.94 | -0.034443 |  | 7.8794 | -0.093824 | 7.8675 | -0.093135 | -0.095249 | -0.10188 | 2.0322e-06 | 7.6479e-05 | 1
|  |  | 5.96 | -0.033974 |  | 7.8946 | -0.092544 | 7.8825 | -0.091865 | -0.094004 | -0.10057 | 2.1302e-06 | 7.58e-05 | 1
|  |  | 5.98 | -0.03351 |  | 7.9097 | -0.091282 | 7.8975 | -0.090611 | -0.092775 | -0.099279 | 2.2289e-06 | 7.5125e-05 | 1
|  |  | 6 | -0.033053 |  | 7.9248 | -0.090035 | 7.9125 | -0.089374 | -0.091561 | -0.098003 | 2.328e-06 | 7.4454e-05 | 1
|  |  | 6.02 | -0.032601 |  | 7.9399 | -0.088806 | 7.9275 | -0.088154 | -0.090364 | -0.096744 | 2.4277e-06 | 7.3788e-05 | 1
|  |  | 6.04 | -0.032156 |  | 7.955 | -0.087592 | 7.9425 | -0.086949 | -0.089182 | -0.0955 | 2.5276e-06 | 7.3127e-05 | 1
|  |  | 6.06 | -0.031716 |  | 7.9702 | -0.086394 | 7.9574 | -0.08576 | -0.088015 | -0.094273 | 2.6277e-06 | 7.247e-05 | 1
|  |  | 6.08 | -0.031282 |  | 7.9853 | -0.085212 | 7.9724 | -0.084587 | -0.086864 | -0.093061 | 2.728e-06 | 7.1817e-05 | 1
|  |  | 6.1 | -0.030854 |  | 8.0004 | -0.084046 | 7.9874 | -0.083429 | -0.085728 | -0.091865 | 2.8283e-06 | 7.1168e-05 | 1
|  |  | 6.12 | -0.030431 |  | 8.0155 | -0.082895 | 8.0024 | -0.082286 | -0.084606 | -0.090684 | 2.9286e-06 | 7.0523e-05 | 1
|  |  | 6.14 | -0.030014 |  | 8.0306 | -0.081759 | 8.0174 | -0.081159 | -0.083499 | -0.089518 | 3.0287e-06 | 6.9882e-05 | 1
|  |  | 6.16 | -0.029603 |  | 8.0458 | -0.080638 | 8.0324 | -0.080046 | -0.082407 | -0.088367 | 3.1286e-06 | 6.9246e-05 | 1
|  |  | 6.18 | -0.029197 |  | 8.0609 | -0.079532 | 8.0473 | -0.078948 | -0.081329 | -0.087231 | 3.2281e-06 | 6.8613e-05 | 1
|  |  | 6.2 | -0.028796 |  | 8.076 | -0.07844 | 8.0623 | -0.077864 | -0.080264 | -0.08611 | 3.3273e-06 | 6.7984e-05 | 1
|  |  | 6.22 | -0.028401 |  | 8.0911 | -0.077363 | 8.0773 | -0.076795 | -0.079214 | -0.085002 | 3.426e-06 | 6.7359e-05 | 1
|  |  | 6.24 | -0.02801 |  | 8.1062 | -0.0763 | 8.0923 | -0.07574 | -0.078177 | -0.083909 | 3.5241e-06 | 6.6738e-05 | 1
|  |  | 6.26 | -0.027625 |  | 8.1214 | -0.075251 | 8.1073 | -0.074699 | -0.077154 | -0.08283 | 3.6216e-06 | 6.6121e-05 | 1
|  |  | 6.28 | -0.027245 |  | 8.1365 | -0.074216 | 8.1223 | -0.073671 | -0.076145 | -0.081765 | 3.7183e-06 | 6.5508e-05 | 1
|  |  | 6.3 | -0.02687 |  | 8.1516 | -0.073195 | 8.1373 | -0.072658 | -0.075148 | -0.080713 | 3.8144e-06 | 6.4898e-05 | 1
|  |  | 6.32 | -0.0265 |  | 8.1667 | -0.072187 | 8.1522 | -0.071657 | -0.074164 | -0.079675 | 3.9095e-06 | 6.4292e-05 | 1
|  |  | 6.34 | -0.026135 |  | 8.1818 | -0.071193 | 8.1672 | -0.07067 | -0.073194 | -0.078651 | 4.0038e-06 | 6.369e-05 | 1
|  |  | 6.36 | -0.025775 |  | 8.197 | -0.070211 | 8.1822 | -0.069696 | -0.072236 | -0.077639 | 4.0971e-06 | 6.3091e-05 | 1
|  |  | 6.38 | -0.02542 |  | 8.2121 | -0.069243 | 8.1972 | -0.068735 | -0.07129 | -0.07664 | 4.1894e-06 | 6.2496e-05 | 1
|  |  | 6.4 | -0.025069 |  | 8.2272 | -0.068288 | 8.2122 | -0.067786 | -0.070357 | -0.075654 | 4.2807e-06 | 6.1904e-05 | 1
|  |  | 6.42 | -0.024723 |  | 8.2423 | -0.067345 | 8.2272 | -0.066851 | -0.069436 | -0.074681 | 4.3708e-06 | 6.1317e-05 | 1
|  |  | 6.44 | -0.024381 |  | 8.2574 | -0.066415 | 8.2421 | -0.065927 | -0.068527 | -0.07372 | 4.4597e-06 | 6.0732e-05 | 1
|  |  | 6.46 | -0.024044 |  | 8.2726 | -0.065497 | 8.2571 | -0.065016 | -0.067629 | -0.072772 | 4.5473e-06 | 6.0151e-05 | 1
|  |  | 6.48 | -0.023712 |  | 8.2877 | -0.064591 | 8.2721 | -0.064117 | -0.066744 | -0.071836 | 4.6337e-06 | 5.9574e-05 | 1
|  |  | 6.5 | -0.023384 |  | 8.3028 | -0.063698 | 8.2871 | -0.06323 | -0.06587 | -0.070911 | 4.7188e-06 | 5.9e-05 | 1
|  |  | 6.52 | -0.02306 |  | 8.3179 | -0.062816 | 8.3021 | -0.062355 | -0.065008 | -0.069999 | 4.8025e-06 | 5.843e-05 | 1
|  |  | 6.54 | -0.022741 |  | 8.333 | -0.061946 | 8.3171 | -0.061491 | -0.064156 | -0.069098 | 4.8849e-06 | 5.7863e-05 | 1
|  |  | 6.56 | -0.022426 |  | 8.3482 | -0.061088 | 8.332 | -0.060639 | -0.063316 | -0.068209 | 4.9657e-06 | 5.7299e-05 | 1
|  |  | 6.58 | -0.022115 |  | 8.3633 | -0.060241 | 8.347 | -0.059799 | -0.062487 | -0.067331 | 5.0451e-06 | 5.6739e-05 | 1
|  |  | 6.6 | -0.021808 |  | 8.3784 | -0.059405 | 8.362 | -0.058969 | -0.061669 | -0.066465 | 5.123e-06 | 5.6183e-05 | 1
|  |  | 6.62 | -0.021506 |  | 8.3935 | -0.058581 | 8.377 | -0.058151 | -0.060861 | -0.065609 | 5.1993e-06 | 5.5629e-05 | 1
|  |  | 6.64 | -0.021207 |  | 8.4086 | -0.057768 | 8.392 | -0.057344 | -0.060064 | -0.064765 | 5.2741e-06 | 5.5079e-05 | 1
|  |  | 6.66 | -0.020912 |  | 8.4238 | -0.056965 | 8.407 | -0.056547 | -0.059278 | -0.063932 | 5.3473e-06 | 5.4533e-05 | 1
|  |  | 6.68 | -0.020622 |  | 8.4389 | -0.056173 | 8.422 | -0.055761 | -0.058501 | -0.063109 | 5.4188e-06 | 5.399e-05 | 1
|  |  | 6.7 | -0.020335 |  | 8.454 | -0.055392 | 8.4369 | -0.054985 | -0.057735 | -0.062296 | 5.4887e-06 | 5.345e-05 | 1
|  |  | 6.72 | -0.020052 |  | 8.4691 | -0.054621 | 8.4519 | -0.05422 | -0.056979 | -0.061495 | 5.5569e-06 | 5.2913e-05 | 1
|  |  | 6.74 | -0.019773 |  | 8.4842 | -0.053861 | 8.4669 | -0.053466 | -0.056232 | -0.060703 | 5.6234e-06 | 5.238e-05 | 1
|  |  | 6.76 | -0.019497 |  | 8.4994 | -0.053111 | 8.4819 | -0.052721 | -0.055496 | -0.059922 | 5.6883e-06 | 5.185e-05 | 1
|  |  | 6.78 | -0.019226 |  | 8.5145 | -0.052371 | 8.4969 | -0.051986 | -0.054769 | -0.05915 | 5.7513e-06 | 5.1324e-05 | 1
|  |  | 6.8 | -0.018958 |  | 8.5296 | -0.05164 | 8.5119 | -0.051261 | -0.054051 | -0.058389 | 5.8127e-06 | 5.0801e-05 | 1
|  |  | 6.82 | -0.018693 |  | 8.5447 | -0.05092 | 8.5268 | -0.050546 | -0.053343 | -0.057637 | 5.8723e-06 | 5.0281e-05 | 1
|  |  | 6.84 | -0.018432 |  | 8.5598 | -0.050209 | 8.5418 | -0.049841 | -0.052645 | -0.056895 | 5.9301e-06 | 4.9764e-05 | 1
|  |  | 6.86 | -0.018175 |  | 8.575 | -0.049508 | 8.5568 | -0.049145 | -0.051955 | -0.056163 | 5.9862e-06 | 4.9251e-05 | 1
|  |  | 6.88 | -0.017921 |  | 8.5901 | -0.048816 | 8.5718 | -0.048458 | -0.051274 | -0.055439 | 6.0404e-06 | 4.8741e-05 | 1
|  |  | 6.9 | -0.01767 |  | 8.6052 | -0.048134 | 8.5868 | -0.047781 | -0.050602 | -0.054726 | 6.0929e-06 | 4.8234e-05 | 1
|  |  | 6.92 | -0.017423 |  | 8.6203 | -0.047461 | 8.6018 | -0.047112 | -0.049939 | -0.054021 | 6.1436e-06 | 4.7731e-05 | 1
|  |  | 6.94 | -0.017179 |  | 8.6354 | -0.046797 | 8.6167 | -0.046453 | -0.049285 | -0.053325 | 6.1925e-06 | 4.723e-05 | 1
|  |  | 6.96 | -0.016939 |  | 8.6506 | -0.046141 | 8.6317 | -0.045803 | -0.048639 | -0.052639 | 6.2396e-06 | 4.6734e-05 | 1
|  |  | 6.98 | -0.016702 |  | 8.6657 | -0.045495 | 8.6467 | -0.045161 | -0.048002 | -0.051961 | 6.2848e-06 | 4.624e-05 | 1
|  |  | 7 | -0.016467 |  | 8.6808 | -0.044857 | 8.6617 | -0.044528 | -0.047373 | -0.051292 | 6.3283e-06 | 4.575e-05 | 1
|  |  | 7.02 | -0.016237 |  | 8.6959 | -0.044228 | 8.6767 | -0.043904 | -0.046752 | -0.050631 | 6.37e-06 | 4.5262e-05 | 1
|  |  | 7.04 | -0.016009 |  | 8.711 | -0.043608 | 8.6917 | -0.043288 | -0.04614 | -0.049979 | 6.4099e-06 | 4.4779e-05 | 1
|  |  | 7.06 | -0.015784 |  | 8.7262 | -0.042996 | 8.7067 | -0.04268 | -0.045535 | -0.049336 | 6.448e-06 | 4.4298e-05 | 1
|  |  | 7.08 | -0.015562 |  | 8.7413 | -0.042392 | 8.7216 | -0.042081 | -0.044938 | -0.0487 | 6.4843e-06 | 4.3821e-05 | 1
|  |  | 7.1 | -0.015344 |  | 8.7564 | -0.041796 | 8.7366 | -0.041489 | -0.044349 | -0.048073 | 6.5188e-06 | 4.3347e-05 | 1
|  |  | 7.12 | -0.015128 |  | 8.7715 | -0.041209 | 8.7516 | -0.040906 | -0.043768 | -0.047454 | 6.5515e-06 | 4.2876e-05 | 1
|  |  | 7.14 | -0.014915 |  | 8.7866 | -0.040629 | 8.7666 | -0.040331 | -0.043195 | -0.046843 | 6.5825e-06 | 4.2409e-05 | 1
|  |  | 7.16 | -0.014705 |  | 8.8018 | -0.040057 | 8.7816 | -0.039763 | -0.042629 | -0.04624 | 6.6117e-06 | 4.1944e-05 | 1
|  |  | 7.18 | -0.014498 |  | 8.8169 | -0.039493 | 8.7966 | -0.039203 | -0.04207 | -0.045644 | 6.6392e-06 | 4.1483e-05 | 1
|  |  | 7.2 | -0.014294 |  | 8.832 | -0.038937 | 8.8115 | -0.038651 | -0.041519 | -0.045056 | 6.6649e-06 | 4.1026e-05 | 1
|  |  | 7.22 | -0.014093 |  | 8.8471 | -0.038388 | 8.8265 | -0.038106 | -0.040974 | -0.044476 | 6.6889e-06 | 4.0571e-05 | 1
|  |  | 7.24 | -0.013894 |  | 8.8622 | -0.037847 | 8.8415 | -0.037569 | -0.040437 | -0.043903 | 6.7112e-06 | 4.012e-05 | 1
|  |  | 7.26 | -0.013698 |  | 8.8774 | -0.037313 | 8.8565 | -0.037039 | -0.039907 | -0.043337 | 6.7318e-06 | 3.9672e-05 | 1
|  |  | 7.28 | -0.013504 |  | 8.8925 | -0.036786 | 8.8715 | -0.036516 | -0.039384 | -0.042779 | 6.7507e-06 | 3.9228e-05 | 1
|  |  | 7.3 | -0.013314 |  | 8.9076 | -0.036267 | 8.8865 | -0.036 | -0.038868 | -0.042228 | 6.7679e-06 | 3.8786e-05 | 1
|  |  | 7.32 | -0.013126 |  | 8.9227 | -0.035754 | 8.9014 | -0.035492 | -0.038359 | -0.041684 | 6.7835e-06 | 3.8348e-05 | 1
|  |  | 7.34 | -0.01294 |  | 8.9378 | -0.035249 | 8.9164 | -0.03499 | -0.037856 | -0.041147 | 6.7975e-06 | 3.7913e-05 | 1
|  |  | 7.36 | -0.012757 |  | 8.953 | -0.03475 | 8.9314 | -0.034495 | -0.03736 | -0.040617 | 6.8098e-06 | 3.7482e-05 | 1
|  |  | 7.38 | -0.012576 |  | 8.9681 | -0.034258 | 8.9464 | -0.034007 | -0.03687 | -0.040094 | 6.8206e-06 | 3.7053e-05 | 1
|  |  | 7.4 | -0.012398 |  | 8.9832 | -0.033773 | 8.9614 | -0.033525 | -0.036387 | -0.039577 | 6.8297e-06 | 3.6628e-05 | 1
|  |  | 7.42 | -0.012223 |  | 8.9983 | -0.033295 | 8.9764 | -0.03305 | -0.03591 | -0.039067 | 6.8373e-06 | 3.6206e-05 | 1
|  |  | 7.44 | -0.01205 |  | 9.0134 | -0.032823 | 8.9913 | -0.032582 | -0.035439 | -0.038564 | 6.8434e-06 | 3.5788e-05 | 1
|  |  | 7.46 | -0.011879 |  | 9.0285 | -0.032357 | 9.0063 | -0.03212 | -0.034974 | -0.038067 | 6.8479e-06 | 3.5372e-05 | 1
|  |  | 7.48 | -0.01171 |  | 9.0437 | -0.031898 | 9.0213 | -0.031664 | -0.034516 | -0.037577 | 6.8509e-06 | 3.496e-05 | 1
|  |  | 7.5 | -0.011544 |  | 9.0588 | -0.031446 | 9.0363 | -0.031215 | -0.034063 | -0.037093 | 6.8525e-06 | 3.4551e-05 | 1
|  |  | 7.52 | -0.01138 |  | 9.0739 | -0.030999 | 9.0513 | -0.030771 | -0.033617 | -0.036615 | 6.8525e-06 | 3.4146e-05 | 1
|  |  | 7.54 | -0.011218 |  | 9.089 | -0.030559 | 9.0663 | -0.030334 | -0.033176 | -0.036143 | 6.8512e-06 | 3.3743e-05 | 1
|  |  | 7.56 | -0.011059 |  | 9.1041 | -0.030124 | 9.0813 | -0.029903 | -0.032741 | -0.035677 | 6.8484e-06 | 3.3344e-05 | 1
|  |  | 7.58 | -0.010902 |  | 9.1193 | -0.029696 | 9.0962 | -0.029478 | -0.032312 | -0.035218 | 6.8443e-06 | 3.2948e-05 | 1
|  |  | 7.6 | -0.010746 |  | 9.1344 | -0.029273 | 9.1112 | -0.029058 | -0.031888 | -0.034764 | 6.8387e-06 | 3.2555e-05 | 1
|  |  | 7.62 | -0.010593 |  | 9.1495 | -0.028856 | 9.1262 | -0.028645 | -0.03147 | -0.034316 | 6.8319e-06 | 3.2166e-05 | 1
|  |  | 7.64 | -0.010442 |  | 9.1646 | -0.028445 | 9.1412 | -0.028237 | -0.031058 | -0.033874 | 6.8237e-06 | 3.1779e-05 | 1
|  |  | 7.66 | -0.010294 |  | 9.1797 | -0.02804 | 9.1562 | -0.027834 | -0.03065 | -0.033437 | 6.8142e-06 | 3.1396e-05 | 1
|  |  | 7.68 | -0.010147 |  | 9.1949 | -0.02764 | 9.1712 | -0.027437 | -0.030249 | -0.033006 | 6.8034e-06 | 3.1016e-05 | 1
|  |  | 7.7 | -0.010002 |  | 9.21 | -0.027246 | 9.1861 | -0.027046 | -0.029852 | -0.032581 | 6.7914e-06 | 3.064e-05 | 1
|  |  | 7.72 | -0.0098594 |  | 9.2251 | -0.026857 | 9.2011 | -0.02666 | -0.029461 | -0.032161 | 6.7781e-06 | 3.0266e-05 | 1
|  |  | 7.74 | -0.0097186 |  | 9.2402 | -0.026474 | 9.2161 | -0.026279 | -0.029074 | -0.031747 | 6.7636e-06 | 2.9896e-05 | 1
|  |  | 7.76 | -0.0095798 |  | 9.2553 | -0.026095 | 9.2311 | -0.025904 | -0.028693 | -0.031338 | 6.748e-06 | 2.9529e-05 | 1
|  |  | 7.78 | -0.0094429 |  | 9.2705 | -0.025722 | 9.2461 | -0.025533 | -0.028317 | -0.030934 | 6.7312e-06 | 2.9165e-05 | 1
|  |  | 7.8 | -0.0093078 |  | 9.2856 | -0.025354 | 9.2611 | -0.025168 | -0.027945 | -0.030535 | 6.7133e-06 | 2.8804e-05 | 1
|  |  | 7.82 | -0.0091746 |  | 9.3007 | -0.024992 | 9.276 | -0.024808 | -0.027579 | -0.030142 | 6.6942e-06 | 2.8447e-05 | 1
|  |  | 7.84 | -0.0090433 |  | 9.3158 | -0.024634 | 9.291 | -0.024453 | -0.027217 | -0.029753 | 6.6741e-06 | 2.8092e-05 | 1
|  |  | 7.86 | -0.0089138 |  | 9.3309 | -0.024281 | 9.306 | -0.024103 | -0.026861 | -0.02937 | 6.653e-06 | 2.7741e-05 | 1
|  |  | 7.88 | -0.0087861 |  | 9.3461 | -0.023933 | 9.321 | -0.023758 | -0.026508 | -0.028991 | 6.6308e-06 | 2.7393e-05 | 1
|  |  | 7.9 | -0.0086601 |  | 9.3612 | -0.02359 | 9.336 | -0.023417 | -0.026161 | -0.028618 | 6.6076e-06 | 2.7048e-05 | 1
|  |  | 7.92 | -0.0085359 |  | 9.3763 | -0.023252 | 9.351 | -0.023081 | -0.025818 | -0.028249 | 6.5834e-06 | 2.6706e-05 | 1
|  |  | 7.94 | -0.0084134 |  | 9.3914 | -0.022918 | 9.366 | -0.02275 | -0.025479 | -0.027885 | 6.5582e-06 | 2.6368e-05 | 1
|  |  | 7.96 | -0.0082927 |  | 9.4065 | -0.022589 | 9.3809 | -0.022423 | -0.025145 | -0.027526 | 6.5321e-06 | 2.6032e-05 | 1
|  |  | 7.98 | -0.0081735 |  | 9.4217 | -0.022265 | 9.3959 | -0.022101 | -0.024815 | -0.027171 | 6.5051e-06 | 2.57e-05 | 1
|  |  | 8 | -0.0080561 |  | 9.4368 | -0.021945 | 9.4109 | -0.021784 | -0.02449 | -0.026821 | 6.4773e-06 | 2.537e-05 | 1