## fit_5NN_FCC
tait or murnaghan (e.g., material project) | input |  | Rose function | input |  |  |  |  | TB-SMA | input (Ref) |  | TB-SMA | fit
FCC | Cu |  | FCC | Cu |  |  |  |  | FCC | Cu |  | FCC | Cu |  | Lammps, metal units
E0[eV/atom] | -4.096 |  | re[A] | 2.5699 | <- No user input is required here. |  |  |  | p | 8.0017 |  | p | 8.0017 |  | pair_style smatb # R0(A) p q A(eV) xi(eV) Rcs(A) Rc(A)
V0[A^3/atom] | 12.001 |  | d | 0.049963 |  |  |  |  | q | 2.7124 |  | q | 2.7124 | <-fit | pair_coeff 1 1 | 2.5699 | 8.0017 | 2.7124 | 0.18032 | 1.7395 | 5.7464 | 6.0206 | # | Cu | Cu
B | 0.862 |  | Z | 12 | Note: Z(FCC)=12, Z(HCP)=12, Z(BCC)=8, Z(SC)=6 |  |  |  | A[eV] | 0.18032 |  | A[eV] | 0.18032 | <-fit
C | 2.271 | <-Not use | Natom | 4 | Note: (FCC)=4, (HCP)=2, (BCC)=2, (SC)=1 |  |  |  | xi[eV] | 1.7395 |  | xi[eV] | 1.7395 | <-fit | fit (output)
|  |  | factor | 1.4142 | <- FCC:sqrt(2), BCC:2/sqrt(3), ideal HCP:sqrt(3)/(4/3)^(1/3), SC:1 | [9 empty] | pair_style smatb # R0(A) p q A(eV) xi(eV) Rcs(A) Rc(A): 5NN
Note: Material project: Table (correct) [eV] -> [eV/atom] (cohesive energy), [A^3] -> [A^3/atom] (=omega=atomic volume) | [8 empty] | Z | 12 | Note: Z(FCC)=12, Z(HCP)=12, Z(BCC)=8, Z(SC)=6 | p/q | 2.95 |  | pair_coeff 1 1 | 2.5699 | 8.0017 | 2.7124 | 0.18032 | 1.7395 | 5.7464 | 6.0206 | # | Cu | Cu
Lattice const.[A] | output |  | Rose function | output |  |  |  |  | R0 | 2.5699 | Note: R0 = re | d | 0.049963
a0 (FCC or BCC) | 3.6343 |  | re[A] | 2.5699 | <- re=a0/factor. i.e., FCC:a0/sqrt(2), BCC:a0/1, ideal HCP:a0(FCC or BCC)*/sqrt(3)*(4/3)^(1/3), SC:a0/1 | [6 empty] | r>= rp(for p/q) | 3.1089 |  | Usage
a0 (ideal HCP) | 4.0001 |  | a | 4.7676 | [7 empty] | Note: If it is larger than this, the effect of p/q (>=2) will occur. |  |  | 1. File tab -> Options -> Add-ins -> Solver Add-ins -> [Excel Add-ins] Go... -> [check] Solver Add-in -> OK
|  |  | a* | 0 | [10 empty] | 2. Data tab -> Solver -> Set Object: [$O$19] -> To: [check] Min -> By Changing Variable Cells: [$O$4:$O$7] -> Solve
delta (=d) | -0.20004 |  | Eu*(a*) | -1 | [10 empty] | Note: It is necessary to increase the constraints, chainging weight or include other structures to fit the required range.
|  |  | Eu(r)[eV/atom] | -4.096
|  |  | Eu(r)[eV] | -49.152 | [10 empty] | Constraints for fit |  |  | Note
References: https://doi.org/10.1103/PhysRevB.29.2963 , https://doi.org/10.1103/PhysRevB.62.8564, and https://doi.org/10.1103/PhysRevB.64.184102 | [14 empty] | 1. r = re, as = 0: Z*A - sqrt(Z)*xi = -Ec | 0.16081 | (for A) | TB-SMA only
|  |  | a* | Eu*(a*) |  | r [A] | Eu(r) [eV/atom] | Eu(r) [eV] | E(TB-SMA)[eV] |  | E(fit) | Error | weight | Total error | 2. 3rd derivative and d=0.05 at re: p/q = 2.95 | 2.95 | (for p/q) | universal curve (Rose function: d=0.05) + TB-SMA
|  |  | -1 | 0.13581 |  | 2.0308 | 0.55629 | 6.6755 | 0.63343 |  | 0.63343 | 0.0059506 | 1 | 1.6614e-06 | 3. 1st derivative and r = re: xi = p/(p-q) * Ec/sqrt(Z) | 1.7888 | (for xi) | TB-SMA only
|  |  | -0.98 | 0.072007 |  | 2.0416 | 0.29494 | 3.5393 | 0.36164 |  | 0.36164 | 0.0044496 | 1
|  |  | -0.96 | 0.01098 |  | 2.0524 | 0.044974 | 0.53969 | 0.10225 |  | 0.10225 | 0.0032808 | 1 |  | check (xi/A)/(p/q) | 3.2701 | vs. sqrt(Z) = | 3.4641 | Differene = | -0.19398
|  |  | -0.94 | -0.047363 |  | 2.0632 | -0.194 | -2.328 | -0.14522 |  | -0.14522 | 0.0023796 | 1
|  |  | -0.92 | -0.10312 |  | 2.074 | -0.42237 | -5.0684 | -0.38123 |  | -0.38123 | 0.0016926 | 1 |  | Rosato et al., |  |  |  |  | Test | input
|  |  | -0.9 | -0.15637 |  | 2.0847 | -0.64051 | -7.6861 | -0.60622 |  | -0.60622 | 0.0011757 | 1 |  | A | 0.17504 |  |  |  | FCC | Cu | Rose (Table 1)
|  |  | -0.88 | -0.20722 |  | 2.0955 | -0.84878 | -10.1853 | -0.82061 |  | -0.82061 | 0.00079306 | 1 |  | xi | 1.7888 |  |  |  | l[A] | 0.29899 | 1st Line
|  |  | -0.86 | -0.25574 |  | 2.1063 | -1.0475 | -12.5703 | -1.0248 |  | -1.0248 | 0.00051528 | 1 | [6 empty] | rwse[A] | 1.41 | 2nd Line
|  |  | -0.84 | -0.30202 |  | 2.1171 | -1.2371 | -14.845 | -1.2192 |  | -1.2192 | 0.00031858 | 1 |  | p/q | 2.9511 |  |  |  | factor, f | 1 | f*B(V0)'= | 2.271
|  |  | -0.82 | -0.34614 |  | 2.1279 | -1.4178 | -17.0136 | -1.4042 |  | -1.4042 | 0.0001838 | 1 |  | d | 0.05 |  |  |  | 3l(B'-1)rwse | 0.80854 | <- The paper is missing the division symbol "/" before rwse.
|  |  | -0.8 | -0.38818 |  | 2.1386 | -1.59 | -19.0796 | -1.5802 |  | -1.5802 | 9.5593e-05 | 1 |  | check | 2.629e-12 | <- Closer to zero is better!!! |  |  | p/q | #NUM! | Note: 2=< p/q <= 5, (closed packing: p/q >= 2.7)
Note: Because the Schrödinger equation is a second-order partial differential equation, it is sometimes thought that there may have been a basis for obtaining a universal curve as a universal solution. |  |  | -0.78 | -0.4282 |  | 2.1494 | -1.7539 | -21.0469 | -1.7474 |  | -1.7474 | 4.1786e-05 | 1 | [6 empty] | p | 4.1242
|  |  | -0.76 | -0.46629 |  | 2.1602 | -1.9099 | -22.919 | -1.9063 |  | -1.9063 | 1.2797e-05 | 1 |  | Table X. d value vs. (p/q) for Rose function
|  |  | -0.74 | -0.50251 |  | 2.171 | -2.0583 | -24.6993 | -2.0572 |  | -2.0572 | 1.162e-06 | 1 |  | d | p/q | MEAM | Abell | Li | FERNANDEZ
|  |  | -0.72 | -0.53693 |  | 2.1818 | -2.1993 | -26.3911 | -2.2003 |  | -2.2003 | 1.1432e-06 | 1 |  | 0.2 | 8.1168 |  | <- Li | <- In
|  |  | -0.7 | -0.56962 |  | 2.1926 | -2.3331 | -27.9977 | -2.336 |  | -2.336 | 8.3934e-06 | 1 |  | 0.15 | 6.25 |  | <- Li | <- Li, Na
|  |  | -0.68 | -0.60063 |  | 2.2033 | -2.4602 | -29.5222 | -2.4646 |  | -2.4646 | 1.9681e-05 | 1 |  | 0.1 | 4.5397 |  |  | <- Ag, Hf, Tl, Yb, Zn
|  |  | -0.66 | -0.63004 |  | 2.2141 | -2.5806 | -30.9676 | -2.5863 |  | -2.5863 | 3.266e-05 | 1 |  | 0.095 | 4.3764 |  |  | <- Rb
|  |  | -0.64 | -0.65789 |  | 2.2249 | -2.6947 | -32.3368 | -2.7015 |  | -2.7015 | 4.5684e-05 | 1 |  | 0.09 | 4.21 |  |  | <- Nd
|  |  | -0.62 | -0.68426 |  | 2.2357 | -2.8027 | -33.6326 | -2.8103 |  | -2.8103 | 5.765e-05 | 1 |  | 0.085 | 4.0534 |  |  | <- Pt
|  |  | -0.6 | -0.70918 |  | 2.2465 | -2.9048 | -34.8578 | -2.9131 |  | -2.9131 | 6.7869e-05 | 1 |  | 0.08 | 3.89 |  |  | <- Cu
|  |  | -0.58 | -0.73273 |  | 2.2572 | -3.0012 | -36.0149 | -3.01 |  | -3.01 | 7.5971e-05 | 1 |  | 0.075 | 3.7347 |  | <- K | <- Th
|  |  | -0.56 | -0.75493 |  | 2.268 | -3.0922 | -37.1066 | -3.1013 |  | -3.1013 | 8.1813e-05 | 1 |  | 0.07 | 3.58 | <- Si | <- K
|  |  | -0.54 | -0.77586 |  | 2.2788 | -3.1779 | -38.1352 | -3.1872 |  | -3.1872 | 8.5423e-05 | 1 |  | 0.065 | 3.4197 |  |  | <- Rh
|  |  | -0.52 | -0.79556 |  | 2.2896 | -3.2586 | -39.1032 | -3.2679 |  | -3.2679 | 8.6941e-05 | 1 |  | 0.06 | 3.26 |  | <- Na, K, Cs, Al
|  |  | -0.5 | -0.81406 |  | 2.3004 | -3.3344 | -40.0129 | -3.3437 |  | -3.3437 | 8.6581e-05 | 1 |  | 0.055 | 3.1071 |  | <- Cu
|  |  | -0.48 | -0.83143 |  | 2.3111 | -3.4055 | -40.8664 | -3.4147 |  | -3.4147 | 8.46e-05 | 1 |  | 0.05 | 2.95 | <- Al,Fe,Ni,Pd,Pt,In,Cu,Ag,Au |  | <- Ni | <- Li,Na,Al,K,Ca,Ti,V,Fe,Co,Ni,Cu,Zn,Nb,Mo,Pd,Ag,Ta,Re,Ir,Pt,Au,Pb,Th
|  |  | -0.46 | -0.8477 |  | 2.3219 | -3.4722 | -41.666 | -3.4812 |  | -3.4812 | 8.1274e-05 | 1 |  | 0.045 | 2.7951 |  | <- Ag
|  |  | -0.44 | -0.86291 |  | 2.3327 | -3.5345 | -42.4136 | -3.5432 |  | -3.5432 | 7.6881e-05 | 1 |  | 0.04 | 2.64 |  | <- Ag | <- K, Pb
|  |  | -0.42 | -0.8771 |  | 2.3435 | -3.5926 | -43.1114 | -3.6011 |  | -3.6011 | 7.1687e-05 | 1 |  | 0.035 | 2.481 |  |  | <- Cd
|  |  | -0.4 | -0.89032 |  | 2.3543 | -3.6468 | -43.7612 | -3.6549 |  | -3.6549 | 6.5941e-05 | 1 |  | 0.03 | 2.32 |  | <- Au
|  |  | -0.38 | -0.90261 |  | 2.365 | -3.6971 | -44.365 | -3.7048 |  | -3.7048 | 5.9864e-05 | 1 |  | 0.025 | 2.1594 |  |  | <- Al
|  |  | -0.36 | -0.91399 |  | 2.3758 | -3.7437 | -44.9244 | -3.751 |  | -3.751 | 5.3651e-05 | 1 |  | 0.02 | 1.99 |  | <- Si, Ge
|  |  | -0.34 | -0.92451 |  | 2.3866 | -3.7868 | -45.4413 | -3.7937 |  | -3.7937 | 4.7469e-05 | 1 |  | 0.015 | 1.8181 |  | <- Si
|  |  | -0.32 | -0.93419 |  | 2.3974 | -3.8265 | -45.9174 | -3.8329 |  | -3.8329 | 4.1454e-05 | 1 |  | 0.01 | 1.63 |  | <- H | <- In
|  |  | -0.3 | -0.94308 |  | 2.4082 | -3.8629 | -46.3543 | -3.8688 |  | -3.8688 | 3.5716e-05 | 1 |  | 0.005 | 1.41 |  | <-C
|  |  | -0.28 | -0.9512 |  | 2.4189 | -3.8961 | -46.7535 | -3.9016 |  | -3.9016 | 3.034e-05 | 1 |  | 0.001 | 0.857
|  |  | -0.26 | -0.95859 |  | 2.4297 | -3.9264 | -47.1166 | -3.9314 |  | -3.9314 | 2.5384e-05 | 1 |  | Note: The existence of a minimum for Eb requires p > q.
|  |  | -0.24 | -0.96527 |  | 2.4405 | -3.9538 | -47.445 | -3.9583 |  | -3.9583 | 2.089e-05 | 1
|  |  | -0.22 | -0.97128 |  | 2.4513 | -3.9784 | -47.7402 | -3.9825 |  | -3.9825 | 1.6879e-05 | 1
|  |  | -0.2 | -0.97663 |  | 2.4621 | -4.0003 | -48.0035 | -4.0039 |  | -4.0039 | 1.3357e-05 | 1
|  |  | -0.18 | -0.98137 |  | 2.4728 | -4.0197 | -48.2363 | -4.0229 |  | -4.0229 | 1.0317e-05 | 1
|  |  | -0.16 | -0.98551 |  | 2.4836 | -4.0366 | -48.4397 | -4.0394 |  | -4.0394 | 7.7424e-06 | 1
|  |  | -0.14 | -0.98908 |  | 2.4944 | -4.0513 | -48.6152 | -4.0536 |  | -4.0536 | 5.6077e-06 | 1
|  |  | -0.12 | -0.9921 |  | 2.5052 | -4.0636 | -48.7637 | -4.0656 |  | -4.0656 | 3.8818e-06 | 1
|  |  | -0.1 | -0.9946 |  | 2.516 | -4.0739 | -48.8865 | -4.0755 |  | -4.0755 | 2.529e-06 | 1
|  |  | -0.08 | -0.9966 |  | 2.5267 | -4.0821 | -48.9847 | -4.0833 |  | -4.0833 | 1.5111e-06 | 1
|  |  | -0.06 | -0.99811 |  | 2.5375 | -4.0883 | -49.0593 | -4.0892 |  | -4.0892 | 7.8845e-07 | 1
|  |  | -0.04 | -0.99918 |  | 2.5483 | -4.0926 | -49.1115 | -4.0932 |  | -4.0932 | 3.2144e-07 | 1
|  |  | -0.02 | -0.9998 |  | 2.5591 | -4.0952 | -49.142 | -4.0954 |  | -4.0954 | 0.00071127 | 10000
|  | re -> | 0 | -1 |  | 2.5699 | -4.096 | -49.152 | -4.096 |  | -4.096 | 1.5902e-06 | 10000 | <- re position
|  |  | 0.02 | -0.9998 |  | 2.5806 | -4.0952 | -49.1423 | -4.0949 |  | -4.0949 | 0.00073373 | 10000
|  |  | 0.04 | -0.99922 |  | 2.5914 | -4.0928 | -49.1139 | -4.0923 |  | -4.0923 | 2.5821e-07 | 1
|  |  | 0.06 | -0.99828 |  | 2.6022 | -4.089 | -49.0675 | -4.0882 |  | -4.0882 | 5.2505e-07 | 1
|  |  | 0.08 | -0.99699 |  | 2.613 | -4.0837 | -49.004 | -4.0827 |  | -4.0827 | 8.4737e-07 | 1
|  |  | 0.1 | -0.99537 |  | 2.6238 | -4.077 | -48.9242 | -4.0759 |  | -4.0759 | 1.2018e-06 | 1
|  |  | 0.12 | -0.99343 |  | 2.6346 | -4.0691 | -48.8289 | -4.0678 |  | -4.0678 | 1.5684e-06 | 1
|  |  | 0.14 | -0.99119 |  | 2.6453 | -4.0599 | -48.7189 | -4.0585 |  | -4.0585 | 1.93e-06 | 1
|  |  | 0.16 | -0.98866 |  | 2.6561 | -4.0496 | -48.5947 | -4.048 |  | -4.048 | 2.2728e-06 | 1
|  |  | 0.18 | -0.98586 |  | 2.6669 | -4.0381 | -48.4571 | -4.0365 |  | -4.0365 | 2.5857e-06 | 1
|  |  | 0.2 | -0.9828 |  | 2.6777 | -4.0256 | -48.3068 | -4.0239 |  | -4.0239 | 2.8601e-06 | 1
|  |  | 0.22 | -0.9795 |  | 2.6885 | -4.012 | -48.1444 | -4.0103 |  | -4.0103 | 3.0902e-06 | 1
|  |  | 0.24 | -0.97596 |  | 2.6992 | -3.9975 | -47.9705 | -3.9957 |  | -3.9957 | 3.272e-06 | 1
|  |  | 0.26 | -0.9722 |  | 2.71 | -3.9821 | -47.7857 | -3.9803 |  | -3.9803 | 3.4036e-06 | 1
|  |  | 0.28 | -0.96823 |  | 2.7208 | -3.9659 | -47.5905 | -3.964 |  | -3.964 | 3.4849e-06 | 1
|  |  | 0.3 | -0.96406 |  | 2.7316 | -3.9488 | -47.3856 | -3.9469 |  | -3.9469 | 3.5169e-06 | 1
|  |  | 0.32 | -0.95971 |  | 2.7424 | -3.931 | -47.1714 | -3.9291 |  | -3.9291 | 3.5023e-06 | 1
|  |  | 0.34 | -0.95517 |  | 2.7531 | -3.9124 | -46.9485 | -3.9105 |  | -3.9105 | 3.4442e-06 | 1
|  |  | 0.36 | -0.95047 |  | 2.7639 | -3.8931 | -46.7173 | -3.8913 |  | -3.8913 | 3.3468e-06 | 1
|  |  | 0.38 | -0.9456 |  | 2.7747 | -3.8732 | -46.4783 | -3.8714 |  | -3.8714 | 3.2148e-06 | 1
|  |  | 0.4 | -0.94059 |  | 2.7855 | -3.8527 | -46.232 | -3.8509 |  | -3.8509 | 3.0531e-06 | 1
|  |  | 0.42 | -0.93544 |  | 2.7963 | -3.8316 | -45.9787 | -3.8299 |  | -3.8299 | 2.8672e-06 | 1
|  |  | 0.44 | -0.93015 |  | 2.807 | -3.8099 | -45.7189 | -3.8083 |  | -3.8083 | 2.6621e-06 | 1
|  |  | 0.46 | -0.92474 |  | 2.8178 | -3.7878 | -45.453 | -3.7862 |  | -3.7862 | 2.4433e-06 | 1
|  |  | 0.48 | -0.91922 |  | 2.8286 | -3.7651 | -45.1814 | -3.7636 |  | -3.7636 | 2.2157e-06 | 1
|  |  | 0.5 | -0.91358 |  | 2.8394 | -3.742 | -44.9045 | -3.7406 |  | -3.7406 | 1.9841e-06 | 1
|  |  | 0.52 | -0.90785 |  | 2.8502 | -3.7185 | -44.6225 | -3.7172 |  | -3.7172 | 1.753e-06 | 1
|  |  | 0.54 | -0.90202 |  | 2.8609 | -3.6947 | -44.3359 | -3.6934 |  | -3.6934 | 1.5264e-06 | 1
|  |  | 0.56 | -0.8961 |  | 2.8717 | -3.6704 | -44.045 | -3.6693 |  | -3.6693 | 1.3081e-06 | 1
|  |  | 0.58 | -0.8901 |  | 2.8825 | -3.6458 | -43.7501 | -3.6448 |  | -3.6448 | 1.101e-06 | 1
|  |  | 0.6 | -0.88402 |  | 2.8933 | -3.621 | -43.4514 | -3.62 |  | -3.62 | 9.0793e-07 | 1
|  |  | 0.62 | -0.87788 |  | 2.9041 | -3.5958 | -43.1493 | -3.5949 |  | -3.5949 | 7.3103e-07 | 1
|  |  | 0.64 | -0.87167 |  | 2.9148 | -3.5703 | -42.8441 | -3.5696 |  | -3.5696 | 5.7198e-07 | 1
|  |  | 0.66 | -0.8654 |  | 2.9256 | -3.5447 | -42.536 | -3.544 |  | -3.544 | 4.3199e-07 | 1
|  |  | 0.68 | -0.85908 |  | 2.9364 | -3.5188 | -42.2253 | -3.5182 |  | -3.5182 | 3.1184e-07 | 1
|  |  | 0.7 | -0.85271 |  | 2.9472 | -3.4927 | -41.9122 | -3.4922 |  | -3.4922 | 2.1185e-07 | 1
|  |  | 0.72 | -0.84629 |  | 2.958 | -3.4664 | -41.5969 | -3.466 |  | -3.466 | 1.3195e-07 | 1
|  |  | 0.74 | -0.83984 |  | 2.9687 | -3.44 | -41.2797 | -3.4397 |  | -3.4397 | 7.1707e-08 | 1
|  |  | 0.76 | -0.83335 |  | 2.9795 | -3.4134 | -40.9608 | -3.4132 |  | -3.4132 | 3.0376e-08 | 1
|  |  | 0.78 | -0.82683 |  | 2.9903 | -3.3867 | -40.6404 | -3.3866 |  | -3.3866 | 6.9112e-09 | 1
|  |  | 0.8 | -0.82029 |  | 3.0011 | -3.3599 | -40.3187 | -3.3599 |  | -3.3599 | 2.8364e-11 | 1
|  |  | 0.82 | -0.81372 |  | 3.0119 | -3.333 | -39.9959 | -3.3331 |  | -3.3331 | 8.2388e-09 | 1
|  |  | 0.84 | -0.80713 |  | 3.0226 | -3.306 | -39.6721 | -3.3062 |  | -3.3062 | 2.9892e-08 | 1
|  |  | 0.86 | -0.80053 |  | 3.0334 | -3.279 | -39.3476 | -3.2792 |  | -3.2792 | 6.3217e-05 | 1000
|  |  | 0.88 | -0.79391 |  | 3.0442 | -3.2519 | -39.0225 | -3.2522 |  | -3.2522 | 0.00010636 | 1000
|  |  | 0.9 | -0.78729 |  | 3.055 | -3.2247 | -38.6969 | -3.2251 |  | -3.2251 | 0.00015742 | 1000
|  |  | 0.92 | -0.78066 |  | 3.0658 | -3.1976 | -38.3711 | -3.1981 |  | -3.1981 | 2.1448e-07 | 1
|  |  | 0.94 | -0.77403 |  | 3.0765 | -3.1704 | -38.045 | -3.1709 |  | -3.1709 | 2.7566e-07 | 1
|  |  | 0.96 | -0.7674 |  | 3.0873 | -3.1433 | -37.719 | -3.1438 |  | -3.1438 | 3.3912e-07 | 1
|  |  | 0.98 | -0.76076 |  | 3.0981 | -3.1161 | -37.3931 | -3.1167 |  | -3.1167 | 4.0311e-07 | 1
|  | -> | 1 | -0.75414 |  | 3.1089 | -3.089 | -37.0675 | -3.0896 |  | -3.0896 | 4.6596e-07 | 1 | <-
|  |  | 1.02 | -0.74752 |  | 3.1197 | -3.0618 | -36.7422 | -3.0626 |  | -3.0626 | 5.2614e-07 | 1
|  |  | 1.04 | -0.74091 |  | 3.1305 | -3.0348 | -36.4173 | -3.0355 |  | -3.0355 | 5.8227e-07 | 1
|  |  | 1.06 | -0.73432 |  | 3.1412 | -3.0078 | -36.0931 | -3.0086 |  | -3.0086 | 6.3312e-07 | 1
|  |  | 1.08 | -0.72773 |  | 3.152 | -2.9808 | -35.7695 | -2.9816 |  | -2.9816 | 6.776e-07 | 1
|  |  | 1.1 | -0.72117 |  | 3.1628 | -2.9539 | -35.4467 | -2.9547 |  | -2.9547 | 7.1485e-07 | 1
|  |  | 1.12 | -0.71462 |  | 3.1736 | -2.9271 | -35.1248 | -2.9279 |  | -2.9279 | 7.4414e-07 | 1
|  |  | 1.14 | -0.70809 |  | 3.1844 | -2.9003 | -34.8039 | -2.9012 |  | -2.9012 | 7.6495e-07 | 1
|  |  | 1.16 | -0.70158 |  | 3.1951 | -2.8737 | -34.484 | -2.8745 |  | -2.8745 | 7.7697e-07 | 1
|  |  | 1.18 | -0.69509 |  | 3.2059 | -2.8471 | -34.1652 | -2.848 |  | -2.848 | 7.8002e-07 | 1
|  |  | 1.2 | -0.68863 |  | 3.2167 | -2.8206 | -33.8476 | -2.8215 |  | -2.8215 | 7.7415e-07 | 1
|  |  | 1.22 | -0.6822 |  | 3.2275 | -2.7943 | -33.5313 | -2.7951 |  | -2.7951 | 7.5956e-07 | 1
|  |  | 1.24 | -0.67579 |  | 3.2383 | -2.768 | -33.2163 | -2.7689 |  | -2.7689 | 7.3662e-07 | 1
|  |  | 1.26 | -0.66941 |  | 3.249 | -2.7419 | -32.9027 | -2.7427 |  | -2.7427 | 7.0587e-07 | 1
|  |  | 1.28 | -0.66306 |  | 3.2598 | -2.7159 | -32.5906 | -2.7167 |  | -2.7167 | 6.6799e-07 | 1
|  |  | 1.3 | -0.65674 |  | 3.2706 | -2.69 | -32.28 | -2.6908 |  | -2.6908 | 6.2378e-07 | 1
|  |  | 1.32 | -0.65045 |  | 3.2814 | -2.6642 | -31.971 | -2.665 |  | -2.665 | 5.742e-07 | 1
|  |  | 1.34 | -0.6442 |  | 3.2922 | -2.6386 | -31.6636 | -2.6394 |  | -2.6394 | 5.2028e-07 | 1
|  |  | 1.36 | -0.63798 |  | 3.3029 | -2.6132 | -31.3578 | -2.6138 |  | -2.6138 | 4.6316e-07 | 1
|  |  | 1.38 | -0.63179 |  | 3.3137 | -2.5878 | -31.0538 | -2.5885 |  | -2.5885 | 4.0407e-07 | 1
|  |  | 1.4 | -0.62564 |  | 3.3245 | -2.5626 | -30.7515 | -2.5632 |  | -2.5632 | 3.443e-07 | 1
|  |  | 1.42 | -0.61953 |  | 3.3353 | -2.5376 | -30.451 | -2.5381 |  | -2.5381 | 2.8517e-07 | 1
|  |  | 1.44 | -0.61345 |  | 3.3461 | -2.5127 | -30.1523 | -2.5132 |  | -2.5132 | 2.2805e-07 | 1
|  |  | 1.46 | -0.60741 |  | 3.3568 | -2.488 | -29.8555 | -2.4884 |  | -2.4884 | 1.7434e-07 | 1
|  |  | 1.48 | -0.60141 |  | 3.3676 | -2.4634 | -29.5606 | -2.4637 |  | -2.4637 | 1.2542e-07 | 1
|  |  | 1.5 | -0.59545 |  | 3.3784 | -2.439 | -29.2676 | -2.4393 |  | -2.4393 | 8.2682e-08 | 1
|  |  | 1.52 | -0.58953 |  | 3.3892 | -2.4147 | -28.9765 | -2.4149 |  | -2.4149 | 4.7479e-08 | 1
|  |  | 1.54 | -0.58365 |  | 3.4 | -2.3906 | -28.6875 | -2.3908 |  | -2.3908 | 2.1136e-08 | 1
|  |  | 1.56 | -0.57781 |  | 3.4107 | -2.3667 | -28.4004 | -2.3668 |  | -2.3668 | 4.9243e-09 | 1
|  |  | 1.58 | -0.57201 |  | 3.4215 | -2.3429 | -28.1153 | -2.3429 |  | -2.3429 | 5.6975e-11 | 1
|  |  | 1.6 | -0.56625 |  | 3.4323 | -2.3194 | -27.8323 | -2.3193 |  | -2.3193 | 7.6743e-09 | 1
|  |  | 1.62 | -0.56053 |  | 3.4431 | -2.2959 | -27.5513 | -2.2958 |  | -2.2958 | 2.8835e-08 | 1
|  |  | 1.64 | -0.55486 |  | 3.4539 | -2.2727 | -27.2724 | -2.2724 |  | -2.2724 | 6.4508e-08 | 1
|  |  | 1.66 | -0.54923 |  | 3.4646 | -2.2496 | -26.9955 | -2.2493 |  | -2.2493 | 1.1556e-07 | 1
|  |  | 1.68 | -0.54364 |  | 3.4754 | -2.2267 | -26.7208 | -2.2263 |  | -2.2263 | 1.8276e-07 | 1
|  |  | 1.7 | -0.53809 |  | 3.4862 | -2.204 | -26.4481 | -2.2035 |  | -2.2035 | 2.6676e-07 | 1
|  |  | 1.72 | -0.53258 |  | 3.497 | -2.1815 | -26.1776 | -2.1809 |  | -2.1809 | 3.6809e-07 | 1
|  |  | 1.74 | -0.52712 |  | 3.5078 | -2.1591 | -25.9092 | -2.1584 |  | -2.1584 | 4.8717e-07 | 1
|  |  | 1.76 | -0.52171 |  | 3.5185 | -2.1369 | -25.6429 | -2.1361 |  | -2.1361 | 6.2428e-07 | 1
|  |  | 1.78 | -0.51633 |  | 3.5293 | -2.1149 | -25.3788 | -2.114 |  | -2.114 | 7.796e-07 | 1
|  |  | 1.8 | -0.511 |  | 3.5401 | -2.0931 | -25.1168 | -2.0921 |  | -2.0921 | 9.5317e-07 | 1
|  |  | 1.82 | -0.50572 |  | 3.5509 | -2.0714 | -24.8569 | -2.0703 |  | -2.0703 | 1.1449e-06 | 1
|  |  | 1.84 | -0.50047 |  | 3.5617 | -2.0499 | -24.5992 | -2.0488 |  | -2.0488 | 1.3545e-06 | 1
|  |  | 1.86 | -0.49527 |  | 3.5725 | -2.0286 | -24.3437 | -2.0274 |  | -2.0274 | 1.5818e-06 | 1
|  |  | 1.88 | -0.49012 |  | 3.5832 | -2.0075 | -24.0903 | -2.0062 |  | -2.0062 | 1.8262e-06 | 1
|  |  | 1.9 | -0.48501 |  | 3.594 | -1.9866 | -23.839 | -1.9851 |  | -1.9851 | 2.0872e-06 | 1
|  |  | 1.92 | -0.47994 |  | 3.6048 | -1.9658 | -23.5899 | -1.9643 |  | -1.9643 | 2.364e-06 | 1
|  |  | 1.94 | -0.47491 |  | 3.6156 | -1.9452 | -23.3429 | -1.9436 |  | -1.9436 | 2.6558e-06 | 1
|  |  | 1.96 | -0.46993 |  | 3.6264 | -1.9248 | -23.0981 | -1.9231 |  | -1.9231 | 2.9619e-06 | 1
|  |  | 1.98 | -0.46499 |  | 3.6371 | -1.9046 | -22.8554 | -1.9028 |  | -1.9028 | 3.281e-06 | 1
|  |  | 2 | -0.4601 |  | 3.6479 | -1.8846 | -22.6148 | -1.8827 |  | -1.8827 | 3.6122e-06 | 1
|  |  | 2.02 | -0.45525 |  | 3.6587 | -1.8647 | -22.3764 | -1.8627 |  | -1.8627 | 3.9542e-06 | 1
|  |  | 2.04 | -0.45044 |  | 3.6695 | -1.845 | -22.1401 | -1.8429 |  | -1.8429 | 4.3057e-06 | 1
|  |  | 2.06 | -0.44568 |  | 3.6803 | -1.8255 | -21.9059 | -1.8233 |  | -1.8233 | 4.6655e-06 | 1
|  |  | 2.08 | -0.44096 |  | 3.691 | -1.8062 | -21.6738 | -1.8039 |  | -1.8039 | 5.0321e-06 | 1
|  |  | 2.1 | -0.43628 |  | 3.7018 | -1.787 | -21.4439 | -1.7847 |  | -1.7847 | 5.4041e-06 | 1
|  |  | 2.12 | -0.43164 |  | 3.7126 | -1.768 | -21.216 | -1.7656 |  | -1.7656 | 5.7799e-06 | 1
|  |  | 2.14 | -0.42705 |  | 3.7234 | -1.7492 | -20.9902 | -1.7467 |  | -1.7467 | 6.158e-06 | 1
|  |  | 2.16 | -0.4225 |  | 3.7342 | -1.7305 | -20.7665 | -1.728 |  | -1.728 | 6.5368e-06 | 1
|  |  | 2.18 | -0.41799 |  | 3.7449 | -1.7121 | -20.5448 | -1.7094 |  | -1.7094 | 6.9148e-06 | 1
|  |  | 2.2 | -0.41352 |  | 3.7557 | -1.6938 | -20.3252 | -1.6911 |  | -1.6911 | 7.2902e-06 | 1
|  |  | 2.22 | -0.40909 |  | 3.7665 | -1.6756 | -20.1077 | -1.6729 |  | -1.6729 | 7.6615e-06 | 1
|  |  | 2.24 | -0.40471 |  | 3.7773 | -1.6577 | -19.8922 | -1.6549 |  | -1.6549 | 8.0271e-06 | 1
|  |  | 2.26 | -0.40036 |  | 3.7881 | -1.6399 | -19.6787 | -1.637 |  | -1.637 | 8.3853e-06 | 1
|  |  | 2.28 | -0.39606 |  | 3.7988 | -1.6223 | -19.4673 | -1.6193 |  | -1.6193 | 8.7346e-06 | 1
|  |  | 2.3 | -0.3918 |  | 3.8096 | -1.6048 | -19.2578 | -1.6018 |  | -1.6018 | 9.0735e-06 | 1
|  |  | 2.32 | -0.38758 |  | 3.8204 | -1.5875 | -19.0504 | -1.5845 |  | -1.5845 | 9.4003e-06 | 1
|  |  | 2.34 | -0.3834 |  | 3.8312 | -1.5704 | -18.8449 | -1.5673 |  | -1.5673 | 9.7137e-06 | 1
|  |  | 2.36 | -0.37926 |  | 3.842 | -1.5535 | -18.6414 | -1.5503 |  | -1.5503 | 1.0012e-05 | 1
|  |  | 2.38 | -0.37516 |  | 3.8527 | -1.5367 | -18.4399 | -1.5334 |  | -1.5334 | 1.0294e-05 | 1
|  |  | 2.4 | -0.3711 |  | 3.8635 | -1.52 | -18.2403 | -1.5168 |  | -1.5168 | 1.0559e-05 | 1
|  |  | 2.42 | -0.36708 |  | 3.8743 | -1.5035 | -18.0426 | -1.5003 |  | -1.5003 | 1.0805e-05 | 1
|  |  | 2.44 | -0.3631 |  | 3.8851 | -1.4872 | -17.8468 | -1.4839 |  | -1.4839 | 1.103e-05 | 1
|  |  | 2.46 | -0.35915 |  | 3.8959 | -1.4711 | -17.653 | -1.4677 |  | -1.4677 | 1.1235e-05 | 1
|  |  | 2.48 | -0.35525 |  | 3.9066 | -1.4551 | -17.4611 | -1.4517 |  | -1.4517 | 1.1418e-05 | 1
|  |  | 2.5 | -0.35138 |  | 3.9174 | -1.4392 | -17.271 | -1.4358 |  | -1.4358 | 1.1578e-05 | 1
|  |  | 2.52 | -0.34755 |  | 3.9282 | -1.4236 | -17.0828 | -1.4201 |  | -1.4201 | 1.1714e-05 | 1
|  |  | 2.54 | -0.34376 |  | 3.939 | -1.408 | -16.8964 | -1.4046 |  | -1.4046 | 1.1825e-05 | 1
|  |  | 2.56 | -0.34001 |  | 3.9498 | -1.3927 | -16.7119 | -1.3892 |  | -1.3892 | 1.1912e-05 | 1
|  |  | 2.58 | -0.33629 |  | 3.9605 | -1.3774 | -16.5292 | -1.374 |  | -1.374 | 1.1972e-05 | 1
|  |  | 2.6 | -0.33261 |  | 3.9713 | -1.3624 | -16.3484 | -1.3589 |  | -1.3589 | 1.2007e-05 | 1
|  |  | 2.62 | -0.32897 |  | 3.9821 | -1.3474 | -16.1693 | -1.344 |  | -1.344 | 1.2016e-05 | 1
|  |  | 2.64 | -0.32536 |  | 3.9929 | -1.3327 | -15.992 | -1.3292 |  | -1.3292 | 1.1998e-05 | 1
|  |  | 2.66 | -0.32179 |  | 4.0037 | -1.318 | -15.8165 | -1.3146 |  | -1.3146 | 1.1954e-05 | 1
|  |  | 2.68 | -0.31825 |  | 4.0144 | -1.3036 | -15.6427 | -1.3001 |  | -1.3001 | 1.1883e-05 | 1
|  |  | 2.7 | -0.31475 |  | 4.0252 | -1.2892 | -15.4707 | -1.2858 |  | -1.2858 | 1.1786e-05 | 1
|  |  | 2.72 | -0.31129 |  | 4.036 | -1.275 | -15.3004 | -1.2716 |  | -1.2716 | 1.1663e-05 | 1
|  |  | 2.74 | -0.30786 |  | 4.0468 | -1.261 | -15.1318 | -1.2576 |  | -1.2576 | 1.1514e-05 | 1
|  |  | 2.76 | -0.30446 |  | 4.0576 | -1.2471 | -14.9649 | -1.2437 |  | -1.2437 | 1.1341e-05 | 1
|  |  | 2.78 | -0.3011 |  | 4.0684 | -1.2333 | -14.7997 | -1.23 |  | -1.23 | 1.1142e-05 | 1
|  |  | 2.8 | -0.29777 |  | 4.0791 | -1.2197 | -14.6362 | -1.2164 |  | -1.2164 | 1.092e-05 | 1
|  |  | 2.82 | -0.29448 |  | 4.0899 | -1.2062 | -14.4743 | -1.2029 |  | -1.2029 | 1.0675e-05 | 1
|  |  | 2.84 | -0.29122 |  | 4.1007 | -1.1928 | -14.3141 | -1.1896 |  | -1.1896 | 1.0408e-05 | 1
|  |  | 2.86 | -0.28799 |  | 4.1115 | -1.1796 | -14.1555 | -1.1764 |  | -1.1764 | 1.0121e-05 | 1
|  |  | 2.88 | -0.2848 |  | 4.1223 | -1.1665 | -13.9985 | -1.1634 |  | -1.1634 | 9.8128e-06 | 1
|  |  | 2.9 | -0.28164 |  | 4.133 | -1.1536 | -13.8431 | -1.1505 |  | -1.1505 | 9.4865e-06 | 1
|  |  | 2.92 | -0.27851 |  | 4.1438 | -1.1408 | -13.6893 | -1.1378 |  | -1.1378 | 9.1429e-06 | 1
|  |  | 2.94 | -0.27541 |  | 4.1546 | -1.1281 | -13.5371 | -1.1251 |  | -1.1251 | 8.7836e-06 | 1
|  |  | 2.96 | -0.27235 |  | 4.1654 | -1.1155 | -13.3864 | -1.1126 |  | -1.1126 | 8.4098e-06 | 1
|  |  | 2.98 | -0.26931 |  | 4.1762 | -1.1031 | -13.2373 | -1.1003 |  | -1.1003 | 8.0234e-06 | 1
|  |  | 3 | -0.26631 |  | 4.1869 | -1.0908 | -13.0897 | -1.088 |  | -1.088 | 7.6259e-06 | 1
|  |  | 3.02 | -0.26334 |  | 4.1977 | -1.0786 | -12.9437 | -1.076 |  | -1.076 | 7.219e-06 | 1
|  |  | 3.04 | -0.2604 |  | 4.2085 | -1.0666 | -12.7991 | -1.064 |  | -1.064 | 6.8046e-06 | 1
|  |  | 3.06 | -0.25749 |  | 4.2193 | -1.0547 | -12.656 | -1.0521 |  | -1.0521 | 6.3846e-06 | 1
|  |  | 3.08 | -0.25461 |  | 4.2301 | -1.0429 | -12.5144 | -1.0404 |  | -1.0404 | 5.9609e-06 | 1
|  |  | 3.1 | -0.25176 |  | 4.2408 | -1.0312 | -12.3743 | -1.0288 |  | -1.0288 | 5.5355e-06 | 1
|  |  | 3.12 | -0.24893 |  | 4.2516 | -1.0196 | -12.2356 | -1.0174 |  | -1.0174 | 5.1104e-06 | 1
|  |  | 3.14 | -0.24614 |  | 4.2624 | -1.0082 | -12.0983 | -1.006 |  | -1.006 | 4.6877e-06 | 1
|  |  | 3.16 | -0.24338 |  | 4.2732 | -0.99688 | -11.9625 | -0.99481 |  | -0.99481 | 4.2695e-06 | 1
|  |  | 3.18 | -0.24064 |  | 4.284 | -0.98567 | -11.8281 | -0.98371 |  | -0.98371 | 3.8581e-06 | 1
|  |  | 3.2 | -0.23794 |  | 4.2947 | -0.97459 | -11.6951 | -0.97273 |  | -0.97273 | 3.4555e-06 | 1
|  |  | 3.22 | -0.23526 |  | 4.3055 | -0.96362 | -11.5634 | -0.96187 |  | -0.96187 | 3.064e-06 | 1
|  |  | 3.24 | -0.23261 |  | 4.3163 | -0.95276 | -11.4332 | -0.95113 |  | -0.95113 | 2.6859e-06 | 1
|  |  | 3.26 | -0.22999 |  | 4.3271 | -0.94202 | -11.3043 | -0.9405 |  | -0.9405 | 2.3233e-06 | 1
|  |  | 3.28 | -0.22739 |  | 4.3379 | -0.93139 | -11.1767 | -0.92998 |  | -0.92998 | 1.9786e-06 | 1
|  |  | 3.3 | -0.22482 |  | 4.3486 | -0.92087 | -11.0505 | -0.91959 |  | -0.91959 | 1.654e-06 | 1
|  |  | 3.32 | -0.22228 |  | 4.3594 | -0.91046 | -10.9256 | -0.9093 |  | -0.9093 | 1.3517e-06 | 1
|  |  | 3.34 | -0.21977 |  | 4.3702 | -0.90016 | -10.802 | -0.89913 |  | -0.89913 | 1.0741e-06 | 1
|  |  | 3.36 | -0.21728 |  | 4.381 | -0.88997 | -10.6796 | -0.88906 |  | -0.88906 | 8.2335e-07 | 1
|  |  | 3.38 | -0.21482 |  | 4.3918 | -0.87988 | -10.5586 | -0.87911 |  | -0.87911 | 6.0169e-07 | 1
|  |  | 3.4 | -0.21238 |  | 4.4025 | -0.86991 | -10.4389 | -0.86926 |  | -0.86926 | 4.1133e-07 | 1
|  |  | 3.42 | -0.20997 |  | 4.4133 | -0.86003 | -10.3204 | -0.85953 |  | -0.85953 | 2.5447e-07 | 1
|  |  | 3.44 | -0.20758 |  | 4.4241 | -0.85026 | -10.2031 | -0.84989 |  | -0.84989 | 1.3326e-07 | 1
|  |  | 3.46 | -0.20522 |  | 4.4349 | -0.84059 | -10.0871 | -0.84037 |  | -0.84037 | 4.9816e-08 | 1
|  |  | 3.48 | -0.20289 |  | 4.4457 | -0.83103 | -9.9723 | -0.83095 |  | -0.83095 | 6.237e-09 | 1
|  |  | 3.5 | -0.20058 |  | 4.4564 | -0.82156 | -9.8587 | -0.82163 |  | -0.82163 | 4.5636e-09 | 1
|  |  | 3.52 | -0.19829 |  | 4.4672 | -0.81219 | -9.7463 | -0.81241 |  | -0.81241 | 4.6797e-08 | 1
|  |  | 3.54 | -0.19603 |  | 4.478 | -0.80293 | -9.6351 | -0.8033 |  | -0.8033 | 1.3489e-07 | 1
|  |  | 3.56 | -0.19379 |  | 4.4888 | -0.79376 | -9.5251 | -0.79428 |  | -0.79428 | 2.7074e-07 | 1
|  |  | 3.58 | -0.19157 |  | 4.4996 | -0.78469 | -9.4163 | -0.78536 |  | -0.78536 | 4.5619e-07 | 1
|  |  | 3.6 | -0.18938 |  | 4.5104 | -0.77571 | -9.3085 | -0.77654 |  | -0.77654 | 6.9302e-07 | 1
|  |  | 3.62 | -0.18721 |  | 4.5211 | -0.76683 | -9.202 | -0.76782 |  | -0.76782 | 9.8296e-07 | 1
|  |  | 3.64 | -0.18507 |  | 4.5319 | -0.75805 | -9.0966 | -0.7592 |  | -0.7592 | 1.3277e-06 | 1
|  |  | 3.66 | -0.18295 |  | 4.5427 | -0.74935 | -8.9922 | -0.75067 |  | -0.75067 | 1.7287e-06 | 1
|  |  | 3.68 | -0.18085 |  | 4.5535 | -0.74075 | -8.889 | -0.74223 |  | -0.74223 | 2.1877e-06 | 1
|  |  | 3.7 | -0.17877 |  | 4.5643 | -0.73224 | -8.7869 | -0.73389 |  | -0.73389 | 2.706e-06 | 1
|  |  | 3.72 | -0.17672 |  | 4.575 | -0.72383 | -8.6859 | -0.72564 |  | -0.72564 | 3.2849e-06 | 1
|  |  | 3.74 | -0.17468 |  | 4.5858 | -0.7155 | -8.586 | -0.71748 |  | -0.71748 | 3.9259e-06 | 1
|  |  | 3.76 | -0.17267 |  | 4.5966 | -0.70726 | -8.4871 | -0.70941 |  | -0.70941 | 4.63e-06 | 1
|  |  | 3.78 | -0.17068 |  | 4.6074 | -0.6991 | -8.3893 | -0.70143 |  | -0.70143 | 5.3986e-06 | 1
|  |  | 3.8 | -0.16871 |  | 4.6182 | -0.69104 | -8.2925 | -0.69354 |  | -0.69354 | 6.2325e-06 | 1
|  |  | 3.82 | -0.16676 |  | 4.6289 | -0.68306 | -8.1967 | -0.68573 |  | -0.68573 | 7.1328e-06 | 1
|  |  | 3.84 | -0.16484 |  | 4.6397 | -0.67517 | -8.102 | -0.67801 |  | -0.67801 | 8.1004e-06 | 1
|  |  | 3.86 | -0.16293 |  | 4.6505 | -0.66736 | -8.0083 | -0.67038 |  | -0.67038 | 9.136e-06 | 1
|  |  | 3.88 | -0.16104 |  | 4.6613 | -0.65963 | -7.9156 | -0.66283 |  | -0.66283 | 1.024e-05 | 1
|  |  | 3.9 | -0.15918 |  | 4.6721 | -0.65199 | -7.8239 | -0.65537 |  | -0.65537 | 1.1414e-05 | 1
|  |  | 3.92 | -0.15733 |  | 4.6828 | -0.64443 | -7.7332 | -0.64799 |  | -0.64799 | 1.2658e-05 | 1
|  |  | 3.94 | -0.15551 |  | 4.6936 | -0.63695 | -7.6434 | -0.64069 |  | -0.64069 | 1.3972e-05 | 1
|  |  | 3.96 | -0.1537 |  | 4.7044 | -0.62955 | -7.5546 | -0.63347 |  | -0.63347 | 1.5357e-05 | 1
|  |  | 3.98 | -0.15191 |  | 4.7152 | -0.62223 | -7.4668 | -0.62633 |  | -0.62633 | 1.6814e-05 | 1
|  |  | 4 | -0.15015 |  | 4.726 | -0.61499 | -7.3799 | -0.61928 |  | -0.61928 | 1.8341e-05 | 1
|  |  | 4.02 | -0.1484 |  | 4.7367 | -0.60783 | -7.294 | -0.6123 |  | -0.6123 | 1.994e-05 | 1
|  |  | 4.04 | -0.14667 |  | 4.7475 | -0.60075 | -7.209 | -0.6054 |  | -0.6054 | 2.161e-05 | 1
|  |  | 4.06 | -0.14496 |  | 4.7583 | -0.59374 | -7.1249 | -0.59857 |  | -0.59857 | 2.3352e-05 | 1
|  |  | 4.08 | -0.14326 |  | 4.7691 | -0.58681 | -7.0417 | -0.59182 |  | -0.59182 | 2.5164e-05 | 1
|  |  | 4.1 | -0.14159 |  | 4.7799 | -0.57995 | -6.9594 | -0.58515 |  | -0.58515 | 2.7048e-05 | 1
|  |  | 4.12 | -0.13993 |  | 4.7906 | -0.57316 | -6.878 | -0.57855 |  | -0.57855 | 2.9003e-05 | 1
|  |  | 4.14 | -0.13829 |  | 4.8014 | -0.56645 | -6.7974 | -0.57202 |  | -0.57202 | 3.1027e-05 | 1
|  |  | 4.16 | -0.13667 |  | 4.8122 | -0.55982 | -6.7178 | -0.56557 |  | -0.56557 | 3.3122e-05 | 1
|  |  | 4.18 | -0.13507 |  | 4.823 | -0.55325 | -6.639 | -0.55919 |  | -0.55919 | 3.5285e-05 | 1
|  |  | 4.2 | -0.13349 |  | 4.8338 | -0.54676 | -6.5611 | -0.55288 |  | -0.55288 | 3.7518e-05 | 1
|  |  | 4.22 | -0.13192 |  | 4.8445 | -0.54033 | -6.484 | -0.54664 |  | -0.54664 | 3.9818e-05 | 1
|  |  | 4.24 | -0.13037 |  | 4.8553 | -0.53398 | -6.4078 | -0.54048 |  | -0.54048 | 4.2185e-05 | 1
|  |  | 4.26 | -0.12883 |  | 4.8661 | -0.5277 | -6.3323 | -0.53438 |  | -0.53438 | 4.4619e-05 | 1
|  |  | 4.28 | -0.12731 |  | 4.8769 | -0.52148 | -6.2578 | -0.52834 |  | -0.52834 | 4.7117e-05 | 1
|  |  | 4.3 | -0.12581 |  | 4.8877 | -0.51533 | -6.184 | -0.52238 |  | -0.52238 | 4.9681e-05 | 1
|  |  | 4.32 | -0.12433 |  | 4.8984 | -0.50925 | -6.111 | -0.51648 |  | -0.51648 | 5.2307e-05 | 1
|  |  | 4.34 | -0.12286 |  | 4.9092 | -0.50324 | -6.0388 | -0.51065 |  | -0.51065 | 5.4995e-05 | 1
|  |  | 4.36 | -0.12141 |  | 4.92 | -0.49729 | -5.9674 | -0.50489 |  | -0.50489 | 5.7745e-05 | 1
|  |  | 4.38 | -0.11997 |  | 4.9308 | -0.4914 | -5.8968 | -0.49918 |  | -0.49918 | 6.0554e-05 | 1
|  |  | 4.4 | -0.11855 |  | 4.9416 | -0.48558 | -5.827 | -0.49355 |  | -0.49355 | 6.3421e-05 | 1
|  |  | 4.42 | -0.11715 |  | 4.9523 | -0.47983 | -5.7579 | -0.48797 |  | -0.48797 | 6.6345e-05 | 1
|  |  | 4.44 | -0.11576 |  | 4.9631 | -0.47414 | -5.6896 | -0.48246 |  | -0.48246 | 6.9325e-05 | 1
|  |  | 4.46 | -0.11438 |  | 4.9739 | -0.46851 | -5.6221 | -0.47701 |  | -0.47701 | 7.2359e-05 | 1
|  |  | 4.48 | -0.11302 |  | 4.9847 | -0.46294 | -5.5553 | -0.47162 |  | -0.47162 | 7.5445e-05 | 1
|  |  | 4.5 | -0.11168 |  | 4.9955 | -0.45743 | -5.4892 | -0.4663 |  | -0.4663 | 7.8583e-05 | 1
|  |  | 4.52 | -0.11035 |  | 5.0063 | -0.45199 | -5.4238 | -0.46103 |  | -0.46103 | 8.1769e-05 | 1
|  |  | 4.54 | -0.10903 |  | 5.017 | -0.4466 | -5.3592 | -0.45582 |  | -0.45582 | 8.5003e-05 | 1
|  |  | 4.56 | -0.10773 |  | 5.0278 | -0.44127 | -5.2953 | -0.45067 |  | -0.45067 | 8.8283e-05 | 1
|  |  | 4.58 | -0.10645 |  | 5.0386 | -0.436 | -5.2321 | -0.44558 |  | -0.44558 | 9.1607e-05 | 1
|  |  | 4.6 | -0.10517 |  | 5.0494 | -0.43079 | -5.1695 | -0.44054 |  | -0.44054 | 9.4974e-05 | 1
|  |  | 4.62 | -0.10392 |  | 5.0602 | -0.42564 | -5.1077 | -0.43556 |  | -0.43556 | 9.8381e-05 | 1
|  |  | 4.64 | -0.10267 |  | 5.0709 | -0.42055 | -5.0466 | -0.43064 |  | -0.43064 | 0.00010183 | 1
|  |  | 4.66 | -0.10144 |  | 5.0817 | -0.41551 | -4.9861 | -0.42577 |  | -0.42577 | 0.00010531 | 1
|  |  | 4.68 | -0.10023 |  | 5.0925 | -0.41053 | -4.9263 | -0.42096 |  | -0.42096 | 0.00010883 | 1
|  |  | 4.7 | -0.099023 |  | 5.1033 | -0.4056 | -4.8672 | -0.4162 |  | -0.4162 | 0.00011238 | 1
|  |  | 4.72 | -0.097834 |  | 5.1141 | -0.40073 | -4.8087 | -0.41149 |  | -0.41149 | 0.00011596 | 1
|  |  | 4.74 | -0.096657 |  | 5.1248 | -0.39591 | -4.7509 | -0.40684 |  | -0.40684 | 0.00011957 | 1
|  |  | 4.76 | -0.095494 |  | 5.1356 | -0.39114 | -4.6937 | -0.40224 |  | -0.40224 | 0.00012321 | 1
|  |  | 4.78 | -0.094344 |  | 5.1464 | -0.38643 | -4.6372 | -0.3977 |  | -0.3977 | 0.00012687 | 1
|  |  | 4.8 | -0.093206 |  | 5.1572 | -0.38177 | -4.5813 | -0.3932 |  | -0.3932 | 0.00013055 | 1
|  |  | 4.82 | -0.092081 |  | 5.168 | -0.37717 | -4.526 | -0.38875 |  | -0.38875 | 0.00013426 | 1
|  |  | 4.84 | -0.090969 |  | 5.1787 | -0.37261 | -4.4713 | -0.38436 |  | -0.38436 | 0.00013799 | 1
|  |  | 4.86 | -0.089869 |  | 5.1895 | -0.36811 | -4.4173 | -0.38001 |  | -0.38001 | 0.00014173 | 1
|  |  | 4.88 | -0.088782 |  | 5.2003 | -0.36365 | -4.3638 | -0.37571 |  | -0.37571 | 0.00014548 | 1
|  |  | 4.9 | -0.087707 |  | 5.2111 | -0.35925 | -4.311 | -0.37146 |  | -0.37146 | 0.00014925 | 1
|  |  | 4.92 | -0.086644 |  | 5.2219 | -0.35489 | -4.2587 | -0.36726 |  | -0.36726 | 0.00015304 | 1
|  |  | 4.94 | -0.085592 |  | 5.2326 | -0.35059 | -4.207 | -0.36311 |  | -0.36311 | 0.00015682 | 1
|  |  | 4.96 | -0.084553 |  | 5.2434 | -0.34633 | -4.1559 | -0.359 |  | -0.359 | 0.00016062 | 1
|  |  | 4.98 | -0.083525 |  | 5.2542 | -0.34212 | -4.1054 | -0.35494 |  | -0.35494 | 0.00016442 | 1
|  |  | 5 | -0.082509 |  | 5.265 | -0.33796 | -4.0555 | -0.35093 |  | -0.35093 | 0.00016822 | 1
|  |  | 5.02 | -0.081504 |  | 5.2758 | -0.33384 | -4.0061 | -0.34696 |  | -0.34696 | 0.00017203 | 1
|  |  | 5.04 | -0.080511 |  | 5.2865 | -0.32977 | -3.9573 | -0.34303 |  | -0.34303 | 0.00017583 | 1
|  |  | 5.06 | -0.079528 |  | 5.2973 | -0.32575 | -3.909 | -0.33915 |  | -0.33915 | 0.00017963 | 1
|  |  | 5.08 | -0.078557 |  | 5.3081 | -0.32177 | -3.8613 | -0.33531 |  | -0.33531 | 0.00018342 | 1
|  |  | 5.1 | -0.077597 |  | 5.3189 | -0.31784 | -3.8141 | -0.33152 |  | -0.33152 | 0.00018721 | 1
|  |  | 5.12 | -0.076648 |  | 5.3297 | -0.31395 | -3.7674 | -0.32777 |  | -0.32777 | 0.00019099 | 1
|  |  | 5.14 | -0.07571 |  | 5.3404 | -0.31011 | -3.7213 | -0.32406 |  | -0.32406 | 0.00019475 | 1
|  |  | 5.16 | -0.074782 |  | 5.3512 | -0.30631 | -3.6757 | -0.3204 |  | -0.3204 | 0.0001985 | 1
|  |  | 5.18 | -0.073865 |  | 5.362 | -0.30255 | -3.6306 | -0.31677 |  | -0.31677 | 0.00020224 | 1
|  |  | 5.2 | -0.072958 |  | 5.3728 | -0.29884 | -3.586 | -0.31319 |  | -0.31319 | 0.00020596 | 1
|  |  | 5.22 | -0.072061 |  | 5.3836 | -0.29516 | -3.542 | -0.30964 |  | -0.30964 | 0.00020966 | 1
|  |  | 5.24 | -0.071175 |  | 5.3943 | -0.29153 | -3.4984 | -0.30614 |  | -0.30614 | 0.00021335 | 1
|  |  | 5.26 | -0.070299 |  | 5.4051 | -0.28794 | -3.4553 | -0.30267 |  | -0.30267 | 0.00021701 | 1
|  |  | 5.28 | -0.069433 |  | 5.4159 | -0.2844 | -3.4128 | -0.29925 |  | -0.29925 | 0.00022064 | 1
|  |  | 5.3 | -0.068576 |  | 5.4267 | -0.28089 | -3.3707 | -0.29586 |  | -0.29586 | 0.00022425 | 1
|  |  | 5.32 | -0.06773 |  | 5.4375 | -0.27742 | -3.3291 | -0.29252 |  | -0.29252 | 0.00022783 | 1
|  |  | 5.34 | -0.066893 |  | 5.4483 | -0.27399 | -3.2879 | -0.28921 |  | -0.28921 | 0.00023139 | 1
|  |  | 5.36 | -0.066066 |  | 5.459 | -0.27061 | -3.2473 | -0.28593 |  | -0.28593 | 0.00023491 | 1
|  |  | 5.38 | -0.065248 |  | 5.4698 | -0.26726 | -3.2071 | -0.2827 |  | -0.2827 | 0.0002384 | 1
|  |  | 5.4 | -0.06444 |  | 5.4806 | -0.26395 | -3.1673 | -0.2795 |  | -0.2795 | 0.00024186 | 1
|  |  | 5.42 | -0.063641 |  | 5.4914 | -0.26067 | -3.1281 | -0.27633 |  | -0.27633 | 0.00024528 | 1
|  |  | 5.44 | -0.062851 |  | 5.5022 | -0.25744 | -3.0893 | -0.27321 |  | -0.27321 | 0.00024867 | 1
|  |  | 5.46 | -0.06207 |  | 5.5129 | -0.25424 | -3.0509 | -0.27011 |  | -0.27011 | 0.00025201 | 1
|  |  | 5.48 | -0.061299 |  | 5.5237 | -0.25108 | -3.0129 | -0.26706 |  | -0.26706 | 0.00025532 | 1
|  |  | 5.5 | -0.060536 |  | 5.5345 | -0.24795 | -2.9755 | -0.26404 |  | -0.26404 | 0.00025859 | 1
|  |  | 5.52 | -0.059782 |  | 5.5453 | -0.24487 | -2.9384 | -0.26105 |  | -0.26105 | 0.00026181 | 1
|  |  | 5.54 | -0.059037 |  | 5.5561 | -0.24181 | -2.9018 | -0.25809 |  | -0.25809 | 0.00026499 | 1
|  |  | 5.56 | -0.0583 |  | 5.5668 | -0.2388 | -2.8656 | -0.25517 |  | -0.25517 | 0.00026813 | 1
|  |  | 5.58 | -0.057572 |  | 5.5776 | -0.23581 | -2.8298 | -0.25228 |  | -0.25228 | 0.00027122 | 1
|  |  | 5.6 | -0.056852 |  | 5.5884 | -0.23287 | -2.7944 | -0.24943 |  | -0.24943 | 0.00027426 | 1
|  |  | 5.62 | -0.056141 |  | 5.5992 | -0.22995 | -2.7594 | -0.2466 |  | -0.2466 | 0.00027726 | 1
|  |  | 5.64 | -0.055438 |  | 5.61 | -0.22707 | -2.7249 | -0.24381 |  | -0.24381 | 0.0002802 | 1
|  |  | 5.66 | -0.054743 |  | 5.6207 | -0.22423 | -2.6907 | -0.24105 |  | -0.24105 | 0.0002831 | 1
|  |  | 5.68 | -0.054056 |  | 5.6315 | -0.22141 | -2.657 | -0.23832 |  | -0.23832 | 0.00028594 | 1
|  |  | 5.7 | -0.053378 |  | 5.6423 | -0.21863 | -2.6236 | -0.23563 |  | -0.23563 | 0.00028874 | 1
|  |  | 5.72 | -0.052707 |  | 5.6531 | -0.21589 | -2.5906 | -0.23296 |  | -0.23296 | 0.00029147 | 1
|  |  | 5.74 | -0.052044 |  | 5.6639 | -0.21317 | -2.5581 | -0.23032 |  | -0.23032 | 0.00029416 | 1
|  |  | 5.76 | -0.051389 |  | 5.6746 | -0.21049 | -2.5259 | -0.22772 |  | -0.22772 | 0.00029679 | 1
|  |  | 5.78 | -0.050741 |  | 5.6854 | -0.20784 | -2.494 | -0.22514 |  | -0.22514 | 0.00029936 | 1
|  |  | 5.8 | -0.050101 |  | 5.6962 | -0.20521 | -2.4626 | -0.22259 |  | -0.22259 | 0.00030188 | 1
|  |  | 5.82 | -0.049469 |  | 5.707 | -0.20262 | -2.4315 | -0.22007 |  | -0.22007 | 0.00030434 | 1
|  |  | 5.84 | -0.048844 |  | 5.7178 | -0.20006 | -2.4008 | -0.21758 |  | -0.21758 | 0.00030675 | 1
|  |  | 5.86 | -0.048226 |  | 5.7285 | -0.19753 | -2.3704 | -0.21512 |  | -0.21512 | 0.00030909 | 1
|  |  | 5.88 | -0.047616 |  | 5.7393 | -0.19503 | -2.3404 | -0.21268 |  | -0.21268 | 0.00031138 | 1
|  |  | 5.9 | -0.047013 |  | 5.7501 | -0.19256 | -2.3108 | -0.21027 |  | -0.21027 | 0.0003136 | 1
|  |  | 5.92 | -0.046417 |  | 5.7609 | -0.19012 | -2.2815 | -0.20789 |  | -0.20789 | 0.00031577 | 1
|  |  | 5.94 | -0.045828 |  | 5.7717 | -0.18771 | -2.2525 | -0.20554 |  | -0.20554 | 0.00031788 | 1
|  |  | 5.96 | -0.045246 |  | 5.7824 | -0.18533 | -2.2239 | -0.20321 |  | -0.20321 | 0.00031992 | 1
|  |  | 5.98 | -0.04467 |  | 5.7932 | -0.18297 | -2.1956 | -0.20091 |  | -0.20091 | 0.00032191 | 1
|  |  | 6 | -0.044102 |  | 5.804 | -0.18064 | -2.1677 | -0.19864 |  | -0.19864 | 0.00032383 | 1
|  |  | 6.02 | -0.04354 |  | 5.8148 | -0.17834 | -2.1401 | -0.19639 |  | -0.19639 | 0.00032569 | 1
|  |  | 6.04 | -0.042986 |  | 5.8256 | -0.17607 | -2.1128 | -0.19417 |  | -0.19417 | 0.00032749 | 1
|  |  | 6.06 | -0.042437 |  | 5.8363 | -0.17382 | -2.0859 | -0.19197 |  | -0.19197 | 0.00032922 | 1
|  |  | 6.08 | -0.041895 |  | 5.8471 | -0.1716 | -2.0592 | -0.18979 |  | -0.18979 | 0.0003309 | 1
|  |  | 6.1 | -0.04136 |  | 5.8579 | -0.16941 | -2.0329 | -0.18765 |  | -0.18765 | 0.00033251 | 1
|  |  | 6.12 | -0.040831 |  | 5.8687 | -0.16724 | -2.0069 | -0.18552 |  | -0.18552 | 0.00033406 | 1
|  |  | 6.14 | -0.040308 |  | 5.8795 | -0.1651 | -1.9812 | -0.18342 |  | -0.18342 | 0.00033554 | 1
|  |  | 6.16 | -0.039792 |  | 5.8902 | -0.16299 | -1.9559 | -0.18134 |  | -0.18134 | 0.00033696 | 1
|  |  | 6.18 | -0.039282 |  | 5.901 | -0.1609 | -1.9308 | -0.17929 |  | -0.17929 | 0.00033832 | 1
|  |  | 6.2 | -0.038778 |  | 5.9118 | -0.15883 | -1.906 | -0.17726 |  | -0.17726 | 0.00033962 | 1
|  |  | 6.22 | -0.038279 |  | 5.9226 | -0.15679 | -1.8815 | -0.17525 |  | -0.17525 | 0.00034085 | 1
|  |  | 6.24 | -0.037787 |  | 5.9334 | -0.15478 | -1.8573 | -0.17327 |  | -0.17327 | 0.00034202 | 1
|  |  | 6.26 | -0.037301 |  | 5.9442 | -0.15279 | -1.8334 | -0.17131 |  | -0.17131 | 0.00034313 | 1
|  |  | 6.28 | -0.036821 |  | 5.9549 | -0.15082 | -1.8098 | -0.16937 |  | -0.16937 | 0.00034417 | 1
|  |  | 6.3 | -0.036346 |  | 5.9657 | -0.14887 | -1.7865 | -0.16745 |  | -0.16745 | 0.00034515 | 1
|  |  | 6.32 | -0.035877 |  | 5.9765 | -0.14695 | -1.7634 | -0.16556 |  | -0.16556 | 0.00034607 | 1
|  |  | 6.34 | -0.035414 |  | 5.9873 | -0.14506 | -1.7407 | -0.16368 |  | -0.16368 | 0.00034693 | 1
|  |  | 6.36 | -0.034957 |  | 5.9981 | -0.14318 | -1.7182 | -0.16183 |  | -0.16183 | 0.00034772 | 1
|  |  | 6.38 | -0.034504 |  | 6.0088 | -0.14133 | -1.696 | -0.16 |  | -0.16 | 0.00034846 | 1
|  |  | 6.4 | -0.034058 |  | 6.0196 | -0.1395 | -1.674 | -0.15819 |  | -0.15819 | 0.00034913 | 1
|  |  | 6.42 | -0.033617 |  | 6.0304 | -0.13769 | -1.6523 | -0.1564 |  | -0.1564 | 0.00034974 | 1
|  |  | 6.44 | -0.033181 |  | 6.0412 | -0.13591 | -1.6309 | -0.15462 |  | -0.15462 | 0.00035029 | 1
|  |  | 6.46 | -0.03275 |  | 6.052 | -0.13414 | -1.6097 | -0.15287 |  | -0.15287 | 0.00035078 | 1
|  |  | 6.48 | -0.032325 |  | 6.0627 | -0.1324 | -1.5888 | -0.15114 |  | -0.15114 | 0.00035121 | 1
|  |  | 6.5 | -0.031905 |  | 6.0735 | -0.13068 | -1.5682 | -0.14943 |  | -0.14943 | 0.00035159 | 1
|  |  | 6.52 | -0.03149 |  | 6.0843 | -0.12898 | -1.5478 | -0.14774 |  | -0.14774 | 0.0003519 | 1
|  |  | 6.54 | -0.03108 |  | 6.0951 | -0.1273 | -1.5276 | -0.14607 |  | -0.14607 | 0.00035215 | 1
|  |  | 6.56 | -0.030675 |  | 6.1059 | -0.12564 | -1.5077 | -0.14441 |  | -0.14441 | 0.00035235 | 1
|  |  | 6.58 | -0.030275 |  | 6.1166 | -0.124 | -1.4881 | -0.14278 |  | -0.14278 | 0.00035249 | 1
|  |  | 6.6 | -0.029879 |  | 6.1274 | -0.12239 | -1.4686 | -0.14116 |  | -0.14116 | 0.00035257 | 1
|  |  | 6.62 | -0.029489 |  | 6.1382 | -0.12079 | -1.4494 | -0.13956 |  | -0.13956 | 0.0003526 | 1
|  |  | 6.64 | -0.029104 |  | 6.149 | -0.11921 | -1.4305 | -0.13798 |  | -0.13798 | 0.00035257 | 1
|  |  | 6.66 | -0.028723 |  | 6.1598 | -0.11765 | -1.4118 | -0.13642 |  | -0.13642 | 0.00035248 | 1
|  |  | 6.68 | -0.028347 |  | 6.1705 | -0.11611 | -1.3933 | -0.13488 |  | -0.13488 | 0.00035234 | 1
|  |  | 6.7 | -0.027975 |  | 6.1813 | -0.11459 | -1.375 | -0.13335 |  | -0.13335 | 0.00035215 | 1
|  |  | 6.72 | -0.027608 |  | 6.1921 | -0.11308 | -1.357 | -0.13184 |  | -0.13184 | 0.0003519 | 1
|  |  | 6.74 | -0.027246 |  | 6.2029 | -0.1116 | -1.3392 | -0.13035 |  | -0.13035 | 0.0003516 | 1
|  |  | 6.76 | -0.026888 |  | 6.2137 | -0.11013 | -1.3216 | -0.12887 |  | -0.12887 | 0.00035125 | 1
|  |  | 6.78 | -0.026534 |  | 6.2244 | -0.10868 | -1.3042 | -0.12741 |  | -0.12741 | 0.00035084 | 1
|  |  | 6.8 | -0.026185 |  | 6.2352 | -0.10725 | -1.287 | -0.12597 |  | -0.12597 | 0.00035039 | 1
|  |  | 6.82 | -0.02584 |  | 6.246 | -0.10584 | -1.2701 | -0.12455 |  | -0.12455 | 0.00034988 | 1
|  |  | 6.84 | -0.025499 |  | 6.2568 | -0.10445 | -1.2533 | -0.12314 |  | -0.12314 | 0.00034933 | 1
|  |  | 6.86 | -0.025163 |  | 6.2676 | -0.10307 | -1.2368 | -0.12174 |  | -0.12174 | 0.00034873 | 1
|  |  | 6.88 | -0.024831 |  | 6.2783 | -0.10171 | -1.2205 | -0.12036 |  | -0.12036 | 0.00034808 | 1
|  |  | 6.9 | -0.024503 |  | 6.2891 | -0.10036 | -1.2044 | -0.119 |  | -0.119 | 0.00034738 | 1
|  |  | 6.92 | -0.024179 |  | 6.2999 | -0.099036 | -1.1884 | -0.11765 |  | -0.11765 | 0.00034664 | 1
|  |  | 6.94 | -0.023859 |  | 6.3107 | -0.097725 | -1.1727 | -0.11632 |  | -0.11632 | 0.00034585 | 1
|  |  | 6.96 | -0.023543 |  | 6.3215 | -0.09643 | -1.1572 | -0.115 |  | -0.115 | 0.00034502 | 1
|  |  | 6.98 | -0.02323 |  | 6.3322 | -0.095152 | -1.1418 | -0.1137 |  | -0.1137 | 0.00034414 | 1
|  |  | 7 | -0.022922 |  | 6.343 | -0.09389 | -1.1267 | -0.11242 |  | -0.11242 | 0.00034322 | 1
|  |  | 7.02 | -0.022618 |  | 6.3538 | -0.092643 | -1.1117 | -0.11114 |  | -0.11114 | 0.00034225 | 1
|  |  | 7.04 | -0.022317 |  | 6.3646 | -0.091412 | -1.0969 | -0.10989 |  | -0.10989 | 0.00034125 | 1
|  |  | 7.06 | -0.022021 |  | 6.3754 | -0.090197 | -1.0824 | -0.10864 |  | -0.10864 | 0.0003402 | 1
|  |  | 7.08 | -0.021728 |  | 6.3861 | -0.088996 | -1.068 | -0.10741 |  | -0.10741 | 0.00033911 | 1
|  |  | 7.1 | -0.021438 |  | 6.3969 | -0.087811 | -1.0537 | -0.1062 |  | -0.1062 | 0.00033799 | 1
|  |  | 7.12 | -0.021152 |  | 6.4077 | -0.08664 | -1.0397 | -0.10499 |  | -0.10499 | 0.00033682 | 1
|  |  | 7.14 | -0.02087 |  | 6.4185 | -0.085484 | -1.0258 | -0.1038 |  | -0.1038 | 0.00033562 | 1
|  |  | 7.16 | -0.020592 |  | 6.4293 | -0.084343 | -1.0121 | -0.10263 |  | -0.10263 | 0.00033438 | 1
|  |  | 7.18 | -0.020316 |  | 6.4401 | -0.083216 | -0.9986 | -0.10147 |  | -0.10147 | 0.00033311 | 1
|  |  | 7.2 | -0.020045 |  | 6.4508 | -0.082104 | -0.98524 | -0.10032 |  | -0.10032 | 0.0003318 | 1
|  |  | 7.22 | -0.019777 |  | 6.4616 | -0.081005 | -0.97206 | -0.099183 |  | -0.099183 | 0.00033045 | 1
|  |  | 7.24 | -0.019512 |  | 6.4724 | -0.07992 | -0.95904 | -0.09806 |  | -0.09806 | 0.00032907 | 1
|  |  | 7.26 | -0.01925 |  | 6.4832 | -0.078849 | -0.94619 | -0.09695 |  | -0.09695 | 0.00032766 | 1
|  |  | 7.28 | -0.018992 |  | 6.494 | -0.077791 | -0.9335 | -0.095853 |  | -0.095853 | 0.00032622 | 1
|  |  | 7.3 | -0.018737 |  | 6.5047 | -0.076747 | -0.92097 | -0.094768 |  | -0.094768 | 0.00032474 | 1
|  |  | 7.32 | -0.018485 |  | 6.5155 | -0.075716 | -0.90859 | -0.093695 |  | -0.093695 | 0.00032324 | 1
|  |  | 7.34 | -0.018237 |  | 6.5263 | -0.074698 | -0.89638 | -0.092634 |  | -0.092634 | 0.0003217 | 1
|  |  | 7.36 | -0.017992 |  | 6.5371 | -0.073693 | -0.88432 | -0.091586 |  | -0.091586 | 0.00032014 | 1
|  |  | 7.38 | -0.017749 |  | 6.5479 | -0.072701 | -0.87241 | -0.090549 |  | -0.090549 | 0.00031855 | 1
|  |  | 7.4 | -0.01751 |  | 6.5586 | -0.071721 | -0.86066 | -0.089524 |  | -0.089524 | 0.00031693 | 1
|  |  | 7.42 | -0.017274 |  | 6.5694 | -0.070754 | -0.84905 | -0.088511 |  | -0.088511 | 0.00031529 | 1
|  |  | 7.44 | -0.017041 |  | 6.5802 | -0.069799 | -0.83759 | -0.087509 |  | -0.087509 | 0.00031361 | 1
|  |  | 7.46 | -0.016811 |  | 6.591 | -0.068857 | -0.82628 | -0.086518 |  | -0.086518 | 0.00031192 | 1
|  |  | 7.48 | -0.016584 |  | 6.6018 | -0.067926 | -0.81511 | -0.085539 |  | -0.085539 | 0.0003102 | 1
|  |  | 7.5 | -0.016359 |  | 6.6125 | -0.067007 | -0.80409 | -0.08457 |  | -0.08457 | 0.00030845 | 1
|  |  | 7.52 | -0.016138 |  | 6.6233 | -0.0661 | -0.79321 | -0.083613 |  | -0.083613 | 0.00030669 | 1
|  |  | 7.54 | -0.015919 |  | 6.6341 | -0.065205 | -0.78246 | -0.082667 |  | -0.082667 | 0.0003049 | 1
|  |  | 7.56 | -0.015703 |  | 6.6449 | -0.064321 | -0.77185 | -0.081731 |  | -0.081731 | 0.00030309 | 1
|  |  | 7.58 | -0.01549 |  | 6.6557 | -0.063449 | -0.76138 | -0.080806 |  | -0.080806 | 0.00030126 | 1
|  |  | 7.6 | -0.01528 |  | 6.6664 | -0.062587 | -0.75105 | -0.079891 |  | -0.079891 | 0.00029942 | 1
|  |  | 7.62 | -0.015073 |  | 6.6772 | -0.061737 | -0.74084 | -0.078987 |  | -0.078987 | 0.00029755 | 1
|  |  | 7.64 | -0.014868 |  | 6.688 | -0.060898 | -0.73077 | -0.078092 |  | -0.078092 | 0.00029566 | 1
|  |  | 7.66 | -0.014665 |  | 6.6988 | -0.060069 | -0.72083 | -0.077208 |  | -0.077208 | 0.00029376 | 1
|  |  | 7.68 | -0.014466 |  | 6.7096 | -0.059251 | -0.71101 | -0.076335 |  | -0.076335 | 0.00029184 | 1
|  |  | 7.7 | -0.014269 |  | 6.7203 | -0.058444 | -0.70133 | -0.07547 |  | -0.07547 | 0.00028991 | 1
|  |  | 7.72 | -0.014074 |  | 6.7311 | -0.057647 | -0.69176 | -0.074616 |  | -0.074616 | 0.00028796 | 1
|  |  | 7.74 | -0.013882 |  | 6.7419 | -0.05686 | -0.68232 | -0.073772 |  | -0.073772 | 0.00028599 | 1
|  |  | 7.76 | -0.013692 |  | 6.7527 | -0.056084 | -0.67301 | -0.072936 |  | -0.072936 | 0.00028401 | 1
|  |  | 7.78 | -0.013505 |  | 6.7635 | -0.055317 | -0.66381 | -0.072111 |  | -0.072111 | 0.00028202 | 1
|  |  | 7.8 | -0.013321 |  | 6.7742 | -0.054561 | -0.65473 | -0.071295 |  | -0.071295 | 0.00028002 | 1
|  |  | 7.82 | -0.013138 |  | 6.785 | -0.053814 | -0.64577 | -0.070488 |  | -0.070488 | 0.000278 | 1
|  |  | 7.84 | -0.012958 |  | 6.7958 | -0.053077 | -0.63693 | -0.06969 |  | -0.06969 | 0.00027598 | 1
|  |  | 7.86 | -0.012781 |  | 6.8066 | -0.05235 | -0.6282 | -0.068901 |  | -0.068901 | 0.00027394 | 1
|  |  | 7.88 | -0.012605 |  | 6.8174 | -0.051632 | -0.61958 | -0.068121 |  | -0.068121 | 0.00027189 | 1
|  |  | 7.9 | -0.012432 |  | 6.8281 | -0.050923 | -0.61108 | -0.06735 |  | -0.06735 | 0.00026984 | 1
|  |  | 7.92 | -0.012262 |  | 6.8389 | -0.050224 | -0.60269 | -0.066588 |  | -0.066588 | 0.00026777 | 1
|  |  | 7.94 | -0.012093 |  | 6.8497 | -0.049534 | -0.5944 | -0.065834 |  | -0.065834 | 0.0002657 | 1
|  |  | 7.96 | -0.011927 |  | 6.8605 | -0.048852 | -0.58623 | -0.065089 |  | -0.065089 | 0.00026362 | 1
|  |  | 7.98 | -0.011763 |  | 6.8713 | -0.04818 | -0.57816 | -0.064352 |  | -0.064352 | 0.00026153 | 1
|  |  | 8 | -0.011601 |  | 6.8821 | -0.047516 | -0.5702 | -0.063624 |  | -0.063624 | 0.00025944 | 1

## fit_5NN_BCC
tait or murnaghan (e.g., material project) | input |  | Rose function | input |  |  |  |  | TB-SMA | input (Ref) |  | TB-SMA | fit
BCC | Fe |  | BCC | Fe |  |  |  |  | BCC | Fe |  | BCC | Fe |  | Lammps, metal units
E0[eV/atom] | -8.456 |  | re[A] | 2.4627 | <- No user input is required here. |  |  |  | p | 6.5327 |  | p | 6.5327 |  | pair_style smatb # R0(A) p q A(eV) xi(eV) Rcs(A) Rc(A)
V0[A^3/atom] | 11.498 |  | d | 0.083405 |  |  |  |  | q | 1.6322 |  | q | 1.6322 | <-fit | pair_coeff 1 1 | 2.4627 | 6.5327 | 1.6322 | 0.31995 | 3.0819 | 4.9254 | 5.3064 | # | Fe | Fe
B | 1.077 |  | Z | 8 | Note: Z(FCC)=12, Z(HCP)=12, Z(BCC)=8, Z(SC)=6 |  |  |  | A[eV] | 0.31995 |  | A[eV] | 0.31995 | <-fit
C | 2.271 | <-Not use | Natom | 2 | Note: (FCC)=4, (HCP)=2, (BCC)=2, (SC)=1 |  |  |  | xi[eV] | 3.0819 |  | xi[eV] | 3.0819 | <-fit | fit (output)
|  |  | factor | 1.1547 | <- FCC:sqrt(2), BCC:2/sqrt(3), ideal HCP:sqrt(3)/(4/3)^(1/3), SC:1 | [9 empty] | pair_style smatb # R0(A) p q A(eV) xi(eV) Rcs(A) Rc(A): 5NN
Note: Material project: Table (correct) [eV] -> [eV/atom] (cohesive energy), [A^3] -> [A^3/atom] (=omega=atomic volume) | [8 empty] | Z | 8 | Note: Z(FCC)=12, Z(HCP)=12, Z(BCC)=8, Z(SC)=6 | p/q | 4.0023 |  | pair_coeff 1 1 | 2.4627 | 6.5327 | 1.6322 | 0.31995 | 3.0819 | 4.9254 | 5.3064 | # | Fe | Fe
Lattice const.[A] | output |  | Rose function | output |  |  |  |  | R0 | 2.4627 | Note: R0 = re | d | 0.083405
a0 (FCC or BCC) | 2.8437 |  | re[A] | 2.4627 | <- re=a0/factor. i.e., FCC:a0/sqrt(2), BCC:a0/1, ideal HCP:a0(FCC or BCC)*/sqrt(3)*(4/3)^(1/3), SC:a0/1 | [6 empty] | r>= rp(for p/q) | 3.1411 |  | Usage
a0 (ideal HCP) | 3.1299 |  | a | 3.6304 | [7 empty] | Note: If it is larger than this, the effect of p/q (>=2) will occur. |  |  | 1. File tab -> Options -> Add-ins -> Solver Add-ins -> [Excel Add-ins] Go... -> [check] Solver Add-in -> OK
|  |  | a* | 0 | [10 empty] | 2. Data tab -> Solver -> Set Object: [$O$19] -> To: [check] Min -> By Changing Variable Cells: [$O$4:$O$7] -> Solve
delta (=d) | -0.15829 |  | Eu*(a*) | -1 | [10 empty] | Note: It is necessary to increase the constraints, chainging weight or include other structures to fit the required range.
|  |  | Eu(r)[eV/atom] | -8.456
|  |  | Eu(r)[eV] | -67.648 | [10 empty] | Constraints for fit |  |  | Note
References: https://doi.org/10.1103/PhysRevB.29.2963 , https://doi.org/10.1103/PhysRevB.62.8564, and https://doi.org/10.1103/PhysRevB.64.184102 | [14 empty] | 1. r = re, as = 0: Z*A - sqrt(Z)*xi = -Ec | 0.032602 | (for A) | TB-SMA only
|  |  | a* | Eu*(a*) |  | r [A] | Eu(r) [eV/atom] | Eu(r) [eV] | E(TB-SMA)[eV] |  | E(fit) | Error | weight | Total error | 2. 3rd derivative and d=0.05 at re: p/q = 2.95 | 2.95 | (for p/q) | universal curve (Rose function: d=0.05) + TB-SMA
|  |  | -1 | 0.22672 |  | 1.7844 | 1.9171 | 15.337 | 2.2653 |  | 2.2653 | 0.12123 | 1 | 0.00054708 | 3. 1st derivative and r = re: xi = p/(p-q) * Ec/sqrt(Z) | 3.9854 | (for xi) | TB-SMA only
|  |  | -0.98 | 0.15587 |  | 1.7979 | 1.318 | 10.5443 | 1.6162 |  | 1.6162 | 0.088874 | 1
|  |  | -0.96 | 0.088253 |  | 1.8115 | 0.74626 | 5.9701 | 0.99948 |  | 0.99948 | 0.064117 | 1 |  | check (xi/A)/(p/q) | 2.4067 | vs. sqrt(Z) = | 2.8284 | Differene = | -0.42173
|  |  | -0.94 | 0.023743 |  | 1.8251 | 0.20077 | 1.6062 | 0.41381 |  | 0.41381 | 0.045385 | 1
|  |  | -0.92 | -0.037774 |  | 1.8386 | -0.31942 | -2.5553 | -0.14222 |  | -0.14222 | 0.031397 | 1 |  | Rosato et al., |  |  |  |  | Test | input
|  |  | -0.9 | -0.096411 |  | 1.8522 | -0.81525 | -6.522 | -0.66995 |  | -0.66995 | 0.021114 | 1 |  | A | 0.35206 |  |  |  | BCC | Fe | Rose (Table 1)
|  |  | -0.88 | -0.15228 |  | 1.8658 | -1.2877 | -10.3012 | -1.1706 |  | -1.1706 | 0.013697 | 1 |  | xi | 3.9854 |  |  |  | l[A] | 0.38433 | 1st Line
|  |  | -0.86 | -0.20548 |  | 1.8793 | -1.7375 | -13.9001 | -1.6455 |  | -1.6455 | 0.0084746 | 1 | [6 empty] | rwse[A] | 1.41 | 2nd Line
|  |  | -0.84 | -0.25611 |  | 1.8929 | -2.1657 | -17.3254 | -2.0956 |  | -2.0956 | 0.0049115 | 1 |  | p/q | 2.9511 |  |  |  | factor, f | 1 | f*B(V0)'= | 2.271
|  |  | -0.82 | -0.30428 |  | 1.9065 | -2.573 | -20.5837 | -2.5221 |  | -2.5221 | 0.0025841 | 1 |  | d | 0.05 |  |  |  | 3l(B'-1)rwse | 1.0393 | <- The paper is missing the division symbol "/" before rwse.
|  |  | -0.8 | -0.35007 |  | 1.92 | -2.9602 | -23.6816 | -2.9261 |  | -2.9261 | 0.0011603 | 1 |  | check | 2.629e-12 | <- Closer to zero is better!!! |  |  | p/q | #NUM! | Note: 2=< p/q <= 5, (closed packing: p/q >= 2.7)
Note: Because the Schrödinger equation is a second-order partial differential equation, it is sometimes thought that there may have been a basis for obtaining a universal curve as a universal solution. |  |  | -0.78 | -0.39358 |  | 1.9336 | -3.3281 | -26.625 | -3.3086 |  | -3.3086 | 0.00038164 | 1 | [6 empty] | p | 4.1478
|  |  | -0.76 | -0.4349 |  | 1.9472 | -3.6775 | -29.42 | -3.6705 |  | -3.6705 | 4.9522e-05 | 1 |  | Table X. d value vs. (p/q) for Rose function
|  |  | -0.74 | -0.47411 |  | 1.9607 | -4.009 | -32.0723 | -4.0127 |  | -4.0127 | 1.3176e-05 | 1 |  | d | p/q | MEAM | Abell | Li | FERNANDEZ
|  |  | -0.72 | -0.51129 |  | 1.9743 | -4.3234 | -34.5874 | -4.3361 |  | -4.3361 | 0.00015997 | 1 |  | 0.2 | 8.1168 |  | <- Li | <- In
|  |  | -0.7 | -0.54652 |  | 1.9879 | -4.6213 | -36.9708 | -4.6415 |  | -4.6415 | 0.00040741 | 1 |  | 0.15 | 6.25 |  | <- Li | <- Li, Na
|  |  | -0.68 | -0.57988 |  | 2.0014 | -4.9034 | -39.2274 | -4.9298 |  | -4.9298 | 0.00069663 | 1 |  | 0.1 | 4.5397 |  |  | <- Ag, Hf, Tl, Yb, Zn
|  |  | -0.66 | -0.61144 |  | 2.015 | -5.1703 | -41.3624 | -5.2017 |  | -5.2017 | 0.00098705 | 1 |  | 0.095 | 4.3764 |  |  | <- Rb
|  |  | -0.64 | -0.64127 |  | 2.0286 | -5.4226 | -43.3805 | -5.458 |  | -5.458 | 0.0012521 | 1 |  | 0.09 | 4.21 |  |  | <- Nd
|  |  | -0.62 | -0.66944 |  | 2.0421 | -5.6608 | -45.2864 | -5.6992 |  | -5.6992 | 0.0014758 | 1 |  | 0.085 | 4.0534 |  |  | <- Pt
|  |  | -0.6 | -0.69602 |  | 2.0557 | -5.8856 | -47.0844 | -5.9262 |  | -5.9262 | 0.00165 | 1 |  | 0.08 | 3.89 |  |  | <- Cu
|  |  | -0.58 | -0.72107 |  | 2.0693 | -6.0974 | -48.779 | -6.1395 |  | -6.1395 | 0.001772 | 1 |  | 0.075 | 3.7347 |  | <- K | <- Th
|  |  | -0.56 | -0.74465 |  | 2.0828 | -6.2968 | -50.3743 | -6.3397 |  | -6.3397 | 0.0018433 | 1 |  | 0.07 | 3.58 | <- Si | <- K
|  |  | -0.54 | -0.76683 |  | 2.0964 | -6.4843 | -51.8743 | -6.5275 |  | -6.5275 | 0.0018677 | 1 |  | 0.065 | 3.4197 |  |  | <- Rh
|  |  | -0.52 | -0.78765 |  | 2.11 | -6.6603 | -53.2828 | -6.7034 |  | -6.7034 | 0.0018508 | 1 |  | 0.06 | 3.26 |  | <- Na, K, Cs, Al
|  |  | -0.5 | -0.80717 |  | 2.1235 | -6.8254 | -54.6036 | -6.8679 |  | -6.8679 | 0.001799 | 1 |  | 0.055 | 3.1071 |  | <- Cu
|  |  | -0.48 | -0.82545 |  | 2.1371 | -6.98 | -55.8402 | -7.0215 |  | -7.0215 | 0.0017188 | 1 |  | 0.05 | 2.95 | <- Al,Fe,Ni,Pd,Pt,In,Cu,Ag,Au |  | <- Ni | <- Li,Na,Al,K,Ca,Ti,V,Fe,Co,Ni,Cu,Zn,Nb,Mo,Pd,Ag,Ta,Re,Ir,Pt,Au,Pb,Th
|  |  | -0.46 | -0.84254 |  | 2.1507 | -7.1245 | -56.9961 | -7.1647 |  | -7.1647 | 0.0016169 | 1 |  | 0.045 | 2.7951 |  | <- Ag
|  |  | -0.44 | -0.85848 |  | 2.1642 | -7.2593 | -58.0748 | -7.2981 |  | -7.2981 | 0.0014992 | 1 |  | 0.04 | 2.64 |  | <- Ag | <- K, Pb
|  |  | -0.42 | -0.87333 |  | 2.1778 | -7.3849 | -59.0792 | -7.4219 |  | -7.4219 | 0.0013714 | 1 |  | 0.035 | 2.481 |  |  | <- Cd
|  |  | -0.4 | -0.88713 |  | 2.1914 | -7.5016 | -60.0127 | -7.5368 |  | -7.5368 | 0.0012384 | 1 |  | 0.03 | 2.32 |  | <- Au
|  |  | -0.38 | -0.89992 |  | 2.2049 | -7.6098 | -60.8781 | -7.643 |  | -7.643 | 0.0011041 | 1 |  | 0.025 | 2.1594 |  |  | <- Al
|  |  | -0.36 | -0.91175 |  | 2.2185 | -7.7098 | -61.6783 | -7.741 |  | -7.741 | 0.00097219 | 1 |  | 0.02 | 1.99 |  | <- Si, Ge
|  |  | -0.34 | -0.92266 |  | 2.2321 | -7.802 | -62.4161 | -7.8311 |  | -7.8311 | 0.0008453 | 1 |  | 0.015 | 1.8181 |  | <- Si
|  |  | -0.32 | -0.93268 |  | 2.2456 | -7.8868 | -63.0942 | -7.9137 |  | -7.9137 | 0.00072556 | 1 |  | 0.01 | 1.63 |  | <- H | <- In
|  |  | -0.3 | -0.94186 |  | 2.2592 | -7.9644 | -63.715 | -7.9892 |  | -7.9892 | 0.00061449 | 1 |  | 0.005 | 1.41 |  | <-C
|  |  | -0.28 | -0.95023 |  | 2.2728 | -8.0352 | -64.2812 | -8.0578 |  | -8.0578 | 0.00051311 | 1 |  | 0.001 | 0.857
|  |  | -0.26 | -0.95783 |  | 2.2863 | -8.0994 | -64.7951 | -8.1199 |  | -8.1199 | 0.000422 | 1 |  | Note: The existence of a minimum for Eb requires p > q.
|  |  | -0.24 | -0.96468 |  | 2.2999 | -8.1574 | -65.2589 | -8.1758 |  | -8.1758 | 0.00034135 | 1
|  |  | -0.22 | -0.97083 |  | 2.3135 | -8.2094 | -65.6749 | -8.2258 |  | -8.2258 | 0.00027105 | 1
|  |  | -0.2 | -0.97631 |  | 2.327 | -8.2557 | -66.0452 | -8.2702 |  | -8.2702 | 0.00021076 | 1
|  |  | -0.18 | -0.98114 |  | 2.3406 | -8.2965 | -66.3719 | -8.3091 |  | -8.3091 | 0.00015992 | 1
|  |  | -0.16 | -0.98535 |  | 2.3542 | -8.3321 | -66.6568 | -8.343 |  | -8.343 | 0.00011785 | 1
|  |  | -0.14 | -0.98897 |  | 2.3677 | -8.3627 | -66.902 | -8.3719 |  | -8.3719 | 8.3798e-05 | 1
|  |  | -0.12 | -0.99203 |  | 2.3813 | -8.3886 | -67.1092 | -8.3962 |  | -8.3962 | 5.692e-05 | 1
|  |  | -0.1 | -0.99456 |  | 2.3949 | -8.41 | -67.2801 | -8.416 |  | -8.416 | 3.6367e-05 | 1
|  |  | -0.08 | -0.99658 |  | 2.4084 | -8.4271 | -67.4165 | -8.4317 |  | -8.4317 | 2.1292e-05 | 1
|  |  | -0.06 | -0.99811 |  | 2.422 | -8.44 | -67.52 | -8.4433 |  | -8.4433 | 1.0872e-05 | 1
|  |  | -0.04 | -0.99917 |  | 2.4356 | -8.449 | -67.592 | -8.4511 |  | -8.4511 | 4.3263e-06 | 1
|  |  | -0.02 | -0.9998 |  | 2.4492 | -8.4543 | -67.6342 | -8.4552 |  | -8.4552 | 0.0092526 | 10000
|  | re -> | 0 | -1 |  | 2.4627 | -8.456 | -67.648 | -8.4559 |  | -8.4559 | 3.3463e-05 | 10000 | <- re position
|  |  | 0.02 | -0.9998 |  | 2.4763 | -8.4543 | -67.6347 | -8.4534 |  | -8.4534 | 0.0096209 | 10000
|  |  | 0.04 | -0.99923 |  | 2.4899 | -8.4495 | -67.5957 | -8.4476 |  | -8.4476 | 3.2733e-06 | 1
|  |  | 0.06 | -0.99829 |  | 2.5034 | -8.4415 | -67.5321 | -8.439 |  | -8.439 | 6.4794e-06 | 1
|  |  | 0.08 | -0.99701 |  | 2.517 | -8.4307 | -67.4454 | -8.4275 |  | -8.4275 | 1.0192e-05 | 1
|  |  | 0.1 | -0.9954 |  | 2.5306 | -8.4171 | -67.3366 | -8.4133 |  | -8.4133 | 1.4089e-05 | 1
|  |  | 0.12 | -0.99348 |  | 2.5441 | -8.4009 | -67.2068 | -8.3966 |  | -8.3966 | 1.7912e-05 | 1
|  |  | 0.14 | -0.99127 |  | 2.5577 | -8.3822 | -67.0573 | -8.3775 |  | -8.3775 | 2.1457e-05 | 1
|  |  | 0.16 | -0.98878 |  | 2.5713 | -8.3611 | -66.8888 | -8.3561 |  | -8.3561 | 2.4575e-05 | 1
|  |  | 0.18 | -0.98603 |  | 2.5848 | -8.3378 | -66.7026 | -8.3326 |  | -8.3326 | 2.7163e-05 | 1
|  |  | 0.2 | -0.98302 |  | 2.5984 | -8.3124 | -66.4996 | -8.307 |  | -8.307 | 2.9157e-05 | 1
|  |  | 0.22 | -0.97979 |  | 2.612 | -8.2851 | -66.2805 | -8.2795 |  | -8.2795 | 3.0529e-05 | 1
|  |  | 0.24 | -0.97633 |  | 2.6255 | -8.2558 | -66.0465 | -8.2502 |  | -8.2502 | 3.1281e-05 | 1
|  |  | 0.26 | -0.97266 |  | 2.6391 | -8.2248 | -65.7982 | -8.2192 |  | -8.2192 | 3.1436e-05 | 1
|  |  | 0.28 | -0.96879 |  | 2.6527 | -8.1921 | -65.5365 | -8.1865 |  | -8.1865 | 3.1038e-05 | 1
|  |  | 0.3 | -0.96473 |  | 2.6662 | -8.1578 | -65.2622 | -8.1523 |  | -8.1523 | 3.0144e-05 | 1
|  |  | 0.32 | -0.9605 |  | 2.6798 | -8.122 | -64.976 | -8.1166 |  | -8.1166 | 2.8822e-05 | 1
|  |  | 0.34 | -0.95611 |  | 2.6934 | -8.0848 | -64.6786 | -8.0796 |  | -8.0796 | 2.7144e-05 | 1
|  |  | 0.36 | -0.95155 |  | 2.7069 | -8.0463 | -64.3708 | -8.0413 |  | -8.0413 | 2.5186e-05 | 1
|  |  | 0.38 | -0.94686 |  | 2.7205 | -8.0066 | -64.0531 | -8.0018 |  | -8.0018 | 2.3024e-05 | 1
|  |  | 0.4 | -0.94203 |  | 2.7341 | -7.9658 | -63.7262 | -7.9612 |  | -7.9612 | 2.0731e-05 | 1
|  |  | 0.42 | -0.93707 |  | 2.7476 | -7.9238 | -63.3907 | -7.9195 |  | -7.9195 | 1.8377e-05 | 1
|  |  | 0.44 | -0.93199 |  | 2.7612 | -7.8809 | -63.0471 | -7.8769 |  | -7.8769 | 1.6022e-05 | 1
|  |  | 0.46 | -0.9268 |  | 2.7748 | -7.837 | -62.6961 | -7.8333 |  | -7.8333 | 1.3725e-05 | 1
|  |  | 0.48 | -0.92151 |  | 2.7883 | -7.7923 | -62.3381 | -7.7889 |  | -7.7889 | 1.1532e-05 | 1
|  |  | 0.5 | -0.91612 |  | 2.8019 | -7.7467 | -61.9736 | -7.7436 |  | -7.7436 | 9.4825e-06 | 1
|  |  | 0.52 | -0.91064 |  | 2.8155 | -7.7004 | -61.6032 | -7.6976 |  | -7.6976 | 7.609e-06 | 1
|  |  | 0.54 | -0.90509 |  | 2.829 | -7.6534 | -61.2272 | -7.651 |  | -7.651 | 5.9338e-06 | 1
|  |  | 0.56 | -0.89945 |  | 2.8426 | -7.6058 | -60.8462 | -7.6037 |  | -7.6037 | 4.4715e-06 | 1
|  |  | 0.58 | -0.89375 |  | 2.8562 | -7.5576 | -60.4605 | -7.5558 |  | -7.5558 | 3.2294e-06 | 1
|  |  | 0.6 | -0.88799 |  | 2.8697 | -7.5088 | -60.0705 | -7.5073 |  | -7.5073 | 2.2074e-06 | 1
|  |  | 0.62 | -0.88216 |  | 2.8833 | -7.4596 | -59.6766 | -7.4584 |  | -7.4584 | 1.3995e-06 | 1
|  |  | 0.64 | -0.87629 |  | 2.8969 | -7.4099 | -59.2792 | -7.409 |  | -7.409 | 7.9382e-07 | 1
|  |  | 0.66 | -0.87037 |  | 2.9104 | -7.3598 | -58.8786 | -7.3592 |  | -7.3592 | 3.741e-07 | 1
|  |  | 0.68 | -0.8644 |  | 2.924 | -7.3094 | -58.4751 | -7.309 |  | -7.309 | 1.2033e-07 | 1
|  |  | 0.7 | -0.8584 |  | 2.9376 | -7.2586 | -58.0691 | -7.2585 |  | -7.2585 | 9.6854e-09 | 1
|  |  | 0.72 | -0.85237 |  | 2.9511 | -7.2076 | -57.6609 | -7.2077 |  | -7.2077 | 1.748e-08 | 1
|  |  | 0.74 | -0.8463 |  | 2.9647 | -7.1563 | -57.2507 | -7.1567 |  | -7.1567 | 1.1803e-07 | 1
|  |  | 0.76 | -0.84022 |  | 2.9783 | -7.1049 | -56.8389 | -7.1054 |  | -7.1054 | 2.8553e-07 | 1
|  |  | 0.78 | -0.83411 |  | 2.9918 | -7.0532 | -56.4256 | -7.0539 |  | -7.0539 | 4.948e-07 | 1
|  |  | 0.8 | -0.82798 |  | 3.0054 | -7.0014 | -56.0112 | -7.0022 |  | -7.0022 | 7.2209e-07 | 1
|  |  | 0.82 | -0.82184 |  | 3.019 | -6.9495 | -55.5958 | -6.9504 |  | -6.9504 | 9.4567e-07 | 1
|  |  | 0.84 | -0.81569 |  | 3.0325 | -6.8975 | -55.1797 | -6.8985 |  | -6.8985 | 1.1465e-06 | 1
|  |  | 0.86 | -0.80953 |  | 3.0461 | -6.8454 | -54.7631 | -6.8465 |  | -6.8465 | 0.0013087 | 1000
|  |  | 0.88 | -0.80337 |  | 3.0597 | -6.7933 | -54.3462 | -6.7945 |  | -6.7945 | 0.0014199 | 1000
|  |  | 0.9 | -0.7972 |  | 3.0732 | -6.7411 | -53.9292 | -6.7424 |  | -6.7424 | 0.0014718 | 1000
|  |  | 0.92 | -0.79104 |  | 3.0868 | -6.689 | -53.5122 | -6.6902 |  | -6.6902 | 1.4603e-06 | 1
|  |  | 0.94 | -0.78488 |  | 3.1004 | -6.6369 | -53.0955 | -6.6381 |  | -6.6381 | 1.3856e-06 | 1
|  |  | 0.96 | -0.77872 |  | 3.1139 | -6.5849 | -52.6791 | -6.586 |  | -6.586 | 1.2524e-06 | 1
|  |  | 0.98 | -0.77258 |  | 3.1275 | -6.5329 | -52.2633 | -6.534 |  | -6.534 | 1.0699e-06 | 1
|  |  | 1 | -0.76644 |  | 3.1411 | -6.481 | -51.8483 | -6.482 |  | -6.482 | 8.5189e-07 | 1
|  |  | 1.02 | -0.76032 |  | 3.1546 | -6.4292 | -51.434 | -6.43 |  | -6.43 | 6.1634e-07 | 1
|  |  | 1.04 | -0.75421 |  | 3.1682 | -6.3776 | -51.0207 | -6.3782 |  | -6.3782 | 3.8549e-07 | 1
|  |  | 1.06 | -0.74811 |  | 3.1818 | -6.3261 | -50.6085 | -6.3265 |  | -6.3265 | 1.855e-07 | 1
|  |  | 1.08 | -0.74204 |  | 3.1953 | -6.2747 | -50.1974 | -6.2749 |  | -6.2749 | 4.6189e-08 | 1
|  |  | 1.1 | -0.73598 |  | 3.2089 | -6.2235 | -49.7877 | -6.2234 |  | -6.2234 | 6.7798e-10 | 1
|  |  | 1.12 | -0.72995 |  | 3.2225 | -6.1724 | -49.3794 | -6.1721 |  | -6.1721 | 8.5061e-08 | 1
|  |  | 1.14 | -0.72393 |  | 3.236 | -6.1216 | -48.9726 | -6.121 |  | -6.121 | 3.3798e-07 | 1
|  |  | 1.16 | -0.71794 |  | 3.2496 | -6.0709 | -48.5673 | -6.07 |  | -6.07 | 8.0021e-07 | 1
|  |  | 1.18 | -0.71198 |  | 3.2632 | -6.0205 | -48.1638 | -6.0192 |  | -6.0192 | 1.5142e-06 | 1
|  |  | 1.2 | -0.70604 |  | 3.2767 | -5.9702 | -47.762 | -5.9687 |  | -5.9687 | 2.5236e-06 | 1
|  |  | 1.22 | -0.70012 |  | 3.2903 | -5.9202 | -47.362 | -5.9183 |  | -5.9183 | 3.8729e-06 | 1
|  |  | 1.24 | -0.69424 |  | 3.3039 | -5.8705 | -46.9639 | -5.8681 |  | -5.8681 | 5.6067e-06 | 1
|  |  | 1.26 | -0.68838 |  | 3.3174 | -5.821 | -46.5677 | -5.8182 |  | -5.8182 | 7.7695e-06 | 1
|  |  | 1.28 | -0.68256 |  | 3.331 | -5.7717 | -46.1736 | -5.7685 |  | -5.7685 | 1.0405e-05 | 1
|  |  | 1.3 | -0.67676 |  | 3.3446 | -5.7227 | -45.7816 | -5.719 |  | -5.719 | 1.3556e-05 | 1
|  |  | 1.32 | -0.671 |  | 3.3581 | -5.674 | -45.3917 | -5.6698 |  | -5.6698 | 1.7264e-05 | 1
|  |  | 1.34 | -0.66527 |  | 3.3717 | -5.6255 | -45.0039 | -5.6208 |  | -5.6208 | 2.1568e-05 | 1
|  |  | 1.36 | -0.65957 |  | 3.3853 | -5.5773 | -44.6184 | -5.5722 |  | -5.5722 | 2.6504e-05 | 1
|  |  | 1.38 | -0.6539 |  | 3.3988 | -5.5294 | -44.2351 | -5.5237 |  | -5.5237 | 3.2107e-05 | 1
|  |  | 1.4 | -0.64827 |  | 3.4124 | -5.4818 | -43.8541 | -5.4756 |  | -5.4756 | 3.8407e-05 | 1
|  |  | 1.42 | -0.64267 |  | 3.426 | -5.4344 | -43.4755 | -5.4277 |  | -5.4277 | 4.5432e-05 | 1
|  |  | 1.44 | -0.63711 |  | 3.4395 | -5.3874 | -43.0992 | -5.3801 |  | -5.3801 | 5.3206e-05 | 1
|  |  | 1.46 | -0.63158 |  | 3.4531 | -5.3407 | -42.7253 | -5.3328 |  | -5.3328 | 6.1748e-05 | 1
|  |  | 1.48 | -0.62609 |  | 3.4667 | -5.2942 | -42.3538 | -5.2858 |  | -5.2858 | 7.1073e-05 | 1
|  |  | 1.5 | -0.62063 |  | 3.4803 | -5.2481 | -41.9847 | -5.2391 |  | -5.2391 | 8.1194e-05 | 1
|  |  | 1.52 | -0.61522 |  | 3.4938 | -5.2023 | -41.6181 | -5.1927 |  | -5.1927 | 9.2116e-05 | 1
|  |  | 1.54 | -0.60983 |  | 3.5074 | -5.1567 | -41.2539 | -5.1465 |  | -5.1465 | 0.00010384 | 1
|  |  | 1.56 | -0.60449 |  | 3.521 | -5.1115 | -40.8922 | -5.1007 |  | -5.1007 | 0.00011637 | 1
|  |  | 1.58 | -0.59918 |  | 3.5345 | -5.0666 | -40.5331 | -5.0552 |  | -5.0552 | 0.00012968 | 1
|  |  | 1.6 | -0.5939 |  | 3.5481 | -5.0221 | -40.1764 | -5.0101 |  | -5.0101 | 0.00014378 | 1
|  |  | 1.62 | -0.58867 |  | 3.5617 | -4.9778 | -39.8223 | -4.9652 |  | -4.9652 | 0.00015864 | 1
|  |  | 1.64 | -0.58347 |  | 3.5752 | -4.9338 | -39.4707 | -4.9206 |  | -4.9206 | 0.00017425 | 1
|  |  | 1.66 | -0.57831 |  | 3.5888 | -4.8902 | -39.1216 | -4.8764 |  | -4.8764 | 0.00019056 | 1
|  |  | 1.68 | -0.57319 |  | 3.6024 | -4.8469 | -38.7751 | -4.8325 |  | -4.8325 | 0.00020756 | 1
|  |  | 1.7 | -0.5681 |  | 3.6159 | -4.8039 | -38.4311 | -4.7889 |  | -4.7889 | 0.0002252 | 1
|  |  | 1.72 | -0.56306 |  | 3.6295 | -4.7612 | -38.0896 | -4.7456 |  | -4.7456 | 0.00024345 | 1
|  |  | 1.74 | -0.55805 |  | 3.6431 | -4.7188 | -37.7507 | -4.7026 |  | -4.7026 | 0.00026227 | 1
|  |  | 1.76 | -0.55307 |  | 3.6566 | -4.6768 | -37.4143 | -4.66 |  | -4.66 | 0.0002816 | 1
|  |  | 1.78 | -0.54814 |  | 3.6702 | -4.6351 | -37.0805 | -4.6177 |  | -4.6177 | 0.00030139 | 1
|  |  | 1.8 | -0.54324 |  | 3.6838 | -4.5936 | -36.7492 | -4.5757 |  | -4.5757 | 0.00032158 | 1
|  |  | 1.82 | -0.53838 |  | 3.6973 | -4.5526 | -36.4204 | -4.5341 |  | -4.5341 | 0.00034213 | 1
|  |  | 1.84 | -0.53356 |  | 3.7109 | -4.5118 | -36.0942 | -4.4927 |  | -4.4927 | 0.00036296 | 1
|  |  | 1.86 | -0.52877 |  | 3.7245 | -4.4713 | -35.7704 | -4.4517 |  | -4.4517 | 0.00038402 | 1
|  |  | 1.88 | -0.52402 |  | 3.738 | -4.4312 | -35.4492 | -4.411 |  | -4.411 | 0.00040524 | 1
|  |  | 1.9 | -0.51931 |  | 3.7516 | -4.3913 | -35.1305 | -4.3707 |  | -4.3707 | 0.00042654 | 1
|  |  | 1.92 | -0.51464 |  | 3.7652 | -4.3518 | -34.8143 | -4.3306 |  | -4.3306 | 0.00044787 | 1
|  |  | 1.94 | -0.51 |  | 3.7787 | -4.3126 | -34.5006 | -4.2909 |  | -4.2909 | 0.00046914 | 1
|  |  | 1.96 | -0.5054 |  | 3.7923 | -4.2737 | -34.1893 | -4.2515 |  | -4.2515 | 0.0004903 | 1
|  |  | 1.98 | -0.50084 |  | 3.8059 | -4.2351 | -33.8805 | -4.2125 |  | -4.2125 | 0.00051126 | 1
|  |  | 2 | -0.49631 |  | 3.8194 | -4.1968 | -33.5742 | -4.1737 |  | -4.1737 | 0.00053195 | 1
|  |  | 2.02 | -0.49181 |  | 3.833 | -4.1588 | -33.2703 | -4.1353 |  | -4.1353 | 0.0005523 | 1
|  |  | 2.04 | -0.48736 |  | 3.8466 | -4.1211 | -32.9688 | -4.0972 |  | -4.0972 | 0.00057224 | 1
|  |  | 2.06 | -0.48294 |  | 3.8601 | -4.0837 | -32.6697 | -4.0594 |  | -4.0594 | 0.00059169 | 1
|  |  | 2.08 | -0.47855 |  | 3.8737 | -4.0466 | -32.3731 | -4.0219 |  | -4.0219 | 0.00061059 | 1
|  |  | 2.1 | -0.4742 |  | 3.8873 | -4.0099 | -32.0788 | -3.9848 |  | -3.9848 | 0.00062887 | 1
|  |  | 2.12 | -0.46989 |  | 3.9008 | -3.9734 | -31.7869 | -3.9479 |  | -3.9479 | 0.00064646 | 1
|  |  | 2.14 | -0.46561 |  | 3.9144 | -3.9372 | -31.4974 | -3.9114 |  | -3.9114 | 0.00066328 | 1
|  |  | 2.16 | -0.46136 |  | 3.928 | -3.9013 | -31.2102 | -3.8752 |  | -3.8752 | 0.00067929 | 1
|  |  | 2.18 | -0.45715 |  | 3.9415 | -3.8657 | -30.9253 | -3.8393 |  | -3.8393 | 0.00069442 | 1
|  |  | 2.2 | -0.45297 |  | 3.9551 | -3.8303 | -30.6428 | -3.8037 |  | -3.8037 | 0.0007086 | 1
|  |  | 2.22 | -0.44883 |  | 3.9687 | -3.7953 | -30.3625 | -3.7684 |  | -3.7684 | 0.00072179 | 1
|  |  | 2.24 | -0.44472 |  | 3.9822 | -3.7606 | -30.0846 | -3.7335 |  | -3.7335 | 0.00073393 | 1
|  |  | 2.26 | -0.44065 |  | 3.9958 | -3.7261 | -29.8089 | -3.6988 |  | -3.6988 | 0.00074498 | 1
|  |  | 2.28 | -0.4366 |  | 4.0094 | -3.6919 | -29.5354 | -3.6645 |  | -3.6645 | 0.00075489 | 1
|  |  | 2.3 | -0.4326 |  | 4.0229 | -3.658 | -29.2642 | -3.6304 |  | -3.6304 | 0.00076361 | 1
|  |  | 2.32 | -0.42862 |  | 4.0365 | -3.6244 | -28.9952 | -3.5966 |  | -3.5966 | 0.00077111 | 1
|  |  | 2.34 | -0.42468 |  | 4.0501 | -3.5911 | -28.7285 | -3.5632 |  | -3.5632 | 0.00077736 | 1
|  |  | 2.36 | -0.42076 |  | 4.0636 | -3.558 | -28.4639 | -3.53 |  | -3.53 | 0.00078233 | 1
|  |  | 2.38 | -0.41689 |  | 4.0772 | -3.5252 | -28.2014 | -3.4971 |  | -3.4971 | 0.00078599 | 1
|  |  | 2.4 | -0.41304 |  | 4.0908 | -3.4926 | -27.9412 | -3.4646 |  | -3.4646 | 0.00078832 | 1
|  |  | 2.42 | -0.40922 |  | 4.1043 | -3.4604 | -27.6831 | -3.4323 |  | -3.4323 | 0.00078932 | 1
|  |  | 2.44 | -0.40544 |  | 4.1179 | -3.4284 | -27.4271 | -3.4003 |  | -3.4003 | 0.00078896 | 1
|  |  | 2.46 | -0.40168 |  | 4.1315 | -3.3966 | -27.1732 | -3.3686 |  | -3.3686 | 0.00078724 | 1
|  |  | 2.48 | -0.39796 |  | 4.145 | -3.3652 | -26.9214 | -3.3372 |  | -3.3372 | 0.00078417 | 1
|  |  | 2.5 | -0.39427 |  | 4.1586 | -3.334 | -26.6716 | -3.306 |  | -3.306 | 0.00077973 | 1
|  |  | 2.52 | -0.39061 |  | 4.1722 | -3.303 | -26.424 | -3.2752 |  | -3.2752 | 0.00077395 | 1
|  |  | 2.54 | -0.38698 |  | 4.1857 | -3.2723 | -26.1783 | -3.2446 |  | -3.2446 | 0.00076684 | 1
|  |  | 2.56 | -0.38338 |  | 4.1993 | -3.2418 | -25.9347 | -3.2143 |  | -3.2143 | 0.0007584 | 1
|  |  | 2.58 | -0.37981 |  | 4.2129 | -3.2116 | -25.6931 | -3.1843 |  | -3.1843 | 0.00074868 | 1
|  |  | 2.6 | -0.37626 |  | 4.2264 | -3.1817 | -25.4535 | -3.1545 |  | -3.1545 | 0.00073768 | 1
|  |  | 2.62 | -0.37275 |  | 4.24 | -3.152 | -25.2159 | -3.1251 |  | -3.1251 | 0.00072545 | 1
|  |  | 2.64 | -0.36927 |  | 4.2536 | -3.1225 | -24.9802 | -3.0958 |  | -3.0958 | 0.00071202 | 1
|  |  | 2.66 | -0.36581 |  | 4.2671 | -3.0933 | -24.7465 | -3.0669 |  | -3.0669 | 0.00069742 | 1
|  |  | 2.68 | -0.36239 |  | 4.2807 | -3.0643 | -24.5147 | -3.0382 |  | -3.0382 | 0.00068172 | 1
|  |  | 2.7 | -0.35899 |  | 4.2943 | -3.0356 | -24.2849 | -3.0098 |  | -3.0098 | 0.00066494 | 1
|  |  | 2.72 | -0.35562 |  | 4.3078 | -3.0071 | -24.0569 | -2.9817 |  | -2.9817 | 0.00064716 | 1
|  |  | 2.74 | -0.35228 |  | 4.3214 | -2.9789 | -23.8308 | -2.9538 |  | -2.9538 | 0.00062842 | 1
|  |  | 2.76 | -0.34896 |  | 4.335 | -2.9508 | -23.6066 | -2.9262 |  | -2.9262 | 0.00060878 | 1
|  |  | 2.78 | -0.34568 |  | 4.3485 | -2.923 | -23.3842 | -2.8988 |  | -2.8988 | 0.00058831 | 1
|  |  | 2.8 | -0.34242 |  | 4.3621 | -2.8955 | -23.1637 | -2.8717 |  | -2.8717 | 0.00056708 | 1
|  |  | 2.82 | -0.33918 |  | 4.3757 | -2.8681 | -22.945 | -2.8448 |  | -2.8448 | 0.00054516 | 1
|  |  | 2.84 | -0.33598 |  | 4.3892 | -2.841 | -22.7281 | -2.8182 |  | -2.8182 | 0.00052262 | 1
|  |  | 2.86 | -0.3328 |  | 4.4028 | -2.8141 | -22.5131 | -2.7918 |  | -2.7918 | 0.00049954 | 1
|  |  | 2.88 | -0.32964 |  | 4.4164 | -2.7875 | -22.2997 | -2.7657 |  | -2.7657 | 0.000476 | 1
|  |  | 2.9 | -0.32652 |  | 4.4299 | -2.761 | -22.0882 | -2.7398 |  | -2.7398 | 0.00045208 | 1
|  |  | 2.92 | -0.32342 |  | 4.4435 | -2.7348 | -21.8784 | -2.7141 |  | -2.7141 | 0.00042787 | 1
|  |  | 2.94 | -0.32034 |  | 4.4571 | -2.7088 | -21.6703 | -2.6887 |  | -2.6887 | 0.00040345 | 1
|  |  | 2.96 | -0.31729 |  | 4.4706 | -2.683 | -21.464 | -2.6635 |  | -2.6635 | 0.00037892 | 1
|  |  | 2.98 | -0.31426 |  | 4.4842 | -2.6574 | -21.2594 | -2.6386 |  | -2.6386 | 0.00035436 | 1
|  |  | 3 | -0.31127 |  | 4.4978 | -2.6321 | -21.0565 | -2.6139 |  | -2.6139 | 0.00032986 | 1
|  |  | 3.02 | -0.30829 |  | 4.5114 | -2.6069 | -20.8552 | -2.5894 |  | -2.5894 | 0.00030552 | 1
|  |  | 3.04 | -0.30534 |  | 4.5249 | -2.582 | -20.6557 | -2.5652 |  | -2.5652 | 0.00028144 | 1
|  |  | 3.06 | -0.30241 |  | 4.5385 | -2.5572 | -20.4577 | -2.5412 |  | -2.5412 | 0.00025771 | 1
|  |  | 3.08 | -0.29951 |  | 4.5521 | -2.5327 | -20.2615 | -2.5174 |  | -2.5174 | 0.00023442 | 1
|  |  | 3.1 | -0.29664 |  | 4.5656 | -2.5084 | -20.0668 | -2.4938 |  | -2.4938 | 0.00021168 | 1
|  |  | 3.12 | -0.29378 |  | 4.5792 | -2.4842 | -19.8738 | -2.4705 |  | -2.4705 | 0.00018958 | 1
|  |  | 3.14 | -0.29095 |  | 4.5928 | -2.4603 | -19.6824 | -2.4473 |  | -2.4473 | 0.00016822 | 1
|  |  | 3.16 | -0.28815 |  | 4.6063 | -2.4366 | -19.4926 | -2.4244 |  | -2.4244 | 0.00014769 | 1
|  |  | 3.18 | -0.28536 |  | 4.6199 | -2.413 | -19.3043 | -2.4017 |  | -2.4017 | 0.0001281 | 1
|  |  | 3.2 | -0.2826 |  | 4.6335 | -2.3897 | -19.1176 | -2.3792 |  | -2.3792 | 0.00010954 | 1
|  |  | 3.22 | -0.27987 |  | 4.647 | -2.3666 | -18.9325 | -2.357 |  | -2.357 | 9.2099e-05 | 1
|  |  | 3.24 | -0.27715 |  | 4.6606 | -2.3436 | -18.7489 | -2.3349 |  | -2.3349 | 7.5883e-05 | 1
|  |  | 3.26 | -0.27446 |  | 4.6742 | -2.3209 | -18.5669 | -2.3131 |  | -2.3131 | 6.0983e-05 | 1
|  |  | 3.28 | -0.27179 |  | 4.6877 | -2.2983 | -18.3864 | -2.2914 |  | -2.2914 | 4.7491e-05 | 1
|  |  | 3.3 | -0.26915 |  | 4.7013 | -2.2759 | -18.2073 | -2.27 |  | -2.27 | 3.5501e-05 | 1
|  |  | 3.32 | -0.26652 |  | 4.7149 | -2.2537 | -18.0298 | -2.2487 |  | -2.2487 | 2.5101e-05 | 1
|  |  | 3.34 | -0.26392 |  | 4.7284 | -2.2317 | -17.8538 | -2.2277 |  | -2.2277 | 1.6381e-05 | 1
|  |  | 3.36 | -0.26134 |  | 4.742 | -2.2099 | -17.6792 | -2.2068 |  | -2.2068 | 9.427e-06 | 1
|  |  | 3.38 | -0.25878 |  | 4.7556 | -2.1883 | -17.5061 | -2.1862 |  | -2.1862 | 4.3247e-06 | 1
|  |  | 3.4 | -0.25624 |  | 4.7691 | -2.1668 | -17.3344 | -2.1657 |  | -2.1657 | 1.1567e-06 | 1
|  |  | 3.42 | -0.25373 |  | 4.7827 | -2.1455 | -17.1642 | -2.1455 |  | -2.1455 | 3.412e-09 | 1
|  |  | 3.44 | -0.25123 |  | 4.7963 | -2.1244 | -16.9954 | -2.1254 |  | -2.1254 | 9.4321e-07 | 1
|  |  | 3.46 | -0.24876 |  | 4.8098 | -2.1035 | -16.8281 | -2.1055 |  | -2.1055 | 4.0518e-06 | 1
|  |  | 3.48 | -0.24631 |  | 4.8234 | -2.0828 | -16.6621 | -2.0858 |  | -2.0858 | 9.4024e-06 | 1
|  |  | 3.5 | -0.24387 |  | 4.837 | -2.0622 | -16.4976 | -2.0663 |  | -2.0663 | 1.7066e-05 | 1
|  |  | 3.52 | -0.24146 |  | 4.8505 | -2.0418 | -16.3344 | -2.047 |  | -2.047 | 2.7109e-05 | 1
|  |  | 3.54 | -0.23907 |  | 4.8641 | -2.0216 | -16.1726 | -2.0279 |  | -2.0279 | 3.9597e-05 | 1
|  |  | 3.56 | -0.2367 |  | 4.8777 | -2.0015 | -16.0122 | -2.0089 |  | -2.0089 | 5.4592e-05 | 1
|  |  | 3.58 | -0.23435 |  | 4.8912 | -1.9816 | -15.8531 | -1.9901 |  | -1.9901 | 7.2152e-05 | 1
|  |  | 3.6 | -0.23201 |  | 4.9048 | -1.9619 | -15.6953 | -1.9715 |  | -1.9715 | 9.2334e-05 | 1
|  |  | 3.62 | -0.2297 |  | 4.9184 | -1.9424 | -15.539 | -1.9531 |  | -1.9531 | 0.00011519 | 1
|  |  | 3.64 | -0.22741 |  | 4.9319 | -1.923 | -15.3839 | -1.9348 |  | -1.9348 | 0.00014077 | 1
|  |  | 3.66 | -0.22514 |  | 4.9455 | -1.9038 | -15.2301 | -1.9168 |  | -1.9168 | 0.00016911 | 1
|  |  | 3.68 | -0.22288 |  | 4.9591 | -1.8847 | -15.0777 | -1.8989 |  | -1.8989 | 0.00020027 | 1
|  |  | 3.7 | -0.22065 |  | 4.9726 | -1.8658 | -14.9265 | -1.8811 |  | -1.8811 | 0.00023428 | 1
|  |  | 3.72 | -0.21843 |  | 4.9862 | -1.8471 | -14.7767 | -1.8636 |  | -1.8636 | 0.00027118 | 1
|  |  | 3.74 | -0.21624 |  | 4.9998 | -1.8285 | -14.6281 | -1.8461 |  | -1.8461 | 0.00031099 | 1
|  |  | 3.76 | -0.21406 |  | 5.0133 | -1.8101 | -14.4808 | -1.8289 |  | -1.8289 | 0.00035375 | 1
|  |  | 3.78 | -0.2119 |  | 5.0269 | -1.7918 | -14.3347 | -1.8118 |  | -1.8118 | 0.00039948 | 1
|  |  | 3.8 | -0.20976 |  | 5.0405 | -1.7737 | -14.1899 | -1.7949 |  | -1.7949 | 0.00044821 | 1
|  |  | 3.82 | -0.20764 |  | 5.054 | -1.7558 | -14.0464 | -1.7782 |  | -1.7782 | 0.00049995 | 1
|  |  | 3.84 | -0.20554 |  | 5.0676 | -1.738 | -13.9041 | -1.7616 |  | -1.7616 | 0.00055471 | 1
|  |  | 3.86 | -0.20345 |  | 5.0812 | -1.7204 | -13.763 | -1.7451 |  | -1.7451 | 0.00061252 | 1
|  |  | 3.88 | -0.20138 |  | 5.0947 | -1.7029 | -13.6231 | -1.7288 |  | -1.7288 | 0.00067337 | 1
|  |  | 3.9 | -0.19933 |  | 5.1083 | -1.6856 | -13.4844 | -1.7127 |  | -1.7127 | 0.00073727 | 1
|  |  | 3.92 | -0.1973 |  | 5.1219 | -1.6684 | -13.3469 | -1.6967 |  | -1.6967 | 0.00080422 | 1
|  |  | 3.94 | -0.19529 |  | 5.1354 | -1.6513 | -13.2106 | -1.6809 |  | -1.6809 | 0.00087422 | 1
|  |  | 3.96 | -0.19329 |  | 5.149 | -1.6344 | -13.0755 | -1.6652 |  | -1.6652 | 0.00094727 | 1
|  |  | 3.98 | -0.19131 |  | 5.1626 | -1.6177 | -12.9416 | -1.6497 |  | -1.6497 | 0.0010233 | 1
|  |  | 4 | -0.18935 |  | 5.1761 | -1.6011 | -12.8088 | -1.6343 |  | -1.6343 | 0.0011024 | 1
|  |  | 4.02 | -0.1874 |  | 5.1897 | -1.5847 | -12.6772 | -1.6191 |  | -1.6191 | 0.0011846 | 1
|  |  | 4.04 | -0.18547 |  | 5.2033 | -1.5683 | -12.5468 | -1.604 |  | -1.604 | 0.0012696 | 1
|  |  | 4.06 | -0.18356 |  | 5.2168 | -1.5522 | -12.4174 | -1.589 |  | -1.589 | 0.0013577 | 1
|  |  | 4.08 | -0.18166 |  | 5.2304 | -1.5362 | -12.2892 | -1.5742 |  | -1.5742 | 0.0014487 | 1
|  |  | 4.1 | -0.17979 |  | 5.244 | -1.5203 | -12.1622 | -1.5595 |  | -1.5595 | 0.0015426 | 1
|  |  | 4.12 | -0.17792 |  | 5.2575 | -1.5045 | -12.0362 | -1.545 |  | -1.545 | 0.0016394 | 1
|  |  | 4.14 | -0.17608 |  | 5.2711 | -1.4889 | -11.9114 | -1.5306 |  | -1.5306 | 0.001739 | 1
|  |  | 4.16 | -0.17425 |  | 5.2847 | -1.4735 | -11.7876 | -1.5164 |  | -1.5164 | 0.0018415 | 1
|  |  | 4.18 | -0.17244 |  | 5.2982 | -1.4581 | -11.665 | -1.5022 |  | -1.5022 | 0.0019467 | 1
|  |  | 4.2 | -0.17064 |  | 5.3118 | -1.4429 | -11.5434 | -1.4883 |  | -1.4883 | 0.0020546 | 1
|  |  | 4.22 | -0.16886 |  | 5.3254 | -1.4279 | -11.4229 | -1.4744 |  | -1.4744 | 0.0021653 | 1
|  |  | 4.24 | -0.16709 |  | 5.3389 | -1.4129 | -11.3035 | -1.4607 |  | -1.4607 | 0.0022785 | 1
|  |  | 4.26 | -0.16534 |  | 5.3525 | -1.3981 | -11.1851 | -1.4471 |  | -1.4471 | 0.0023944 | 1
|  |  | 4.28 | -0.16361 |  | 5.3661 | -1.3835 | -11.0678 | -1.4336 |  | -1.4336 | 0.0025127 | 1
|  |  | 4.3 | -0.16189 |  | 5.3796 | -1.3689 | -10.9515 | -1.4203 |  | -1.4203 | 0.0026336 | 1
|  |  | 4.32 | -0.16019 |  | 5.3932 | -1.3545 | -10.8363 | -1.407 |  | -1.407 | 0.0027569 | 1
|  |  | 4.34 | -0.1585 |  | 5.4068 | -1.3403 | -10.7221 | -1.394 |  | -1.394 | 0.0028825 | 1
|  |  | 4.36 | -0.15683 |  | 5.4203 | -1.3261 | -10.609 | -1.381 |  | -1.381 | 0.0030105 | 1
|  |  | 4.38 | -0.15517 |  | 5.4339 | -1.3121 | -10.4968 | -1.3681 |  | -1.3681 | 0.0031406 | 1
|  |  | 4.4 | -0.15353 |  | 5.4475 | -1.2982 | -10.3857 | -1.3554 |  | -1.3554 | 0.003273 | 1
|  |  | 4.42 | -0.1519 |  | 5.461 | -1.2844 | -10.2755 | -1.3428 |  | -1.3428 | 0.0034075 | 1
|  |  | 4.44 | -0.15028 |  | 5.4746 | -1.2708 | -10.1664 | -1.3303 |  | -1.3303 | 0.003544 | 1
|  |  | 4.46 | -0.14868 |  | 5.4882 | -1.2573 | -10.0582 | -1.318 |  | -1.318 | 0.0036825 | 1
|  |  | 4.48 | -0.1471 |  | 5.5017 | -1.2439 | -9.9511 | -1.3057 |  | -1.3057 | 0.0038229 | 1
|  |  | 4.5 | -0.14553 |  | 5.5153 | -1.2306 | -9.8449 | -1.2936 |  | -1.2936 | 0.0039651 | 1
|  |  | 4.52 | -0.14398 |  | 5.5289 | -1.2175 | -9.7396 | -1.2816 |  | -1.2816 | 0.004109 | 1
|  |  | 4.54 | -0.14243 |  | 5.5424 | -1.2044 | -9.6354 | -1.2696 |  | -1.2696 | 0.0042547 | 1
|  |  | 4.56 | -0.14091 |  | 5.556 | -1.1915 | -9.5321 | -1.2579 |  | -1.2579 | 0.004402 | 1
|  |  | 4.58 | -0.13939 |  | 5.5696 | -1.1787 | -9.4297 | -1.2462 |  | -1.2462 | 0.0045508 | 1
|  |  | 4.6 | -0.13789 |  | 5.5832 | -1.166 | -9.3283 | -1.2346 |  | -1.2346 | 0.004701 | 1
|  |  | 4.62 | -0.13641 |  | 5.5967 | -1.1535 | -9.2278 | -1.2231 |  | -1.2231 | 0.0048526 | 1
|  |  | 4.64 | -0.13494 |  | 5.6103 | -1.141 | -9.1282 | -1.2118 |  | -1.2118 | 0.0050055 | 1
|  |  | 4.66 | -0.13348 |  | 5.6239 | -1.1287 | -9.0295 | -1.2005 |  | -1.2005 | 0.0051596 | 1
|  |  | 4.68 | -0.13203 |  | 5.6374 | -1.1165 | -8.9318 | -1.1894 |  | -1.1894 | 0.0053149 | 1
|  |  | 4.7 | -0.1306 |  | 5.651 | -1.1044 | -8.835 | -1.1783 |  | -1.1783 | 0.0054712 | 1
|  |  | 4.72 | -0.12918 |  | 5.6646 | -1.0924 | -8.739 | -1.1674 |  | -1.1674 | 0.0056285 | 1
|  |  | 4.74 | -0.12778 |  | 5.6781 | -1.0805 | -8.644 | -1.1566 |  | -1.1566 | 0.0057867 | 1
|  |  | 4.76 | -0.12639 |  | 5.6917 | -1.0687 | -8.5499 | -1.1458 |  | -1.1458 | 0.0059457 | 1
|  |  | 4.78 | -0.12501 |  | 5.7053 | -1.0571 | -8.4566 | -1.1352 |  | -1.1352 | 0.0061054 | 1
|  |  | 4.8 | -0.12364 |  | 5.7188 | -1.0455 | -8.3642 | -1.1247 |  | -1.1247 | 0.0062657 | 1
|  |  | 4.82 | -0.12229 |  | 5.7324 | -1.0341 | -8.2727 | -1.1143 |  | -1.1143 | 0.0064267 | 1
|  |  | 4.84 | -0.12095 |  | 5.746 | -1.0228 | -8.182 | -1.1039 |  | -1.1039 | 0.0065881 | 1
|  |  | 4.86 | -0.11962 |  | 5.7595 | -1.0115 | -8.0922 | -1.0937 |  | -1.0937 | 0.0067499 | 1
|  |  | 4.88 | -0.11831 |  | 5.7731 | -1.0004 | -8.0032 | -1.0835 |  | -1.0835 | 0.006912 | 1
|  |  | 4.9 | -0.117 |  | 5.7867 | -0.98939 | -7.9151 | -1.0735 |  | -1.0735 | 0.0070744 | 1
|  |  | 4.92 | -0.11571 |  | 5.8002 | -0.97848 | -7.8278 | -1.0635 |  | -1.0635 | 0.0072369 | 1
|  |  | 4.94 | -0.11444 |  | 5.8138 | -0.96767 | -7.7414 | -1.0537 |  | -1.0537 | 0.0073995 | 1
|  |  | 4.96 | -0.11317 |  | 5.8274 | -0.95697 | -7.6557 | -1.0439 |  | -1.0439 | 0.0075621 | 1
|  |  | 4.98 | -0.11192 |  | 5.8409 | -0.94637 | -7.5709 | -1.0343 |  | -1.0343 | 0.0077246 | 1
|  |  | 5 | -0.11067 |  | 5.8545 | -0.93587 | -7.4869 | -1.0247 |  | -1.0247 | 0.007887 | 1
|  |  | 5.02 | -0.10945 |  | 5.8681 | -0.92547 | -7.4037 | -1.0152 |  | -1.0152 | 0.0080491 | 1
|  |  | 5.04 | -0.10823 |  | 5.8816 | -0.91517 | -7.3213 | -1.0058 |  | -1.0058 | 0.0082109 | 1
|  |  | 5.06 | -0.10702 |  | 5.8952 | -0.90497 | -7.2397 | -0.99647 |  | -0.99647 | 0.0083723 | 1
|  |  | 5.08 | -0.10583 |  | 5.9088 | -0.89487 | -7.1589 | -0.98724 |  | -0.98724 | 0.0085333 | 1
|  |  | 5.1 | -0.10464 |  | 5.9223 | -0.88486 | -7.0789 | -0.9781 |  | -0.9781 | 0.0086937 | 1
|  |  | 5.12 | -0.10347 |  | 5.9359 | -0.87495 | -6.9996 | -0.96905 |  | -0.96905 | 0.0088535 | 1
|  |  | 5.14 | -0.10231 |  | 5.9495 | -0.86514 | -6.9211 | -0.96008 |  | -0.96008 | 0.0090126 | 1
|  |  | 5.16 | -0.10116 |  | 5.963 | -0.85543 | -6.8434 | -0.95119 |  | -0.95119 | 0.009171 | 1
|  |  | 5.18 | -0.10002 |  | 5.9766 | -0.84581 | -6.7664 | -0.94239 |  | -0.94239 | 0.0093285 | 1
|  |  | 5.2 | -0.098898 |  | 5.9902 | -0.83628 | -6.6902 | -0.93367 |  | -0.93367 | 0.0094851 | 1
|  |  | 5.22 | -0.097782 |  | 6.0037 | -0.82684 | -6.6148 | -0.92503 |  | -0.92503 | 0.0096408 | 1
|  |  | 5.24 | -0.096677 |  | 6.0173 | -0.8175 | -6.54 | -0.91647 |  | -0.91647 | 0.0097954 | 1
|  |  | 5.26 | -0.095583 |  | 6.0309 | -0.80825 | -6.466 | -0.908 |  | -0.908 | 0.009949 | 1
|  |  | 5.28 | -0.0945 |  | 6.0444 | -0.79909 | -6.3928 | -0.8996 |  | -0.8996 | 0.010101 | 1
|  |  | 5.3 | -0.093428 |  | 6.058 | -0.79003 | -6.3202 | -0.89128 |  | -0.89128 | 0.010253 | 1
|  |  | 5.32 | -0.092366 |  | 6.0716 | -0.78105 | -6.2484 | -0.88304 |  | -0.88304 | 0.010402 | 1
|  |  | 5.34 | -0.091315 |  | 6.0851 | -0.77216 | -6.1773 | -0.87488 |  | -0.87488 | 0.010551 | 1
|  |  | 5.36 | -0.090274 |  | 6.0987 | -0.76336 | -6.1069 | -0.86679 |  | -0.86679 | 0.010698 | 1
|  |  | 5.38 | -0.089244 |  | 6.1123 | -0.75464 | -6.0372 | -0.85878 |  | -0.85878 | 0.010844 | 1
|  |  | 5.4 | -0.088224 |  | 6.1258 | -0.74602 | -5.9681 | -0.85084 |  | -0.85084 | 0.010988 | 1
|  |  | 5.42 | -0.087214 |  | 6.1394 | -0.73748 | -5.8998 | -0.84298 |  | -0.84298 | 0.01113 | 1
|  |  | 5.44 | -0.086214 |  | 6.153 | -0.72902 | -5.8322 | -0.83519 |  | -0.83519 | 0.011271 | 1
|  |  | 5.46 | -0.085224 |  | 6.1665 | -0.72065 | -5.7652 | -0.82747 |  | -0.82747 | 0.011411 | 1
|  |  | 5.48 | -0.084244 |  | 6.1801 | -0.71237 | -5.6989 | -0.81983 |  | -0.81983 | 0.011548 | 1
|  |  | 5.5 | -0.083274 |  | 6.1937 | -0.70417 | -5.6333 | -0.81226 |  | -0.81226 | 0.011684 | 1
|  |  | 5.52 | -0.082314 |  | 6.2072 | -0.69605 | -5.5684 | -0.80476 |  | -0.80476 | 0.011818 | 1
|  |  | 5.54 | -0.081363 |  | 6.2208 | -0.68801 | -5.5041 | -0.79732 |  | -0.79732 | 0.01195 | 1
|  |  | 5.56 | -0.080422 |  | 6.2344 | -0.68005 | -5.4404 | -0.78996 |  | -0.78996 | 0.01208 | 1
|  |  | 5.58 | -0.079491 |  | 6.2479 | -0.67218 | -5.3774 | -0.78267 |  | -0.78267 | 0.012208 | 1
|  |  | 5.6 | -0.078569 |  | 6.2615 | -0.66438 | -5.3151 | -0.77544 |  | -0.77544 | 0.012334 | 1
|  |  | 5.62 | -0.077657 |  | 6.2751 | -0.65667 | -5.2533 | -0.76828 |  | -0.76828 | 0.012458 | 1
|  |  | 5.64 | -0.076754 |  | 6.2886 | -0.64903 | -5.1922 | -0.76119 |  | -0.76119 | 0.012581 | 1
|  |  | 5.66 | -0.07586 |  | 6.3022 | -0.64147 | -5.1318 | -0.75417 |  | -0.75417 | 0.012701 | 1
|  |  | 5.68 | -0.074975 |  | 6.3158 | -0.63399 | -5.0719 | -0.74721 |  | -0.74721 | 0.012818 | 1
|  |  | 5.7 | -0.0741 |  | 6.3293 | -0.62659 | -5.0127 | -0.74032 |  | -0.74032 | 0.012934 | 1
|  |  | 5.72 | -0.073233 |  | 6.3429 | -0.61926 | -4.9541 | -0.73349 |  | -0.73349 | 0.013047 | 1
|  |  | 5.74 | -0.072376 |  | 6.3565 | -0.61201 | -4.8961 | -0.72672 |  | -0.72672 | 0.013159 | 1
|  |  | 5.76 | -0.071527 |  | 6.37 | -0.60483 | -4.8386 | -0.72002 |  | -0.72002 | 0.013268 | 1
|  |  | 5.78 | -0.070687 |  | 6.3836 | -0.59773 | -4.7818 | -0.71338 |  | -0.71338 | 0.013374 | 1
|  |  | 5.8 | -0.069856 |  | 6.3972 | -0.5907 | -4.7256 | -0.7068 |  | -0.7068 | 0.013479 | 1
|  |  | 5.82 | -0.069033 |  | 6.4107 | -0.58374 | -4.6699 | -0.70028 |  | -0.70028 | 0.013581 | 1
|  |  | 5.84 | -0.068219 |  | 6.4243 | -0.57686 | -4.6149 | -0.69382 |  | -0.69382 | 0.01368 | 1
|  |  | 5.86 | -0.067414 |  | 6.4379 | -0.57005 | -4.5604 | -0.68743 |  | -0.68743 | 0.013777 | 1
|  |  | 5.88 | -0.066616 |  | 6.4514 | -0.56331 | -4.5065 | -0.68109 |  | -0.68109 | 0.013872 | 1
|  |  | 5.9 | -0.065828 |  | 6.465 | -0.55664 | -4.4531 | -0.67481 |  | -0.67481 | 0.013965 | 1
|  |  | 5.92 | -0.065047 |  | 6.4786 | -0.55004 | -4.4003 | -0.66859 |  | -0.66859 | 0.014055 | 1
|  |  | 5.94 | -0.064275 |  | 6.4921 | -0.54351 | -4.3481 | -0.66243 |  | -0.66243 | 0.014142 | 1
|  |  | 5.96 | -0.063511 |  | 6.5057 | -0.53705 | -4.2964 | -0.65633 |  | -0.65633 | 0.014227 | 1
|  |  | 5.98 | -0.062755 |  | 6.5193 | -0.53066 | -4.2453 | -0.65028 |  | -0.65028 | 0.01431 | 1
|  |  | 6 | -0.062007 |  | 6.5328 | -0.52433 | -4.1947 | -0.64429 |  | -0.64429 | 0.01439 | 1
|  |  | 6.02 | -0.061267 |  | 6.5464 | -0.51807 | -4.1446 | -0.63835 |  | -0.63835 | 0.014467 | 1
|  |  | 6.04 | -0.060535 |  | 6.56 | -0.51188 | -4.0951 | -0.63247 |  | -0.63247 | 0.014542 | 1
|  |  | 6.06 | -0.05981 |  | 6.5735 | -0.50576 | -4.0461 | -0.62665 |  | -0.62665 | 0.014615 | 1
|  |  | 6.08 | -0.059094 |  | 6.5871 | -0.4997 | -3.9976 | -0.62088 |  | -0.62088 | 0.014685 | 1
|  |  | 6.1 | -0.058385 |  | 6.6007 | -0.4937 | -3.9496 | -0.61516 |  | -0.61516 | 0.014752 | 1
|  |  | 6.12 | -0.057683 |  | 6.6143 | -0.48777 | -3.9022 | -0.6095 |  | -0.6095 | 0.014817 | 1
|  |  | 6.14 | -0.056989 |  | 6.6278 | -0.4819 | -3.8552 | -0.60389 |  | -0.60389 | 0.01488 | 1
|  |  | 6.16 | -0.056303 |  | 6.6414 | -0.4761 | -3.8088 | -0.59833 |  | -0.59833 | 0.01494 | 1
|  |  | 6.18 | -0.055624 |  | 6.655 | -0.47036 | -3.7629 | -0.59282 |  | -0.59282 | 0.014997 | 1
|  |  | 6.2 | -0.054952 |  | 6.6685 | -0.46468 | -3.7174 | -0.58736 |  | -0.58736 | 0.015052 | 1
|  |  | 6.22 | -0.054288 |  | 6.6821 | -0.45906 | -3.6725 | -0.58196 |  | -0.58196 | 0.015104 | 1
|  |  | 6.24 | -0.053631 |  | 6.6957 | -0.4535 | -3.628 | -0.5766 |  | -0.5766 | 0.015154 | 1
|  |  | 6.26 | -0.052981 |  | 6.7092 | -0.448 | -3.584 | -0.5713 |  | -0.5713 | 0.015201 | 1
|  |  | 6.28 | -0.052337 |  | 6.7228 | -0.44257 | -3.5405 | -0.56604 |  | -0.56604 | 0.015246 | 1
|  |  | 6.3 | -0.051701 |  | 6.7364 | -0.43719 | -3.4975 | -0.56083 |  | -0.56083 | 0.015289 | 1
|  |  | 6.32 | -0.051072 |  | 6.7499 | -0.43187 | -3.4549 | -0.55567 |  | -0.55567 | 0.015328 | 1
|  |  | 6.34 | -0.05045 |  | 6.7635 | -0.42661 | -3.4128 | -0.55056 |  | -0.55056 | 0.015366 | 1
|  |  | 6.36 | -0.049835 |  | 6.7771 | -0.4214 | -3.3712 | -0.5455 |  | -0.5455 | 0.0154 | 1
|  |  | 6.38 | -0.049226 |  | 6.7906 | -0.41625 | -3.33 | -0.54048 |  | -0.54048 | 0.015433 | 1
|  |  | 6.4 | -0.048624 |  | 6.8042 | -0.41116 | -3.2893 | -0.53551 |  | -0.53551 | 0.015463 | 1
|  |  | 6.42 | -0.048029 |  | 6.8178 | -0.40613 | -3.249 | -0.53059 |  | -0.53059 | 0.01549 | 1
|  |  | 6.44 | -0.04744 |  | 6.8313 | -0.40115 | -3.2092 | -0.52571 |  | -0.52571 | 0.015515 | 1
|  |  | 6.46 | -0.046857 |  | 6.8449 | -0.39623 | -3.1698 | -0.52088 |  | -0.52088 | 0.015538 | 1
|  |  | 6.48 | -0.046282 |  | 6.8585 | -0.39136 | -3.1309 | -0.51609 |  | -0.51609 | 0.015558 | 1
|  |  | 6.5 | -0.045712 |  | 6.872 | -0.38654 | -3.0923 | -0.51135 |  | -0.51135 | 0.015576 | 1
|  |  | 6.52 | -0.045149 |  | 6.8856 | -0.38178 | -3.0542 | -0.50665 |  | -0.50665 | 0.015592 | 1
|  |  | 6.54 | -0.044592 |  | 6.8992 | -0.37707 | -3.0166 | -0.50199 |  | -0.50199 | 0.015605 | 1
|  |  | 6.56 | -0.044041 |  | 6.9127 | -0.37241 | -2.9793 | -0.49738 |  | -0.49738 | 0.015616 | 1
|  |  | 6.58 | -0.043497 |  | 6.9263 | -0.36781 | -2.9425 | -0.49281 |  | -0.49281 | 0.015625 | 1
|  |  | 6.6 | -0.042958 |  | 6.9399 | -0.36326 | -2.9061 | -0.48828 |  | -0.48828 | 0.015631 | 1
|  |  | 6.62 | -0.042426 |  | 6.9534 | -0.35875 | -2.87 | -0.4838 |  | -0.4838 | 0.015635 | 1
|  |  | 6.64 | -0.0419 |  | 6.967 | -0.3543 | -2.8344 | -0.47935 |  | -0.47935 | 0.015637 | 1
|  |  | 6.66 | -0.041379 |  | 6.9806 | -0.3499 | -2.7992 | -0.47495 |  | -0.47495 | 0.015637 | 1
|  |  | 6.68 | -0.040864 |  | 6.9941 | -0.34555 | -2.7644 | -0.47059 |  | -0.47059 | 0.015634 | 1
|  |  | 6.7 | -0.040356 |  | 7.0077 | -0.34125 | -2.73 | -0.46626 |  | -0.46626 | 0.015629 | 1
|  |  | 6.72 | -0.039852 |  | 7.0213 | -0.33699 | -2.6959 | -0.46198 |  | -0.46198 | 0.015623 | 1
|  |  | 6.74 | -0.039355 |  | 7.0348 | -0.33279 | -2.6623 | -0.45774 |  | -0.45774 | 0.015614 | 1
|  |  | 6.76 | -0.038863 |  | 7.0484 | -0.32863 | -2.629 | -0.45354 |  | -0.45354 | 0.015603 | 1
|  |  | 6.78 | -0.038377 |  | 7.062 | -0.32452 | -2.5961 | -0.44937 |  | -0.44937 | 0.01559 | 1
|  |  | 6.8 | -0.037896 |  | 7.0755 | -0.32045 | -2.5636 | -0.44525 |  | -0.44525 | 0.015574 | 1
|  |  | 6.82 | -0.037421 |  | 7.0891 | -0.31643 | -2.5315 | -0.44116 |  | -0.44116 | 0.015557 | 1
|  |  | 6.84 | -0.036951 |  | 7.1027 | -0.31246 | -2.4997 | -0.43711 |  | -0.43711 | 0.015538 | 1
|  |  | 6.86 | -0.036487 |  | 7.1162 | -0.30853 | -2.4683 | -0.4331 |  | -0.4331 | 0.015517 | 1
|  |  | 6.88 | -0.036028 |  | 7.1298 | -0.30465 | -2.4372 | -0.42913 |  | -0.42913 | 0.015494 | 1
|  |  | 6.9 | -0.035574 |  | 7.1434 | -0.30081 | -2.4065 | -0.42519 |  | -0.42519 | 0.015469 | 1
|  |  | 6.92 | -0.035125 |  | 7.1569 | -0.29702 | -2.3762 | -0.42129 |  | -0.42129 | 0.015442 | 1
|  |  | 6.94 | -0.034682 |  | 7.1705 | -0.29327 | -2.3462 | -0.41742 |  | -0.41742 | 0.015414 | 1
|  |  | 6.96 | -0.034244 |  | 7.1841 | -0.28956 | -2.3165 | -0.41359 |  | -0.41359 | 0.015383 | 1
|  |  | 6.98 | -0.03381 |  | 7.1976 | -0.2859 | -2.2872 | -0.4098 |  | -0.4098 | 0.015351 | 1
|  |  | 7 | -0.033382 |  | 7.2112 | -0.28228 | -2.2582 | -0.40604 |  | -0.40604 | 0.015317 | 1
|  |  | 7.02 | -0.032959 |  | 7.2248 | -0.2787 | -2.2296 | -0.40232 |  | -0.40232 | 0.015281 | 1
|  |  | 7.04 | -0.03254 |  | 7.2383 | -0.27516 | -2.2013 | -0.39863 |  | -0.39863 | 0.015244 | 1
|  |  | 7.06 | -0.032127 |  | 7.2519 | -0.27166 | -2.1733 | -0.39497 |  | -0.39497 | 0.015204 | 1
|  |  | 7.08 | -0.031718 |  | 7.2655 | -0.26821 | -2.1457 | -0.39135 |  | -0.39135 | 0.015164 | 1
|  |  | 7.1 | -0.031314 |  | 7.279 | -0.26479 | -2.1183 | -0.38776 |  | -0.38776 | 0.015121 | 1
|  |  | 7.12 | -0.030915 |  | 7.2926 | -0.26141 | -2.0913 | -0.3842 |  | -0.3842 | 0.015077 | 1
|  |  | 7.14 | -0.03052 |  | 7.3062 | -0.25808 | -2.0646 | -0.38068 |  | -0.38068 | 0.015032 | 1
|  |  | 7.16 | -0.03013 |  | 7.3197 | -0.25478 | -2.0382 | -0.37719 |  | -0.37719 | 0.014985 | 1
|  |  | 7.18 | -0.029745 |  | 7.3333 | -0.25152 | -2.0122 | -0.37373 |  | -0.37373 | 0.014936 | 1
|  |  | 7.2 | -0.029364 |  | 7.3469 | -0.2483 | -1.9864 | -0.37031 |  | -0.37031 | 0.014886 | 1
|  |  | 7.22 | -0.028987 |  | 7.3604 | -0.24512 | -1.9609 | -0.36692 |  | -0.36692 | 0.014835 | 1
|  |  | 7.24 | -0.028615 |  | 7.374 | -0.24197 | -1.9358 | -0.36355 |  | -0.36355 | 0.014782 | 1
|  |  | 7.26 | -0.028248 |  | 7.3876 | -0.23886 | -1.9109 | -0.36022 |  | -0.36022 | 0.014728 | 1
|  |  | 7.28 | -0.027884 |  | 7.4011 | -0.23579 | -1.8863 | -0.35692 |  | -0.35692 | 0.014672 | 1
|  |  | 7.3 | -0.027525 |  | 7.4147 | -0.23276 | -1.862 | -0.35365 |  | -0.35365 | 0.014616 | 1
|  |  | 7.32 | -0.027171 |  | 7.4283 | -0.22976 | -1.838 | -0.35041 |  | -0.35041 | 0.014557 | 1
|  |  | 7.34 | -0.02682 |  | 7.4418 | -0.22679 | -1.8143 | -0.3472 |  | -0.3472 | 0.014498 | 1
|  |  | 7.36 | -0.026474 |  | 7.4554 | -0.22386 | -1.7909 | -0.34402 |  | -0.34402 | 0.014438 | 1
|  |  | 7.38 | -0.026132 |  | 7.469 | -0.22097 | -1.7677 | -0.34087 |  | -0.34087 | 0.014376 | 1
|  |  | 7.4 | -0.025793 |  | 7.4825 | -0.21811 | -1.7449 | -0.33775 |  | -0.33775 | 0.014313 | 1
|  |  | 7.42 | -0.025459 |  | 7.4961 | -0.21528 | -1.7223 | -0.33465 |  | -0.33465 | 0.014249 | 1
|  |  | 7.44 | -0.025129 |  | 7.5097 | -0.21249 | -1.6999 | -0.33159 |  | -0.33159 | 0.014184 | 1
|  |  | 7.46 | -0.024803 |  | 7.5232 | -0.20973 | -1.6779 | -0.32855 |  | -0.32855 | 0.014118 | 1
|  |  | 7.48 | -0.024481 |  | 7.5368 | -0.20701 | -1.6561 | -0.32554 |  | -0.32554 | 0.01405 | 1
|  |  | 7.5 | -0.024162 |  | 7.5504 | -0.20432 | -1.6345 | -0.32256 |  | -0.32256 | 0.013982 | 1
|  |  | 7.52 | -0.023848 |  | 7.5639 | -0.20166 | -1.6132 | -0.31961 |  | -0.31961 | 0.013913 | 1
|  |  | 7.54 | -0.023537 |  | 7.5775 | -0.19903 | -1.5922 | -0.31668 |  | -0.31668 | 0.013843 | 1
|  |  | 7.56 | -0.02323 |  | 7.5911 | -0.19643 | -1.5715 | -0.31378 |  | -0.31378 | 0.013772 | 1
|  |  | 7.58 | -0.022926 |  | 7.6046 | -0.19387 | -1.5509 | -0.31091 |  | -0.31091 | 0.0137 | 1
|  |  | 7.6 | -0.022627 |  | 7.6182 | -0.19133 | -1.5307 | -0.30807 |  | -0.30807 | 0.013627 | 1
|  |  | 7.62 | -0.022331 |  | 7.6318 | -0.18883 | -1.5106 | -0.30525 |  | -0.30525 | 0.013553 | 1
|  |  | 7.64 | -0.022038 |  | 7.6453 | -0.18636 | -1.4908 | -0.30245 |  | -0.30245 | 0.013479 | 1
|  |  | 7.66 | -0.021749 |  | 7.6589 | -0.18391 | -1.4713 | -0.29968 |  | -0.29968 | 0.013403 | 1
|  |  | 7.68 | -0.021464 |  | 7.6725 | -0.1815 | -1.452 | -0.29694 |  | -0.29694 | 0.013327 | 1
|  |  | 7.7 | -0.021182 |  | 7.6861 | -0.17911 | -1.4329 | -0.29423 |  | -0.29423 | 0.01325 | 1
|  |  | 7.72 | -0.020903 |  | 7.6996 | -0.17676 | -1.4141 | -0.29153 |  | -0.29153 | 0.013173 | 1
|  |  | 7.74 | -0.020628 |  | 7.7132 | -0.17443 | -1.3955 | -0.28887 |  | -0.28887 | 0.013095 | 1
|  |  | 7.76 | -0.020357 |  | 7.7268 | -0.17213 | -1.3771 | -0.28622 |  | -0.28622 | 0.013016 | 1
|  |  | 7.78 | -0.020088 |  | 7.7403 | -0.16986 | -1.3589 | -0.2836 |  | -0.2836 | 0.012937 | 1
|  |  | 7.8 | -0.019823 |  | 7.7539 | -0.16762 | -1.341 | -0.28101 |  | -0.28101 | 0.012857 | 1
|  |  | 7.82 | -0.019561 |  | 7.7675 | -0.16541 | -1.3233 | -0.27844 |  | -0.27844 | 0.012776 | 1
|  |  | 7.84 | -0.019302 |  | 7.781 | -0.16322 | -1.3058 | -0.27589 |  | -0.27589 | 0.012695 | 1
|  |  | 7.86 | -0.019047 |  | 7.7946 | -0.16106 | -1.2885 | -0.27337 |  | -0.27337 | 0.012614 | 1
|  |  | 7.88 | -0.018795 |  | 7.8082 | -0.15893 | -1.2714 | -0.27087 |  | -0.27087 | 0.012532 | 1
|  |  | 7.9 | -0.018545 |  | 7.8217 | -0.15682 | -1.2546 | -0.26839 |  | -0.26839 | 0.012449 | 1
|  |  | 7.92 | -0.018299 |  | 7.8353 | -0.15474 | -1.2379 | -0.26594 |  | -0.26594 | 0.012366 | 1
|  |  | 7.94 | -0.018056 |  | 7.8489 | -0.15268 | -1.2215 | -0.26351 |  | -0.26351 | 0.012283 | 1
|  |  | 7.96 | -0.017816 |  | 7.8624 | -0.15065 | -1.2052 | -0.2611 |  | -0.2611 | 0.012199 | 1
|  |  | 7.98 | -0.017579 |  | 7.876 | -0.14865 | -1.1892 | -0.25871 |  | -0.25871 | 0.012115 | 1
|  |  | 8 | -0.017345 |  | 7.8896 | -0.14667 | -1.1733 | -0.25635 |  | -0.25635 | 0.01203 | 1

## fit_5NN_HCP
tait or murnaghan (e.g., material project) | input |  | Rose function | input |  | cif file | input |  | TB-SMA | input (Ref) |  | TB-SMA | fit
HCP | Mg |  | HCP | Mg |  | HCP | Mg |  | HCP | Mg |  | HCP | Mg |  | Lammps, metal units
E0[eV/atom] | -1.594 |  | re[A] | 3.1608 |  | a | 3.203 |  | p | 9.1332 |  | p | 9.1332 |  | pair_style smatb # R0(A) p q A(eV) xi(eV) Rcs(A) Rc(A)
V0[A^3/atom] | 22.953 |  | d | 0.049963 |  | c | 5.1267 |  | q | 3.096 |  | q | 3.096 | <-fit | pair_coeff 1 1 | 3.1608 | 9.1332 | 3.096 | 0.073237 | 0.70201 | 5.5235 | 5.7843 | # | Mg | Mg
B | 0.225 |  | Z | 12 | Note: Z(FCC)=12, Z(HCP)=12, Z(BCC)=8, Z(SC)=6 |  |  |  | A[eV] | 0.073237 |  | A[eV] | 0.073237 | <-fit
C | 2.271 | <-Not use | Natom | 2 | Note: (FCC)=4, (HCP)=2, (BCC)=2, (SC)=1 |  |  |  | xi[eV] | 0.70201 |  | xi[eV] | 0.70201 | <-fit | fit (output)
|  | Note: ideal c/a = 2*sqrt(2)/sqrt(3) = 1.6333 | [12 empty] | pair_style smatb # R0(A) p q A(eV) xi(eV) Rcs(A) Rc(A): 5NN
Note: Material project: Table (correct) [eV] -> [eV/atom] (cohesive energy), [A^3] -> [A^3/atom] (=omega=atomic volume) | [8 empty] | Z | 12 | Note: Z(FCC)=12, Z(HCP)=12, Z(BCC)=8, Z(SC)=6 | p/q | 2.95 |  | pair_coeff 1 1 | 3.1608 | 9.1332 | 3.096 | 0.073237 | 0.70201 | 5.5235 | 5.7843 | # | Mg | Mg
Lattice const.[A] | output |  | Rose function | output |  | Data | output |  | R0 | 3.1608 | Note: R0 = re | d | 0.049963
a0 (FCC or BCC) | 3.5806 |  | re[A] | 3.1608 |  | c/a | 1.6006 |  |  |  |  | r>= rp(for p/q) | 3.7461 |  | Usage
a0 (ideal HCP) | 3.2113 | Note: Volume=a^3*(c/a)*sqrt(3)/2 | a | 5.3999 |  | Volume | 45.5501 |  |  |  |  | Note: If it is larger than this, the effect of p/q (>=2) will occur. |  |  | 1. File tab -> Options -> Add-ins -> Solver Add-ins -> [Excel Add-ins] Go... -> [check] Solver Add-in -> OK
|  |  | a* | 0 |  | d-d | 3.1608 | 3.203 | [6 empty] | 2. Data tab -> Solver -> Set Object: [$O$19] -> To: [check] Min -> By Changing Variable Cells: [$O$4:$O$7] -> Solve
delta (=d) | -0.21565 |  | Eu*(a*) | -1 |  | d-d(5NN) | 5.5235 | [7 empty] | Note: It is necessary to increase the constraints, chainging weight or include other structures to fit the required range.
|  |  | Eu(r)[eV/atom] | -1.594 |  | d-d(6NN) | 6.045
|  |  | Eu(r)[eV] | -19.128 | [10 empty] | Constraints for fit |  |  | Note
References: https://doi.org/10.1103/PhysRevB.29.2963 , https://doi.org/10.1103/PhysRevB.62.8564, and https://doi.org/10.1103/PhysRevB.64.184102 | [14 empty] | 1. r = re, as = 0: Z*A - sqrt(Z)*xi = -Ec | 0.069819 | (for A) | TB-SMA only
|  |  | a* | Eu*(a*) |  | r [A] | Eu(r) [eV/atom] | Eu(r) [eV] | E(TB-SMA)[eV] |  | E(fit) | Error | weight | Total error | 2. 3rd derivative and d=0.05 at re: p/q = 2.95 | 2.95 | (for p/q) | universal curve (Rose function: d=0.05) + TB-SMA
|  |  | -1 | 0.13581 |  | 2.5754 | 0.21649 | 2.5978 | 0.26681 |  | 0.26681 | 0.0025321 | 1 | 3.4703e-05 | 3. 1st derivative and r = re: xi = p/(p-q) * Ec/sqrt(Z) | 0.69612 | (for xi) | TB-SMA only
|  |  | -0.98 | 0.072007 |  | 2.5872 | 0.11478 | 1.3773 | 0.16126 |  | 0.16126 | 0.0021603 | 1
|  |  | -0.96 | 0.01098 |  | 2.5989 | 0.017502 | 0.21003 | 0.060422 |  | 0.060422 | 0.0018421 | 1 |  | check (xi/A)/(p/q) | 3.2493 | vs. sqrt(Z) = | 3.4641 | Differene = | -0.21479
|  |  | -0.94 | -0.047363 |  | 2.6106 | -0.075497 | -0.90596 | -0.035874 |  | -0.035874 | 0.00157 | 1
|  |  | -0.92 | -0.10312 |  | 2.6223 | -0.16437 | -1.9724 | -0.1278 |  | -0.1278 | 0.0013374 | 1 |  | Rosato et al., |  |  |  |  | Test | input
|  |  | -0.9 | -0.15637 |  | 2.634 | -0.24926 | -2.9911 | -0.21551 |  | -0.21551 | 0.0011388 | 1 |  | A | 0.06812 |  |  |  | HCP | Mg | Rose (Table 1)
|  |  | -0.88 | -0.20722 |  | 2.6457 | -0.33031 | -3.9637 | -0.29918 |  | -0.29918 | 0.00096925 | 1 |  | xi | 0.69612 |  |  |  | l[A] | 0.36507 | 1st Line
|  |  | -0.86 | -0.25574 |  | 2.6574 | -0.40765 | -4.8918 | -0.37894 |  | -0.37894 | 0.00082462 | 1 | [6 empty] | rwse[A] | 1.41 | 2nd Line
|  |  | -0.84 | -0.30202 |  | 2.6691 | -0.48143 | -5.7771 | -0.45494 |  | -0.45494 | 0.00070132 | 1 |  | p/q | 2.9511 |  |  |  | factor, f | 1 | f*B(V0)'= | 2.271
|  |  | -0.82 | -0.34614 |  | 2.6808 | -0.55175 | -6.621 | -0.52733 |  | -0.52733 | 0.00059626 | 1 |  | d | 0.05 |  |  |  | 3l(B'-1)rwse | 0.98725 | <- The paper is missing the division symbol "/" before rwse.
|  |  | -0.8 | -0.38818 |  | 2.6925 | -0.61875 | -7.425 | -0.59624 |  | -0.59624 | 0.00050678 | 1 |  | check | 2.629e-12 | <- Closer to zero is better!!! |  |  | p/q | #NUM! | Note: 2=< p/q <= 5, (closed packing: p/q >= 2.7)
Note: Because the Schrödinger equation is a second-order partial differential equation, it is sometimes thought that there may have been a basis for obtaining a universal curve as a universal solution. |  |  | -0.78 | -0.4282 |  | 2.7042 | -0.68255 | -8.1906 | -0.6618 |  | -0.6618 | 0.00043061 | 1 | [6 empty] | p | 2.4235
|  |  | -0.76 | -0.46629 |  | 2.7159 | -0.74326 | -8.9192 | -0.72414 |  | -0.72414 | 0.00036579 | 1 |  | Table X. d value vs. (p/q) for Rose function
|  |  | -0.74 | -0.50251 |  | 2.7276 | -0.801 | -9.612 | -0.78337 |  | -0.78337 | 0.00031066 | 1 |  | d | p/q | MEAM | Abell | Li | FERNANDEZ
|  |  | -0.72 | -0.53693 |  | 2.7393 | -0.85586 | -10.2704 | -0.83962 |  | -0.83962 | 0.00026378 | 1 |  | 0.2 | 8.1168 |  | <- Li | <- In
|  |  | -0.7 | -0.56962 |  | 2.751 | -0.90797 | -10.8956 | -0.893 |  | -0.893 | 0.00022393 | 1 |  | 0.15 | 6.25 |  | <- Li | <- Li, Na
|  |  | -0.68 | -0.60063 |  | 2.7628 | -0.95741 | -11.4889 | -0.94362 |  | -0.94362 | 0.00019006 | 1 |  | 0.1 | 4.5397 |  |  | <- Ag, Hf, Tl, Yb, Zn
|  |  | -0.66 | -0.63004 |  | 2.7745 | -1.0043 | -12.0514 | -0.99158 |  | -0.99158 | 0.00016128 | 1 |  | 0.095 | 4.3764 |  |  | <- Rb
|  |  | -0.64 | -0.65789 |  | 2.7862 | -1.0487 | -12.5842 | -1.037 |  | -1.037 | 0.00013683 | 1 |  | 0.09 | 4.21 |  |  | <- Nd
|  |  | -0.62 | -0.68426 |  | 2.7979 | -1.0907 | -13.0885 | -1.0799 |  | -1.0799 | 0.00011606 | 1 |  | 0.085 | 4.0534 |  |  | <- Pt
|  |  | -0.6 | -0.70918 |  | 2.8096 | -1.1304 | -13.5653 | -1.1205 |  | -1.1205 | 9.8419e-05 | 1 |  | 0.08 | 3.89 |  |  | <- Cu
|  |  | -0.58 | -0.73273 |  | 2.8213 | -1.168 | -14.0156 | -1.1588 |  | -1.1588 | 8.343e-05 | 1 |  | 0.075 | 3.7347 |  | <- K | <- Th
|  |  | -0.56 | -0.75493 |  | 2.833 | -1.2034 | -14.4404 | -1.195 |  | -1.195 | 7.0696e-05 | 1 |  | 0.07 | 3.58 | <- Si | <- K
|  |  | -0.54 | -0.77586 |  | 2.8447 | -1.2367 | -14.8407 | -1.229 |  | -1.229 | 5.9876e-05 | 1 |  | 0.065 | 3.4197 |  |  | <- Rh
|  |  | -0.52 | -0.79556 |  | 2.8564 | -1.2681 | -15.2174 | -1.261 |  | -1.261 | 5.0682e-05 | 1 |  | 0.06 | 3.26 |  | <- Na, K, Cs, Al
|  |  | -0.5 | -0.81406 |  | 2.8681 | -1.2976 | -15.5714 | -1.2911 |  | -1.2911 | 4.2868e-05 | 1 |  | 0.055 | 3.1071 |  | <- Cu
|  |  | -0.48 | -0.83143 |  | 2.8798 | -1.3253 | -15.9036 | -1.3193 |  | -1.3193 | 3.6225e-05 | 1 |  | 0.05 | 2.95 | <- Al,Fe,Ni,Pd,Pt,In,Cu,Ag,Au |  | <- Ni | <- Li,Na,Al,K,Ca,Ti,V,Fe,Co,Ni,Cu,Zn,Nb,Mo,Pd,Ag,Ta,Re,Ir,Pt,Au,Pb,Th
|  |  | -0.46 | -0.8477 |  | 2.8915 | -1.3512 | -16.2147 | -1.3457 |  | -1.3457 | 3.0578e-05 | 1 |  | 0.045 | 2.7951 |  | <- Ag
|  |  | -0.44 | -0.86291 |  | 2.9032 | -1.3755 | -16.5057 | -1.3704 |  | -1.3704 | 2.5775e-05 | 1 |  | 0.04 | 2.64 |  | <- Ag | <- K, Pb
|  |  | -0.42 | -0.8771 |  | 2.9149 | -1.3981 | -16.7772 | -1.3934 |  | -1.3934 | 2.169e-05 | 1 |  | 0.035 | 2.481 |  |  | <- Cd
|  |  | -0.4 | -0.89032 |  | 2.9266 | -1.4192 | -17.0301 | -1.4149 |  | -1.4149 | 1.8216e-05 | 1 |  | 0.03 | 2.32 |  | <- Au
|  |  | -0.38 | -0.90261 |  | 2.9384 | -1.4388 | -17.2651 | -1.4348 |  | -1.4348 | 1.526e-05 | 1 |  | 0.025 | 2.1594 |  |  | <- Al
|  |  | -0.36 | -0.91399 |  | 2.9501 | -1.4569 | -17.4828 | -1.4533 |  | -1.4533 | 1.2746e-05 | 1 |  | 0.02 | 1.99 |  | <- Si, Ge
|  |  | -0.34 | -0.92451 |  | 2.9618 | -1.4737 | -17.684 | -1.4704 |  | -1.4704 | 1.0609e-05 | 1 |  | 0.015 | 1.8181 |  | <- Si
|  |  | -0.32 | -0.93419 |  | 2.9735 | -1.4891 | -17.8692 | -1.4861 |  | -1.4861 | 8.7922e-06 | 1 |  | 0.01 | 1.63 |  | <- H | <- In
|  |  | -0.3 | -0.94308 |  | 2.9852 | -1.5033 | -18.0392 | -1.5006 |  | -1.5006 | 7.2496e-06 | 1 |  | 0.005 | 1.41 |  | <-C
|  |  | -0.28 | -0.9512 |  | 2.9969 | -1.5162 | -18.1946 | -1.5138 |  | -1.5138 | 5.9412e-06 | 1 |  | 0.001 | 0.857
|  |  | -0.26 | -0.95859 |  | 3.0086 | -1.528 | -18.3359 | -1.5258 |  | -1.5258 | 4.8332e-06 | 1 |  | Note: The existence of a minimum for Eb requires p > q.
|  |  | -0.24 | -0.96527 |  | 3.0203 | -1.5386 | -18.4637 | -1.5367 |  | -1.5367 | 3.8971e-06 | 1
|  |  | -0.22 | -0.97128 |  | 3.032 | -1.5482 | -18.5786 | -1.5465 |  | -1.5465 | 3.1087e-06 | 1
|  |  | -0.2 | -0.97663 |  | 3.0437 | -1.5568 | -18.6811 | -1.5552 |  | -1.5552 | 2.4474e-06 | 1
|  |  | -0.18 | -0.98137 |  | 3.0554 | -1.5643 | -18.7716 | -1.5629 |  | -1.5629 | 1.8958e-06 | 1
|  |  | -0.16 | -0.98551 |  | 3.0671 | -1.5709 | -18.8508 | -1.5697 |  | -1.5697 | 1.439e-06 | 1
|  |  | -0.14 | -0.98908 |  | 3.0788 | -1.5766 | -18.9191 | -1.5756 |  | -1.5756 | 1.0643e-06 | 1
|  |  | -0.12 | -0.9921 |  | 3.0905 | -1.5814 | -18.9769 | -1.5805 |  | -1.5805 | 7.6101e-07 | 1
|  |  | -0.1 | -0.9946 |  | 3.1022 | -1.5854 | -19.0247 | -1.5847 |  | -1.5847 | 5.1982e-07 | 1
|  |  | -0.08 | -0.9966 |  | 3.114 | -1.5886 | -19.0629 | -1.588 |  | -1.588 | 3.3284e-07 | 1
|  |  | -0.06 | -0.99811 |  | 3.1257 | -1.591 | -19.0919 | -1.5906 |  | -1.5906 | 1.9327e-07 | 1
|  |  | -0.04 | -0.99918 |  | 3.1374 | -1.5927 | -19.1122 | -1.5924 |  | -1.5924 | 9.5245e-08 | 1
|  |  | -0.02 | -0.9998 |  | 3.1491 | -1.5937 | -19.1241 | -1.5935 |  | -1.5935 | 0.00033657 | 10000
|  | re -> | 0 | -1 |  | 3.1608 | -1.594 | -19.128 | -1.5939 |  | -1.5939 | 4.0668e-05 | 10000 | <- re position
|  |  | 0.02 | -0.9998 |  | 3.1725 | -1.5937 | -19.1242 | -1.5937 |  | -1.5937 | 2.5778e-05 | 10000
|  |  | 0.04 | -0.99922 |  | 3.1842 | -1.5928 | -19.1132 | -1.5929 |  | -1.5929 | 2.5748e-08 | 1
|  |  | 0.06 | -0.99828 |  | 3.1959 | -1.5913 | -19.0951 | -1.5915 |  | -1.5915 | 7.0516e-08 | 1
|  |  | 0.08 | -0.99699 |  | 3.2076 | -1.5892 | -19.0704 | -1.5896 |  | -1.5896 | 1.3414e-07 | 1
|  |  | 0.1 | -0.99537 |  | 3.2193 | -1.5866 | -19.0394 | -1.5871 |  | -1.5871 | 2.1412e-07 | 1
|  |  | 0.12 | -0.99343 |  | 3.231 | -1.5835 | -19.0023 | -1.5841 |  | -1.5841 | 3.0822e-07 | 1
|  |  | 0.14 | -0.99119 |  | 3.2427 | -1.58 | -18.9594 | -1.5806 |  | -1.5806 | 4.1434e-07 | 1
|  |  | 0.16 | -0.98866 |  | 3.2544 | -1.5759 | -18.9111 | -1.5767 |  | -1.5767 | 5.3055e-07 | 1
|  |  | 0.18 | -0.98586 |  | 3.2661 | -1.5715 | -18.8576 | -1.5723 |  | -1.5723 | 6.5507e-07 | 1
|  |  | 0.2 | -0.9828 |  | 3.2778 | -1.5666 | -18.7991 | -1.5675 |  | -1.5675 | 7.8619e-07 | 1
|  |  | 0.22 | -0.9795 |  | 3.2896 | -1.5613 | -18.7359 | -1.5623 |  | -1.5623 | 9.2232e-07 | 1
|  |  | 0.24 | -0.97596 |  | 3.3013 | -1.5557 | -18.6682 | -1.5567 |  | -1.5567 | 1.062e-06 | 1
|  |  | 0.26 | -0.9722 |  | 3.313 | -1.5497 | -18.5963 | -1.5508 |  | -1.5508 | 1.2036e-06 | 1
|  |  | 0.28 | -0.96823 |  | 3.3247 | -1.5434 | -18.5203 | -1.5445 |  | -1.5445 | 1.346e-06 | 1
|  |  | 0.3 | -0.96406 |  | 3.3364 | -1.5367 | -18.4406 | -1.5379 |  | -1.5379 | 1.4877e-06 | 1
|  |  | 0.32 | -0.95971 |  | 3.3481 | -1.5298 | -18.3572 | -1.531 |  | -1.531 | 1.6276e-06 | 1
|  |  | 0.34 | -0.95517 |  | 3.3598 | -1.5225 | -18.2705 | -1.5239 |  | -1.5239 | 1.7644e-06 | 1
|  |  | 0.36 | -0.95047 |  | 3.3715 | -1.515 | -18.1805 | -1.5164 |  | -1.5164 | 1.897e-06 | 1
|  |  | 0.38 | -0.9456 |  | 3.3832 | -1.5073 | -18.0875 | -1.5087 |  | -1.5087 | 2.0243e-06 | 1
|  |  | 0.4 | -0.94059 |  | 3.3949 | -1.4993 | -17.9916 | -1.5008 |  | -1.5008 | 2.1453e-06 | 1
|  |  | 0.42 | -0.93544 |  | 3.4066 | -1.4911 | -17.8931 | -1.4926 |  | -1.4926 | 2.2591e-06 | 1
|  |  | 0.44 | -0.93015 |  | 3.4183 | -1.4827 | -17.792 | -1.4842 |  | -1.4842 | 2.3649e-06 | 1
|  |  | 0.46 | -0.92474 |  | 3.43 | -1.474 | -17.6885 | -1.4756 |  | -1.4756 | 2.4617e-06 | 1
|  |  | 0.48 | -0.91922 |  | 3.4417 | -1.4652 | -17.5828 | -1.4668 |  | -1.4668 | 2.5489e-06 | 1
|  |  | 0.5 | -0.91358 |  | 3.4534 | -1.4563 | -17.475 | -1.4579 |  | -1.4579 | 2.6259e-06 | 1
|  |  | 0.52 | -0.90785 |  | 3.4652 | -1.4471 | -17.3653 | -1.4488 |  | -1.4488 | 2.692e-06 | 1
|  |  | 0.54 | -0.90202 |  | 3.4769 | -1.4378 | -17.2538 | -1.4395 |  | -1.4395 | 2.7469e-06 | 1
|  |  | 0.56 | -0.8961 |  | 3.4886 | -1.4284 | -17.1406 | -1.4301 |  | -1.4301 | 2.7901e-06 | 1
|  |  | 0.58 | -0.8901 |  | 3.5003 | -1.4188 | -17.0258 | -1.4205 |  | -1.4205 | 2.8212e-06 | 1
|  |  | 0.6 | -0.88402 |  | 3.512 | -1.4091 | -16.9096 | -1.4108 |  | -1.4108 | 2.8402e-06 | 1
|  |  | 0.62 | -0.87788 |  | 3.5237 | -1.3993 | -16.792 | -1.401 |  | -1.401 | 2.8469e-06 | 1
|  |  | 0.64 | -0.87167 |  | 3.5354 | -1.3894 | -16.6732 | -1.3911 |  | -1.3911 | 2.8412e-06 | 1
|  |  | 0.66 | -0.8654 |  | 3.5471 | -1.3794 | -16.5533 | -1.3811 |  | -1.3811 | 2.8232e-06 | 1
|  |  | 0.68 | -0.85908 |  | 3.5588 | -1.3694 | -16.4324 | -1.371 |  | -1.371 | 2.7931e-06 | 1
|  |  | 0.7 | -0.85271 |  | 3.5705 | -1.3592 | -16.3105 | -1.3609 |  | -1.3609 | 2.7512e-06 | 1
|  |  | 0.72 | -0.84629 |  | 3.5822 | -1.349 | -16.1879 | -1.3506 |  | -1.3506 | 2.6977e-06 | 1
|  |  | 0.74 | -0.83984 |  | 3.5939 | -1.3387 | -16.0644 | -1.3403 |  | -1.3403 | 2.6331e-06 | 1
|  |  | 0.76 | -0.83335 |  | 3.6056 | -1.3284 | -15.9403 | -1.33 |  | -1.33 | 2.558e-06 | 1
|  |  | 0.78 | -0.82683 |  | 3.6173 | -1.318 | -15.8156 | -1.3195 |  | -1.3195 | 2.4729e-06 | 1
|  |  | 0.8 | -0.82029 |  | 3.6291 | -1.3075 | -15.6904 | -1.3091 |  | -1.3091 | 2.3785e-06 | 1
|  |  | 0.82 | -0.81372 |  | 3.6408 | -1.2971 | -15.5648 | -1.2986 |  | -1.2986 | 2.2756e-06 | 1
|  |  | 0.84 | -0.80713 |  | 3.6525 | -1.2866 | -15.4388 | -1.288 |  | -1.288 | 2.1649e-06 | 1
|  |  | 0.86 | -0.80053 |  | 3.6642 | -1.276 | -15.3125 | -1.2775 |  | -1.2775 | 0.0020475 | 1000
|  |  | 0.88 | -0.79391 |  | 3.6759 | -1.2655 | -15.186 | -1.2669 |  | -1.2669 | 0.0019243 | 1000
|  |  | 0.9 | -0.78729 |  | 3.6876 | -1.2549 | -15.0593 | -1.2563 |  | -1.2563 | 0.0017962 | 1000
|  |  | 0.92 | -0.78066 |  | 3.6993 | -1.2444 | -14.9325 | -1.2457 |  | -1.2457 | 1.6643e-06 | 1
|  |  | 0.94 | -0.77403 |  | 3.711 | -1.2338 | -14.8056 | -1.235 |  | -1.235 | 1.5298e-06 | 1
|  |  | 0.96 | -0.7674 |  | 3.7227 | -1.2232 | -14.6787 | -1.2244 |  | -1.2244 | 1.3938e-06 | 1
|  |  | 0.98 | -0.76076 |  | 3.7344 | -1.2127 | -14.5519 | -1.2138 |  | -1.2138 | 1.2575e-06 | 1
|  |  | 1 | -0.75414 |  | 3.7461 | -1.2021 | -14.4252 | -1.2032 |  | -1.2032 | 1.1221e-06 | 1
|  |  | 1.02 | -0.74752 |  | 3.7578 | -1.1915 | -14.2986 | -1.1925 |  | -1.1925 | 9.8876e-07 | 1
|  |  | 1.04 | -0.74091 |  | 3.7695 | -1.181 | -14.1722 | -1.1819 |  | -1.1819 | 8.5881e-07 | 1
|  |  | 1.06 | -0.73432 |  | 3.7812 | -1.1705 | -14.046 | -1.1714 |  | -1.1714 | 7.3348e-07 | 1
|  |  | 1.08 | -0.72773 |  | 3.7929 | -1.16 | -13.9201 | -1.1608 |  | -1.1608 | 6.1401e-07 | 1
|  |  | 1.1 | -0.72117 |  | 3.8047 | -1.1495 | -13.7945 | -1.1502 |  | -1.1502 | 5.0164e-07 | 1
|  |  | 1.12 | -0.71462 |  | 3.8164 | -1.1391 | -13.6692 | -1.1397 |  | -1.1397 | 3.976e-07 | 1
|  |  | 1.14 | -0.70809 |  | 3.8281 | -1.1287 | -13.5443 | -1.1292 |  | -1.1292 | 3.0311e-07 | 1
|  |  | 1.16 | -0.70158 |  | 3.8398 | -1.1183 | -13.4198 | -1.1188 |  | -1.1188 | 2.1935e-07 | 1
|  |  | 1.18 | -0.69509 |  | 3.8515 | -1.108 | -13.2957 | -1.1084 |  | -1.1084 | 1.4749e-07 | 1
|  |  | 1.2 | -0.68863 |  | 3.8632 | -1.0977 | -13.1721 | -1.098 |  | -1.098 | 8.8636e-08 | 1
|  |  | 1.22 | -0.6822 |  | 3.8749 | -1.0874 | -13.049 | -1.0876 |  | -1.0876 | 4.3883e-08 | 1
|  |  | 1.24 | -0.67579 |  | 3.8866 | -1.0772 | -12.9265 | -1.0773 |  | -1.0773 | 1.4264e-08 | 1
|  |  | 1.26 | -0.66941 |  | 3.8983 | -1.067 | -12.8044 | -1.0671 |  | -1.0671 | 7.655e-10 | 1
|  |  | 1.28 | -0.66306 |  | 3.91 | -1.0569 | -12.683 | -1.0568 |  | -1.0568 | 4.3183e-09 | 1
|  |  | 1.3 | -0.65674 |  | 3.9217 | -1.0468 | -12.5621 | -1.0467 |  | -1.0467 | 2.5796e-08 | 1
|  |  | 1.32 | -0.65045 |  | 3.9334 | -1.0368 | -12.4418 | -1.0366 |  | -1.0366 | 6.6009e-08 | 1
|  |  | 1.34 | -0.6442 |  | 3.9451 | -1.0269 | -12.3222 | -1.0265 |  | -1.0265 | 1.257e-07 | 1
|  |  | 1.36 | -0.63798 |  | 3.9568 | -1.0169 | -12.2032 | -1.0165 |  | -1.0165 | 2.0555e-07 | 1
|  |  | 1.38 | -0.63179 |  | 3.9685 | -1.0071 | -12.0849 | -1.0065 |  | -1.0065 | 3.0617e-07 | 1
|  |  | 1.4 | -0.62564 |  | 3.9803 | -0.99727 | -11.9673 | -0.99662 |  | -0.99662 | 4.2808e-07 | 1
|  |  | 1.42 | -0.61953 |  | 3.992 | -0.98753 | -11.8503 | -0.98677 |  | -0.98677 | 5.7174e-07 | 1
|  |  | 1.44 | -0.61345 |  | 4.0037 | -0.97784 | -11.7341 | -0.97698 |  | -0.97698 | 7.3753e-07 | 1
|  |  | 1.46 | -0.60741 |  | 4.0154 | -0.96821 | -11.6186 | -0.96725 |  | -0.96725 | 9.2576e-07 | 1
|  |  | 1.48 | -0.60141 |  | 4.0271 | -0.95865 | -11.5038 | -0.95758 |  | -0.95758 | 1.1366e-06 | 1
|  |  | 1.5 | -0.59545 |  | 4.0388 | -0.94915 | -11.3898 | -0.94798 |  | -0.94798 | 1.3703e-06 | 1
|  |  | 1.52 | -0.58953 |  | 4.0505 | -0.93971 | -11.2765 | -0.93843 |  | -0.93843 | 1.6269e-06 | 1
|  |  | 1.54 | -0.58365 |  | 4.0622 | -0.93033 | -11.164 | -0.92895 |  | -0.92895 | 1.9063e-06 | 1
|  |  | 1.56 | -0.57781 |  | 4.0739 | -0.92102 | -11.0523 | -0.91954 |  | -0.91954 | 2.2084e-06 | 1
|  |  | 1.58 | -0.57201 |  | 4.0856 | -0.91178 | -10.9414 | -0.91019 |  | -0.91019 | 2.5331e-06 | 1
|  |  | 1.6 | -0.56625 |  | 4.0973 | -0.9026 | -10.8312 | -0.9009 |  | -0.9009 | 2.8802e-06 | 1
|  |  | 1.62 | -0.56053 |  | 4.109 | -0.89349 | -10.7219 | -0.89169 |  | -0.89169 | 3.2493e-06 | 1
|  |  | 1.64 | -0.55486 |  | 4.1207 | -0.88444 | -10.6133 | -0.88254 |  | -0.88254 | 3.64e-06 | 1
|  |  | 1.66 | -0.54923 |  | 4.1324 | -0.87547 | -10.5056 | -0.87345 |  | -0.87345 | 4.0518e-06 | 1
|  |  | 1.68 | -0.54364 |  | 4.1441 | -0.86656 | -10.3987 | -0.86444 |  | -0.86444 | 4.4843e-06 | 1
|  |  | 1.7 | -0.53809 |  | 4.1559 | -0.85771 | -10.2926 | -0.85549 |  | -0.85549 | 4.9367e-06 | 1
|  |  | 1.72 | -0.53258 |  | 4.1676 | -0.84894 | -10.1873 | -0.84661 |  | -0.84661 | 5.4085e-06 | 1
|  |  | 1.74 | -0.52712 |  | 4.1793 | -0.84024 | -10.0828 | -0.83781 |  | -0.83781 | 5.8989e-06 | 1
|  |  | 1.76 | -0.52171 |  | 4.191 | -0.8316 | -9.9792 | -0.82907 |  | -0.82907 | 6.4071e-06 | 1
|  |  | 1.78 | -0.51633 |  | 4.2027 | -0.82303 | -9.8764 | -0.8204 |  | -0.8204 | 6.9323e-06 | 1
|  |  | 1.8 | -0.511 |  | 4.2144 | -0.81454 | -9.7745 | -0.8118 |  | -0.8118 | 7.4735e-06 | 1
|  |  | 1.82 | -0.50572 |  | 4.2261 | -0.80611 | -9.6733 | -0.80328 |  | -0.80328 | 8.0298e-06 | 1
|  |  | 1.84 | -0.50047 |  | 4.2378 | -0.79775 | -9.573 | -0.79482 |  | -0.79482 | 8.6003e-06 | 1
|  |  | 1.86 | -0.49527 |  | 4.2495 | -0.78947 | -9.4736 | -0.78644 |  | -0.78644 | 9.1838e-06 | 1
|  |  | 1.88 | -0.49012 |  | 4.2612 | -0.78125 | -9.375 | -0.77812 |  | -0.77812 | 9.7793e-06 | 1
|  |  | 1.9 | -0.48501 |  | 4.2729 | -0.7731 | -9.2772 | -0.76988 |  | -0.76988 | 1.0386e-05 | 1
|  |  | 1.92 | -0.47994 |  | 4.2846 | -0.76502 | -9.1802 | -0.7617 |  | -0.7617 | 1.1002e-05 | 1
|  |  | 1.94 | -0.47491 |  | 4.2963 | -0.75701 | -9.0841 | -0.7536 |  | -0.7536 | 1.1627e-05 | 1
|  |  | 1.96 | -0.46993 |  | 4.308 | -0.74907 | -8.9889 | -0.74557 |  | -0.74557 | 1.2259e-05 | 1
|  |  | 1.98 | -0.46499 |  | 4.3197 | -0.7412 | -8.8944 | -0.73761 |  | -0.73761 | 1.2897e-05 | 1
|  |  | 2 | -0.4601 |  | 4.3315 | -0.7334 | -8.8008 | -0.72972 |  | -0.72972 | 1.3541e-05 | 1
|  |  | 2.02 | -0.45525 |  | 4.3432 | -0.72567 | -8.708 | -0.7219 |  | -0.7219 | 1.4188e-05 | 1
|  |  | 2.04 | -0.45044 |  | 4.3549 | -0.718 | -8.616 | -0.71415 |  | -0.71415 | 1.4838e-05 | 1
|  |  | 2.06 | -0.44568 |  | 4.3666 | -0.71041 | -8.5249 | -0.70647 |  | -0.70647 | 1.5488e-05 | 1
|  |  | 2.08 | -0.44096 |  | 4.3783 | -0.70288 | -8.4346 | -0.69887 |  | -0.69887 | 1.6139e-05 | 1
|  |  | 2.1 | -0.43628 |  | 4.39 | -0.69542 | -8.3451 | -0.69133 |  | -0.69133 | 1.6789e-05 | 1
|  |  | 2.12 | -0.43164 |  | 4.4017 | -0.68803 | -8.2564 | -0.68386 |  | -0.68386 | 1.7436e-05 | 1
|  |  | 2.14 | -0.42705 |  | 4.4134 | -0.68071 | -8.1685 | -0.67646 |  | -0.67646 | 1.8079e-05 | 1
|  |  | 2.16 | -0.4225 |  | 4.4251 | -0.67346 | -8.0815 | -0.66913 |  | -0.66913 | 1.8717e-05 | 1
|  |  | 2.18 | -0.41799 |  | 4.4368 | -0.66627 | -7.9952 | -0.66187 |  | -0.66187 | 1.935e-05 | 1
|  |  | 2.2 | -0.41352 |  | 4.4485 | -0.65915 | -7.9098 | -0.65468 |  | -0.65468 | 1.9974e-05 | 1
|  |  | 2.22 | -0.40909 |  | 4.4602 | -0.65209 | -7.8251 | -0.64756 |  | -0.64756 | 2.0591e-05 | 1
|  |  | 2.24 | -0.40471 |  | 4.4719 | -0.6451 | -7.7413 | -0.6405 |  | -0.6405 | 2.1197e-05 | 1
|  |  | 2.26 | -0.40036 |  | 4.4836 | -0.63818 | -7.6582 | -0.63351 |  | -0.63351 | 2.1793e-05 | 1
|  |  | 2.28 | -0.39606 |  | 4.4954 | -0.63132 | -7.5759 | -0.62659 |  | -0.62659 | 2.2377e-05 | 1
|  |  | 2.3 | -0.3918 |  | 4.5071 | -0.62453 | -7.4944 | -0.61974 |  | -0.61974 | 2.2948e-05 | 1
|  |  | 2.32 | -0.38758 |  | 4.5188 | -0.6178 | -7.4136 | -0.61296 |  | -0.61296 | 2.3505e-05 | 1
|  |  | 2.34 | -0.3834 |  | 4.5305 | -0.61114 | -7.3337 | -0.60624 |  | -0.60624 | 2.4047e-05 | 1
|  |  | 2.36 | -0.37926 |  | 4.5422 | -0.60454 | -7.2545 | -0.59958 |  | -0.59958 | 2.4573e-05 | 1
|  |  | 2.38 | -0.37516 |  | 4.5539 | -0.598 | -7.1761 | -0.593 |  | -0.593 | 2.5082e-05 | 1
|  |  | 2.4 | -0.3711 |  | 4.5656 | -0.59153 | -7.0984 | -0.58647 |  | -0.58647 | 2.5574e-05 | 1
|  |  | 2.42 | -0.36708 |  | 4.5773 | -0.58512 | -7.0215 | -0.58002 |  | -0.58002 | 2.6047e-05 | 1
|  |  | 2.44 | -0.3631 |  | 4.589 | -0.57877 | -6.9453 | -0.57363 |  | -0.57363 | 2.6501e-05 | 1
|  |  | 2.46 | -0.35915 |  | 4.6007 | -0.57249 | -6.8698 | -0.5673 |  | -0.5673 | 2.6935e-05 | 1
|  |  | 2.48 | -0.35525 |  | 4.6124 | -0.56626 | -6.7951 | -0.56103 |  | -0.56103 | 2.7348e-05 | 1
|  |  | 2.5 | -0.35138 |  | 4.6241 | -0.5601 | -6.7212 | -0.55483 |  | -0.55483 | 2.774e-05 | 1
|  |  | 2.52 | -0.34755 |  | 4.6358 | -0.55399 | -6.6479 | -0.54869 |  | -0.54869 | 2.811e-05 | 1
|  |  | 2.54 | -0.34376 |  | 4.6475 | -0.54795 | -6.5754 | -0.54262 |  | -0.54262 | 2.8457e-05 | 1
|  |  | 2.56 | -0.34001 |  | 4.6592 | -0.54197 | -6.5036 | -0.5366 |  | -0.5366 | 2.8782e-05 | 1
|  |  | 2.58 | -0.33629 |  | 4.671 | -0.53604 | -6.4325 | -0.53065 |  | -0.53065 | 2.9083e-05 | 1
|  |  | 2.6 | -0.33261 |  | 4.6827 | -0.53018 | -6.3621 | -0.52476 |  | -0.52476 | 2.936e-05 | 1
|  |  | 2.62 | -0.32897 |  | 4.6944 | -0.52437 | -6.2924 | -0.51893 |  | -0.51893 | 2.9613e-05 | 1
|  |  | 2.64 | -0.32536 |  | 4.7061 | -0.51862 | -6.2234 | -0.51316 |  | -0.51316 | 2.9841e-05 | 1
|  |  | 2.66 | -0.32179 |  | 4.7178 | -0.51293 | -6.1551 | -0.50745 |  | -0.50745 | 3.0045e-05 | 1
|  |  | 2.68 | -0.31825 |  | 4.7295 | -0.50729 | -6.0875 | -0.5018 |  | -0.5018 | 3.0224e-05 | 1
|  |  | 2.7 | -0.31475 |  | 4.7412 | -0.50171 | -6.0206 | -0.4962 |  | -0.4962 | 3.0378e-05 | 1
|  |  | 2.72 | -0.31129 |  | 4.7529 | -0.49619 | -5.9543 | -0.49067 |  | -0.49067 | 3.0506e-05 | 1
|  |  | 2.74 | -0.30786 |  | 4.7646 | -0.49072 | -5.8887 | -0.48519 |  | -0.48519 | 3.0609e-05 | 1
|  |  | 2.76 | -0.30446 |  | 4.7763 | -0.48531 | -5.8238 | -0.47977 |  | -0.47977 | 3.0687e-05 | 1
|  |  | 2.78 | -0.3011 |  | 4.788 | -0.47996 | -5.7595 | -0.47441 |  | -0.47441 | 3.074e-05 | 1
|  |  | 2.8 | -0.29777 |  | 4.7997 | -0.47465 | -5.6958 | -0.46911 |  | -0.46911 | 3.0768e-05 | 1
|  |  | 2.82 | -0.29448 |  | 4.8114 | -0.4694 | -5.6328 | -0.46386 |  | -0.46386 | 3.077e-05 | 1
|  |  | 2.84 | -0.29122 |  | 4.8231 | -0.46421 | -5.5705 | -0.45866 |  | -0.45866 | 3.0748e-05 | 1
|  |  | 2.86 | -0.28799 |  | 4.8348 | -0.45906 | -5.5088 | -0.45352 |  | -0.45352 | 3.0701e-05 | 1
|  |  | 2.88 | -0.2848 |  | 4.8466 | -0.45397 | -5.4477 | -0.44844 |  | -0.44844 | 3.063e-05 | 1
|  |  | 2.9 | -0.28164 |  | 4.8583 | -0.44893 | -5.3872 | -0.44341 |  | -0.44341 | 3.0534e-05 | 1
|  |  | 2.92 | -0.27851 |  | 4.87 | -0.44395 | -5.3273 | -0.43843 |  | -0.43843 | 3.0415e-05 | 1
|  |  | 2.94 | -0.27541 |  | 4.8817 | -0.43901 | -5.2681 | -0.43351 |  | -0.43351 | 3.0273e-05 | 1
|  |  | 2.96 | -0.27235 |  | 4.8934 | -0.43412 | -5.2095 | -0.42864 |  | -0.42864 | 3.0107e-05 | 1
|  |  | 2.98 | -0.26931 |  | 4.9051 | -0.42929 | -5.1514 | -0.42382 |  | -0.42382 | 2.9919e-05 | 1
|  |  | 3 | -0.26631 |  | 4.9168 | -0.4245 | -5.094 | -0.41905 |  | -0.41905 | 2.9709e-05 | 1
|  |  | 3.02 | -0.26334 |  | 4.9285 | -0.41976 | -5.0372 | -0.41433 |  | -0.41433 | 2.9477e-05 | 1
|  |  | 3.04 | -0.2604 |  | 4.9402 | -0.41507 | -4.9809 | -0.40967 |  | -0.40967 | 2.9224e-05 | 1
|  |  | 3.06 | -0.25749 |  | 4.9519 | -0.41043 | -4.9252 | -0.40505 |  | -0.40505 | 2.8951e-05 | 1
|  |  | 3.08 | -0.25461 |  | 4.9636 | -0.40584 | -4.8701 | -0.40049 |  | -0.40049 | 2.8657e-05 | 1
|  |  | 3.1 | -0.25176 |  | 4.9753 | -0.4013 | -4.8156 | -0.39597 |  | -0.39597 | 2.8345e-05 | 1
|  |  | 3.12 | -0.24893 |  | 4.987 | -0.3968 | -4.7616 | -0.39151 |  | -0.39151 | 2.8014e-05 | 1
|  |  | 3.14 | -0.24614 |  | 4.9987 | -0.39235 | -4.7082 | -0.38709 |  | -0.38709 | 2.7664e-05 | 1
|  |  | 3.16 | -0.24338 |  | 5.0104 | -0.38794 | -4.6553 | -0.38272 |  | -0.38272 | 2.7298e-05 | 1
|  |  | 3.18 | -0.24064 |  | 5.0222 | -0.38359 | -4.603 | -0.3784 |  | -0.3784 | 2.6915e-05 | 1
|  |  | 3.2 | -0.23794 |  | 5.0339 | -0.37927 | -4.5513 | -0.37412 |  | -0.37412 | 2.6516e-05 | 1
|  |  | 3.22 | -0.23526 |  | 5.0456 | -0.375 | -4.5 | -0.36989 |  | -0.36989 | 2.6102e-05 | 1
|  |  | 3.24 | -0.23261 |  | 5.0573 | -0.37078 | -4.4493 | -0.36571 |  | -0.36571 | 2.5673e-05 | 1
|  |  | 3.26 | -0.22999 |  | 5.069 | -0.3666 | -4.3992 | -0.36157 |  | -0.36157 | 2.5231e-05 | 1
|  |  | 3.28 | -0.22739 |  | 5.0807 | -0.36246 | -4.3495 | -0.35748 |  | -0.35748 | 2.4775e-05 | 1
|  |  | 3.3 | -0.22482 |  | 5.0924 | -0.35837 | -4.3004 | -0.35344 |  | -0.35344 | 2.4308e-05 | 1
|  |  | 3.32 | -0.22228 |  | 5.1041 | -0.35432 | -4.2518 | -0.34943 |  | -0.34943 | 2.3829e-05 | 1
|  |  | 3.34 | -0.21977 |  | 5.1158 | -0.35031 | -4.2037 | -0.34548 |  | -0.34548 | 2.334e-05 | 1
|  |  | 3.36 | -0.21728 |  | 5.1275 | -0.34634 | -4.1561 | -0.34156 |  | -0.34156 | 2.2841e-05 | 1
|  |  | 3.38 | -0.21482 |  | 5.1392 | -0.34242 | -4.109 | -0.33769 |  | -0.33769 | 2.2333e-05 | 1
|  |  | 3.4 | -0.21238 |  | 5.1509 | -0.33853 | -4.0624 | -0.33386 |  | -0.33386 | 2.1817e-05 | 1
|  |  | 3.42 | -0.20997 |  | 5.1626 | -0.33469 | -4.0163 | -0.33008 |  | -0.33008 | 2.1293e-05 | 1
|  |  | 3.44 | -0.20758 |  | 5.1743 | -0.33089 | -3.9706 | -0.32633 |  | -0.32633 | 2.0763e-05 | 1
|  |  | 3.46 | -0.20522 |  | 5.186 | -0.32712 | -3.9255 | -0.32263 |  | -0.32263 | 2.0227e-05 | 1
|  |  | 3.48 | -0.20289 |  | 5.1978 | -0.3234 | -3.8808 | -0.31897 |  | -0.31897 | 1.9686e-05 | 1
|  |  | 3.5 | -0.20058 |  | 5.2095 | -0.31972 | -3.8366 | -0.31534 |  | -0.31534 | 1.9141e-05 | 1
|  |  | 3.52 | -0.19829 |  | 5.2212 | -0.31607 | -3.7929 | -0.31176 |  | -0.31176 | 1.8593e-05 | 1
|  |  | 3.54 | -0.19603 |  | 5.2329 | -0.31247 | -3.7496 | -0.30822 |  | -0.30822 | 1.8042e-05 | 1
|  |  | 3.56 | -0.19379 |  | 5.2446 | -0.3089 | -3.7068 | -0.30472 |  | -0.30472 | 1.7489e-05 | 1
|  |  | 3.58 | -0.19157 |  | 5.2563 | -0.30537 | -3.6644 | -0.30125 |  | -0.30125 | 1.6935e-05 | 1
|  |  | 3.6 | -0.18938 |  | 5.268 | -0.30188 | -3.6225 | -0.29783 |  | -0.29783 | 1.6381e-05 | 1
|  |  | 3.62 | -0.18721 |  | 5.2797 | -0.29842 | -3.581 | -0.29444 |  | -0.29444 | 1.5827e-05 | 1
|  |  | 3.64 | -0.18507 |  | 5.2914 | -0.295 | -3.54 | -0.29109 |  | -0.29109 | 1.5274e-05 | 1
|  |  | 3.66 | -0.18295 |  | 5.3031 | -0.29162 | -3.4994 | -0.28778 |  | -0.28778 | 1.4723e-05 | 1
|  |  | 3.68 | -0.18085 |  | 5.3148 | -0.28827 | -3.4593 | -0.28451 |  | -0.28451 | 1.4175e-05 | 1
|  |  | 3.7 | -0.17877 |  | 5.3265 | -0.28496 | -3.4195 | -0.28127 |  | -0.28127 | 1.363e-05 | 1
|  |  | 3.72 | -0.17672 |  | 5.3382 | -0.28168 | -3.3802 | -0.27807 |  | -0.27807 | 1.3089e-05 | 1
|  |  | 3.74 | -0.17468 |  | 5.3499 | -0.27844 | -3.3413 | -0.2749 |  | -0.2749 | 1.2552e-05 | 1
|  |  | 3.76 | -0.17267 |  | 5.3616 | -0.27524 | -3.3028 | -0.27177 |  | -0.27177 | 1.2021e-05 | 1
|  |  | 3.78 | -0.17068 |  | 5.3734 | -0.27206 | -3.2648 | -0.26867 |  | -0.26867 | 1.1495e-05 | 1
|  |  | 3.8 | -0.16871 |  | 5.3851 | -0.26893 | -3.2271 | -0.26561 |  | -0.26561 | 1.0976e-05 | 1
|  |  | 3.82 | -0.16676 |  | 5.3968 | -0.26582 | -3.1898 | -0.26259 |  | -0.26259 | 1.0464e-05 | 1
|  |  | 3.84 | -0.16484 |  | 5.4085 | -0.26275 | -3.153 | -0.25959 |  | -0.25959 | 9.9598e-06 | 1
|  |  | 3.86 | -0.16293 |  | 5.4202 | -0.25971 | -3.1165 | -0.25663 |  | -0.25663 | 9.4635e-06 | 1
|  |  | 3.88 | -0.16104 |  | 5.4319 | -0.2567 | -3.0804 | -0.25371 |  | -0.25371 | 8.976e-06 | 1
|  |  | 3.9 | -0.15918 |  | 5.4436 | -0.25373 | -3.0447 | -0.25081 |  | -0.25081 | 8.4976e-06 | 1
|  |  | 3.92 | -0.15733 |  | 5.4553 | -0.25079 | -3.0094 | -0.24795 |  | -0.24795 | 8.029e-06 | 1
|  |  | 3.94 | -0.15551 |  | 5.467 | -0.24788 | -2.9745 | -0.24512 |  | -0.24512 | 7.5705e-06 | 1
|  |  | 3.96 | -0.1537 |  | 5.4787 | -0.245 | -2.94 | -0.24233 |  | -0.24233 | 7.1226e-06 | 1
|  |  | 3.98 | -0.15191 |  | 5.4904 | -0.24215 | -2.9058 | -0.23956 |  | -0.23956 | 6.6857e-06 | 1
|  |  | 4 | -0.15015 |  | 5.5021 | -0.23933 | -2.872 | -0.23683 |  | -0.23683 | 6.2603e-06 | 1
|  |  | 4.02 | -0.1484 |  | 5.5138 | -0.23654 | -2.8385 | -0.23413 |  | -0.23413 | 5.8468e-06 | 1
|  |  | 4.04 | -0.14667 |  | 5.5255 | -0.23379 | -2.8054 | -0.23145 |  | -0.23145 | 5.4455e-06 | 1
|  |  | 4.06 | -0.14496 |  | 5.5373 | -0.23106 | -2.7727 | -0.22881 |  | -0.22881 | 5.0567e-06 | 1
|  |  | 4.08 | -0.14326 |  | 5.549 | -0.22836 | -2.7403 | -0.2262 |  | -0.2262 | 4.6808e-06 | 1
|  |  | 4.1 | -0.14159 |  | 5.5607 | -0.22569 | -2.7083 | -0.22361 |  | -0.22361 | 4.318e-06 | 1
|  |  | 4.12 | -0.13993 |  | 5.5724 | -0.22305 | -2.6766 | -0.22106 |  | -0.22106 | 3.9688e-06 | 1
|  |  | 4.14 | -0.13829 |  | 5.5841 | -0.22044 | -2.6453 | -0.21854 |  | -0.21854 | 3.6332e-06 | 1
|  |  | 4.16 | -0.13667 |  | 5.5958 | -0.21786 | -2.6143 | -0.21604 |  | -0.21604 | 3.3116e-06 | 1
|  |  | 4.18 | -0.13507 |  | 5.6075 | -0.2153 | -2.5836 | -0.21357 |  | -0.21357 | 3.0042e-06 | 1
|  |  | 4.2 | -0.13349 |  | 5.6192 | -0.21278 | -2.5533 | -0.21113 |  | -0.21113 | 2.7112e-06 | 1
|  |  | 4.22 | -0.13192 |  | 5.6309 | -0.21028 | -2.5233 | -0.20872 |  | -0.20872 | 2.4328e-06 | 1
|  |  | 4.24 | -0.13037 |  | 5.6426 | -0.2078 | -2.4936 | -0.20633 |  | -0.20633 | 2.1691e-06 | 1
|  |  | 4.26 | -0.12883 |  | 5.6543 | -0.20536 | -2.4643 | -0.20397 |  | -0.20397 | 1.9202e-06 | 1
|  |  | 4.28 | -0.12731 |  | 5.666 | -0.20294 | -2.4353 | -0.20164 |  | -0.20164 | 1.6863e-06 | 1
|  |  | 4.3 | -0.12581 |  | 5.6777 | -0.20055 | -2.4066 | -0.19934 |  | -0.19934 | 1.4675e-06 | 1
|  |  | 4.32 | -0.12433 |  | 5.6894 | -0.19818 | -2.3782 | -0.19706 |  | -0.19706 | 1.2638e-06 | 1
|  |  | 4.34 | -0.12286 |  | 5.7011 | -0.19584 | -2.3501 | -0.1948 |  | -0.1948 | 1.0754e-06 | 1
|  |  | 4.36 | -0.12141 |  | 5.7129 | -0.19352 | -2.3223 | -0.19257 |  | -0.19257 | 9.0225e-07 | 1
|  |  | 4.38 | -0.11997 |  | 5.7246 | -0.19123 | -2.2948 | -0.19037 |  | -0.19037 | 7.4437e-07 | 1
|  |  | 4.4 | -0.11855 |  | 5.7363 | -0.18897 | -2.2676 | -0.18819 |  | -0.18819 | 6.0179e-07 | 1
|  |  | 4.42 | -0.11715 |  | 5.748 | -0.18673 | -2.2408 | -0.18604 |  | -0.18604 | 4.745e-07 | 1
|  |  | 4.44 | -0.11576 |  | 5.7597 | -0.18451 | -2.2142 | -0.18391 |  | -0.18391 | 3.6247e-07 | 1
|  |  | 4.46 | -0.11438 |  | 5.7714 | -0.18232 | -2.1879 | -0.18181 |  | -0.18181 | 2.6565e-07 | 1
|  |  | 4.48 | -0.11302 |  | 5.7831 | -0.18016 | -2.1619 | -0.17973 |  | -0.17973 | 1.84e-07 | 1
|  |  | 4.5 | -0.11168 |  | 5.7948 | -0.17801 | -2.1362 | -0.17767 |  | -0.17767 | 1.1743e-07 | 1
|  |  | 4.52 | -0.11035 |  | 5.8065 | -0.17589 | -2.1107 | -0.17564 |  | -0.17564 | 6.586e-08 | 1
|  |  | 4.54 | -0.10903 |  | 5.8182 | -0.1738 | -2.0856 | -0.17363 |  | -0.17363 | 2.9179e-08 | 1
|  |  | 4.56 | -0.10773 |  | 5.8299 | -0.17173 | -2.0607 | -0.17164 |  | -0.17164 | 7.2695e-09 | 1
|  |  | 4.58 | -0.10645 |  | 5.8416 | -0.16968 | -2.0361 | -0.16968 |  | -0.16968 | 2.737e-16 | 1
|  |  | 4.6 | -0.10517 |  | 5.8533 | -0.16765 | -2.0118 | -0.16773 |  | -0.16773 | 7.2244e-09 | 1
|  |  | 4.62 | -0.10392 |  | 5.865 | -0.16564 | -1.9877 | -0.16581 |  | -0.16581 | 2.8784e-08 | 1
|  |  | 4.64 | -0.10267 |  | 5.8767 | -0.16366 | -1.9639 | -0.16391 |  | -0.16391 | 6.4508e-08 | 1
|  |  | 4.66 | -0.10144 |  | 5.8885 | -0.1617 | -1.9404 | -0.16204 |  | -0.16204 | 1.1421e-07 | 1
|  |  | 4.68 | -0.10023 |  | 5.9002 | -0.15976 | -1.9171 | -0.16018 |  | -0.16018 | 1.777e-07 | 1
|  |  | 4.7 | -0.099023 |  | 5.9119 | -0.15784 | -1.8941 | -0.15835 |  | -0.15835 | 2.5478e-07 | 1
|  |  | 4.72 | -0.097834 |  | 5.9236 | -0.15595 | -1.8714 | -0.15653 |  | -0.15653 | 3.4522e-07 | 1
|  |  | 4.74 | -0.096657 |  | 5.9353 | -0.15407 | -1.8489 | -0.15474 |  | -0.15474 | 4.488e-07 | 1
|  |  | 4.76 | -0.095494 |  | 5.947 | -0.15222 | -1.8266 | -0.15297 |  | -0.15297 | 5.6528e-07 | 1
|  |  | 4.78 | -0.094344 |  | 5.9587 | -0.15038 | -1.8046 | -0.15122 |  | -0.15122 | 6.9443e-07 | 1
|  |  | 4.8 | -0.093206 |  | 5.9704 | -0.14857 | -1.7828 | -0.14949 |  | -0.14949 | 8.3598e-07 | 1
|  |  | 4.82 | -0.092081 |  | 5.9821 | -0.14678 | -1.7613 | -0.14777 |  | -0.14777 | 9.8968e-07 | 1
|  |  | 4.84 | -0.090969 |  | 5.9938 | -0.145 | -1.7401 | -0.14608 |  | -0.14608 | 1.1553e-06 | 1
|  |  | 4.86 | -0.089869 |  | 6.0055 | -0.14325 | -1.719 | -0.14441 |  | -0.14441 | 1.3324e-06 | 1
|  |  | 4.88 | -0.088782 |  | 6.0172 | -0.14152 | -1.6982 | -0.14275 |  | -0.14275 | 1.521e-06 | 1
|  |  | 4.9 | -0.087707 |  | 6.0289 | -0.1398 | -1.6777 | -0.14112 |  | -0.14112 | 1.7205e-06 | 1
|  |  | 4.92 | -0.086644 |  | 6.0406 | -0.13811 | -1.6573 | -0.1395 |  | -0.1395 | 1.9308e-06 | 1
|  |  | 4.94 | -0.085592 |  | 6.0523 | -0.13643 | -1.6372 | -0.1379 |  | -0.1379 | 2.1515e-06 | 1
|  |  | 4.96 | -0.084553 |  | 6.0641 | -0.13478 | -1.6173 | -0.13632 |  | -0.13632 | 2.3824e-06 | 1
|  |  | 4.98 | -0.083525 |  | 6.0758 | -0.13314 | -1.5977 | -0.13476 |  | -0.13476 | 2.623e-06 | 1
|  |  | 5 | -0.082509 |  | 6.0875 | -0.13152 | -1.5782 | -0.13321 |  | -0.13321 | 2.8732e-06 | 1
|  |  | 5.02 | -0.081504 |  | 6.0992 | -0.12992 | -1.559 | -0.13169 |  | -0.13169 | 3.1326e-06 | 1
|  |  | 5.04 | -0.080511 |  | 6.1109 | -0.12833 | -1.54 | -0.13018 |  | -0.13018 | 3.4009e-06 | 1
|  |  | 5.06 | -0.079528 |  | 6.1226 | -0.12677 | -1.5212 | -0.12869 |  | -0.12869 | 3.6778e-06 | 1
|  |  | 5.08 | -0.078557 |  | 6.1343 | -0.12522 | -1.5026 | -0.12721 |  | -0.12721 | 3.9629e-06 | 1
|  |  | 5.1 | -0.077597 |  | 6.146 | -0.12369 | -1.4843 | -0.12575 |  | -0.12575 | 4.2559e-06 | 1
|  |  | 5.12 | -0.076648 |  | 6.1577 | -0.12218 | -1.4661 | -0.12431 |  | -0.12431 | 4.5564e-06 | 1
|  |  | 5.14 | -0.07571 |  | 6.1694 | -0.12068 | -1.4482 | -0.12289 |  | -0.12289 | 4.8643e-06 | 1
|  |  | 5.16 | -0.074782 |  | 6.1811 | -0.1192 | -1.4304 | -0.12148 |  | -0.12148 | 5.179e-06 | 1
|  |  | 5.18 | -0.073865 |  | 6.1928 | -0.11774 | -1.4129 | -0.12009 |  | -0.12009 | 5.5004e-06 | 1
|  |  | 5.2 | -0.072958 |  | 6.2045 | -0.11629 | -1.3955 | -0.11871 |  | -0.11871 | 5.828e-06 | 1
|  |  | 5.22 | -0.072061 |  | 6.2162 | -0.11487 | -1.3784 | -0.11735 |  | -0.11735 | 6.1615e-06 | 1
|  |  | 5.24 | -0.071175 |  | 6.2279 | -0.11345 | -1.3614 | -0.116 |  | -0.116 | 6.5007e-06 | 1
|  |  | 5.26 | -0.070299 |  | 6.2397 | -0.11206 | -1.3447 | -0.11467 |  | -0.11467 | 6.8452e-06 | 1
|  |  | 5.28 | -0.069433 |  | 6.2514 | -0.11068 | -1.3281 | -0.11336 |  | -0.11336 | 7.1945e-06 | 1
|  |  | 5.3 | -0.068576 |  | 6.2631 | -0.10931 | -1.3117 | -0.11206 |  | -0.11206 | 7.5486e-06 | 1
|  |  | 5.32 | -0.06773 |  | 6.2748 | -0.10796 | -1.2955 | -0.11077 |  | -0.11077 | 7.9069e-06 | 1
|  |  | 5.34 | -0.066893 |  | 6.2865 | -0.10663 | -1.2795 | -0.1095 |  | -0.1095 | 8.2692e-06 | 1
|  |  | 5.36 | -0.066066 |  | 6.2982 | -0.10531 | -1.2637 | -0.10825 |  | -0.10825 | 8.6352e-06 | 1
|  |  | 5.38 | -0.065248 |  | 6.3099 | -0.10401 | -1.2481 | -0.10701 |  | -0.10701 | 9.0045e-06 | 1
|  |  | 5.4 | -0.06444 |  | 6.3216 | -0.10272 | -1.2326 | -0.10578 |  | -0.10578 | 9.3769e-06 | 1
|  |  | 5.42 | -0.063641 |  | 6.3333 | -0.10144 | -1.2173 | -0.10457 |  | -0.10457 | 9.7519e-06 | 1
|  |  | 5.44 | -0.062851 |  | 6.345 | -0.10018 | -1.2022 | -0.10337 |  | -0.10337 | 1.0129e-05 | 1
|  |  | 5.46 | -0.06207 |  | 6.3567 | -0.09894 | -1.1873 | -0.10218 |  | -0.10218 | 1.0509e-05 | 1
|  |  | 5.48 | -0.061299 |  | 6.3684 | -0.09771 | -1.1725 | -0.10101 |  | -0.10101 | 1.089e-05 | 1
|  |  | 5.5 | -0.060536 |  | 6.3801 | -0.096494 | -1.1579 | -0.099852 |  | -0.099852 | 1.1273e-05 | 1
|  |  | 5.52 | -0.059782 |  | 6.3918 | -0.095292 | -1.1435 | -0.098706 |  | -0.098706 | 1.1657e-05 | 1
|  |  | 5.54 | -0.059037 |  | 6.4036 | -0.094104 | -1.1293 | -0.097574 |  | -0.097574 | 1.2043e-05 | 1
|  |  | 5.56 | -0.0583 |  | 6.4153 | -0.09293 | -1.1152 | -0.096455 |  | -0.096455 | 1.2428e-05 | 1
|  |  | 5.58 | -0.057572 |  | 6.427 | -0.091769 | -1.1012 | -0.095349 |  | -0.095349 | 1.2814e-05 | 1
|  |  | 5.6 | -0.056852 |  | 6.4387 | -0.090622 | -1.0875 | -0.094256 |  | -0.094256 | 1.3201e-05 | 1
|  |  | 5.62 | -0.056141 |  | 6.4504 | -0.089489 | -1.0739 | -0.093175 |  | -0.093175 | 1.3587e-05 | 1
|  |  | 5.64 | -0.055438 |  | 6.4621 | -0.088368 | -1.0604 | -0.092106 |  | -0.092106 | 1.3972e-05 | 1
|  |  | 5.66 | -0.054743 |  | 6.4738 | -0.08726 | -1.0471 | -0.091049 |  | -0.091049 | 1.4357e-05 | 1
|  |  | 5.68 | -0.054056 |  | 6.4855 | -0.086166 | -1.034 | -0.090005 |  | -0.090005 | 1.4741e-05 | 1
|  |  | 5.7 | -0.053378 |  | 6.4972 | -0.085084 | -1.021 | -0.088973 |  | -0.088973 | 1.5124e-05 | 1
|  |  | 5.72 | -0.052707 |  | 6.5089 | -0.084015 | -1.0082 | -0.087952 |  | -0.087952 | 1.5505e-05 | 1
|  |  | 5.74 | -0.052044 |  | 6.5206 | -0.082958 | -0.99549 | -0.086943 |  | -0.086943 | 1.5884e-05 | 1
|  |  | 5.76 | -0.051389 |  | 6.5323 | -0.081914 | -0.98296 | -0.085946 |  | -0.085946 | 1.6262e-05 | 1
|  |  | 5.78 | -0.050741 |  | 6.544 | -0.080881 | -0.97058 | -0.08496 |  | -0.08496 | 1.6638e-05 | 1
|  |  | 5.8 | -0.050101 |  | 6.5557 | -0.079861 | -0.95834 | -0.083986 |  | -0.083986 | 1.7011e-05 | 1
|  |  | 5.82 | -0.049469 |  | 6.5674 | -0.078853 | -0.94624 | -0.083022 |  | -0.083022 | 1.7381e-05 | 1
|  |  | 5.84 | -0.048844 |  | 6.5792 | -0.077857 | -0.93428 | -0.08207 |  | -0.08207 | 1.7749e-05 | 1
|  |  | 5.86 | -0.048226 |  | 6.5909 | -0.076873 | -0.92247 | -0.081129 |  | -0.081129 | 1.8114e-05 | 1
|  |  | 5.88 | -0.047616 |  | 6.6026 | -0.0759 | -0.9108 | -0.080198 |  | -0.080198 | 1.8476e-05 | 1
|  |  | 5.9 | -0.047013 |  | 6.6143 | -0.074938 | -0.89926 | -0.079278 |  | -0.079278 | 1.8834e-05 | 1
|  |  | 5.92 | -0.046417 |  | 6.626 | -0.073988 | -0.88786 | -0.078369 |  | -0.078369 | 1.9189e-05 | 1
|  |  | 5.94 | -0.045828 |  | 6.6377 | -0.073049 | -0.87659 | -0.07747 |  | -0.07747 | 1.9539e-05 | 1
|  |  | 5.96 | -0.045246 |  | 6.6494 | -0.072121 | -0.86546 | -0.076581 |  | -0.076581 | 1.9886e-05 | 1
|  |  | 5.98 | -0.04467 |  | 6.6611 | -0.071205 | -0.85446 | -0.075702 |  | -0.075702 | 2.0229e-05 | 1
|  |  | 6 | -0.044102 |  | 6.6728 | -0.070299 | -0.84358 | -0.074834 |  | -0.074834 | 2.0568e-05 | 1
|  |  | 6.02 | -0.04354 |  | 6.6845 | -0.069403 | -0.83284 | -0.073975 |  | -0.073975 | 2.0902e-05 | 1
|  |  | 6.04 | -0.042986 |  | 6.6962 | -0.068519 | -0.82223 | -0.073127 |  | -0.073127 | 2.1232e-05 | 1
|  |  | 6.06 | -0.042437 |  | 6.7079 | -0.067645 | -0.81174 | -0.072288 |  | -0.072288 | 2.1557e-05 | 1
|  |  | 6.08 | -0.041895 |  | 6.7196 | -0.066781 | -0.80137 | -0.071459 |  | -0.071459 | 2.1877e-05 | 1
|  |  | 6.1 | -0.04136 |  | 6.7313 | -0.065928 | -0.79113 | -0.070639 |  | -0.070639 | 2.2192e-05 | 1
|  |  | 6.12 | -0.040831 |  | 6.743 | -0.065085 | -0.78102 | -0.069828 |  | -0.069828 | 2.2502e-05 | 1
|  |  | 6.14 | -0.040308 |  | 6.7548 | -0.064252 | -0.77102 | -0.069027 |  | -0.069027 | 2.2807e-05 | 1
|  |  | 6.16 | -0.039792 |  | 6.7665 | -0.063428 | -0.76114 | -0.068235 |  | -0.068235 | 2.3107e-05 | 1
|  |  | 6.18 | -0.039282 |  | 6.7782 | -0.062615 | -0.75138 | -0.067453 |  | -0.067453 | 2.3401e-05 | 1
|  |  | 6.2 | -0.038778 |  | 6.7899 | -0.061811 | -0.74174 | -0.066679 |  | -0.066679 | 2.369e-05 | 1
|  |  | 6.22 | -0.038279 |  | 6.8016 | -0.061018 | -0.73221 | -0.065914 |  | -0.065914 | 2.3972e-05 | 1
|  |  | 6.24 | -0.037787 |  | 6.8133 | -0.060233 | -0.7228 | -0.065157 |  | -0.065157 | 2.425e-05 | 1
|  |  | 6.26 | -0.037301 |  | 6.825 | -0.059458 | -0.7135 | -0.06441 |  | -0.06441 | 2.4521e-05 | 1
|  |  | 6.28 | -0.036821 |  | 6.8367 | -0.058692 | -0.70431 | -0.063671 |  | -0.063671 | 2.4786e-05 | 1
|  |  | 6.3 | -0.036346 |  | 6.8484 | -0.057936 | -0.69523 | -0.06294 |  | -0.06294 | 2.5046e-05 | 1
|  |  | 6.32 | -0.035877 |  | 6.8601 | -0.057189 | -0.68626 | -0.062218 |  | -0.062218 | 2.5299e-05 | 1
|  |  | 6.34 | -0.035414 |  | 6.8718 | -0.05645 | -0.6774 | -0.061505 |  | -0.061505 | 2.5547e-05 | 1
|  |  | 6.36 | -0.034957 |  | 6.8835 | -0.055721 | -0.66865 | -0.060799 |  | -0.060799 | 2.5788e-05 | 1
|  |  | 6.38 | -0.034504 |  | 6.8952 | -0.055 | -0.66 | -0.060101 |  | -0.060101 | 2.6023e-05 | 1
|  |  | 6.4 | -0.034058 |  | 6.9069 | -0.054288 | -0.65146 | -0.059412 |  | -0.059412 | 2.6252e-05 | 1
|  |  | 6.42 | -0.033617 |  | 6.9186 | -0.053585 | -0.64302 | -0.05873 |  | -0.05873 | 2.6474e-05 | 1
|  |  | 6.44 | -0.033181 |  | 6.9304 | -0.05289 | -0.63468 | -0.058056 |  | -0.058056 | 2.669e-05 | 1
|  |  | 6.46 | -0.03275 |  | 6.9421 | -0.052204 | -0.62645 | -0.05739 |  | -0.05739 | 2.6899e-05 | 1
|  |  | 6.48 | -0.032325 |  | 6.9538 | -0.051526 | -0.61831 | -0.056732 |  | -0.056732 | 2.7103e-05 | 1
|  |  | 6.5 | -0.031905 |  | 6.9655 | -0.050856 | -0.61027 | -0.056081 |  | -0.056081 | 2.7299e-05 | 1
|  |  | 6.52 | -0.03149 |  | 6.9772 | -0.050194 | -0.60233 | -0.055437 |  | -0.055437 | 2.7489e-05 | 1
|  |  | 6.54 | -0.03108 |  | 6.9889 | -0.049541 | -0.59449 | -0.054801 |  | -0.054801 | 2.7673e-05 | 1
|  |  | 6.56 | -0.030675 |  | 7.0006 | -0.048895 | -0.58674 | -0.054173 |  | -0.054173 | 2.785e-05 | 1
|  |  | 6.58 | -0.030275 |  | 7.0123 | -0.048258 | -0.57909 | -0.053551 |  | -0.053551 | 2.8021e-05 | 1
|  |  | 6.6 | -0.029879 |  | 7.024 | -0.047628 | -0.57153 | -0.052937 |  | -0.052937 | 2.8185e-05 | 1
|  |  | 6.62 | -0.029489 |  | 7.0357 | -0.047006 | -0.56407 | -0.052329 |  | -0.052329 | 2.8343e-05 | 1
|  |  | 6.64 | -0.029104 |  | 7.0474 | -0.046391 | -0.55669 | -0.051729 |  | -0.051729 | 2.8494e-05 | 1
|  |  | 6.66 | -0.028723 |  | 7.0591 | -0.045784 | -0.54941 | -0.051135 |  | -0.051135 | 2.8639e-05 | 1
|  |  | 6.68 | -0.028347 |  | 7.0708 | -0.045184 | -0.54221 | -0.050549 |  | -0.050549 | 2.8777e-05 | 1
|  |  | 6.7 | -0.027975 |  | 7.0825 | -0.044592 | -0.53511 | -0.049969 |  | -0.049969 | 2.8908e-05 | 1
|  |  | 6.72 | -0.027608 |  | 7.0942 | -0.044007 | -0.52809 | -0.049396 |  | -0.049396 | 2.9034e-05 | 1
|  |  | 6.74 | -0.027246 |  | 7.106 | -0.04343 | -0.52115 | -0.048829 |  | -0.048829 | 2.9152e-05 | 1
|  |  | 6.76 | -0.026888 |  | 7.1177 | -0.042859 | -0.51431 | -0.048269 |  | -0.048269 | 2.9264e-05 | 1
|  |  | 6.78 | -0.026534 |  | 7.1294 | -0.042295 | -0.50754 | -0.047715 |  | -0.047715 | 2.937e-05 | 1
|  |  | 6.8 | -0.026185 |  | 7.1411 | -0.041739 | -0.50086 | -0.047167 |  | -0.047167 | 2.947e-05 | 1
|  |  | 6.82 | -0.02584 |  | 7.1528 | -0.041189 | -0.49427 | -0.046626 |  | -0.046626 | 2.9563e-05 | 1
|  |  | 6.84 | -0.025499 |  | 7.1645 | -0.040646 | -0.48775 | -0.046091 |  | -0.046091 | 2.965e-05 | 1
|  |  | 6.86 | -0.025163 |  | 7.1762 | -0.04011 | -0.48132 | -0.045562 |  | -0.045562 | 2.973e-05 | 1
|  |  | 6.88 | -0.024831 |  | 7.1879 | -0.03958 | -0.47496 | -0.04504 |  | -0.04504 | 2.9805e-05 | 1
|  |  | 6.9 | -0.024503 |  | 7.1996 | -0.039057 | -0.46869 | -0.044523 |  | -0.044523 | 2.9873e-05 | 1
|  |  | 6.92 | -0.024179 |  | 7.2113 | -0.038541 | -0.46249 | -0.044012 |  | -0.044012 | 2.9935e-05 | 1
|  |  | 6.94 | -0.023859 |  | 7.223 | -0.038031 | -0.45637 | -0.043507 |  | -0.043507 | 2.9991e-05 | 1
|  |  | 6.96 | -0.023543 |  | 7.2347 | -0.037527 | -0.45032 | -0.043008 |  | -0.043008 | 3.0041e-05 | 1
|  |  | 6.98 | -0.02323 |  | 7.2464 | -0.037029 | -0.44435 | -0.042514 |  | -0.042514 | 3.0085e-05 | 1
|  |  | 7 | -0.022922 |  | 7.2581 | -0.036538 | -0.43846 | -0.042027 |  | -0.042027 | 3.0123e-05 | 1
|  |  | 7.02 | -0.022618 |  | 7.2698 | -0.036053 | -0.43264 | -0.041544 |  | -0.041544 | 3.0156e-05 | 1
|  |  | 7.04 | -0.022317 |  | 7.2816 | -0.035574 | -0.42689 | -0.041068 |  | -0.041068 | 3.0182e-05 | 1
|  |  | 7.06 | -0.022021 |  | 7.2933 | -0.035101 | -0.42121 | -0.040597 |  | -0.040597 | 3.0203e-05 | 1
|  |  | 7.08 | -0.021728 |  | 7.305 | -0.034634 | -0.4156 | -0.040131 |  | -0.040131 | 3.0218e-05 | 1
|  |  | 7.1 | -0.021438 |  | 7.3167 | -0.034172 | -0.41007 | -0.03967 |  | -0.03967 | 3.0227e-05 | 1
|  |  | 7.12 | -0.021152 |  | 7.3284 | -0.033717 | -0.4046 | -0.039215 |  | -0.039215 | 3.0231e-05 | 1
|  |  | 7.14 | -0.02087 |  | 7.3401 | -0.033267 | -0.39921 | -0.038765 |  | -0.038765 | 3.023e-05 | 1
|  |  | 7.16 | -0.020592 |  | 7.3518 | -0.032823 | -0.39388 | -0.038321 |  | -0.038321 | 3.0223e-05 | 1
|  |  | 7.18 | -0.020316 |  | 7.3635 | -0.032384 | -0.38861 | -0.037881 |  | -0.037881 | 3.0211e-05 | 1
|  |  | 7.2 | -0.020045 |  | 7.3752 | -0.031951 | -0.38342 | -0.037446 |  | -0.037446 | 3.0193e-05 | 1
|  |  | 7.22 | -0.019777 |  | 7.3869 | -0.031524 | -0.37829 | -0.037017 |  | -0.037017 | 3.017e-05 | 1
|  |  | 7.24 | -0.019512 |  | 7.3986 | -0.031102 | -0.37322 | -0.036592 |  | -0.036592 | 3.0143e-05 | 1
|  |  | 7.26 | -0.01925 |  | 7.4103 | -0.030685 | -0.36822 | -0.036172 |  | -0.036172 | 3.011e-05 | 1
|  |  | 7.28 | -0.018992 |  | 7.422 | -0.030273 | -0.36328 | -0.035757 |  | -0.035757 | 3.0072e-05 | 1
|  |  | 7.3 | -0.018737 |  | 7.4337 | -0.029867 | -0.3584 | -0.035347 |  | -0.035347 | 3.003e-05 | 1
|  |  | 7.32 | -0.018485 |  | 7.4455 | -0.029466 | -0.35359 | -0.034941 |  | -0.034941 | 2.9982e-05 | 1
|  |  | 7.34 | -0.018237 |  | 7.4572 | -0.02907 | -0.34883 | -0.03454 |  | -0.03454 | 2.993e-05 | 1
|  |  | 7.36 | -0.017992 |  | 7.4689 | -0.028678 | -0.34414 | -0.034144 |  | -0.034144 | 2.9873e-05 | 1
|  |  | 7.38 | -0.017749 |  | 7.4806 | -0.028292 | -0.33951 | -0.033752 |  | -0.033752 | 2.9812e-05 | 1
|  |  | 7.4 | -0.01751 |  | 7.4923 | -0.027911 | -0.33493 | -0.033365 |  | -0.033365 | 2.9746e-05 | 1
|  |  | 7.42 | -0.017274 |  | 7.504 | -0.027535 | -0.33042 | -0.032982 |  | -0.032982 | 2.9676e-05 | 1
|  |  | 7.44 | -0.017041 |  | 7.5157 | -0.027163 | -0.32596 | -0.032604 |  | -0.032604 | 2.9602e-05 | 1
|  |  | 7.46 | -0.016811 |  | 7.5274 | -0.026796 | -0.32156 | -0.03223 |  | -0.03223 | 2.9523e-05 | 1
|  |  | 7.48 | -0.016584 |  | 7.5391 | -0.026434 | -0.31721 | -0.03186 |  | -0.03186 | 2.9441e-05 | 1
|  |  | 7.5 | -0.016359 |  | 7.5508 | -0.026077 | -0.31292 | -0.031495 |  | -0.031495 | 2.9354e-05 | 1
|  |  | 7.52 | -0.016138 |  | 7.5625 | -0.025724 | -0.30868 | -0.031133 |  | -0.031133 | 2.9263e-05 | 1
|  |  | 7.54 | -0.015919 |  | 7.5742 | -0.025375 | -0.3045 | -0.030776 |  | -0.030776 | 2.9169e-05 | 1
|  |  | 7.56 | -0.015703 |  | 7.5859 | -0.025031 | -0.30038 | -0.030423 |  | -0.030423 | 2.907e-05 | 1
|  |  | 7.58 | -0.01549 |  | 7.5976 | -0.024692 | -0.2963 | -0.030074 |  | -0.030074 | 2.8968e-05 | 1
|  |  | 7.6 | -0.01528 |  | 7.6093 | -0.024356 | -0.29228 | -0.029729 |  | -0.029729 | 2.8863e-05 | 1
|  |  | 7.62 | -0.015073 |  | 7.6211 | -0.024026 | -0.28831 | -0.029388 |  | -0.029388 | 2.8754e-05 | 1
|  |  | 7.64 | -0.014868 |  | 7.6328 | -0.023699 | -0.28439 | -0.029051 |  | -0.029051 | 2.8641e-05 | 1
|  |  | 7.66 | -0.014665 |  | 7.6445 | -0.023376 | -0.28052 | -0.028717 |  | -0.028717 | 2.8525e-05 | 1
|  |  | 7.68 | -0.014466 |  | 7.6562 | -0.023058 | -0.2767 | -0.028388 |  | -0.028388 | 2.8406e-05 | 1
|  |  | 7.7 | -0.014269 |  | 7.6679 | -0.022744 | -0.27293 | -0.028062 |  | -0.028062 | 2.8283e-05 | 1
|  |  | 7.72 | -0.014074 |  | 7.6796 | -0.022434 | -0.26921 | -0.02774 |  | -0.02774 | 2.8158e-05 | 1
|  |  | 7.74 | -0.013882 |  | 7.6913 | -0.022128 | -0.26553 | -0.027422 |  | -0.027422 | 2.8029e-05 | 1
|  |  | 7.76 | -0.013692 |  | 7.703 | -0.021826 | -0.26191 | -0.027107 |  | -0.027107 | 2.7898e-05 | 1
|  |  | 7.78 | -0.013505 |  | 7.7147 | -0.021527 | -0.25833 | -0.026796 |  | -0.026796 | 2.7763e-05 | 1
|  |  | 7.8 | -0.013321 |  | 7.7264 | -0.021233 | -0.2548 | -0.026489 |  | -0.026489 | 2.7626e-05 | 1
|  |  | 7.82 | -0.013138 |  | 7.7381 | -0.020942 | -0.25131 | -0.026185 |  | -0.026185 | 2.7486e-05 | 1
|  |  | 7.84 | -0.012958 |  | 7.7498 | -0.020656 | -0.24787 | -0.025885 |  | -0.025885 | 2.7344e-05 | 1
|  |  | 7.86 | -0.012781 |  | 7.7615 | -0.020372 | -0.24447 | -0.025588 |  | -0.025588 | 2.7199e-05 | 1
|  |  | 7.88 | -0.012605 |  | 7.7732 | -0.020093 | -0.24112 | -0.025294 |  | -0.025294 | 2.7051e-05 | 1
|  |  | 7.9 | -0.012432 |  | 7.7849 | -0.019817 | -0.23781 | -0.025004 |  | -0.025004 | 2.6901e-05 | 1
|  |  | 7.92 | -0.012262 |  | 7.7967 | -0.019545 | -0.23454 | -0.024717 |  | -0.024717 | 2.6749e-05 | 1
|  |  | 7.94 | -0.012093 |  | 7.8084 | -0.019276 | -0.23132 | -0.024434 |  | -0.024434 | 2.6595e-05 | 1
|  |  | 7.96 | -0.011927 |  | 7.8201 | -0.019011 | -0.22814 | -0.024153 |  | -0.024153 | 2.6439e-05 | 1
|  |  | 7.98 | -0.011763 |  | 7.8318 | -0.01875 | -0.225 | -0.023876 |  | -0.023876 | 2.628e-05 | 1
|  |  | 8 | -0.011601 |  | 7.8435 | -0.018491 | -0.2219 | -0.023602 |  | -0.023602 | 2.612e-05 | 1

## table
|  |  | d=0.05 | Note: A 5% uncertainty (B(V0)') in this quantity gives a 30% uncertainty in S. | [8 empty] | VASP |  |  |  |  | VASP | [6 empty] | VASP
|  |  | Rose | Abell | Li | Rose | Abell | Li | Rose | Abell | Li |  | murnaghan |  |  |  |  | tait | [6 empty] | brich_lagrange
Element | l [A] | rwse [A] | B(V0)' | B(V0)' | B(V0)' | S=p/q | S=p/q | S=p/q | 3l(B'-1)/rwse | 3l(B'-1)/rwse | 3l(B'-1)/rwse | type | E0[eV] | V0[A^3] | B | C=B(V0)' | re(HCP) (No hexagonal) | E0[eV] | V0[A^3] | B | C=B(V0)' | S=p/q | 3l(B'-1)/rwse | d | C=B(V0)' | S=p/q | 3l(B'-1)/rwse
H | [11 empty] | BCC | -1.122 | 62.396 | 0.001 | 4.644 | 3.5226 | -1.122 | 62.17 | 0.001 | 7.226 | 1.6 | <-dummy | 0.0092467
Li | 0.553 | 1.719 | 3.38 | 3.5 | 3.626 | 2.9352 | 3.5387 | 4.1839 | 2.2969 | 2.4127 | 2.5343 | BCC | -1.903 | 20.306 | 0.085 | 2.271 | 3.0358 | -1.904 | 20.285 | 0.088 | 4.438 | 6.3 | <-dummy | 0.1514 | 5.189 | 14.2741 | 4.0428
Be | 0.312 | 1.25 | 4.07 |  | 3.51 | 2.945 |  | #NUM! | 2.2988 |  | 1.8795 | HCP | -3.742 | 7.931 | 0.751 | 2.235 | 2.2109 | -3.743 | 7.923 | 0.773 | 4.398 | 4.2381 | 2.5444 | 0.090737 | 5.154 | 7.5427 | 3.1105
B | 0.34363 | 1.0091 | [9 empty] | trigonal(R-3m,166) | -6.678 | 7.257 | 1.443 | 2.392 |  | -6.68 | 7.249 | 1.487 | 4.566
C | 0.39462 | 1.106 | [9 empty] | orthorhombic(Cmme, 67) | -9.222 | 10.7222 | 1.378 | 2.453 |  | -9.22 | 10.709 | 1.42 | 4.639 | 1.4 | <-dummy | 0.0047284
N | 0.88066 | 0.7 | [9 empty] | trigonal(R-3c,167) | -8.329 | 25.766 | 0.394 | 2.739 |  | -8.33 | 25.731 | 0.407 | 4.956
O | 0.41826 | 1.4 | [9 empty] | monoclinic(C2/m, 12) | -4.948 | 14.889 | 0.518 | 3.136 |  | -4.949 | 14.863 | 0.536 | 5.411
F | [11 empty] | cubic(Pm-3m, 223) | -1.147 | 11.148 | 0.243 | 4.228 |  | -1.148 | 11.116 | 0.252 | 6.697
Na | 0.562 | 2.08 | 3.84 | 3.9 | 4.082 | 2.9617 | 3.2146 | 3.9904 | 2.302 | 2.3507 | 2.4982 | HCP | -1.311 | 37.126 | 0.047 | 2.6 | 3.7292 | -1.311 | 37.08 | 0.049 | 4.796 | 3.27 | <-dummy | 0.060219 | 5.482 | 11.1087 | 3.633
Mg | 0.316 | 1.77 | 5.29 |  | 4.189 | 2.9392 |  | #NUM! | 2.2977 |  | 1.708 | HCP | -1.594 | 22.988 | 0.217 | 2.895 | 3.1608 | -1.594 | 22.953 | 0.225 | 5.133 | 2.5001 | 2.2136 | 0.035601 | 5.796 | 4.3694 | 2.5687
Al | 0.336 | 1.58 | 4.61 | 4.72 | 4.365 | 2.9672 | 3.3323 | 2.1418 | 2.3031 | 2.3733 | 2.1468 | FCC | -3.742 | 16.513 | 0.461 | 3.408 |  | -3.744 | 16.48 | 0.478 | 5.721 | 3.29 | <-dummy | 0.060859 | 6.313 | 9.3825 | 3.3896
Si | 0.344 | 1.68 | 4.74 |  |  | 2.9378 |  |  | 2.2974 |  |  | Diamond | -5.423 | 20.478 | 0.529 | 3.139 |  | -5.425 | 20.445 | 0.548 | 5.394 | 1.9 | <-dummy | 0.017314 | 5.99 | 7.2582 | 3.0653
P | [11 empty] | monoclinic(P2/c, 13) | -5.405 | 24.478 | 0.366 | 3.151 |  | -5.406 | 24.439 | 0.379 | 5.403
S | 0.66571 | 1.16 | [9 empty] | monoclinic(P2/c, 13) | -4.127 | 36.954 | 0.206 | 2.899 |  | -4.128 | 36.908 | 0.213 | 5.13 | 1.4084 | <-dummy | 0.004898
Cl | [11 empty] | orthorhombic(Cmce,64) | -1.839 | 35.55 | 0.13 | 3.291 |  | -1.839 | 35.49 | 0.135 | 5.556
K | 0.651 | 2.573 | 4.02 | 4.07 | 3.708 | 2.9111 | 3.1083 | 1.5999 | 2.2923 | 2.3302 | 2.0555 | BCC | -1.097 | 73.856 | 0.022 | 2.667 |  | -1.097 | 73.761 | 0.023 | 4.869 | 3.63 | <-dummy | 0.071687 | 5.544 | 9.7939 | 3.4491
Ca | 0.483 | 2.18 | 6.28 |  | 4.222 | 10.2188 |  | 2.1132 | 3.5095 |  | 2.1416 | HCP | -1.997 | 42.506 | 0.105 | 2.173 | 3.9327 | -1.997 | 42.461 | 0.108 | 4.336 | 2.5199 | 2.2174 | 0.036228 | 5.129 | 5.345 | 2.7445
Sc | 0.53073 | 1.775 | [9 empty] | HCP | -6.332 | 24.725 | 0.326 | 2.256 | 3.2209 | -6.333 | 24.701 | 0.336 | 4.407 | 7.2008 | 3.0561 | 0.17601
Ti | 0.34 | 1.62 | 4.65 |  | 3.708 | 2.9415 |  | #NUM! | 2.2981 |  | 1.705 | hexagonal | -7.896 | 17.148 | 0.681 | 2.524 | 2.8794 | -7.897 | 17.128 | 0.703 | 4.709 | 3.1346 | 2.3353 | 0.055883 | 5.414 | 5.5435 | 2.7792
V | 0.31 | 1.49 | 4.69 |  | 3.971 | 2.9675 |  | #NUM! | 2.3032 |  | 1.8544 | BCC | -9.079 | 13.494 | 1.102 | 2.726 |  | -9.081 | 13.476 | 1.139 | 4.938 | 3.7767 | 2.4579 | 0.076324 | 5.617 | 6.1417 | 2.8818
Cr | 0.254 | 1.42 | 5.29 |  | 4.606 | 2.9621 |  | #NUM! | 2.3021 |  | 1.9351 | BCC | -9.63 | 11.604 | 1.551 | 3.122 |  | -9.632 | 11.586 | 1.605 | 5.375 | 3.1992 | 2.3477 | 0.057952 | 5.967 | 4.9002 | 2.6654
Mn | 0.38664 | 1.4563 | [9 empty] | cubic(I-43m, 217) | -9.149 | 11.144 | 1.068 | 5.301 |  | -9.151 | 11.1 | 1.115 | 7.931 | 28.4402 | 5.5204 | 0.58674
Fe | 0.274 | 1.41 | 4.96 |  |  | 2.9958 |  |  | 2.3086 |  |  | BCC | -8.454 | 11.527 | 1.036 | 3.958 |  | -8.456 | 11.498 | 1.077 | 6.356 | 7.6183 | 3.1224 | 0.18707 | 2.82 |  | 1.061
Co | 0.262 | 1.39 | 5.07 |  | 4.437 | 2.9587 |  | #NUM! | 2.3015 |  | 1.9435 | HCP | -7.105 | 10.911 | 1.259 | 3.445 | 2.4802 | -7.108 | 10.889 | 1.305 | 5.754 | 5.0277 | 2.6882 | 0.11471 | 6.323 | 6.9154 | 3.01
Ni | 0.27 | 1.38 | 4.92 |  |  | 2.9557 |  |  | 2.3009 |  |  | FCC | -5.775 | 10.949 | 1.179 | 3.637 |  | -5.776 | 10.923 | 1.222 | 6.006 | 6.4793 | 2.9383 | 0.15638 | 6.608 | 8.7203 | 3.2917
Cu | 0.272 | 1.41 | 4.99 | 5.23 | 5.193 | 2.9985 | 3.7242 | 3.6114 | 2.3091 | 2.448 | 2.4266 | FCC | -4.094 | 12.031 | 0.831 | 3.781 |  | -4.096 | 12.001 | 0.862 | 6.173 | 3.13 | <-dummy | 0.055736 | 6.748 | 8.9539 | 3.3265
Zn | 0.215 | 1.54 | 6.49 |  | 6.315 | 2.9479 |  | 2.5657 | 2.2994 |  | 2.2261 | HCP | -1.265 | 15.293 | 0.429 | 4.099 | 3.0131 | -1.266 | 15.255 | 0.446 | 6.49 | 2.9479 | 2.2994 | 0.049897 | 6.885 | 3.8131 | 2.4648
Ga | [11 empty] | orthorhombic(Cmce,64) | -3.03 | 20.388 | 0.291 | 3.957 |  | -3.031 | 20.34 | 0.303 | 6.329
Ge | 0.348 | 1.76 | 4.84 |  |  | 2.8358 |  |  | 2.2778 |  |  | Diamond | -4.621 | 23.959 | 0.353 | 3.587 |  | -4.623 | 23.911 | 0.367 | 5.898 | 2 | <-dummy | 0.02022 | 6.381 | 8.0643 | 3.1919
As | [11 empty] | trigonal(R-3m,166) | -4.651 | 22.612 | 0.41 | 3.085 |  | -4.653 | 22.576 | 0.43 | 5.333
Se | [11 empty] | trigonal(P3121, 152) | -3.483 | 29.824 | 0.284 | 3.304 |  | -3.484 | 29.772 | 0.295 | 5.575
Br | [11 empty] | orthorhombic(Cmce,64) | -1.629 | 40.507 | 0.135 | 3.662 |  | -1.63 | 40.425 | 0.14 | 5.979
Rb | 0.658 | 2.75 | 4.2 | 4.07 | 4.432 | 2.9357 | 2.4478 | 3.8064 | 2.297 | 2.2037 | 2.4636 | BCC | -0.962 | 91.26 | 0.017 | 2.661 |  | -0.962 | 91.148 | 0.018 | 4.854 | 5.4706 | 2.7665 | 0.12775 | 5.519 | 8.4034 | 3.2438
Sr | 0.50383 | 2.378 | [9 empty] | FCC | -1.683 | 54.749 | 0.045 | 5.341 |  | -1.684 | 54.684 | 0.074 | 4.61 | 2.9229 | 2.2946 | 0.049094
Y | 0.47 | 1.99 | [9 empty] | HCP | -6.464 | 32.922 | 0.245 | 2.031 | 3.5339 | -6.465 | 32.893 | 0.252 | 4.169 | 2.6667 | 2.2454 | 0.040895 | 4.964 | 5.7136 | 2.8087
Zr | 0.395 | 1.77 | 4.43 |  | 3.229 | 2.9322 |  | #NUM! | 2.2964 |  | 1.4923 | HCP | -8.546 | 23.551 | 0.57 | 2.296 | 3.1915 | -8.547 | 23.526 | 0.587 | 4.46 | 3.0366 | 2.3164 | 0.05274 | 5.204 | 5.7477 | 2.8145
Nb | 0.336 | 1.63 | 4.72 |  |  | 2.9536 |  |  | 2.3005 |  |  | BCC | -10.092 | 18.355 | 1.047 | 2.752 |  | -10.094 | 18.331 | 1.082 | 4.96 | 3.7289 | 2.4489 | 0.074814 | 5.619 | 5.9922 | 2.8564
Mo | 0.265 | 1.55 | 5.49 |  | 4.549 | 2.9664 |  | #NUM! | 2.3029 |  | 1.8203 | BCC | -10.845 | 15.941 | 1.578 | 3.2 |  | -10.848 | 15.924 | 1.635 | 5.456 | 2.8758 | 2.2855 | 0.047583 | 6.02 | 4.4023 | 2.5748
Tc | 0.31441 | 1.5029 | [9 empty] | HCP | -10.357 | 14.621 | 1.784 | 3.39 | 2.7254 | -10.361 | 14.595 | 1.85 | 5.674 | 6.4502 | 2.9335 | 0.15558
Ru | 0.245 | 1.48 | 5.63 |  |  | 2.9478 |  |  | 2.2994 |  |  | HCP | -9.27 | 13.964 | 1.843 | 3.713 | 2.6725 | -9.274 | 13935 | 1.914 | 6.038 | 4.0106 | 2.502 | 0.083663 | 6.486 | 5.2316 | 2.7245
Rh | 0.29016 | 1.487 |  |  | 5.665 | [6 empty] | FCC | -7.34 | 14.3 | 1.496 | 3.974 |  | -7.344 | 14.267 | 1.556 | 6.338 | 7.6339 | 3.1249 | 0.18748 | 6.728
Pd | 0.237 | 1.52 | 5.91 |  | 5.422 | 2.9341 |  | 1.685 | 2.2967 |  | 2.0684 | FCC | -5.179 | 15.522 | 0.974 | 4.257 |  | -5.182 | 15.483 | 1.015 | 6.659 | 4.7986 | 2.6471 | 0.10785 | 6.951 | 5.5692 | 2.7837
Ag | 0.269 | 1.6 | 5.55 | 5.86 | 6.071 | 2.9247 | 3.7414 | 4.3097 | 2.2949 | 2.4513 | 2.5577 | FCC | -2.825 | 18.103 | 0.524 | 4.465 |  | -2.827 | 18.052 | 0.547 | 6.916 | 2.73 | <- dummy | 0.042916 | 7.189 | 7.6129 | 3.1216
Cd | 0.214 | 1.73 | 7.19 |  | 5.761 | 2.9361 |  | #NUM! | 2.2971 |  | 1.7668 | HCP | -0.907 | 23.135 | 0.248 | 4.83 | 3.4413 | -0.908 | 23.057 | 0.259 | 7.37 | 3.2834 | 2.3639 | 0.060649 | 7.639 | 3.8073 | 2.4637
In | 0.36 | 1.84 | 4.92 |  | 6.077 | 2.9557 |  | 6.7317 | 2.3009 |  | 2.98 | FCC | -2.723 | 27.579 | 0.213 | 3.893 |  | -2.724 | 27.519 | 0.221 | 6.238 | 7.3157 | 3.0745 | 0.17908 | 6.62 | 8.7673 | 3.2987
Sn | [11 empty] | Diamond | -4.009 | 36.915 | 0.216 | 3.674 |  | -4.01 | 36.84 | 0.224 | 5.995
Sb | [11 empty] | trigonal(R-3m,166) | -4.117 | 31.849 | 0.306 | 3.377 |  | -4.118 | 31.793 | 0.317 | 5.653
Te | [11 empty] | trigonal(P3121, 152) | -3.141 | 35.09 | 0.268 | 3.505 |  | -3.142 | 35.023 | 0.278 | 5.804
I | [11 empty] | orthorhombic(Cmce,64) | -1.518 | 50.942 | 0.113 | 3.835 |  | -1.519 | 50.827 | 0.117 | 6.189
Cs | 0.714 | 2.977 | 4.2 | 4 | 3.298 | 2.9639 | 2.206 | #NUM! | 2.3025 | 2.1585 | 1.6534 | BCC | -0.853 | 117.05 | 0.012 | 2.29 |  | -0.853 | 116.921 | 0.012 | 4.454 | 3.27 | <-dummy | 0.060219 | 5.198 | 6.9803 | 3.0205
Ba | 0.558 | 2.46 | 4.38 |  | 2.929 | 2.9514 |  | #NUM! | 2.3 |  | 1.3127 | BCC | -1.923 | 63.624 | 0.054 | 1.897 |  | -1.923 | 63.575 | 0.055 | 4.021 | 1.6018 | 2.0558 | 0.0092923 | 4.816 | 4.5219 | 2.5967
La | 0.6318 | 2.06 | [9 empty] | hexagonal | -4.929 | 37.028 | 0.155 | 1.561 |  | -4.929 | 37.007 | 0.159 | 3.655 | 3.6971 | 2.4429 | 0.073812
Ce | 0.648 | 2.02 | 3.39 |  |  | 2.9516 |  |  | 2.3001 |  |  | FCC | -5.933 | 26.426 | 0.244 | 3.303 |  | -5.934 | 26.377 | 0.252 | 5.593 | 17.4809 | 4.4202 | 0.40337 | 6.166 | 22.6731 | 4.9716
Pr | 0.55583 | 2.03 | [9 empty] | hexagonal | -4.775 | 36.493 | 0.196 | 1.935 | 3.684 | -4.776 | 36.464 | 0.202 | 4.065 | 4.0944 | 2.5177 | 0.086278
Nd | 0.54722 | 2 | [9 empty] | hexagonal | -4.763 | 36.501 | 0.206 | 1.94 |  | -4.764 | 35.471 | 0.211 | 4.073 | 4.1199 | 2.5224 | 0.08707 | 4.872
Pm | 0.53436 | 1.995 | [9 empty] | hexagonal | -4.745 | 34.615 | 0.215 | 1.968 |  | -4.746 | 34.585 | 0.221 | 4.103 | 3.9648 | 2.4934 | 0.082232
Sm | 0.52388 | 1.99 | [9 empty] | hexagonal | -4.714 | 33.949 | 0.222 | 2.034 | 3.6158 | -4.715 | 33.919 | 0.229 | 4.173 | 4.0317 | 2.5059 | 0.084322
Eu | 0.478 | 2.27 | 4.64 |  |  | 2.9483 |  |  | 2.2995 |  |  | HCP | -10.257 | 43.662 | 0.086 | 2.079 | 4.0096 | -10.258 | 43.62 | 0.088 | 4.228 | 1.4848 | 2.0392 | 0.006531 | 5.023 | 4.2219 | 2.5414
Gd | 0.467 | 1.99 | 4.27 |  |  | 2.9623 |  |  | 2.3021 |  |  | HCP | -14.079 | 33.702 | 0.205 | 1.941 | 3.5605 | -14.079 | 33.678 | 0.211 | 4.08 | 2.2593 | 2.1684 | 0.028064 | 4.906 | 5.376 | 2.7499
Tb | 0.49577 | 1.975 | [9 empty] | trigonal(R-3m,166) | -4.629 | 32.099 | 0.245 | 2.155 |  | -4.63 | 32.069 | 0.253 | 4.303 | 3.9328 | 2.4874 | 0.081232
Dy | 0.404 | 1.96 | 4.72 |  |  | 2.9528 |  |  | 2.3003 |  |  | trigonal(R-3m,166) | -4.602 | 31.585 | 0.252 | 2.173 |  | -4.603 | 31.556 | 0.259 | 4.321 | 1.5872 | 2.0536 | 0.008933
Ho | 0.48461 | 1.95 | [9 empty] | HCP | -4.574 | 31.483 | 0.258 | 1.979 | 3.4811 | -4.575 | 31.457 | 0.265 | 4.108 | 3.0404 | 2.3172 | 0.052861
Er | 0.393 | 1.94 | 4.79 |  |  | 2.9683 |  |  | 2.3033 |  |  | HCP | -4.563 | 30.966 | 0.265 | 2.036 | 3.461 | -4.564 | 30.939 | 0.272 | 4.175 |  |  |  | 4.972 | 3.5449 | 2.4139
Tm |  | 1.93
Yb | 0.506 | 1.99 | 4.02 |  | 4.461 | 2.9704 |  | 4.76 | 2.3037 |  | 2.6401
Lu | 0.46471 | 1.91 | [9 empty] | HCP | -4.524 | 29.523 | 0.283 | 2.263 | 3.4093 | -4.525 | 29.491 | 0.291 | 4.43 | 4.0191 | 2.5036 | 0.083931
Hf | 0.373 | 1.74 | 4.57 |  | 4.609 | 2.9297 |  | 3.0601 | 2.2959 |  | 2.321 | HCP | -9.954 | 22.515 | 0.656 | 2.341 | 3.1384 | -9.956 | 22.491 | 0.676 | 4.509 | 2.7256 | 2.2567 | 0.042775 | 5.245 | 5.2627 | 2.73
Ta | 0.33 | 1.62 | 4.77 |  | 3.944 | 2.9714 |  | #NUM! | 2.3039 |  | 1.7991 | BCC | -9.954 | 22.515 | 0.656 | 2.341 |  | -11.854 | 18.322 | 1.22 | 4.885 | 3.337 | 2.3742 | 0.062361 | 5.553 | 5.5619 | 2.7824
W | 0.274 | 1.56 | 5.36 |  | 4.36 | 2.9376 |  | #NUM! | 2.2974 |  | 1.7705 | BCC | -12.957 | 16.246 | 1.828 | 3.11 |  | -12.961 | 16.22 | 1.892 | 5.361 | 2.9403 | 2.2979 | 0.049652 | 5.953 | 4.5936 | 2.6099
Re | 0.247 | 1.52 | 5.72 |  | 4.798 | 2.9563 |  | #NUM! | 2.301 |  | 1.8515 | HCP | -12.441 | 15.1 | 2.178 | 3.359 | 2.763 | -12.446 | 15.073 | 2.258 | 5.638 | 2.7484 | 2.261 | 0.043504 | 6.174 | 4.1194 | 2.5223
Os | [11 empty] | HCP | -11.221 | 14.391 | 2.389 | 3.696 | 2.6985 | -11.226 | 14.361 | 2.482 | 6.02
Ir | 0.23 | 1.5 | 6 |  | 5.394 | 2.9511 |  | 1.3381 | 2.3 |  | 2.0212 | FCC | -8.849 | 14.603 | 2.05 | 3.883 |  | -8.854 | 14.57 | 2.131 | 6.238 | 3.5216 | 2.4095 | 0.068247 | 6.661 | 4.5619 | 2.6041
Pt | 0.237 | 1.53 | 5.96 |  | 6.226 | 2.9768 |  | 3.6218 | 2.3049 |  | 2.4286 | FCC | -6.052 | 15.766 | 1.45 | 4.244 |  | -6.056 | 15.726 | 1.51 | 6.646 | 4.6698 | 2.6237 | 0.10395 | 6.96 | 5.4888 | 2.7696
Au | 0.236 | 1.59 | 6.18 | 5.9 | 5.433 | 2.9853 | 2.3318 | #NUM! | 2.3066 | 2.1819 | 1.9739 | FCC | -3.268 | 18.235 | 0.796 | 4.605 |  | -3.27 | 18.183 | 0.83 | 7.063 | 2.35 | <- dummy | 0.030883 | 7.258 | 5.586 | 2.7866
Tl | 0.331 | 1.9 | 5.4 |  | 5.796 | 2.949 |  | 4.0349 | 2.2996 |  | 2.5065 | BCC | -2.359 | 31.539 | 0.158 | 4.147 |  | -2.36 | 31.461 | 0.165 | 6.542 | 6.2287 | 2.8964 | 0.1494 | 6.88 | 7.3069 | 3.0731
Pb | 0.303 | 1.93 | 5.88 |  | 5.5 | 2.9429 |  | 1.9893 | 2.2984 |  | 2.1194 | FCC | -3.707 | 32.125 | 0.239 | 3.62 |  | -3.709 | 32.064 | 0.248 | 5.92 | 3.0408 | 2.3172 | 0.052874 | 6.349 | 4.1031 | 2.5193
Bi |  |  |  |  | 4.734 | [6 empty] | trigonal(R-3m,166) | -3.874 | 36.838 | 0.26 | 3.494 |  | -3.876 | 36.769 | 0.27 | 5.79
Ac | [11 empty] | hexagonal | -4.106 | 45.345 | 0.151 | 2.049 |  | -4.107 | 45.307 | 0.156 | 4.183
Th | 0.483 | 1.99 | 4.16 |  | 4.185 | 2.956 |  | 3.0505 | 2.3009 |  | 2.3191 | FCC | -7.414 | 32.059 | 0.346 | 2.311 |  | -7.415 | 32.029 | 0.357 | 4.461 | 4.1074 | 2.5201 | 0.086682 | 5.159 | 7.0285 | 3.0283
Pa | [11 empty] | FCC | -9.495 | 25.251 | 0.577 | 2.9 |  | -9.497 | 25.216 | 0.597 | 5.162
U | [11 empty] | orthorhombic(Cmcm, 63) | -11.291 | 20.028 | 0.899 | 3.971 |  | -11.294 | 1.984 | 0.935 | 6.322
Np | [11 empty] | orthorhombic(Pnma,62) | -12.937 | 18.487 | 1.272 | 4.274 |  | -12.94 | 18.44 | 1.325 | 6.68
Pu
From other sources: B(of Fe80B20), C, N(Fe-N), O(SrFe12O19, 0.95:oxy-MoS), S(MoS), Sc, Mn, Sr,Tc, Rh, La series (https://chempedia.info/page/098178089030058162061165191176251005226119211067/)

## Data
Data: [1] Materials Project(murnaghan), and [2] Y. Wang et al., Calphad 28 (2004) 79-90.: https://doi.org/10.1016/j.calphad.2004.05.002
maybe, B = Bulk modulus [eV/A^3] |  |  | 1 [eV/A^3] = 160.21766 [GPa] |  | 1 [Mbar] = 100 [Gpa] = 100/160.21766 [eV/A^3]
FCC | H | BCC | H | HCP | H |  |  |  |  | Bulk Modulus KV [GPa] (MP = Materials Project)
E0[eV/atom] | -1.116 | E0[eV/atom] | -1.1215 | E0[eV/atom] | -1.1174 | a | 3.9
V0[A^3/atom] | 39.994 | V0[A^3/atom] | 70.71 | V0[A^3/atom] | 41.868 | c | 6.356
B | 0.001 | B | 0.001 | B | 0.001
C | 4.644 | C | 4.644 | C | 4.644
FCC | Li | BCC | Li | HCP | Li
E0[eV/atom] | -1.906 | E0[eV/atom] | -1.9038 | E0[eV/atom] | -1.9064 | a | 3.078
V0[A^3/atom] | 20.154 | V0[A^3/atom] | 20.121 | V0[A^3/atom] | 20.19 | c | 4.923
B | 0.085 | B | 0.085 | B | 0.085 |  |  |  |  | Note: MP (FCC 14 [GPa], BCC 14 [GPa], HCP 14 [GPa])
C | 2.271 | C | 2.271 | C | 2.271
FCC | Be [2] | BCC | Be | HCP | Be
E0[eV/atom] | -3.6273 | E0[eV/atom] | -3.6437 | E0[eV/atom] | -3.7394 | a | 2.26
V0[A^3/atom] | 7.814 | V0[A^3/atom] | 7.815 | V0[A^3/atom] | 7.894 | c | 3.57
B | 0.751 | B | 0.751 | B | 0.751 |  |  |  |  | Note: MP (BCC 124 [GPa], HCP 122 [GPa])
C | 2.235 | C | 2.235 | C | 2.235
FCC | B [2] | BCC | B [2] | HCP | B [2] |  |  | SC | B | Ref [SC]: https://arxiv.org/pdf/1312.4047
E0[eV/atom] | -5.2818 | E0[eV/atom] | -4.9213 | E0[eV/atom] | -6.0978 | a | 2.876 | E0[eV/atom] | -0.15656 | c/a=2.03
V0[A^3/atom] | 5.9285 | V0[A^3/atom] | 6.1872 | V0[A^3/atom] | 6.3823 | c | 1.782 | V0[A^3/atom] | 6.623
B | 1.443 | B | 1.443 | B | 1.443 | c/a | 0.6196 | B | 1.443 | Note: MP (BCC 124 [GPa], HCP 122 [GPa])
C | 2.453 | C | 2.453 | C | 2.453 |  |  | C | 2.453
FCC | C [2] | BCC | C [2] | HCP | C [2] |  |  | SC | C | Ref [B, SC]: https://journals.aps.org/prb/pdf/10.1103/PhysRevB.50.15606
E0[eV/atom] | -4.378 | E0[eV/atom] | -4.678 | E0[eV/atom] | -4.6947 | a | 2.154 | E0[eV/atom] | -7.522
V0[A^3/atom] | 6.89 | V0[A^3/atom] | 6.29 | V0[A^3/atom] | 7.0798 | c | 3.5239 | V0[A^3/atom] | 5.304
B | 1.0611 | B | 1.3606 | B | 1.061 | c/a | 1.636 | B | 2.4904 | Note: MP (BCC 311 [GPa], HCP 236 [GPa])
C | 1.7476 | C | 2.4716 | C | 1.748 |  |  | C | 2.3905
FCC | N | BCC | N | HCP | N
E0[eV/atom] | -3.8299 | E0[eV/atom] |  | E0[eV/atom] | -4.7062 | a | 2.519
V0[A^3/atom] | 7.271 | V0[A^3/atom] |  | V0[A^3/atom] | 6.723 | c | 2.446
B | 0.394 | B | 0.394 | B | 0.394
C | 2.739 | C | 2.739 | C | 2.739
FCC | Na | BCC | Na | HCP | Na
E0[eV/atom] | -1.3116 | E0[eV/atom] | -1.3097 | E0[eV/atom] | -1.3122 | a | 3.759
V0[A^3/atom] | 36.247 | V0[A^3/atom] | 36.324 | V0[A^3/atom] | 37.117 | c | 6.065
B | 0.047 | B | 0.047 | B | 0.047 |  |  |  |  | Note: MP (FCC 12 [GPa], BCC 8 [GPa], HCP 9 [GPa])
C | 2.6 | C | 2.6 | C | 2.6
FCC | Mg | BCC | Mg | HCP | Mg
E0[eV/atom] | -1.5829 | E0[eV/atom] | -1.5745 | E0[eV/atom] | -1.5908 | a | 3.203
V0[A^3/atom] | 22.866 | V0[A^3/atom] | 22.928 | V0[A^3/atom] | 22.775 | c | 5.127
B | 0.217 | B | 0.217 | B | 0.217 |  |  |  |  | Note: MP (BCC 36 [GPa], HCP 37 [GPa])
C | 2.895 | C | 2.895 | C | 2.895
FCC | Al | BCC | Al | HCP | Al [2]
E0[eV/atom] | -3.7456 | E0[eV/atom] | -3.6531 | E0[eV/atom] | -3.6672 | a | 2.87
V0[A^3/atom] | 16.472 | V0[A^3/atom] | 16.701 | V0[A^3/atom] | 16.7877 | c | 4.7068
B | 0.461 | B | 0.461 | B | 0.461 | c/a | 1.64 |  |  | Note: MP (FCC 83 [GPa], BCC 69 [GPa])
C | 3.408 | C | 3.408 | C | 3.408
FCC | Si | BCC | Si | HCP | Si
E0[eV/atom] | -4.8938 | E0[eV/atom] | -4.8998 | E0[eV/atom] | -4.9124 | a | 2.639
V0[A^3/atom] | 14.484 | V0[A^3/atom] | 14.776 | V0[A^3/atom] | 14.3715 | c | 4.764
B | 0.529 | B | 0.529 | B | 0.529 |  |  |  |  | Note: MP (FCC 83 [GPa], BCC 94 [GPa], HCP 86 [GPa])
C | 3.139 | C | 3.139 | C | 3.139
FCC | P [2] | BCC | P [2] | HCP | P [2] | Simplehexagonal |  | SC | P | Ref (SC): https://iopscience.iop.org/article/10.1088/0953-8984/24/22/225002/pdf
E0[eV/atom] | -4.4836 | E0[eV/atom] | -4.6498 | E0[eV/atom] | -4.5227 | a | 2.765 | E0[eV/atom] | -3.335 | 1e12 [dyne/cm^2] = 1e2 [GPa]
V0[A^3/atom] | 14.7956 | V0[A^3/atom] | 14.5522 | V0[A^3/atom] | 14.8012 | c | 4.471 | V0[A^3/atom] | 13.78 | 1 [eV/A^3] = 160.21766 [GPa]
B | 0.366 | B | 0.61666 | B | 0.50494 | c/a | 1.617 | B | 0.59669 | 1e12 [dyne/cm^2] = 1e2/160.21766 [eV/A^3]
C | 3.151 | C |  | C |  |  |  | C
FCC | S | BCC | S | HCP | S [2]
E0[eV/atom] | -2.8352 | E0[eV/atom] | -2.999 | E0[eV/atom] | -3.2938 | a | 3.365
V0[A^3/atom] | 15.852 | V0[A^3/atom] | 15.796 | V0[A^3/atom] | 17.2414 | c | 3.5164
B | 0.206 | B | 0.206 | B | 0.206 | c/a | 1.045 |  |  | Note: MP (FCC 112 [GPa])
C | 2.899 | C | 2.899 | C | 2.899
FCC | K | BCC | K | HCP | K
E0[eV/atom] | -1.0981 | E0[eV/atom] | -1.081 | E0[eV/atom] | -1.0988 | a | 4.758
V0[A^3/atom] | 73.71 | V0[A^3/atom] | 72.854 | V0[A^3/atom] | 74.375 | c | 7.587
B | 0.022 | B | 0.022 | B | 0.022 |  |  |  |  | Note: MP (FCC 4 [GPa], BCC 4 [GPa])
C | 2.667 | C | 2.667 | C | 2.667
FCC | Ca | BCC | Ca | HCP | Ca
E0[eV/atom] | -1.9985 | E0[eV/atom] | -1.982 | E0[eV/atom] | -1.9995 | a | 3.897
V0[A^3/atom] | 41.761 | V0[A^3/atom] | 42.172 | V0[A^3/atom] | 42.4155 | c | 6.451
B | 0.105 | B | 0.105 | B | 0.105 |  |  |  |  | Note: MP (FCC 17 [GPa], BCC 15 [GPa], HCP 18 [GPa])
C | 2.173 | C | 2.173 | C | 2.173
FCC | Sc | BCC | Sc | HCP | Sc
E0[eV/atom] | -6.2833 | E0[eV/atom] | -6.2287 | E0[eV/atom] | -6.3325 | a | 3.319
V0[A^3/atom] | 24.636 | V0[A^3/atom] | 24.865 | V0[A^3/atom] | 24.694 | c | 5.178
B | 0.326 | B | 0.326 | B | 0.326 |  |  |  |  | Note: MP (FCC 51 [GPa], BCC 53 [GPa], HCP 52 [GPa])
C | 2.256 | C | 2.256 | C | 2.256
FCC | Ti | BCC | Ti | HCP | Ti
E0[eV/atom] | -7.8335 | E0[eV/atom] | -7.7835 | E0[eV/atom] | -7.8911 | a | 2.934
V0[A^3/atom] | 17.345 | V0[A^3/atom] | 17.188 | V0[A^3/atom] | 17.357 | c | 4.657
B | 0.681 | B | 0.681 | B | 0.681 |  |  |  |  | Note: MP (FCC 107 [GPa], BCC 105 [GPa], HCP 113 [GPa])
C | 2.524 | C | 2.524 | C | 2.524
FCC | V | BCC | V | HCP | V [2]
E0[eV/atom] | -8.8367 | E0[eV/atom] | -9.0824 | E0[eV/atom] | -8.7095 | a | 2.605
V0[A^3/atom] | 13.926 | V0[A^3/atom] | 13.4 | V0[A^3/atom] | 13.7707 | c | 4.6864
B | 1.102 | B | 1.102 | B | 1.102 | c/a | 1.799 |  |  | Note: MP (FCC 179 [GPa], BCC 179 [GPa])
C | 2.726 | C | 2.726 | C | 2.726
FCC | Cr | BCC | Cr | HCP | Cr
E0[eV/atom] | -9.2487 | E0[eV/atom] | -9.653 | E0[eV/atom] | -9.2327 | a | 2.491
V0[A^3/atom] | 11.903 | V0[A^3/atom] | 23.74 | V0[A^3/atom] | 11.952 | c | 4.45
B | 1.551 | B | 1.551 | B | 1.551 |  |  |  |  | Note: MP (FCC 241 [GPa], BCC 259 [GPa])
C | 3.122 | C | 3.122 | C | 3.122
FCC | Mn | BCC | Mn | HCP | Mn [2]
E0[eV/atom] | -9.0787 | E0[eV/atom] | -9.0166 | E0[eV/atom] | -8.9197 | a | 2.485
V0[A^3/atom] | 10.806 | V0[A^3/atom] | 10.969 | V0[A^3/atom] | 10.7512 | c | 4.0207
B | 1.068 | B | 1.068 | B | 1.068 | c/a | 1.618 |  |  | Note: MP (FCC 280 [GPa])
C | 5.301 | C | 5.301 | C | 5.301
FCC | Fe | BCC | Fe | HCP | Fe
E0[eV/atom] | -8.3156 | E0[eV/atom] | -8.4693 | E0[eV/atom] | -8.3721 | a | 2.466
V0[A^3/atom] | 12.114 | V0[A^3/atom] | 11.454 | V0[A^3/atom] | 10.268 | c | 3.9
B | 1.036 | B | 1.036 | B | 1.036 |  |  |  |  | Note: MP (FCC 173 [GPa], BCC 182 [GPa], HCP 295 [GPa])
C | 3.958 | C | 3.958 | C | 3.958
FCC | Co | BCC | Co | HCP | Co
E0[eV/atom] | -7.0922 | E0[eV/atom] |  | E0[eV/atom] | -7.1083 | a | 2.501
V0[A^3/atom] | 10.913 | V0[A^3/atom] |  | V0[A^3/atom] | 10.9225 | c | 4.033
B | 1.259 | B | 1.259 | B | 1.259 |  |  |  |  | Note: MP (FCC 212 [GPa], HCP 212 [GPa])
C | 3.445 | C | 3.445 | C | 3.445
FCC | Ni | BCC | Ni | HCP | Ni
E0[eV/atom] | -5.7798 | E0[eV/atom] | -5.6846 | E0[eV/atom] | -5.754 | a | 2.474
V0[A^3/atom] | 10.772 | V0[A^3/atom] | 10.861 | V0[A^3/atom] | 10.79 | c | 4.07
B | 1.179 | B | 1.179 | B | 1.179 |  |  |  |  | Note: MP (FCC 198 [GPa], BCC 197 [GPa], HCP 197 [GPa])
C | 3.637 | C | 3.637 | C | 3.637
FCC | Cu | BCC | Cu | HCP | Cu
E0[eV/atom] | -4.0992 | E0[eV/atom] | -4.0622 | E0[eV/atom] | -4.0915 | a | 2.551
V0[A^3/atom] | 11.872 | V0[A^3/atom] | 11.853 | V0[A^3/atom] | 11.8085 | c | 4.19
B | 0.831 | B | 0.831 | B | 0.831 |  |  |  |  | Note: MP (FCC 145 [GPa], HCP 146 [GPa])
C | 3.781 | C | 3.781 | C | 3.781
FCC | Zn [2] | BCC | Zn [2] | HCP | Zn
E0[eV/atom] | -1.0885 | E0[eV/atom] | -1.0269 | E0[eV/atom] | -1.2595 | a | 2.627
V0[A^3/atom] | 15.2791 | V0[A^3/atom] | 15.4352 | V0[A^3/atom] | 15.5575 | c | 5.207
B | 0.429 | B | 0.429 | B | 0.429 |  |  |  |  | Note: MP (HCP 75 [GPa])
C | 4.099 | C | 4.099 | C | 4.099
FCC | Ga [2] | BCC | Ga [2] | HCP | Ga [2] |  |  | Ref [B]: https://doi.org/10.1016/j.jallcom.2017.01.052
E0[eV/atom] | -2.8657 | E0[eV/atom] | -2.8504 | E0[eV/atom] | -2.8586 | a | 3.003 | B= 50.5 [GPa]
V0[A^3/atom] | 18.9755 | V0[A^3/atom] | 19.273 | V0[A^3/atom] | 19.1493 | c | 4.9039
B | 0.3152 | B | 0.3152 | B | 0.3152 | c/a | 1.633
C |  | C |  | C
FCC | Ge | BCC | Ge | HCP | Ge
E0[eV/atom] | -4.289 | E0[eV/atom] | -4.2772 | E0[eV/atom] | -4.2917 | a | 2.991
V0[A^3/atom] | 19.653 | V0[A^3/atom] | 19.514 | V0[A^3/atom] | 19.3835 | c | 5.003
B | 0.353 | B | 0.353 | B | 0.353 |  |  |  |  | Note: MP (FCC 65 [GPa], BCC 58 [GPa], HCP 49 [GPa])
C | 3.587 | C | 3.587 | C | 3.587
FCC | As | BCC | As [2] | HCP | As [2]
E0[eV/atom] | -4.1005 | E0[eV/atom] | -4.2373 | E0[eV/atom] | -4.1764 | a | 2.96
V0[A^3/atom] | 19.418 | V0[A^3/atom] | 19.1023 | V0[A^3/atom] | 19.5625 | c | 5.1563
B | 0.41 | B | 0.353 | B | 0.353 | c/a | 1.742
C | 3.085 | C | 3.587 | C | 3.587
FCC | Se [2] | BCC | Se | HCP | Se [2]
E0[eV/atom] | -2.7929 | E0[eV/atom] | -2.8936 | E0[eV/atom] | -3.1648 | a | 3.666
V0[A^3/atom] | 20.479 | V0[A^3/atom] | 20.492 | V0[A^3/atom] | 22.3797 | c | 3.8456
B | 0.284 | B | 0.284 | B | 0.284 | c/a | 1.049 |  |  | Note: MP (BCC 74 [GPa])
C | 3.304 | C | 3.304 | C | 3.304
FCC | Br | BCC | Br | HCP | Br [2]
E0[eV/atom] | -0.9707 | E0[eV/atom] | -1.0074 | E0[eV/atom] | -0.9763 | a | 3.349
V0[A^3/atom] | 26.374 | V0[A^3/atom] | 26.596 | V0[A^3/atom] | 26.544 | c | 5.4656
B | 0.135 | B | 0.135 | B | 0.135 | c/a | 1.632 |  |  | Note: MP (FCC 22 [GPa], BCC 21 [GPa])
C | 3.662 | C | 3.662 | C | 3.662
FCC | Rb | BCC | Rb | HCP | Rb
E0[eV/atom] | -0.9652 | E0[eV/atom] | -0.9713 | E0[eV/atom] | -0.9705 | a | 5.051
V0[A^3/atom] | 90.892 | V0[A^3/atom] | 89.902 | V0[A^3/atom] | 90.495 | c | 8.193
B | 0.017 | B | 0.017 | B | 0.017 |  |  |  |  | Note: MP (FCC 3 [GPa], BCC 3 [GPa])
C | 2.661 | C | 2.661 | C | 2.661
FCC | Sr | BCC | Sr | HCP | Sr
E0[eV/atom] | -1.6831 | E0[eV/atom] | -1.6764 | E0[eV/atom] | -1.6839 | a | 4.251
V0[A^3/atom] | 54.611 | V0[A^3/atom] | 53.706 | V0[A^3/atom] | 55.2205 | c | 7.056
B | 0.017 | B | 0.017 | B | 0.045 |  |  |  |  | Note: MP (FCC 12 [GPa], BCC 12 [GPa], HCP 11 [GPa])
C | 2.661 | C | 2.661 | C | 5.341
FCC | Y | BCC | Y [2] | HCP | Y
E0[eV/atom] | -6.4425 | E0[eV/atom] | -6.2577 | E0[eV/atom] | -6.4629 | a | 3.659
V0[A^3/atom] | 32.439 | V0[A^3/atom] | 32.7011 | V0[A^3/atom] | 32.847 | c | 5.666
B | 0.245 | B | 0.245 | B | 0.245 |  |  |  |  | Note: MP (FCC 39 [GPa], HCP 41 [GPa])
C | 2.031 | C | 2.031 | C | 2.031
FCC | Zr | BCC | Zr | HCP | Zr
E0[eV/atom] | -8.5069 | E0[eV/atom] | -8.4731 | E0[eV/atom] | -8.5477 | a | 3.239
V0[A^3/atom] | 23.345 | V0[A^3/atom] | 23.004 | V0[A^3/atom] | 23.4995 | c | 5.172
B | 0.57 | B | 0.57 | B | 0.57 |  |  |  |  | Note: MP (FCC 90 [GPa], BCC 89 [GPa], HCP 94 [GPa])
C | 2.296 | C | 2.296 | C | 2.296
FCC | Nb | BCC | Nb | HCP | Nb [2]
E0[eV/atom] | -9.7811 | E0[eV/atom] | -10.1013 | E0[eV/atom] | -9.7551 | a | 2.88
V0[A^3/atom] | 18.936 | V0[A^3/atom] | 18.306 | V0[A^3/atom] | 18.836 | c | 5.2445
B | 1.047 | B | 1.047 | B | 1.047 | c/a | 1.821 |  |  | Note: MP (FCC 167 [GPa], BCC 174 [GPa])
C | 2.752 | C | 2.752 | C | 2.752
FCC | Mo | BCC | Mo | HCP | Mo [2]
E0[eV/atom] | -10.4193 | E0[eV/atom] | -10.8456 | E0[eV/atom] | -10.3666 | a | 2.767
V0[A^3/atom] | 16.144 | V0[A^3/atom] | 15.892 | V0[A^3/atom] | 16.2185 | c | 4.8921
B | 1.578 | B | 1.578 | B | 1.578 | c/a | 1.768 |  |  | Note: MP (FCC 243 [GPa], BCC 262 [GPa])
C | 3.2 | C | 3.2 | C | 3.2
FCC | Tc | BCC | Tc [2] | HCP | Tc
E0[eV/atom] | -10.2938 | E0[eV/atom] | -10.7799 | E0[eV/atom] | -10.3606 | a | 2.761
V0[A^3/atom] | 14.66 | V0[A^3/atom] | 16.0484 | V0[A^3/atom] | 14.5915 | c | 4.421
B | 1.784 | B | 1.784 | B | 1.784 |  |  |  |  | Note: MP (FCC 376 [GPa], HCP 300 [GPa])
C | 3.39 | C | 3.39 | C | 3.39
FCC | Ru | BCC | Ru [2] | HCP | Ru
E0[eV/atom] | -9.1651 | E0[eV/atom] | -8.4677 | E0[eV/atom] | -9.2744 | a | 2.733
V0[A^3/atom] | 13.996 | V0[A^3/atom] | 14.439 | V0[A^3/atom] | 13.952 | c | 4.314
B | 1.843 | B | 1.843 | B | 1.843 |  |  |  |  | Note: MP (FCC 309 [GPa], HCP 308 [GPa])
C | 3.713 | C | 3.713 | C | 3.713
FCC | Rh | BCC | Rh [2] | HCP | Rh [2]
E0[eV/atom] | -7.3385 | E0[eV/atom] | -8.4677 | E0[eV/atom] | -7.1052 | a | 2.741
V0[A^3/atom] | 14.199 | V0[A^3/atom] | 14.6375 | V0[A^3/atom] | 14.3745 | c | 4.4185
B | 1.496 | B | 1.496 | B | 1.496 | c/a | 1.612 |  |  | Note: MP (FCC 253 [GPa])
C | 3.974 | C | 3.974 | C | 3.974
FCC | Pd | BCC | Pd [2] | HCP | Pd [2]
E0[eV/atom] | -5.1765 | E0[eV/atom] | -5.1001 | E0[eV/atom] | -5.113 | a | 2.785
V0[A^3/atom] | 15.49 | V0[A^3/atom] | 15.5536 | V0[A^3/atom] | 15.6298 | c | 4.6537
B | 0.974 | B | 0.974 | B | 0.974 | c/a | 1.671 |  |  | Note: MP (FCC 160 [GPa])
C | 4.257 | C | 4.257 | C | 4.257
FCC | Ag | BCC | Ag [2] | HCP | Ag
E0[eV/atom] | -2.8289 | E0[eV/atom] | -2.7032 | E0[eV/atom] | -2.825 | a | 2.953
V0[A^3/atom] | 18.005 | V0[A^3/atom] | 18.0667 | V0[A^3/atom] | 18.114 | c | 4.798
B | 0.524 | B | 0.524 | B | 0.524 |  |  |  |  | Note: MP (FCC 88 [GPa], HCP 88 [GPa])
C | 4.465 | C | 4.465 | C | 4.465
FCC | Cd | BCC | Cd [2] | HCP | Cd
E0[eV/atom] | -0.9048 | E0[eV/atom] | -0.706 | E0[eV/atom] | -0.9062 | a | 3.008
V0[A^3/atom] | 23.255 | V0[A^3/atom] | 23.778 | V0[A^3/atom] | 23.278 | c | 5.942
B | 0.248 | B | 0.248 | B | 0.248 |  |  |  |  | Note: MP (HCP 45 [GPa])
C | 4.83 | C | 4.83 | C | 4.83
FCC | In | BCC | In | HCP | In
E0[eV/atom] | -2.7149 | E0[eV/atom] | -2.7168 | E0[eV/atom] | -2.704 | a | 3.423
V0[A^3/atom] | 27.58 | V0[A^3/atom] | 28.093 | V0[A^3/atom] | 28.2825 | c | 5.576
B | 0.213 | B | 0.213 | B | 0.213 |  |  |  |  | Note: MP (HCP 117 [GPa])
C | 3.893 | C | 3.893 | C | 3.893
FCC | Sn | BCC | Sn | HCP | Sn [2]
E0[eV/atom] | -3.9553 | E0[eV/atom] | -3.9353 | E0[eV/atom] | -3.7564 | a | 3.4
V0[A^3/atom] | 27.879 | V0[A^3/atom] | 27.64 | V0[A^3/atom] | 27.8093 | c | 5.5556
B | 0.283 | B | 0.283 | B | 0.283 | c/a | 1.634 |  |  | Note: MP (FCC 93 [GPa], BCC 44 [GPa])
C | 3.54 | C | 3.54 | C | 3.54
FCC | Sb | BCC | Sb | HCP | Sb
E0[eV/atom] | -3.8006 | E0[eV/atom] | -3.8905 | E0[eV/atom] | -3.8387 | a | 3.394
V0[A^3/atom] | 27.491 | V0[A^3/atom] | 27.119 | V0[A^3/atom] | 27.409 | c | 5.495
B | 0.306 | B | 0.306 | B | 0.306 |  |  |  |  | Note: MP (FCC 58 [GPa], BCC 65 [GPa], HCP 60 [GPa])
C | 3.377 | C | 3.377 | C | 3.377
FCC | Te [2] | BCC | Te [2] | HCP | Te [2] |  |  | Ref [B]: https://periodictable.com/Elements/052/data.html
E0[eV/atom] | -2.7421 | E0[eV/atom] | -2.8581 | E0[eV/atom] | -2.983 | a | 4.088 | B = 64 [Gpa]
V0[A^3/atom] | 28.3801 | V0[A^3/atom] | 28.5778 | V0[A^3/atom] | 31.5644 | c | 4.3619
B | 0.39946 | B | 0.39946 | B | 0.39946 | c/a | 1.067
C |  | C |  | C
FCC | I [2] | BCC | I | HCP | I [2]
E0[eV/atom] | -1.0702 | E0[eV/atom] | -1.0551 | E0[eV/atom] | -1.0599 | a | 3.336
V0[A^3/atom] | 35.0507 | V0[A^3/atom] | 35.595 | V0[A^3/atom] | 31.3804 | c | 6.5119
B | 0.113 | B | 0.113 | B | 0.113 | c/a | 1.952 |  |  | Note: MP (BCC 26 [GPa])
C | 3.835 | C | 3.835 | C | 3.835
FCC | Cs | BCC | Cs | HCP | Cs
E0[eV/atom] | -0.854 | E0[eV/atom] | -0.8566 | E0[eV/atom] | -0.8603 | a | 5.512
V0[A^3/atom] | 114.992 | V0[A^3/atom] | 114.052 | V0[A^3/atom] | 117.0235 | c | 8.894
B | 0.012 | B | 0.012 | B | 0.012 |  |  |  |  | Note: MP (BCC 2 [GPa], HCP 2 [GPa])
C | 2.29 | C | 2.29 | C | 2.29
FCC | Ba | BCC | Ba | HCP | Ba
E0[eV/atom] | -1.906 | E0[eV/atom] | -1.919 | E0[eV/atom] | -1.903 | a | 4.479
V0[A^3/atom] | 64.07 | V0[A^3/atom] | 63.643 | V0[A^3/atom] | 63.8535 | c | 7.352
B | 0.054 | B | 0.054 | B | 0.054 |  |  |  |  | Note: MP (BCC 9 [GPa], HCP 8 [GPa])
C | 1.897 | C | 1.897 | C | 1.897
FCC | La | BCC | La | HCP | La [2]
E0[eV/atom] | -4.9353 | E0[eV/atom] | -4.8025 | E0[eV/atom] | -4.8817 | a | 3.753
V0[A^3/atom] | 37.031 | V0[A^3/atom] | 37.673 | V0[A^3/atom] | 37.2412 | c | 6.1061
B | 0.155 | B | 0.155 | B | 0.155 | c/a | 1.627 |  |  | Note: MP (FCC 23 [GPa])
C | 1.561 | C | 1.561 | C | 1.561
FCC | Ce | BCC | Ce | HCP | Ce
E0[eV/atom] | -5.9315 | E0[eV/atom] | -4.8025 | E0[eV/atom] | -5.8358 | a | 3.261
V0[A^3/atom] | 26.296 | V0[A^3/atom] | 37.673 | V0[A^3/atom] | 26.5065 | c | 5.756
B | 0.244 | B | 0.244 | B | 0.244 |  |  |  |  | Note: MP (FCC 37 [GPa]
C | 3.303 | C | 3.303 | C | 3.303
FCC | Pr | BCC | Pr | HCP | Pr
E0[eV/atom] | -4.7729 | E0[eV/atom] | -4.6453 | E0[eV/atom] | -4.752 | a | 3.766
V0[A^3/atom] | 36.56 | V0[A^3/atom] | 36.375 | V0[A^3/atom] | 36.5215 | c | 5.948
B | 0.196 | B | 0.196 | B | 0.196 |  |  |  |  | Note: MP (FCC 32 [GPa])
C | 1.935 | C | 1.935 | C | 1.935
FCC | Nd | BCC | Nd | HCP | Nd [2]
E0[eV/atom] | -4.7591 | E0[eV/atom] | -4.6282 | E0[eV/atom] | -4.6834 | a | 3.684
V0[A^3/atom] | 35.474 | V0[A^3/atom] | 35.308 | V0[A^3/atom] | 35.0082 | c | 5.957
B | 0.206 | B | 0.206 | B | 0.206 | c/a | 1.617 |  |  | Note: MP (FCC 34 [GPa], BCC 33 [GPa])
C | 1.94 | C | 1.94 | C | 1.94
FCC | Pm | BCC | Pm [2] | HCP | Pm [2]
E0[eV/atom] | -4.741 | E0[eV/atom] | -4.5436 | E0[eV/atom] | -4.6552 | a | 3.674
V0[A^3/atom] | 34.51 | V0[A^3/atom] | 34.3597 | V0[A^3/atom] | 34.4877 | c | 5.9004
B | 0.215 | B | 0.215 | B | 0.215 | c/a | 1.606
C | 1.968 | C | 1.968 | C | 1.968
FCC | Sm | BCC | Sm [2] | HCP | Sm
E0[eV/atom] | -4.7081 | E0[eV/atom] | -4.4984 | E0[eV/atom] | -4.6965 | a | 3.682
V0[A^3/atom] | 34.261 | V0[A^3/atom] | 33.6103 | V0[A^3/atom] | 34.3365 | c | 5.85
B | 0.222 | B | 0.222 | B | 0.222 |  |  |  |  | Note: MP (FCC 37 [GPa], HCP 35 [GPa])
C | 2.034 | C | 2.034 | C | 2.034
FCC | Eu | BCC | Eu | HCP | Eu
E0[eV/atom] | -10.2569 | E0[eV/atom] | -10.207 | E0[eV/atom] | -10.2465 | a | 4.051
V0[A^3/atom] | 41.97 | V0[A^3/atom] | 49.917 | V0[A^3/atom] | 46.279 | c | 6.514
B | 0.086 | B | 0.222 | B | 0.222 |  |  |  |  | Note: MP (HCP 13 [GPa])
C | 2.079 | C | 2.034 | C | 2.034
FCC | Gd | BCC | Gd | HCP | Gd
E0[eV/atom] | -14.0277 | E0[eV/atom] | -13.9885 | E0[eV/atom] | -14.0761 | a | 3.614
V0[A^3/atom] | 32.067 | V0[A^3/atom] | 32.893 | V0[A^3/atom] | 32.632 | c | 5.77
B | 0.205 | B | 0.205 | B | 0.205 |  |  |  |  | Note: MP (BCC 105 [GPa], HCP 37 [GPa])
C | 1.941 | C | 1.941 | C | 1.941
FCC | Tb | BCC | Tb | HCP | Tb
E0[eV/atom] | -4.6155 | E0[eV/atom] | -4.4863 | E0[eV/atom] | -4.6155 | a | 3.64
V0[A^3/atom] | 31.927 | V0[A^3/atom] | 32.482 | V0[A^3/atom] | 32.5 | c | 5.664
B | 0.245 | B | 0.245 | B | 0.245 |  |  |  |  | Note: MP (FCC 41 [GPa], HCP 39 [GPa])
C | 2.155 | C | 2.155 | C | 2.155
FCC | Dy | BCC | Dy | HCP | Dy
E0[eV/atom] | -4.5855 | E0[eV/atom] | -4.4598 | E0[eV/atom] | -4.5873 | a | 3.627
V0[A^3/atom] | 31.471 | V0[A^3/atom] | 32.031 | V0[A^3/atom] | 31.9875 | c | 5.616
B | 0.252 | B | 0.252 | B | 0.252 |  |  |  |  | Note: MP (FCC 41 [GPa], HCP 39 [GPa])
C | 2.173 | C | 2.173 | C | 2.173
FCC | Ho | BCC | Ho | HCP | Ho
E0[eV/atom] | -4.5587 | E0[eV/atom] | -4.4374 | E0[eV/atom] | -4.5683 | a | 3.609
V0[A^3/atom] | 30.944 | V0[A^3/atom] | 31.593 | V0[A^3/atom] | 31.4525 | c | 5.578
B | 0.252 | B | 0.252 | B | 0.258 |  |  |  |  | Note: MP (HCP 43 [GPa])
C | 2.173 | C | 2.173 | C | 1.979
FCC | Er | BCC | Er | HCP | Er
E0[eV/atom] | -4.5408 | E0[eV/atom] | -4.4248 | E0[eV/atom] | -4.5574 | a | 3.587
V0[A^3/atom] | 30.492 | V0[A^3/atom] | 31.104 | V0[A^3/atom] | 30.9025 | c | 5.546
B | 0.265 | B | 0.265 | B | 0.265 |  |  |  |  | Note: MP (FCC 42 [GPa], BCC 40 [GPa], HCP 44 [GPa])
C | 2.036 | C | 2.036 | C | 2.036
FCC | Tm | BCC | Tm | HCP | Tm |  |  | Ref [B]: https://periodictable.com/Elements/069/data.html
E0[eV/atom] | -4.4444 | E0[eV/atom] | -4.3351 | E0[eV/atom] | -4.4722 | a | 3.563 | B = 45 [GPa]
V0[A^3/atom] | 30.01 | V0[A^3/atom] | 30.604 | V0[A^3/atom] | 30.3 | c | 5.513
B | 0.28087 | B | 0.28087 | B | 0.28087 |  |  |  |  | Note: MP (HCP 46 [GPa])
C |  | C |  | C
FCC | Yb | BCC | Yb | HCP | Yb |  |  | Ref [B]: https://periodictable.com/Elements/070/data.html
E0[eV/atom] | -1.5368 | E0[eV/atom] | -1.5224 | E0[eV/atom] | -1.5259 | a | 3.853 | B = 31 [GPa]
V0[A^3/atom] | 40.453 | V0[A^3/atom] | 39.836 | V0[A^3/atom] | 40.991 | c | 6.377
B | 0.19349 | B | 0.19349 | B | 0.19349 |  |  |  |  | Note: MP (FCC 15 [GPa], BCC 15 [GPa], HCP 15 [GPa])
C |  | C |  | C
FCC | Lu | BCC | Lu | HCP | Lu
E0[eV/atom] | -4.3839 | E0[eV/atom] | -4.3889 | E0[eV/atom] | -4.521 | a | 3.525
V0[A^3/atom] | 28.9287 | V0[A^3/atom] | 29.852 | V0[A^3/atom] | 29.4315 | c | 5.471
B | 0.283 | B | 0.283 | B | 0.283
C | 2.263 | C | 2.263 | C | 2.263
FCC | Hf | BCC | Hf | HCP | Hf
E0[eV/atom] | -9.8841 | E0[eV/atom] | -9.7779 | E0[eV/atom] | -9.9572 | a | 3.198
V0[A^3/atom] | 22.501 | V0[A^3/atom] | 22.212 | V0[A^3/atom] | 22.4825 | c | 5.075
B | 0.656 | B | 0.656 | B | 0.656 |  |  |  |  | Note: MP (FCC 101 [GPa], HCP 108 [GPa])
C | 2.341 | C | 2.341 | C | 2.341
FCC | Ta | BCC | Ta | HCP | Ta
E0[eV/atom] | -11.6129 | E0[eV/atom] | -11.8578 | E0[eV/atom] | -11.4579 | a | 2.898
V0[A^3/atom] | 18.88 | V0[A^3/atom] | 18.335 | V0[A^3/atom] | 18.7593 | c | 5.1584
B | 1.181 | B | 1.181 | B | 1.181 | c/a | 1.78 |  |  | Note: MP (FCC 194 [GPa], BCC 194 [GPa])
C | 2.686 | C | 2.686 | C | 2.686
FCC | W | BCC | W | HCP | W
E0[eV/atom] | -12.4867 | E0[eV/atom] | -12.9581 | E0[eV/atom] | -12.2928 | a | 2.781
V0[A^3/atom] | 16.525 | V0[A^3/atom] | 16.191 | V0[A^3/atom] | 16.6056 | c | 4.9585
B | 1.828 | B | 1.828 | B | 1.828 | c/a | 1.783 |  |  | Note: MP (FCC 283 [GPa], BCC 304 [GPa])
C | 3.11 | C | 3.11 | C | 3.11
FCC | Re | BCC | Re [2] | HCP | Re
E0[eV/atom] | -12.3818 | E0[eV/atom] | -11.9107 | E0[eV/atom] | -12.4445 | a | 2.781
V0[A^3/atom] | 15.116 | V0[A^3/atom] | 15.2588 | V0[A^3/atom] | 15.061 | c | 4.497
B | 2.178 | B | 2.178 | B | 2.178 |  |  |  |  | Note: MP (FCC 363 [GPa], HCP 365 [GPa])
C | 3.359 | C | 3.359 | C | 3.359
FCC | Os | BCC | Os [2] | HCP | Os
E0[eV/atom] | -11.094 | E0[eV/atom] | -10.244 | E0[eV/atom] | -11.2273 | a | 2.759
V0[A^3/atom] | 14.417 | V0[A^3/atom] | 14.8811 | V0[A^3/atom] | 14.3555 | c | 4.357
B | 2.389 | B | 2.389 | B | 2.389 |  |  |  |  | Note: MP (FCC 408 [GPa], HCP 402 [GPa])
C | 3.696 | C | 3.696 | C | 3.696
FCC | Ir | BCC | Ir [2] | HCP | Ir [2]
E0[eV/atom] | -8.8384 | E0[eV/atom] | -8.1765 | E0[eV/atom] | -8.7241 | a | 2.753
V0[A^3/atom] | 14.555 | V0[A^3/atom] | 15.1857 | V0[A^3/atom] | 14.6545 | c | 4.4654
B | 2.05 | B | 2.05 | B | 2.05 | c/a | 1.622 |  |  | Note: MP (FCC 346 [GPa])
C | 3.883 | C | 3.883 | C | 3.883
FCC | Pt | BCC | Pt [2] | HCP | Pt [2]
E0[eV/atom] | -6.0709 | E0[eV/atom] | -5.9637 | E0[eV/atom] | -5.9931 | a | 2.769
V0[A^3/atom] | 15.723 | V0[A^3/atom] | 16.003 | V0[A^3/atom] | 15.9411 | c | 4.8014
B | 1.45 | B | 1.45 | B | 1.45 | c/a | 1.734 |  |  | Note: MP (FCC 247 [GPa])
C | 4.244 | C | 4.244 | C | 4.244
FCC | Au | BCC | Au [2] | HCP | Au |  |  | Ref (HCP): https://www.nature.com/articles/srep10213.pdf
E0[eV/atom] | -3.2739 | E0[eV/atom] | -3.1829 | E0[eV/atom] | -3.2045 | a | 2.952
V0[A^3/atom] | 18.145 | V0[A^3/atom] | 18.2807 | V0[A^3/atom] | 18.4331 | c | 4.885
B | 0.796 | B | 0.796 | B | 0.796 | c/a | 1.6548 |  |  | Note: MP (FCC 137 [GPa])
C | 4.605 | C | 4.605 | C | 4.605
FCC | Hg | BCC | Hg | HCP | Hg
E0[eV/atom] | -0.2912 | E0[eV/atom] | -0.3026 | E0[eV/atom] | -0.3036 | a | 3.58
V0[A^3/atom] | 32.597 | V0[A^3/atom] | 30.373 | V0[A^3/atom] | 31.823 | c | 5.735
B | 0.041 | B | 0.041 | B | 0.041 |  |  |  |  | Note: MP (FCC 7 [GPa])
C | 5.086 | C | 5.086 | C | 5.086
FCC | Tl | BCC | Tl | HCP | Tl
E0[eV/atom] | -2.352 | E0[eV/atom] | -2.3617 | E0[eV/atom] | -2.3587 | a | 3.549
V0[A^3/atom] | 31.123 | V0[A^3/atom] | 31.133 | V0[A^3/atom] | 31.296 | c | 5.738
B | 0.158 | B | 0.158 | B | 0.158 |  |  |  |  | Note: MP (FCC 25 [GPa], BCC 27 [GPa], HCP 27 [GPa])
C | 4.147 | C | 4.147 | C | 4.147
FCC | Pb | BCC | Pb | HCP | Pb
E0[eV/atom] | -3.7126 | E0[eV/atom] | -3.665 | E0[eV/atom] | -3.6983 | a | 3.548
V0[A^3/atom] | 32.207 | V0[A^3/atom] | 32.106 | V0[A^3/atom] | 31.847 | c | 5.841
B | 0.239 | B | 0.239 | B | 0.239 |  |  |  |  | Note: MP (FCC 37 [GPa], BCC 38 [GPa], HCP 40 [GPa])
C | 3.62 | C | 3.62 | C | 3.62
FCC | Bi | BCC | Bi | HCP | Bi [2]
E0[eV/atom] | -3.6695 | E0[eV/atom] | -3.7507 | E0[eV/atom] | -3.713 | a | 3.537
V0[A^3/atom] | 32.331 | V0[A^3/atom] | 31.706 | V0[A^3/atom] | 31.6722 | c | 5.8467
B | 0.26 | B | 0.26 | B | 0.26 | c/a | 1.653 |  |  | Note: MP (BCC 53 [GPa])
C | 3.494 | C | 3.494 | C | 3.494
FCC | Ac | BCC | Ac [2] | HCP | Ac [2]
E0[eV/atom] | -4.1008 | E0[eV/atom] | -3.9339 | E0[eV/atom] | -4.0558 | a | 4.007
V0[A^3/atom] | 45.385 | V0[A^3/atom] | 45.3805 | V0[A^3/atom] | 45.3259 | c | 6.5194
B | 0.151 | B | 0.151 | B | 0.151 | c/a | 1.627 |  |  | Note: MP (FCC 24 [GPa])
C | 2.049 | C | 2.049 | C | 2.049
FCC | Th | BCC | Th [2] | HCP | Th [2]
E0[eV/atom] | -7.4139 | E0[eV/atom] | -7.2039 | E0[eV/atom] | -7.307 | a | 3.552
V0[A^3/atom] | 32.029 | V0[A^3/atom] | 32.4339 | V0[A^3/atom] | 32.6008 | c | 5.9674
B | 0.346 | B | 0.346 | B | 0.346 | c/a | 1.68 |  |  | Note: MP (FCC 56 [GPa], BCC 62 [GPa])
C | 2.311 | C | 2.311 | C | 2.311
FCC | Pa | BCC | Pa [2] | HCP | Pa [2]
E0[eV/atom] | -9.5147 | E0[eV/atom] | -9.2207 | E0[eV/atom] | -9.3927 | a | 3.19
V0[A^3/atom] | 25.21 | V0[A^3/atom] | 24.8571 | V0[A^3/atom] | 25.0484 | c | 5.6846
B | 0.577 | B | 0.577 | B | 0.577 | c/a | 1.782 |  |  | Note: MP (FCC 95 [GPa])
C | 2.94 | C | 2.94 | C | 2.94
FCC | U | BCC | U | HCP | U [2]
E0[eV/atom] | -10.919 | E0[eV/atom] | -11.02 | E0[eV/atom] | -10.9294 | a | 2.986
V0[A^3/atom] | 21.766 | V0[A^3/atom] | 20.228 | V0[A^3/atom] | 21.1547 | c | 5.4793
B | 0.899 | B | 0.899 | B | 0.899 | c/a | 1.835 |  |  | Note: MP (FCC 105 [GPa], BCC 133 [GPa])
C | 3.971 | C | 3.971 | C | 3.971
FCC | Np | BCC | Np | HCP | Np [2]
E0[eV/atom] | -12.0606 | E0[eV/atom] | -12.5003 | E0[eV/atom] | -12.2058 | a | 2.799
V0[A^3/atom] | 20.6208 | V0[A^3/atom] | 17.755 | V0[A^3/atom] | 20.5574 | c | 6.0598
B | 1.272 | B | 1.272 | B | 1.272 | c/a | 2.165 |  |  | Note: MP (BCC 198 [GPa])
C | 4.274 | C | 4.274 | C | 4.274
FCC | Pu | BCC | Pu | HCP | Pu [2]
E0[eV/atom] | -13.9906 | E0[eV/atom] | -13.7221 | E0[eV/atom] | -13.5847 | a | 3.454
V0[A^3/atom] | 27.449 | V0[A^3/atom] | 16.484 | V0[A^3/atom] | 26.9429 | c | 5.2155
B |  | B |  | B |  | c/a | 1.51 |  |  | Note: MP (FCC 152 [GPa])
C |  | C |  | C