## fit_4NN_FCC
tait or murnaghan (e.g., material project) | input |  | Rose function | input |  |  |  |  | TB-SMA | input (Ref) |  | TB-SMA | fit
FCC | Cu |  | FCC | Cu |  |  |  |  | FCC | Cu |  | FCC | Cu |  | Lammps, metal units
E0[eV/atom] | -4.096 |  | re[A] | 2.5699 | <- No user input is required here. |  |  |  | p | 8.0013 |  | p | 8.0013 |  | pair_style smatb # R0(A) p q A(eV) xi(eV) Rcs(A) Rc(A)
V0[A^3/atom] | 12.001 |  | d | 0.05 |  |  |  |  | q | 2.7123 |  | q | 2.7123 | <-fit | pair_coeff 1 1 | 2.5699 | 8.0013 | 2.7123 | 0.1797 | 1.7393 | 5.1397 | 6.2949 | # | Cu | Cu
B | 0.862 |  | Z | 12 | Note: Z(FCC)=12, Z(HCP)=12, Z(BCC)=8, Z(SC)=6 |  |  |  | A[eV] | 0.1797 |  | A[eV] | 0.1797 | <-fit
C | 2.271 | <-Not use | Natom | 4 | Note: (FCC)=4, (HCP)=2, (BCC)=2, (SC)=1 |  |  |  | xi[eV] | 1.7393 |  | xi[eV] | 1.7393 | <-fit | fit (output)
|  |  | factor | 1.4142 | <- FCC:sqrt(2), BCC:2/sqrt(3), ideal HCP:sqrt(3)/(4/3)^(1/3), SC:1 | [9 empty] | pair_style smatb # R0(A) p q A(eV) xi(eV) Rcs(A) Rc(A)
Note: Material project: Table (correct) [eV] -> [eV/atom] (cohesive energy), [A^3] -> [A^3/atom] (=omega=atomic volume) | [8 empty] | Z | 12 | Note: Z(FCC)=12, Z(HCP)=12, Z(BCC)=8, Z(SC)=6 | p/q | 2.95 |  | pair_coeff 1 1 | 2.5699 | 8.0013 | 2.7123 | 0.1797 | 1.7393 | 5.1397 | 6.2949 | # | Cu | Cu
Lattice const.[A] | output |  | Rose function | output |  |  |  |  | R0 | 2.5699 | Note: R0 = re | d | 0.049963
a0 (FCC or BCC) | 3.6343 |  | re[A] | 2.5699 | <- re=a0/factor. i.e., FCC:a0/sqrt(2), BCC:a0/1, ideal HCP:a0(FCC or BCC)*/sqrt(3)*(4/3)^(1/3), SC:a0/1 | [6 empty] | r>= rp(for p/q) | 3.1089 |  | Usage
a0 (ideal HCP) | 4.0001 |  | a | 4.7676 | [7 empty] | Note: If it is larger than this, the effect of p/q (>=2) will occur. |  |  | 1. File tab -> Options -> Add-ins -> Solver Add-ins -> [Excel Add-ins] Go... -> [check] Solver Add-in -> OK
|  |  | a* | 0 | [10 empty] | 2. Data tab -> Solver -> Set Object: [$O$19] -> To: [check] Min -> By Changing Variable Cells: [$O$4:$O$7] -> Solve
delta (=d) | -0.20004 |  | Eu*(a*) | -1 | [10 empty] | Note: It is necessary to increase the constraints, chainging weight or include other structures to fit the required range.
|  |  | Eu(r)[eV/atom] | -4.096
|  |  | Eu(r)[eV] | -49.152 | [10 empty] | Constraints for fit |  |  | Note
References: https://doi.org/10.1103/PhysRevB.29.2963 , https://doi.org/10.1103/PhysRevB.62.8564, and https://doi.org/10.1103/PhysRevB.64.184102 | [14 empty] | 1. r = re, as = 0: Z*A - sqrt(Z)*xi = -Ec | 0.16075 | (for A) | TB-SMA only
|  |  | a* | Eu*(a*) |  | r [A] | Eu(r) [eV/atom] | Eu(r) [eV] | E(TB-SMA)[eV] |  | E(fit) | Error | weight | Total error | 2. 3rd derivative and d=0.05 at re: p/q = 2.95 | 2.95 | (for p/q) | universal curve (Rose function: d=0.05) + TB-SMA
|  |  | -1 | 0.13591 |  | 2.0308 | 0.5567 | 6.6804 | 0.63146 |  | 0.63146 | 0.0055883 | 1 | 1.4762e-06 | 3. 1st derivative and r = re: xi = p/(p-q) * Ec/sqrt(Z) | 1.7888 | (for xi) | TB-SMA only
|  |  | -0.98 | 0.072099 |  | 2.0416 | 0.29532 | 3.5438 | 0.35996 |  | 0.35996 | 0.0041792 | 1
|  |  | -0.96 | 0.011065 |  | 2.0524 | 0.045323 | 0.54388 | 0.10084 |  | 0.10084 | 0.0030817 | 1 |  | check (xi/A)/(p/q) | 3.281 | vs. sqrt(Z) = | 3.4641 | Differene = | -0.18311
|  |  | -0.94 | -0.047285 |  | 2.0632 | -0.19368 | -2.3241 | -0.1464 |  | -0.1464 | 0.0022352 | 1
|  |  | -0.92 | -0.10305 |  | 2.074 | -0.42207 | -5.0649 | -0.3822 |  | -0.3822 | 0.0015898 | 1 |  | Rosato et al., |  |  |  |  | Test | input
|  |  | -0.9 | -0.15631 |  | 2.0847 | -0.64024 | -7.6828 | -0.60701 |  | -0.60701 | 0.0011041 | 1 |  | A | 0.17504 |  |  |  | FCC | Cu | Rose (Table 1)
|  |  | -0.88 | -0.20716 |  | 2.0955 | -0.84853 | -10.1823 | -0.82124 |  | -0.82124 | 0.00074456 | 1 |  | xi | 1.7888 |  |  |  | l[A] | 0.29899 | 1st Line
|  |  | -0.86 | -0.25569 |  | 2.1063 | -1.0473 | -12.5675 | -1.0253 |  | -1.0253 | 0.00048355 | 1 | [6 empty] | rwse[A] | 1.41 | 2nd Line
|  |  | -0.84 | -0.30197 |  | 2.1171 | -1.2369 | -14.8426 | -1.2196 |  | -1.2196 | 0.00029874 | 1 |  | p/q | 2.9511 |  |  |  | factor, f | 1 | f*B(V0)'= | 2.271
|  |  | -0.82 | -0.3461 |  | 2.1279 | -1.4176 | -17.0113 | -1.4045 |  | -1.4045 | 0.00017215 | 1 |  | d | 0.05 |  |  |  | 3l(B'-1)rwse | 0.80854 | <- The paper is missing the division symbol "/" before rwse.
|  |  | -0.8 | -0.38813 |  | 2.1386 | -1.5898 | -19.0776 | -1.5803 |  | -1.5803 | 8.9353e-05 | 1 |  | check | 2.629e-12 | <- Closer to zero is better!!! |  |  | p/q | #NUM! | Note: 2=< p/q <= 5, (closed packing: p/q >= 2.7)
Note: Because the Schrödinger equation is a second-order partial differential equation, it is sometimes thought that there may have been a basis for obtaining a universal curve as a universal solution. |  |  | -0.78 | -0.42816 |  | 2.1494 | -1.7538 | -21.0451 | -1.7475 |  | -1.7475 | 3.891e-05 | 1 | [6 empty] | p | 4.1244
|  |  | -0.76 | -0.46625 |  | 2.1602 | -1.9098 | -22.9173 | -1.9063 |  | -1.9063 | 1.1806e-05 | 1 |  | Table X. d value vs. (p/q) for Rose function
|  |  | -0.74 | -0.50248 |  | 2.171 | -2.0581 | -24.6978 | -2.0571 |  | -2.0571 | 1.0204e-06 | 1 |  | d | p/q | MEAM | Abell | Li | FERNANDEZ
|  |  | -0.72 | -0.5369 |  | 2.1818 | -2.1991 | -26.3897 | -2.2002 |  | -2.2002 | 1.1534e-06 | 1 |  | 0.2 | 8.1168 |  | <- Li | <- In
|  |  | -0.7 | -0.56959 |  | 2.1926 | -2.333 | -27.9965 | -2.3359 |  | -2.3359 | 8.1124e-06 | 1 |  | 0.15 | 6.25 |  | <- Li | <- Li, Na
|  |  | -0.68 | -0.60061 |  | 2.2033 | -2.4601 | -29.5211 | -2.4644 |  | -2.4644 | 1.8855e-05 | 1 |  | 0.1 | 4.5397 |  |  | <- Ag, Hf, Tl, Yb, Zn
|  |  | -0.66 | -0.63002 |  | 2.2141 | -2.5806 | -30.9666 | -2.5861 |  | -2.5861 | 3.1172e-05 | 1 |  | 0.095 | 4.3764 |  |  | <- Rb
|  |  | -0.64 | -0.65788 |  | 2.2249 | -2.6947 | -32.3359 | -2.7013 |  | -2.7013 | 4.3513e-05 | 1 |  | 0.09 | 4.21 |  |  | <- Nd
|  |  | -0.62 | -0.68424 |  | 2.2357 | -2.8027 | -33.6318 | -2.8101 |  | -2.8101 | 5.4839e-05 | 1 |  | 0.085 | 4.0534 |  |  | <- Pt
|  |  | -0.6 | -0.70917 |  | 2.2465 | -2.9048 | -34.8571 | -2.9128 |  | -2.9128 | 6.4504e-05 | 1 |  | 0.08 | 3.89 |  |  | <- Cu
|  |  | -0.58 | -0.73271 |  | 2.2572 | -3.0012 | -36.0143 | -3.0097 |  | -3.0097 | 7.2157e-05 | 1 |  | 0.075 | 3.7347 |  | <- K | <- Th
|  |  | -0.56 | -0.75492 |  | 2.268 | -3.0922 | -37.106 | -3.101 |  | -3.101 | 7.7669e-05 | 1 |  | 0.07 | 3.58 | <- Si | <- K
|  |  | -0.54 | -0.77585 |  | 2.2788 | -3.1779 | -38.1347 | -3.1869 |  | -3.1869 | 8.1065e-05 | 1 |  | 0.065 | 3.4197 |  |  | <- Rh
|  |  | -0.52 | -0.79555 |  | 2.2896 | -3.2586 | -39.1028 | -3.2676 |  | -3.2676 | 8.2479e-05 | 1 |  | 0.06 | 3.26 |  | <- Na, K, Cs, Al
|  |  | -0.5 | -0.81406 |  | 2.3004 | -3.3344 | -40.0125 | -3.3434 |  | -3.3434 | 8.2116e-05 | 1 |  | 0.055 | 3.1071 |  | <- Cu
|  |  | -0.48 | -0.83142 |  | 2.3111 | -3.4055 | -40.8661 | -3.4145 |  | -3.4145 | 8.0218e-05 | 1 |  | 0.05 | 2.95 | <- Al,Fe,Ni,Pd,Pt,In,Cu,Ag,Au |  | <- Ni | <- Li,Na,Al,K,Ca,Ti,V,Fe,Co,Ni,Cu,Zn,Nb,Mo,Pd,Ag,Ta,Re,Ir,Pt,Au,Pb,Th
|  |  | -0.46 | -0.84769 |  | 2.3219 | -3.4721 | -41.6657 | -3.4809 |  | -3.4809 | 7.7048e-05 | 1 |  | 0.045 | 2.7951 |  | <- Ag
|  |  | -0.44 | -0.8629 |  | 2.3327 | -3.5344 | -42.4134 | -3.543 |  | -3.543 | 7.2868e-05 | 1 |  | 0.04 | 2.64 |  | <- Ag | <- K, Pb
|  |  | -0.42 | -0.8771 |  | 2.3435 | -3.5926 | -43.1112 | -3.6008 |  | -3.6008 | 6.7932e-05 | 1 |  | 0.035 | 2.481 |  |  | <- Cd
|  |  | -0.4 | -0.89032 |  | 2.3543 | -3.6468 | -43.7611 | -3.6547 |  | -3.6547 | 6.2475e-05 | 1 |  | 0.03 | 2.32 |  | <- Au
|  |  | -0.38 | -0.9026 |  | 2.365 | -3.6971 | -44.3648 | -3.7046 |  | -3.7046 | 5.6706e-05 | 1 |  | 0.025 | 2.1594 |  |  | <- Al
|  |  | -0.36 | -0.91399 |  | 2.3758 | -3.7437 | -44.9243 | -3.7508 |  | -3.7508 | 5.0812e-05 | 1 |  | 0.02 | 1.99 |  | <- Si, Ge
|  |  | -0.34 | -0.9245 |  | 2.3866 | -3.7868 | -45.4412 | -3.7935 |  | -3.7935 | 4.4948e-05 | 1 |  | 0.015 | 1.8181 |  | <- Si
|  |  | -0.32 | -0.93419 |  | 2.3974 | -3.8264 | -45.9173 | -3.8327 |  | -3.8327 | 3.9245e-05 | 1 |  | 0.01 | 1.63 |  | <- H | <- In
|  |  | -0.3 | -0.94308 |  | 2.4082 | -3.8629 | -46.3542 | -3.8687 |  | -3.8687 | 3.3805e-05 | 1 |  | 0.005 | 1.41 |  | <-C
|  |  | -0.28 | -0.9512 |  | 2.4189 | -3.8961 | -46.7534 | -3.9015 |  | -3.9015 | 2.871e-05 | 1 |  | 0.001 | 0.857
|  |  | -0.26 | -0.95859 |  | 2.4297 | -3.9264 | -47.1165 | -3.9313 |  | -3.9313 | 2.4015e-05 | 1 |  | Note: The existence of a minimum for Eb requires p > q.
|  |  | -0.24 | -0.96527 |  | 2.4405 | -3.9537 | -47.445 | -3.9582 |  | -3.9582 | 1.9759e-05 | 1
|  |  | -0.22 | -0.97128 |  | 2.4513 | -3.9783 | -47.7402 | -3.9823 |  | -3.9823 | 1.5961e-05 | 1
|  |  | -0.2 | -0.97663 |  | 2.4621 | -4.0003 | -48.0035 | -4.0038 |  | -4.0038 | 1.2627e-05 | 1
|  |  | -0.18 | -0.98137 |  | 2.4728 | -4.0197 | -48.2363 | -4.0228 |  | -4.0228 | 9.7501e-06 | 1
|  |  | -0.16 | -0.98551 |  | 2.4836 | -4.0366 | -48.4397 | -4.0393 |  | -4.0393 | 7.3146e-06 | 1
|  |  | -0.14 | -0.98908 |  | 2.4944 | -4.0513 | -48.6151 | -4.0536 |  | -4.0536 | 5.2962e-06 | 1
|  |  | -0.12 | -0.9921 |  | 2.5052 | -4.0636 | -48.7637 | -4.0656 |  | -4.0656 | 3.6648e-06 | 1
|  |  | -0.1 | -0.9946 |  | 2.516 | -4.0739 | -48.8865 | -4.0754 |  | -4.0754 | 2.3867e-06 | 1
|  |  | -0.08 | -0.9966 |  | 2.5267 | -4.0821 | -48.9847 | -4.0833 |  | -4.0833 | 1.4254e-06 | 1
|  |  | -0.06 | -0.99811 |  | 2.5375 | -4.0883 | -49.0593 | -4.0891 |  | -4.0891 | 7.4341e-07 | 1
|  |  | -0.04 | -0.99918 |  | 2.5483 | -4.0926 | -49.1115 | -4.0932 |  | -4.0932 | 3.0289e-07 | 1
|  |  | -0.02 | -0.9998 |  | 2.5591 | -4.0952 | -49.142 | -4.0954 |  | -4.0954 | 0.00066949 | 10000
|  | re -> | 0 | -1 |  | 2.5699 | -4.096 | -49.152 | -4.096 |  | -4.096 | 1.5379e-06 | 10000 | <- re position
|  |  | 0.02 | -0.9998 |  | 2.5806 | -4.0952 | -49.1423 | -4.0949 |  | -4.0949 | 0.00069171 | 10000
|  |  | 0.04 | -0.99922 |  | 2.5914 | -4.0928 | -49.1139 | -4.0923 |  | -4.0923 | 2.4316e-07 | 1
|  |  | 0.06 | -0.99828 |  | 2.6022 | -4.089 | -49.0675 | -4.0883 |  | -4.0883 | 4.9409e-07 | 1
|  |  | 0.08 | -0.99699 |  | 2.613 | -4.0837 | -49.004 | -4.0828 |  | -4.0828 | 7.9688e-07 | 1
|  |  | 0.1 | -0.99537 |  | 2.6238 | -4.077 | -48.9242 | -4.076 |  | -4.076 | 1.1295e-06 | 1
|  |  | 0.12 | -0.99343 |  | 2.6346 | -4.0691 | -48.8289 | -4.0679 |  | -4.0679 | 1.473e-06 | 1
|  |  | 0.14 | -0.99119 |  | 2.6453 | -4.0599 | -48.7189 | -4.0586 |  | -4.0586 | 1.8115e-06 | 1
|  |  | 0.16 | -0.98866 |  | 2.6561 | -4.0496 | -48.5947 | -4.0481 |  | -4.0481 | 2.1317e-06 | 1
|  |  | 0.18 | -0.98586 |  | 2.6669 | -4.0381 | -48.4571 | -4.0365 |  | -4.0365 | 2.4233e-06 | 1
|  |  | 0.2 | -0.9828 |  | 2.6777 | -4.0256 | -48.3068 | -4.0239 |  | -4.0239 | 2.6785e-06 | 1
|  |  | 0.22 | -0.9795 |  | 2.6885 | -4.012 | -48.1444 | -4.0103 |  | -4.0103 | 2.8916e-06 | 1
|  |  | 0.24 | -0.97596 |  | 2.6992 | -3.9975 | -47.9705 | -3.9958 |  | -3.9958 | 3.0591e-06 | 1
|  |  | 0.26 | -0.9722 |  | 2.71 | -3.9821 | -47.7857 | -3.9804 |  | -3.9804 | 3.1794e-06 | 1
|  |  | 0.28 | -0.96823 |  | 2.7208 | -3.9659 | -47.5906 | -3.9641 |  | -3.9641 | 3.2522e-06 | 1
|  |  | 0.3 | -0.96406 |  | 2.7316 | -3.9488 | -47.3857 | -3.947 |  | -3.947 | 3.2789e-06 | 1
|  |  | 0.32 | -0.95971 |  | 2.7424 | -3.931 | -47.1715 | -3.9292 |  | -3.9292 | 3.2617e-06 | 1
|  |  | 0.34 | -0.95517 |  | 2.7531 | -3.9124 | -46.9486 | -3.9106 |  | -3.9106 | 3.204e-06 | 1
|  |  | 0.36 | -0.95047 |  | 2.7639 | -3.8931 | -46.7174 | -3.8914 |  | -3.8914 | 3.1097e-06 | 1
|  |  | 0.38 | -0.9456 |  | 2.7747 | -3.8732 | -46.4784 | -3.8715 |  | -3.8715 | 2.9833e-06 | 1
|  |  | 0.4 | -0.94059 |  | 2.7855 | -3.8527 | -46.232 | -3.851 |  | -3.851 | 2.8295e-06 | 1
|  |  | 0.42 | -0.93544 |  | 2.7963 | -3.8316 | -45.9788 | -3.8299 |  | -3.8299 | 2.6533e-06 | 1
|  |  | 0.44 | -0.93016 |  | 2.807 | -3.8099 | -45.719 | -3.8083 |  | -3.8083 | 2.4598e-06 | 1
|  |  | 0.46 | -0.92475 |  | 2.8178 | -3.7878 | -45.4531 | -3.7863 |  | -3.7863 | 2.2538e-06 | 1
|  |  | 0.48 | -0.91922 |  | 2.8286 | -3.7651 | -45.1816 | -3.7637 |  | -3.7637 | 2.0402e-06 | 1
|  |  | 0.5 | -0.91359 |  | 2.8394 | -3.7421 | -44.9046 | -3.7407 |  | -3.7407 | 1.8234e-06 | 1
|  |  | 0.52 | -0.90785 |  | 2.8502 | -3.7186 | -44.6227 | -3.7173 |  | -3.7173 | 1.6076e-06 | 1
|  |  | 0.54 | -0.90202 |  | 2.8609 | -3.6947 | -44.3361 | -3.6935 |  | -3.6935 | 1.3965e-06 | 1
|  |  | 0.56 | -0.8961 |  | 2.8717 | -3.6704 | -44.0452 | -3.6693 |  | -3.6693 | 1.1936e-06 | 1
|  |  | 0.58 | -0.8901 |  | 2.8825 | -3.6459 | -43.7503 | -3.6449 |  | -3.6449 | 1.0018e-06 | 1
|  |  | 0.6 | -0.88403 |  | 2.8933 | -3.621 | -43.4516 | -3.6201 |  | -3.6201 | 8.2339e-07 | 1
|  |  | 0.62 | -0.87788 |  | 2.9041 | -3.5958 | -43.1496 | -3.595 |  | -3.595 | 6.6044e-07 | 1
|  |  | 0.64 | -0.87167 |  | 2.9148 | -3.5704 | -42.8444 | -3.5696 |  | -3.5696 | 5.1444e-07 | 1
|  |  | 0.66 | -0.8654 |  | 2.9256 | -3.5447 | -42.5363 | -3.5441 |  | -3.5441 | 3.8643e-07 | 1
|  |  | 0.68 | -0.85908 |  | 2.9364 | -3.5188 | -42.2256 | -3.5183 |  | -3.5183 | 2.7706e-07 | 1
|  |  | 0.7 | -0.85271 |  | 2.9472 | -3.4927 | -41.9125 | -3.4923 |  | -3.4923 | 1.8653e-07 | 1
|  |  | 0.72 | -0.8463 |  | 2.958 | -3.4664 | -41.5972 | -3.4661 |  | -3.4661 | 1.147e-07 | 1
|  |  | 0.74 | -0.83985 |  | 2.9687 | -3.44 | -41.2801 | -3.4398 |  | -3.4398 | 6.1065e-08 | 1
|  |  | 0.76 | -0.83336 |  | 2.9795 | -3.4134 | -40.9612 | -3.4133 |  | -3.4133 | 2.4845e-08 | 1
|  |  | 0.78 | -0.82684 |  | 2.9903 | -3.3867 | -40.6408 | -3.3867 |  | -3.3867 | 4.9787e-09 | 1
|  |  | 0.8 | -0.82029 |  | 3.0011 | -3.3599 | -40.3191 | -3.3599 |  | -3.3599 | 1.8854e-10 | 1
|  |  | 0.82 | -0.81373 |  | 3.0119 | -3.333 | -39.9963 | -3.3331 |  | -3.3331 | 9.0128e-09 | 1
|  |  | 0.84 | -0.80714 |  | 3.0226 | -3.3061 | -39.6726 | -3.3062 |  | -3.3062 | 2.9847e-08 | 1
|  |  | 0.86 | -0.80054 |  | 3.0334 | -3.279 | -39.3481 | -3.2793 |  | -3.2793 | 6.0982e-05 | 1000
|  |  | 0.88 | -0.79393 |  | 3.0442 | -3.2519 | -39.023 | -3.2522 |  | -3.2522 | 0.00010064 | 1000
|  |  | 0.9 | -0.7873 |  | 3.055 | -3.2248 | -38.6975 | -3.2252 |  | -3.2252 | 0.00014702 | 1000
|  |  | 0.92 | -0.78067 |  | 3.0658 | -3.1976 | -38.3716 | -3.1981 |  | -3.1981 | 1.9832e-07 | 1
|  |  | 0.94 | -0.77404 |  | 3.0765 | -3.1705 | -38.0456 | -3.171 |  | -3.171 | 2.5275e-07 | 1
|  |  | 0.96 | -0.76741 |  | 3.0873 | -3.1433 | -37.7196 | -3.1439 |  | -3.1439 | 3.0862e-07 | 1
|  |  | 0.98 | -0.76078 |  | 3.0981 | -3.1161 | -37.3938 | -3.1168 |  | -3.1168 | 3.643e-07 | 1
|  | -> | 1 | -0.75415 |  | 3.1089 | -3.089 | -37.0681 | -3.0897 |  | -3.0897 | 4.1827e-07 | 1 | <-
|  |  | 1.02 | -0.74754 |  | 3.1197 | -3.0619 | -36.7428 | -3.0626 |  | -3.0626 | 4.6915e-07 | 1
|  |  | 1.04 | -0.74093 |  | 3.1305 | -3.0348 | -36.418 | -3.0356 |  | -3.0356 | 5.157e-07 | 1
|  |  | 1.06 | -0.73433 |  | 3.1412 | -3.0078 | -36.0938 | -3.0086 |  | -3.0086 | 5.5682e-07 | 1
|  |  | 1.08 | -0.72775 |  | 3.152 | -2.9809 | -35.7703 | -2.9816 |  | -2.9816 | 5.9162e-07 | 1
|  |  | 1.1 | -0.72118 |  | 3.1628 | -2.954 | -35.4475 | -2.9547 |  | -2.9547 | 6.1934e-07 | 1
|  |  | 1.12 | -0.71463 |  | 3.1736 | -2.9271 | -35.1256 | -2.9279 |  | -2.9279 | 6.3944e-07 | 1
|  |  | 1.14 | -0.7081 |  | 3.1844 | -2.9004 | -34.8047 | -2.9012 |  | -2.9012 | 6.5153e-07 | 1
|  |  | 1.16 | -0.7016 |  | 3.1951 | -2.8737 | -34.4849 | -2.8745 |  | -2.8745 | 6.5542e-07 | 1
|  |  | 1.18 | -0.69511 |  | 3.2059 | -2.8472 | -34.1661 | -2.848 |  | -2.848 | 6.5111e-07 | 1
|  |  | 1.2 | -0.68865 |  | 3.2167 | -2.8207 | -33.8485 | -2.8215 |  | -2.8215 | 6.3875e-07 | 1
|  |  | 1.22 | -0.68222 |  | 3.2275 | -2.7944 | -33.5323 | -2.7951 |  | -2.7951 | 6.1867e-07 | 1
|  |  | 1.24 | -0.67581 |  | 3.2383 | -2.7681 | -33.2173 | -2.7689 |  | -2.7689 | 5.9137e-07 | 1
|  |  | 1.26 | -0.66943 |  | 3.249 | -2.742 | -32.9038 | -2.7427 |  | -2.7427 | 5.575e-07 | 1
|  |  | 1.28 | -0.66308 |  | 3.2598 | -2.716 | -32.5917 | -2.7167 |  | -2.7167 | 5.1783e-07 | 1
|  |  | 1.3 | -0.65676 |  | 3.2706 | -2.6901 | -32.2811 | -2.6908 |  | -2.6908 | 4.7327e-07 | 1
|  |  | 1.32 | -0.65047 |  | 3.2814 | -2.6643 | -31.9721 | -2.665 |  | -2.665 | 4.2485e-07 | 1
|  |  | 1.34 | -0.64422 |  | 3.2922 | -2.6387 | -31.6647 | -2.6393 |  | -2.6393 | 3.7368e-07 | 1
|  |  | 1.36 | -0.638 |  | 3.3029 | -2.6132 | -31.359 | -2.6138 |  | -2.6138 | 3.2099e-07 | 1
|  |  | 1.38 | -0.63182 |  | 3.3137 | -2.5879 | -31.055 | -2.5884 |  | -2.5884 | 2.6804e-07 | 1
|  |  | 1.4 | -0.62567 |  | 3.3245 | -2.5627 | -30.7527 | -2.5632 |  | -2.5632 | 2.1617e-07 | 1
|  |  | 1.42 | -0.61955 |  | 3.3353 | -2.5377 | -30.4523 | -2.5381 |  | -2.5381 | 1.6676e-07 | 1
|  |  | 1.44 | -0.61348 |  | 3.3461 | -2.5128 | -30.1536 | -2.5131 |  | -2.5131 | 1.2119e-07 | 1
|  |  | 1.46 | -0.60744 |  | 3.3568 | -2.4881 | -29.8568 | -2.4884 |  | -2.4884 | 8.0893e-08 | 1
|  |  | 1.48 | -0.60144 |  | 3.3676 | -2.4635 | -29.5619 | -2.4637 |  | -2.4637 | 4.7256e-08 | 1
|  |  | 1.5 | -0.59548 |  | 3.3784 | -2.4391 | -29.269 | -2.4392 |  | -2.4392 | 2.1668e-08 | 1
|  |  | 1.52 | -0.58956 |  | 3.3892 | -2.4148 | -28.9779 | -2.4149 |  | -2.4149 | 5.4816e-09 | 1
|  |  | 1.54 | -0.58368 |  | 3.4 | -2.3907 | -28.6889 | -2.3907 |  | -2.3907 | 3.718e-12 | 1
|  |  | 1.56 | -0.57784 |  | 3.4107 | -2.3668 | -28.4018 | -2.3667 |  | -2.3667 | 6.4837e-09 | 1
|  |  | 1.58 | -0.57204 |  | 3.4215 | -2.3431 | -28.1168 | -2.3429 |  | -2.3429 | 2.6102e-08 | 1
|  |  | 1.6 | -0.56628 |  | 3.4323 | -2.3195 | -27.8338 | -2.3192 |  | -2.3192 | 5.996e-08 | 1
|  |  | 1.62 | -0.56056 |  | 3.4431 | -2.2961 | -27.5528 | -2.2957 |  | -2.2957 | 1.0907e-07 | 1
|  |  | 1.64 | -0.55489 |  | 3.4539 | -2.2728 | -27.2739 | -2.2724 |  | -2.2724 | 1.7435e-07 | 1
|  |  | 1.66 | -0.54926 |  | 3.4646 | -2.2498 | -26.9971 | -2.2493 |  | -2.2493 | 2.566e-07 | 1
|  |  | 1.68 | -0.54367 |  | 3.4754 | -2.2269 | -26.7224 | -2.2263 |  | -2.2263 | 3.5653e-07 | 1
|  |  | 1.7 | -0.53812 |  | 3.4862 | -2.2041 | -26.4498 | -2.2035 |  | -2.2035 | 4.7472e-07 | 1
|  |  | 1.72 | -0.53262 |  | 3.497 | -2.1816 | -26.1793 | -2.1808 |  | -2.1808 | 6.1162e-07 | 1
|  |  | 1.74 | -0.52716 |  | 3.5078 | -2.1592 | -25.9109 | -2.1584 |  | -2.1584 | 7.6756e-07 | 1
|  |  | 1.76 | -0.52174 |  | 3.5185 | -2.1371 | -25.6446 | -2.1361 |  | -2.1361 | 9.4276e-07 | 1
|  |  | 1.78 | -0.51637 |  | 3.5293 | -2.115 | -25.3805 | -2.114 |  | -2.114 | 1.1373e-06 | 1
|  |  | 1.8 | -0.51104 |  | 3.5401 | -2.0932 | -25.1185 | -2.092 |  | -2.092 | 1.3511e-06 | 1
|  |  | 1.82 | -0.50575 |  | 3.5509 | -2.0716 | -24.8587 | -2.0703 |  | -2.0703 | 1.584e-06 | 1
|  |  | 1.84 | -0.50051 |  | 3.5617 | -2.0501 | -24.601 | -2.0487 |  | -2.0487 | 1.8356e-06 | 1
|  |  | 1.86 | -0.49531 |  | 3.5725 | -2.0288 | -24.3455 | -2.0273 |  | -2.0273 | 2.1056e-06 | 1
|  |  | 1.88 | -0.49016 |  | 3.5832 | -2.0077 | -24.0921 | -2.0061 |  | -2.0061 | 2.3933e-06 | 1
|  |  | 1.9 | -0.48504 |  | 3.594 | -1.9867 | -23.8409 | -1.9851 |  | -1.9851 | 2.6981e-06 | 1
|  |  | 1.92 | -0.47998 |  | 3.6048 | -1.966 | -23.5918 | -1.9642 |  | -1.9642 | 3.0192e-06 | 1
|  |  | 1.94 | -0.47495 |  | 3.6156 | -1.9454 | -23.3448 | -1.9436 |  | -1.9436 | 3.3557e-06 | 1
|  |  | 1.96 | -0.46997 |  | 3.6264 | -1.925 | -23.1 | -1.9231 |  | -1.9231 | 3.7064e-06 | 1
|  |  | 1.98 | -0.46503 |  | 3.6371 | -1.9048 | -22.8573 | -1.9028 |  | -1.9028 | 4.0704e-06 | 1
|  |  | 2 | -0.46014 |  | 3.6479 | -1.8847 | -22.6168 | -1.8826 |  | -1.8826 | 4.4464e-06 | 1
|  |  | 2.02 | -0.45529 |  | 3.6587 | -1.8649 | -22.3784 | -1.8627 |  | -1.8627 | 4.8331e-06 | 1
|  |  | 2.04 | -0.45048 |  | 3.6695 | -1.8452 | -22.1421 | -1.8429 |  | -1.8429 | 5.2292e-06 | 1
|  |  | 2.06 | -0.44572 |  | 3.6803 | -1.8257 | -21.9079 | -1.8233 |  | -1.8233 | 5.6331e-06 | 1
|  |  | 2.08 | -0.441 |  | 3.691 | -1.8063 | -21.6759 | -1.8039 |  | -1.8039 | 6.0433e-06 | 1
|  |  | 2.1 | -0.43632 |  | 3.7018 | -1.7872 | -21.4459 | -1.7846 |  | -1.7846 | 6.4584e-06 | 1
|  |  | 2.12 | -0.43168 |  | 3.7126 | -1.7682 | -21.2181 | -1.7655 |  | -1.7655 | 6.8767e-06 | 1
|  |  | 2.14 | -0.42709 |  | 3.7234 | -1.7494 | -20.9923 | -1.7467 |  | -1.7467 | 7.2965e-06 | 1
|  |  | 2.16 | -0.42254 |  | 3.7342 | -1.7307 | -20.7686 | -1.7279 |  | -1.7279 | 7.7162e-06 | 1
|  |  | 2.18 | -0.41803 |  | 3.7449 | -1.7122 | -20.547 | -1.7094 |  | -1.7094 | 8.134e-06 | 1
|  |  | 2.2 | -0.41356 |  | 3.7557 | -1.6939 | -20.3274 | -1.691 |  | -1.691 | 8.5484e-06 | 1
|  |  | 2.22 | -0.40914 |  | 3.7665 | -1.6758 | -20.1099 | -1.6728 |  | -1.6728 | 8.9575e-06 | 1
|  |  | 2.24 | -0.40475 |  | 3.7773 | -1.6579 | -19.8944 | -1.6548 |  | -1.6548 | 9.3596e-06 | 1
|  |  | 2.26 | -0.40041 |  | 3.7881 | -1.6401 | -19.6809 | -1.637 |  | -1.637 | 9.7531e-06 | 1
|  |  | 2.28 | -0.39611 |  | 3.7988 | -1.6225 | -19.4695 | -1.6193 |  | -1.6193 | 1.0136e-05 | 1
|  |  | 2.3 | -0.39185 |  | 3.8096 | -1.605 | -19.26 | -1.6018 |  | -1.6018 | 1.0508e-05 | 1
|  |  | 2.32 | -0.38763 |  | 3.8204 | -1.5877 | -19.0526 | -1.5844 |  | -1.5844 | 1.0865e-05 | 1
|  |  | 2.34 | -0.38345 |  | 3.8312 | -1.5706 | -18.8471 | -1.5672 |  | -1.5672 | 1.1208e-05 | 1
|  |  | 2.36 | -0.37931 |  | 3.842 | -1.5536 | -18.6437 | -1.5502 |  | -1.5502 | 1.1534e-05 | 1
|  |  | 2.38 | -0.37521 |  | 3.8527 | -1.5368 | -18.4421 | -1.5334 |  | -1.5334 | 1.1843e-05 | 1
|  |  | 2.4 | -0.37115 |  | 3.8635 | -1.5202 | -18.2425 | -1.5167 |  | -1.5167 | 1.2131e-05 | 1
|  |  | 2.42 | -0.36712 |  | 3.8743 | -1.5037 | -18.0449 | -1.5002 |  | -1.5002 | 1.24e-05 | 1
|  |  | 2.44 | -0.36314 |  | 3.8851 | -1.4874 | -17.8491 | -1.4839 |  | -1.4839 | 1.2646e-05 | 1
|  |  | 2.46 | -0.3592 |  | 3.8959 | -1.4713 | -17.6553 | -1.4677 |  | -1.4677 | 1.2869e-05 | 1
|  |  | 2.48 | -0.35529 |  | 3.9066 | -1.4553 | -17.4634 | -1.4517 |  | -1.4517 | 1.3069e-05 | 1
|  |  | 2.5 | -0.35143 |  | 3.9174 | -1.4394 | -17.2733 | -1.4358 |  | -1.4358 | 1.3243e-05 | 1
|  |  | 2.52 | -0.3476 |  | 3.9282 | -1.4238 | -17.0851 | -1.4201 |  | -1.4201 | 1.3392e-05 | 1
|  |  | 2.54 | -0.34381 |  | 3.939 | -1.4082 | -16.8988 | -1.4046 |  | -1.4046 | 1.3514e-05 | 1
|  |  | 2.56 | -0.34005 |  | 3.9498 | -1.3929 | -16.7143 | -1.3892 |  | -1.3892 | 1.3609e-05 | 1
|  |  | 2.58 | -0.33634 |  | 3.9605 | -1.3776 | -16.5316 | -1.3739 |  | -1.3739 | 1.3677e-05 | 1
|  |  | 2.6 | -0.33266 |  | 3.9713 | -1.3626 | -16.3507 | -1.3589 |  | -1.3589 | 1.3716e-05 | 1
|  |  | 2.62 | -0.32901 |  | 3.9821 | -1.3476 | -16.1717 | -1.3439 |  | -1.3439 | 1.3727e-05 | 1
|  |  | 2.64 | -0.32541 |  | 3.9929 | -1.3329 | -15.9944 | -1.3292 |  | -1.3292 | 1.3709e-05 | 1
|  |  | 2.66 | -0.32184 |  | 4.0037 | -1.3182 | -15.8189 | -1.3145 |  | -1.3145 | 1.3663e-05 | 1
|  |  | 2.68 | -0.3183 |  | 4.0144 | -1.3038 | -15.6451 | -1.3001 |  | -1.3001 | 1.3588e-05 | 1
|  |  | 2.7 | -0.3148 |  | 4.0252 | -1.2894 | -15.4731 | -1.2858 |  | -1.2858 | 1.3485e-05 | 1
|  |  | 2.72 | -0.31134 |  | 4.036 | -1.2752 | -15.3028 | -1.2716 |  | -1.2716 | 1.3353e-05 | 1
|  |  | 2.74 | -0.30791 |  | 4.0468 | -1.2612 | -15.1342 | -1.2576 |  | -1.2576 | 1.3194e-05 | 1
|  |  | 2.76 | -0.30451 |  | 4.0576 | -1.2473 | -14.9673 | -1.2437 |  | -1.2437 | 1.3008e-05 | 1
|  |  | 2.78 | -0.30115 |  | 4.0684 | -1.2335 | -14.8021 | -1.2299 |  | -1.2299 | 1.2795e-05 | 1
|  |  | 2.8 | -0.29782 |  | 4.0791 | -1.2199 | -14.6386 | -1.2163 |  | -1.2163 | 1.2556e-05 | 1
|  |  | 2.82 | -0.29453 |  | 4.0899 | -1.2064 | -14.4767 | -1.2029 |  | -1.2029 | 1.2292e-05 | 1
|  |  | 2.84 | -0.29127 |  | 4.1007 | -1.193 | -14.3165 | -1.1896 |  | -1.1896 | 1.2004e-05 | 1
|  |  | 2.86 | -0.28804 |  | 4.1115 | -1.1798 | -14.1579 | -1.1764 |  | -1.1764 | 1.1693e-05 | 1
|  |  | 2.88 | -0.28485 |  | 4.1223 | -1.1667 | -14.0009 | -1.1634 |  | -1.1634 | 1.1361e-05 | 1
|  |  | 2.9 | -0.28169 |  | 4.133 | -1.1538 | -13.8456 | -1.1505 |  | -1.1505 | 1.1007e-05 | 1
|  |  | 2.92 | -0.27856 |  | 4.1438 | -1.141 | -13.6918 | -1.1377 |  | -1.1377 | 1.0635e-05 | 1
|  |  | 2.94 | -0.27546 |  | 4.1546 | -1.1283 | -13.5395 | -1.1251 |  | -1.1251 | 1.0245e-05 | 1
|  |  | 2.96 | -0.2724 |  | 4.1654 | -1.1157 | -13.3889 | -1.1126 |  | -1.1126 | 9.8383e-06 | 1
|  |  | 2.98 | -0.26936 |  | 4.1762 | -1.1033 | -13.2398 | -1.1002 |  | -1.1002 | 9.4174e-06 | 1
|  |  | 3 | -0.26636 |  | 4.1869 | -1.091 | -13.0922 | -1.088 |  | -1.088 | 8.9836e-06 | 1
|  |  | 3.02 | -0.26339 |  | 4.1977 | -1.0788 | -12.9461 | -1.0759 |  | -1.0759 | 8.5387e-06 | 1
|  |  | 3.04 | -0.26045 |  | 4.2085 | -1.0668 | -12.8015 | -1.064 |  | -1.064 | 8.0847e-06 | 1
|  |  | 3.06 | -0.25754 |  | 4.2193 | -1.0549 | -12.6584 | -1.0521 |  | -1.0521 | 7.6233e-06 | 1
|  |  | 3.08 | -0.25466 |  | 4.2301 | -1.0431 | -12.5168 | -1.0404 |  | -1.0404 | 7.1566e-06 | 1
|  |  | 3.1 | -0.2518 |  | 4.2408 | -1.0314 | -12.3767 | -1.0288 |  | -1.0288 | 6.6867e-06 | 1
|  |  | 3.12 | -0.24898 |  | 4.2516 | -1.0198 | -12.238 | -1.0173 |  | -1.0173 | 6.2156e-06 | 1
|  |  | 3.14 | -0.24619 |  | 4.2624 | -1.0084 | -12.1008 | -1.006 |  | -1.006 | 5.7454e-06 | 1
|  |  | 3.16 | -0.24343 |  | 4.2732 | -0.99708 | -11.9649 | -0.99478 |  | -0.99478 | 5.2784e-06 | 1
|  |  | 3.18 | -0.24069 |  | 4.284 | -0.98588 | -11.8305 | -0.98368 |  | -0.98368 | 4.8167e-06 | 1
|  |  | 3.2 | -0.23799 |  | 4.2947 | -0.97479 | -11.6975 | -0.9727 |  | -0.9727 | 4.3626e-06 | 1
|  |  | 3.22 | -0.23531 |  | 4.3055 | -0.96382 | -11.5658 | -0.96184 |  | -0.96184 | 3.9184e-06 | 1
|  |  | 3.24 | -0.23266 |  | 4.3163 | -0.95297 | -11.4356 | -0.9511 |  | -0.9511 | 3.4863e-06 | 1
|  |  | 3.26 | -0.23003 |  | 4.3271 | -0.94222 | -11.3067 | -0.94047 |  | -0.94047 | 3.0687e-06 | 1
|  |  | 3.28 | -0.22744 |  | 4.3379 | -0.93159 | -11.1791 | -0.92996 |  | -0.92996 | 2.6679e-06 | 1
|  |  | 3.3 | -0.22487 |  | 4.3486 | -0.92107 | -11.0529 | -0.91956 |  | -0.91956 | 2.2861e-06 | 1
|  |  | 3.32 | -0.22233 |  | 4.3594 | -0.91066 | -10.928 | -0.90927 |  | -0.90927 | 1.9258e-06 | 1
|  |  | 3.34 | -0.21981 |  | 4.3702 | -0.90036 | -10.8043 | -0.8991 |  | -0.8991 | 1.5892e-06 | 1
|  |  | 3.36 | -0.21733 |  | 4.381 | -0.89017 | -10.682 | -0.88904 |  | -0.88904 | 1.2786e-06 | 1
|  |  | 3.38 | -0.21486 |  | 4.3918 | -0.88008 | -10.561 | -0.87909 |  | -0.87909 | 9.9631e-07 | 1
|  |  | 3.4 | -0.21243 |  | 4.4025 | -0.8701 | -10.4412 | -0.86924 |  | -0.86924 | 7.4461e-07 | 1
|  |  | 3.42 | -0.21002 |  | 4.4133 | -0.86023 | -10.3227 | -0.8595 |  | -0.8595 | 5.2574e-07 | 1
|  |  | 3.44 | -0.20763 |  | 4.4241 | -0.85046 | -10.2055 | -0.84987 |  | -0.84987 | 3.4191e-07 | 1
|  |  | 3.46 | -0.20527 |  | 4.4349 | -0.84079 | -10.0895 | -0.84035 |  | -0.84035 | 1.953e-07 | 1
|  |  | 3.48 | -0.20293 |  | 4.4457 | -0.83122 | -9.9747 | -0.83092 |  | -0.83092 | 8.8047e-08 | 1
|  |  | 3.5 | -0.20062 |  | 4.4564 | -0.82176 | -9.8611 | -0.82161 |  | -0.82161 | 2.2263e-08 | 1
|  |  | 3.52 | -0.19834 |  | 4.4672 | -0.81239 | -9.7487 | -0.81239 |  | -0.81239 | 3.2065e-13 | 1
|  |  | 3.54 | -0.19607 |  | 4.478 | -0.80312 | -9.6375 | -0.80327 |  | -0.80327 | 2.3265e-08 | 1
|  |  | 3.56 | -0.19384 |  | 4.4888 | -0.79395 | -9.5274 | -0.79426 |  | -0.79426 | 9.4013e-08 | 1
|  |  | 3.58 | -0.19162 |  | 4.4996 | -0.78488 | -9.4186 | -0.78534 |  | -0.78534 | 2.1414e-07 | 1
|  |  | 3.6 | -0.18943 |  | 4.5104 | -0.7759 | -9.3109 | -0.77653 |  | -0.77653 | 3.8548e-07 | 1
|  |  | 3.62 | -0.18726 |  | 4.5211 | -0.76702 | -9.2043 | -0.7678 |  | -0.7678 | 6.0982e-07 | 1
|  |  | 3.64 | -0.18512 |  | 4.5319 | -0.75824 | -9.0988 | -0.75918 |  | -0.75918 | 8.8886e-07 | 1
|  |  | 3.66 | -0.18299 |  | 4.5427 | -0.74954 | -8.9945 | -0.75065 |  | -0.75065 | 1.2242e-06 | 1
|  |  | 3.68 | -0.18089 |  | 4.5535 | -0.74094 | -8.8913 | -0.74221 |  | -0.74221 | 1.6175e-06 | 1
|  |  | 3.7 | -0.17882 |  | 4.5643 | -0.73243 | -8.7892 | -0.73387 |  | -0.73387 | 2.0703e-06 | 1
|  |  | 3.72 | -0.17676 |  | 4.575 | -0.72401 | -8.6882 | -0.72562 |  | -0.72562 | 2.5838e-06 | 1
|  |  | 3.74 | -0.17473 |  | 4.5858 | -0.71568 | -8.5882 | -0.71746 |  | -0.71746 | 3.1595e-06 | 1
|  |  | 3.76 | -0.17272 |  | 4.5966 | -0.70744 | -8.4893 | -0.70939 |  | -0.70939 | 3.7987e-06 | 1
|  |  | 3.78 | -0.17073 |  | 4.6074 | -0.69929 | -8.3915 | -0.70141 |  | -0.70141 | 4.5024e-06 | 1
|  |  | 3.8 | -0.16876 |  | 4.6182 | -0.69123 | -8.2947 | -0.69352 |  | -0.69352 | 5.272e-06 | 1
|  |  | 3.82 | -0.16681 |  | 4.6289 | -0.68325 | -8.1989 | -0.68572 |  | -0.68572 | 6.1082e-06 | 1
|  |  | 3.84 | -0.16488 |  | 4.6397 | -0.67535 | -8.1042 | -0.678 |  | -0.678 | 7.0121e-06 | 1
|  |  | 3.86 | -0.16297 |  | 4.6505 | -0.66754 | -8.0105 | -0.67037 |  | -0.67037 | 7.9845e-06 | 1
|  |  | 3.88 | -0.16109 |  | 4.6613 | -0.65982 | -7.9178 | -0.66282 |  | -0.66282 | 9.0262e-06 | 1
|  |  | 3.9 | -0.15922 |  | 4.6721 | -0.65217 | -7.8261 | -0.65536 |  | -0.65536 | 1.0138e-05 | 1
|  |  | 3.92 | -0.15738 |  | 4.6828 | -0.64461 | -7.7353 | -0.64798 |  | -0.64798 | 1.132e-05 | 1
|  |  | 3.94 | -0.15555 |  | 4.6936 | -0.63713 | -7.6456 | -0.64068 |  | -0.64068 | 1.2573e-05 | 1
|  |  | 3.96 | -0.15374 |  | 4.7044 | -0.62973 | -7.5568 | -0.63346 |  | -0.63346 | 1.3898e-05 | 1
|  |  | 3.98 | -0.15196 |  | 4.7152 | -0.62241 | -7.4689 | -0.62632 |  | -0.62632 | 1.5294e-05 | 1
|  |  | 4 | -0.15019 |  | 4.726 | -0.61517 | -7.3821 | -0.61927 |  | -0.61927 | 1.6763e-05 | 1
|  |  | 4.02 | -0.14844 |  | 4.7367 | -0.60801 | -7.2961 | -0.61229 |  | -0.61229 | 1.8303e-05 | 1
|  |  | 4.04 | -0.14671 |  | 4.7475 | -0.60092 | -7.2111 | -0.60538 |  | -0.60538 | 1.9916e-05 | 1
|  |  | 4.06 | -0.145 |  | 4.7583 | -0.59391 | -7.127 | -0.59856 |  | -0.59856 | 2.16e-05 | 1
|  |  | 4.08 | -0.14331 |  | 4.7691 | -0.58698 | -7.0437 | -0.59181 |  | -0.59181 | 2.3357e-05 | 1
|  |  | 4.1 | -0.14163 |  | 4.7799 | -0.58012 | -6.9614 | -0.58514 |  | -0.58514 | 2.5186e-05 | 1
|  |  | 4.12 | -0.13997 |  | 4.7906 | -0.57334 | -6.88 | -0.57854 |  | -0.57854 | 2.7086e-05 | 1
|  |  | 4.14 | -0.13834 |  | 4.8014 | -0.56662 | -6.7995 | -0.57202 |  | -0.57202 | 2.9057e-05 | 1
|  |  | 4.16 | -0.13672 |  | 4.8122 | -0.55999 | -6.7198 | -0.56556 |  | -0.56556 | 3.1099e-05 | 1
|  |  | 4.18 | -0.13511 |  | 4.823 | -0.55342 | -6.641 | -0.55918 |  | -0.55918 | 3.3211e-05 | 1
|  |  | 4.2 | -0.13353 |  | 4.8338 | -0.54693 | -6.5631 | -0.55287 |  | -0.55287 | 3.5393e-05 | 1
|  |  | 4.22 | -0.13196 |  | 4.8445 | -0.5405 | -6.486 | -0.54664 |  | -0.54664 | 3.7644e-05 | 1
|  |  | 4.24 | -0.13041 |  | 4.8553 | -0.53415 | -6.4098 | -0.54047 |  | -0.54047 | 3.9962e-05 | 1
|  |  | 4.26 | -0.12887 |  | 4.8661 | -0.52786 | -6.3343 | -0.53437 |  | -0.53437 | 4.2348e-05 | 1
|  |  | 4.28 | -0.12735 |  | 4.8769 | -0.52164 | -6.2597 | -0.52834 |  | -0.52834 | 4.48e-05 | 1
|  |  | 4.3 | -0.12585 |  | 4.8877 | -0.51549 | -6.1859 | -0.52237 |  | -0.52237 | 4.7318e-05 | 1
|  |  | 4.32 | -0.12437 |  | 4.8984 | -0.50941 | -6.1129 | -0.51648 |  | -0.51648 | 4.99e-05 | 1
|  |  | 4.34 | -0.1229 |  | 4.9092 | -0.5034 | -6.0408 | -0.51065 |  | -0.51065 | 5.2545e-05 | 1
|  |  | 4.36 | -0.12145 |  | 4.92 | -0.49745 | -5.9694 | -0.50488 |  | -0.50488 | 5.5252e-05 | 1
|  |  | 4.38 | -0.12001 |  | 4.9308 | -0.49156 | -5.8987 | -0.49918 |  | -0.49918 | 5.8019e-05 | 1
|  |  | 4.4 | -0.11859 |  | 4.9416 | -0.48574 | -5.8289 | -0.49354 |  | -0.49354 | 6.0847e-05 | 1
|  |  | 4.42 | -0.11718 |  | 4.9523 | -0.47999 | -5.7598 | -0.48797 |  | -0.48797 | 6.3732e-05 | 1
|  |  | 4.44 | -0.11579 |  | 4.9631 | -0.47429 | -5.6915 | -0.48246 |  | -0.48246 | 6.6674e-05 | 1
|  |  | 4.46 | -0.11442 |  | 4.9739 | -0.46866 | -5.6239 | -0.47701 |  | -0.47701 | 6.9671e-05 | 1
|  |  | 4.48 | -0.11306 |  | 4.9847 | -0.46309 | -5.5571 | -0.47162 |  | -0.47162 | 7.2721e-05 | 1
|  |  | 4.5 | -0.11171 |  | 4.9955 | -0.45758 | -5.491 | -0.46629 |  | -0.46629 | 7.5824e-05 | 1
|  |  | 4.52 | -0.11038 |  | 5.0063 | -0.45214 | -5.4256 | -0.46102 |  | -0.46102 | 7.8977e-05 | 1
|  |  | 4.54 | -0.10907 |  | 5.017 | -0.44675 | -5.361 | -0.45581 |  | -0.45581 | 8.2178e-05 | 1
|  |  | 4.56 | -0.10777 |  | 5.0278 | -0.44142 | -5.2971 | -0.45066 |  | -0.45066 | 8.5427e-05 | 1
|  |  | 4.58 | -0.10648 |  | 5.0386 | -0.43615 | -5.2338 | -0.44557 |  | -0.44557 | 8.8721e-05 | 1
|  |  | 4.6 | -0.10521 |  | 5.0494 | -0.43094 | -5.1713 | -0.44054 |  | -0.44054 | 9.2059e-05 | 1
|  |  | 4.62 | -0.10395 |  | 5.0602 | -0.42579 | -5.1095 | -0.43556 |  | -0.43556 | 9.5438e-05 | 1
|  |  | 4.64 | -0.10271 |  | 5.0709 | -0.42069 | -5.0483 | -0.43064 |  | -0.43064 | 9.8857e-05 | 1
|  |  | 4.66 | -0.10148 |  | 5.0817 | -0.41565 | -4.9878 | -0.42577 |  | -0.42577 | 0.00010231 | 1
|  |  | 4.68 | -0.10026 |  | 5.0925 | -0.41067 | -4.928 | -0.42096 |  | -0.42096 | 0.00010581 | 1
|  |  | 4.7 | -0.099058 |  | 5.1033 | -0.40574 | -4.8689 | -0.4162 |  | -0.4162 | 0.00010933 | 1
|  |  | 4.72 | -0.097868 |  | 5.1141 | -0.40087 | -4.8104 | -0.41149 |  | -0.41149 | 0.00011289 | 1
|  |  | 4.74 | -0.096692 |  | 5.1248 | -0.39605 | -4.7526 | -0.40684 |  | -0.40684 | 0.00011648 | 1
|  |  | 4.76 | -0.095528 |  | 5.1356 | -0.39128 | -4.6954 | -0.40224 |  | -0.40224 | 0.0001201 | 1
|  |  | 4.78 | -0.094377 |  | 5.1464 | -0.38657 | -4.6388 | -0.39769 |  | -0.39769 | 0.00012374 | 1
|  |  | 4.8 | -0.09324 |  | 5.1572 | -0.38191 | -4.5829 | -0.3932 |  | -0.3932 | 0.00012741 | 1
|  |  | 4.82 | -0.092115 |  | 5.168 | -0.3773 | -4.5276 | -0.38875 |  | -0.38875 | 0.0001311 | 1
|  |  | 4.84 | -0.091002 |  | 5.1787 | -0.37275 | -4.4729 | -0.38436 |  | -0.38436 | 0.00013481 | 1
|  |  | 4.86 | -0.089902 |  | 5.1895 | -0.36824 | -4.4189 | -0.38001 |  | -0.38001 | 0.00013854 | 1
|  |  | 4.88 | -0.088815 |  | 5.2003 | -0.36378 | -4.3654 | -0.37571 |  | -0.37571 | 0.00014228 | 1
|  |  | 4.9 | -0.087739 |  | 5.2111 | -0.35938 | -4.3125 | -0.37146 |  | -0.37146 | 0.00014604 | 1
|  |  | 4.92 | -0.086676 |  | 5.2219 | -0.35502 | -4.2603 | -0.36726 |  | -0.36726 | 0.00014981 | 1
|  |  | 4.94 | -0.085624 |  | 5.2326 | -0.35072 | -4.2086 | -0.36311 |  | -0.36311 | 0.00015359 | 1
|  |  | 4.96 | -0.084584 |  | 5.2434 | -0.34646 | -4.1575 | -0.359 |  | -0.359 | 0.00015737 | 1
|  |  | 4.98 | -0.083556 |  | 5.2542 | -0.34225 | -4.107 | -0.35494 |  | -0.35494 | 0.00016116 | 1
|  |  | 5 | -0.08254 |  | 5.265 | -0.33808 | -4.057 | -0.35093 |  | -0.35093 | 0.00016496 | 1
|  |  | 5.02 | -0.081535 |  | 5.2758 | -0.33397 | -4.0076 | -0.34696 |  | -0.34696 | 0.00016876 | 1
|  |  | 5.04 | -0.080541 |  | 5.2865 | -0.3299 | -3.9588 | -0.34303 |  | -0.34303 | 0.00017255 | 1
|  |  | 5.06 | -0.079559 |  | 5.2973 | -0.32587 | -3.9105 | -0.33915 |  | -0.33915 | 0.00017635 | 1
|  |  | 5.08 | -0.078587 |  | 5.3081 | -0.32189 | -3.8627 | -0.33532 |  | -0.33532 | 0.00018014 | 1
|  |  | 5.1 | -0.077627 |  | 5.3189 | -0.31796 | -3.8155 | -0.33152 |  | -0.33152 | 0.00018392 | 1
|  |  | 5.12 | -0.076678 |  | 5.3297 | -0.31407 | -3.7689 | -0.32777 |  | -0.32777 | 0.0001877 | 1
|  |  | 5.14 | -0.075739 |  | 5.3404 | -0.31023 | -3.7227 | -0.32406 |  | -0.32406 | 0.00019146 | 1
|  |  | 5.16 | -0.074811 |  | 5.3512 | -0.30643 | -3.6771 | -0.3204 |  | -0.3204 | 0.00019521 | 1
|  |  | 5.18 | -0.073893 |  | 5.362 | -0.30267 | -3.632 | -0.31677 |  | -0.31677 | 0.00019895 | 1
|  |  | 5.2 | -0.072986 |  | 5.3728 | -0.29895 | -3.5874 | -0.31319 |  | -0.31319 | 0.00020267 | 1
|  |  | 5.22 | -0.07209 |  | 5.3836 | -0.29528 | -3.5433 | -0.30964 |  | -0.30964 | 0.00020638 | 1
|  |  | 5.24 | -0.071203 |  | 5.3943 | -0.29165 | -3.4998 | -0.30614 |  | -0.30614 | 0.00021006 | 1
|  |  | 5.26 | -0.070327 |  | 5.4051 | -0.28806 | -3.4567 | -0.30268 |  | -0.30268 | 0.00021373 | 1
|  |  | 5.28 | -0.06946 |  | 5.4159 | -0.28451 | -3.4141 | -0.29925 |  | -0.29925 | 0.00021737 | 1
|  |  | 5.3 | -0.068604 |  | 5.4267 | -0.281 | -3.372 | -0.29587 |  | -0.29587 | 0.00022098 | 1
|  |  | 5.32 | -0.067757 |  | 5.4375 | -0.27753 | -3.3304 | -0.29252 |  | -0.29252 | 0.00022457 | 1
|  |  | 5.34 | -0.06692 |  | 5.4483 | -0.2741 | -3.2893 | -0.28921 |  | -0.28921 | 0.00022813 | 1
|  |  | 5.36 | -0.066093 |  | 5.459 | -0.27072 | -3.2486 | -0.28594 |  | -0.28594 | 0.00023166 | 1
|  |  | 5.38 | -0.065275 |  | 5.4698 | -0.26736 | -3.2084 | -0.2827 |  | -0.2827 | 0.00023516 | 1
|  |  | 5.4 | -0.064466 |  | 5.4806 | -0.26405 | -3.1686 | -0.2795 |  | -0.2795 | 0.00023863 | 1
|  |  | 5.42 | -0.063667 |  | 5.4914 | -0.26078 | -3.1294 | -0.27634 |  | -0.27634 | 0.00024206 | 1
|  |  | 5.44 | -0.062877 |  | 5.5022 | -0.25754 | -3.0905 | -0.27321 |  | -0.27321 | 0.00024546 | 1
|  |  | 5.46 | -0.062096 |  | 5.5129 | -0.25434 | -3.0521 | -0.27012 |  | -0.27012 | 0.00024881 | 1
|  |  | 5.48 | -0.061324 |  | 5.5237 | -0.25118 | -3.0142 | -0.26706 |  | -0.26706 | 0.00025213 | 1
|  |  | 5.5 | -0.060561 |  | 5.5345 | -0.24806 | -2.9767 | -0.26404 |  | -0.26404 | 0.00025541 | 1
|  |  | 5.52 | -0.059807 |  | 5.5453 | -0.24497 | -2.9396 | -0.26105 |  | -0.26105 | 0.00025865 | 1
|  |  | 5.54 | -0.059061 |  | 5.5561 | -0.24191 | -2.903 | -0.2581 |  | -0.2581 | 0.00026184 | 1
|  |  | 5.56 | -0.058324 |  | 5.5668 | -0.2389 | -2.8668 | -0.25517 |  | -0.25517 | 0.00026499 | 1
|  |  | 5.58 | -0.057596 |  | 5.5776 | -0.23591 | -2.831 | -0.25229 |  | -0.25229 | 0.0002681 | 1
|  |  | 5.6 | -0.056876 |  | 5.5884 | -0.23296 | -2.7956 | -0.24943 |  | -0.24943 | 0.00027116 | 1
|  |  | 5.62 | -0.056165 |  | 5.5992 | -0.23005 | -2.7606 | -0.24661 |  | -0.24661 | 0.00027417 | 1
|  |  | 5.64 | -0.055461 |  | 5.61 | -0.22717 | -2.726 | -0.24382 |  | -0.24382 | 0.00027713 | 1
|  |  | 5.66 | -0.054766 |  | 5.6207 | -0.22432 | -2.6919 | -0.24106 |  | -0.24106 | 0.00028004 | 1
|  |  | 5.68 | -0.054079 |  | 5.6315 | -0.22151 | -2.6581 | -0.23833 |  | -0.23833 | 0.0002829 | 1
|  |  | 5.7 | -0.0534 |  | 5.6423 | -0.21873 | -2.6247 | -0.23563 |  | -0.23563 | 0.00028571 | 1
|  |  | 5.72 | -0.052729 |  | 5.6531 | -0.21598 | -2.5918 | -0.23296 |  | -0.23296 | 0.00028847 | 1
|  |  | 5.74 | -0.052066 |  | 5.6639 | -0.21326 | -2.5592 | -0.23033 |  | -0.23033 | 0.00029117 | 1
|  |  | 5.76 | -0.051411 |  | 5.6746 | -0.21058 | -2.5269 | -0.22772 |  | -0.22772 | 0.00029382 | 1
|  |  | 5.78 | -0.050763 |  | 5.6854 | -0.20793 | -2.4951 | -0.22514 |  | -0.22514 | 0.00029642 | 1
|  |  | 5.8 | -0.050123 |  | 5.6962 | -0.2053 | -2.4636 | -0.22259 |  | -0.22259 | 0.00029895 | 1
|  |  | 5.82 | -0.04949 |  | 5.707 | -0.20271 | -2.4326 | -0.22007 |  | -0.22007 | 0.00030143 | 1
|  |  | 5.84 | -0.048865 |  | 5.7178 | -0.20015 | -2.4018 | -0.21758 |  | -0.21758 | 0.00030386 | 1
|  |  | 5.86 | -0.048247 |  | 5.7285 | -0.19762 | -2.3715 | -0.21512 |  | -0.21512 | 0.00030622 | 1
|  |  | 5.88 | -0.047637 |  | 5.7393 | -0.19512 | -2.3414 | -0.21269 |  | -0.21269 | 0.00030853 | 1
|  |  | 5.9 | -0.047033 |  | 5.7501 | -0.19265 | -2.3118 | -0.21028 |  | -0.21028 | 0.00031078 | 1
|  |  | 5.92 | -0.046437 |  | 5.7609 | -0.19021 | -2.2825 | -0.2079 |  | -0.2079 | 0.00031297 | 1
|  |  | 5.94 | -0.045848 |  | 5.7717 | -0.18779 | -2.2535 | -0.20554 |  | -0.20554 | 0.00031509 | 1
|  |  | 5.96 | -0.045266 |  | 5.7824 | -0.18541 | -2.2249 | -0.20322 |  | -0.20322 | 0.00031716 | 1
|  |  | 5.98 | -0.04469 |  | 5.7932 | -0.18305 | -2.1966 | -0.20092 |  | -0.20092 | 0.00031917 | 1
|  |  | 6 | -0.044122 |  | 5.804 | -0.18072 | -2.1687 | -0.19864 |  | -0.19864 | 0.00032111 | 1
|  |  | 6.02 | -0.04356 |  | 5.8148 | -0.17842 | -2.1411 | -0.19639 |  | -0.19639 | 0.000323 | 1
|  |  | 6.04 | -0.043005 |  | 5.8256 | -0.17615 | -2.1138 | -0.19417 |  | -0.19417 | 0.00032482 | 1
|  |  | 6.06 | -0.042456 |  | 5.8363 | -0.1739 | -2.0868 | -0.19197 |  | -0.19197 | 0.00032658 | 1
|  |  | 6.08 | -0.041914 |  | 5.8471 | -0.17168 | -2.0602 | -0.1898 |  | -0.1898 | 0.00032827 | 1
|  |  | 6.1 | -0.041379 |  | 5.8579 | -0.16949 | -2.0338 | -0.18765 |  | -0.18765 | 0.00032991 | 1
|  |  | 6.12 | -0.04085 |  | 5.8687 | -0.16732 | -2.0078 | -0.18553 |  | -0.18553 | 0.00033148 | 1
|  |  | 6.14 | -0.040327 |  | 5.8795 | -0.16518 | -1.9821 | -0.18343 |  | -0.18343 | 0.00033299 | 1
|  |  | 6.16 | -0.03981 |  | 5.8902 | -0.16306 | -1.9567 | -0.18135 |  | -0.18135 | 0.00033443 | 1
|  |  | 6.18 | -0.0393 |  | 5.901 | -0.16097 | -1.9317 | -0.1793 |  | -0.1793 | 0.00033581 | 1
|  |  | 6.2 | -0.038795 |  | 5.9118 | -0.15891 | -1.9069 | -0.17727 |  | -0.17727 | 0.00033713 | 1
|  |  | 6.22 | -0.038297 |  | 5.9226 | -0.15687 | -1.8824 | -0.17526 |  | -0.17526 | 0.00033839 | 1
|  |  | 6.24 | -0.037805 |  | 5.9334 | -0.15485 | -1.8582 | -0.17328 |  | -0.17328 | 0.00033958 | 1
|  |  | 6.26 | -0.037318 |  | 5.9442 | -0.15286 | -1.8343 | -0.17131 |  | -0.17131 | 0.00034071 | 1
|  |  | 6.28 | -0.036838 |  | 5.9549 | -0.15089 | -1.8107 | -0.16938 |  | -0.16938 | 0.00034178 | 1
|  |  | 6.3 | -0.036363 |  | 5.9657 | -0.14894 | -1.7873 | -0.16746 |  | -0.16746 | 0.00034279 | 1
|  |  | 6.32 | -0.035894 |  | 5.9765 | -0.14702 | -1.7643 | -0.16556 |  | -0.16556 | 0.00034373 | 1
|  |  | 6.34 | -0.035431 |  | 5.9873 | -0.14512 | -1.7415 | -0.16369 |  | -0.16369 | 0.00034461 | 1
|  |  | 6.36 | -0.034973 |  | 5.9981 | -0.14325 | -1.719 | -0.16184 |  | -0.16184 | 0.00034543 | 1
|  |  | 6.38 | -0.034521 |  | 6.0088 | -0.1414 | -1.6968 | -0.16 |  | -0.16 | 0.00034619 | 1
|  |  | 6.4 | -0.034074 |  | 6.0196 | -0.13957 | -1.6748 | -0.15819 |  | -0.15819 | 0.00034689 | 1
|  |  | 6.42 | -0.033633 |  | 6.0304 | -0.13776 | -1.6531 | -0.1564 |  | -0.1564 | 0.00034753 | 1
|  |  | 6.44 | -0.033196 |  | 6.0412 | -0.13597 | -1.6317 | -0.15463 |  | -0.15463 | 0.0003481 | 1
|  |  | 6.46 | -0.032766 |  | 6.052 | -0.13421 | -1.6105 | -0.15288 |  | -0.15288 | 0.00034862 | 1
|  |  | 6.48 | -0.03234 |  | 6.0627 | -0.13247 | -1.5896 | -0.15115 |  | -0.15115 | 0.00034907 | 1
|  |  | 6.5 | -0.03192 |  | 6.0735 | -0.13074 | -1.5689 | -0.14944 |  | -0.14944 | 0.00034947 | 1
|  |  | 6.52 | -0.031505 |  | 6.0843 | -0.12904 | -1.5485 | -0.14775 |  | -0.14775 | 0.00034981 | 1
|  |  | 6.54 | -0.031095 |  | 6.0951 | -0.12736 | -1.5284 | -0.14607 |  | -0.14607 | 0.00035008 | 1
|  |  | 6.56 | -0.030689 |  | 6.1059 | -0.1257 | -1.5084 | -0.14442 |  | -0.14442 | 0.00035031 | 1
|  |  | 6.58 | -0.030289 |  | 6.1166 | -0.12406 | -1.4888 | -0.14279 |  | -0.14279 | 0.00035047 | 1
|  |  | 6.6 | -0.029894 |  | 6.1274 | -0.12245 | -1.4693 | -0.14117 |  | -0.14117 | 0.00035057 | 1
|  |  | 6.62 | -0.029503 |  | 6.1382 | -0.12085 | -1.4501 | -0.13957 |  | -0.13957 | 0.00035062 | 1
|  |  | 6.64 | -0.029118 |  | 6.149 | -0.11927 | -1.4312 | -0.13799 |  | -0.13799 | 0.00035062 | 1
|  |  | 6.66 | -0.028737 |  | 6.1598 | -0.11771 | -1.4125 | -0.13643 |  | -0.13643 | 0.00035056 | 1
|  |  | 6.68 | -0.02836 |  | 6.1705 | -0.11616 | -1.394 | -0.13488 |  | -0.13488 | 0.00035044 | 1
|  |  | 6.7 | -0.027989 |  | 6.1813 | -0.11464 | -1.3757 | -0.13336 |  | -0.13336 | 0.00035027 | 1
|  |  | 6.72 | -0.027622 |  | 6.1921 | -0.11314 | -1.3577 | -0.13185 |  | -0.13185 | 0.00035005 | 1
|  |  | 6.74 | -0.027259 |  | 6.2029 | -0.11165 | -1.3398 | -0.13035 |  | -0.13035 | 0.00034977 | 1
|  |  | 6.76 | -0.026901 |  | 6.2137 | -0.11019 | -1.3222 | -0.12888 |  | -0.12888 | 0.00034944 | 1
|  |  | 6.78 | -0.026547 |  | 6.2244 | -0.10874 | -1.3048 | -0.12742 |  | -0.12742 | 0.00034906 | 1
|  |  | 6.8 | -0.026198 |  | 6.2352 | -0.10731 | -1.2877 | -0.12598 |  | -0.12598 | 0.00034863 | 1
|  |  | 6.82 | -0.025853 |  | 6.246 | -0.10589 | -1.2707 | -0.12455 |  | -0.12455 | 0.00034815 | 1
|  |  | 6.84 | -0.025512 |  | 6.2568 | -0.1045 | -1.254 | -0.12314 |  | -0.12314 | 0.00034762 | 1
|  |  | 6.86 | -0.025175 |  | 6.2676 | -0.10312 | -1.2374 | -0.12175 |  | -0.12175 | 0.00034704 | 1
|  |  | 6.88 | -0.024843 |  | 6.2783 | -0.10176 | -1.2211 | -0.12037 |  | -0.12037 | 0.00034641 | 1
|  |  | 6.9 | -0.024515 |  | 6.2891 | -0.10041 | -1.205 | -0.11901 |  | -0.11901 | 0.00034574 | 1
|  |  | 6.92 | -0.024191 |  | 6.2999 | -0.099085 | -1.189 | -0.11766 |  | -0.11766 | 0.00034502 | 1
|  |  | 6.94 | -0.023871 |  | 6.3107 | -0.097774 | -1.1733 | -0.11633 |  | -0.11633 | 0.00034425 | 1
|  |  | 6.96 | -0.023554 |  | 6.3215 | -0.096479 | -1.1577 | -0.11501 |  | -0.11501 | 0.00034344 | 1
|  |  | 6.98 | -0.023242 |  | 6.3322 | -0.0952 | -1.1424 | -0.11371 |  | -0.11371 | 0.00034258 | 1
|  |  | 7 | -0.022934 |  | 6.343 | -0.093937 | -1.1272 | -0.11242 |  | -0.11242 | 0.00034168 | 1
|  |  | 7.02 | -0.022629 |  | 6.3538 | -0.09269 | -1.1123 | -0.11115 |  | -0.11115 | 0.00034074 | 1
|  |  | 7.04 | -0.022329 |  | 6.3646 | -0.091458 | -1.0975 | -0.10989 |  | -0.10989 | 0.00033976 | 1
|  |  | 7.06 | -0.022032 |  | 6.3754 | -0.090242 | -1.0829 | -0.10865 |  | -0.10865 | 0.00033873 | 1
|  |  | 7.08 | -0.021739 |  | 6.3861 | -0.089041 | -1.0685 | -0.10742 |  | -0.10742 | 0.00033767 | 1
|  |  | 7.1 | -0.021449 |  | 6.3969 | -0.087855 | -1.0543 | -0.1062 |  | -0.1062 | 0.00033656 | 1
|  |  | 7.12 | -0.021163 |  | 6.4077 | -0.086684 | -1.0402 | -0.105 |  | -0.105 | 0.00033542 | 1
|  |  | 7.14 | -0.020881 |  | 6.4185 | -0.085528 | -1.0263 | -0.10381 |  | -0.10381 | 0.00033424 | 1
|  |  | 7.16 | -0.020602 |  | 6.4293 | -0.084386 | -1.0126 | -0.10264 |  | -0.10264 | 0.00033302 | 1
|  |  | 7.18 | -0.020327 |  | 6.4401 | -0.083259 | -0.99911 | -0.10147 |  | -0.10147 | 0.00033176 | 1
|  |  | 7.2 | -0.020055 |  | 6.4508 | -0.082146 | -0.98575 | -0.10032 |  | -0.10032 | 0.00033047 | 1
|  |  | 7.22 | -0.019787 |  | 6.4616 | -0.081046 | -0.97256 | -0.099189 |  | -0.099189 | 0.00032915 | 1
|  |  | 7.24 | -0.019522 |  | 6.4724 | -0.079961 | -0.95953 | -0.098066 |  | -0.098066 | 0.00032779 | 1
|  |  | 7.26 | -0.01926 |  | 6.4832 | -0.07889 | -0.94667 | -0.096956 |  | -0.096956 | 0.0003264 | 1
|  |  | 7.28 | -0.019002 |  | 6.494 | -0.077831 | -0.93398 | -0.095859 |  | -0.095859 | 0.00032497 | 1
|  |  | 7.3 | -0.018747 |  | 6.5047 | -0.076787 | -0.92144 | -0.094773 |  | -0.094773 | 0.00032352 | 1
|  |  | 7.32 | -0.018495 |  | 6.5155 | -0.075755 | -0.90906 | -0.093701 |  | -0.093701 | 0.00032203 | 1
|  |  | 7.34 | -0.018246 |  | 6.5263 | -0.074737 | -0.89684 | -0.09264 |  | -0.09264 | 0.00032052 | 1
|  |  | 7.36 | -0.018001 |  | 6.5371 | -0.073732 | -0.88478 | -0.091591 |  | -0.091591 | 0.00031897 | 1
|  |  | 7.38 | -0.017759 |  | 6.5479 | -0.072739 | -0.87287 | -0.090555 |  | -0.090555 | 0.0003174 | 1
|  |  | 7.4 | -0.017519 |  | 6.5586 | -0.071759 | -0.86111 | -0.08953 |  | -0.08953 | 0.0003158 | 1
|  |  | 7.42 | -0.017283 |  | 6.5694 | -0.070791 | -0.84949 | -0.088516 |  | -0.088516 | 0.00031417 | 1
|  |  | 7.44 | -0.01705 |  | 6.5802 | -0.069836 | -0.83803 | -0.087514 |  | -0.087514 | 0.00031252 | 1
|  |  | 7.46 | -0.01682 |  | 6.591 | -0.068893 | -0.82671 | -0.086524 |  | -0.086524 | 0.00031084 | 1
|  |  | 7.48 | -0.016592 |  | 6.6018 | -0.067962 | -0.81554 | -0.085544 |  | -0.085544 | 0.00030914 | 1
|  |  | 7.5 | -0.016368 |  | 6.6125 | -0.067043 | -0.80451 | -0.084576 |  | -0.084576 | 0.00030741 | 1
|  |  | 7.52 | -0.016146 |  | 6.6233 | -0.066135 | -0.79362 | -0.083618 |  | -0.083618 | 0.00030566 | 1
|  |  | 7.54 | -0.015928 |  | 6.6341 | -0.065239 | -0.78287 | -0.082672 |  | -0.082672 | 0.00030389 | 1
|  |  | 7.56 | -0.015712 |  | 6.6449 | -0.064355 | -0.77226 | -0.081736 |  | -0.081736 | 0.0003021 | 1
|  |  | 7.58 | -0.015499 |  | 6.6557 | -0.063482 | -0.76179 | -0.080811 |  | -0.080811 | 0.00030029 | 1
|  |  | 7.6 | -0.015288 |  | 6.6664 | -0.06262 | -0.75145 | -0.079896 |  | -0.079896 | 0.00029845 | 1
|  |  | 7.62 | -0.015081 |  | 6.6772 | -0.06177 | -0.74124 | -0.078992 |  | -0.078992 | 0.0002966 | 1
|  |  | 7.64 | -0.014875 |  | 6.688 | -0.06093 | -0.73116 | -0.078098 |  | -0.078098 | 0.00029473 | 1
|  |  | 7.66 | -0.014673 |  | 6.6988 | -0.060101 | -0.72121 | -0.077214 |  | -0.077214 | 0.00029285 | 1
|  |  | 7.68 | -0.014473 |  | 6.7096 | -0.059283 | -0.71139 | -0.07634 |  | -0.07634 | 0.00029094 | 1
|  |  | 7.7 | -0.014276 |  | 6.7203 | -0.058475 | -0.7017 | -0.075476 |  | -0.075476 | 0.00028902 | 1
|  |  | 7.72 | -0.014081 |  | 6.7311 | -0.057678 | -0.69213 | -0.074621 |  | -0.074621 | 0.00028709 | 1
|  |  | 7.74 | -0.013889 |  | 6.7419 | -0.056891 | -0.68269 | -0.073777 |  | -0.073777 | 0.00028514 | 1
|  |  | 7.76 | -0.0137 |  | 6.7527 | -0.056114 | -0.67337 | -0.072942 |  | -0.072942 | 0.00028318 | 1
|  |  | 7.78 | -0.013512 |  | 6.7635 | -0.055347 | -0.66417 | -0.072116 |  | -0.072116 | 0.0002812 | 1
|  |  | 7.8 | -0.013328 |  | 6.7742 | -0.05459 | -0.65508 | -0.0713 |  | -0.0713 | 0.00027921 | 1
|  |  | 7.82 | -0.013145 |  | 6.785 | -0.053843 | -0.64612 | -0.070493 |  | -0.070493 | 0.00027721 | 1
|  |  | 7.84 | -0.012965 |  | 6.7958 | -0.053106 | -0.63727 | -0.069695 |  | -0.069695 | 0.0002752 | 1
|  |  | 7.86 | -0.012788 |  | 6.8066 | -0.052378 | -0.62854 | -0.068906 |  | -0.068906 | 0.00027317 | 1
|  |  | 7.88 | -0.012612 |  | 6.8174 | -0.05166 | -0.61992 | -0.068126 |  | -0.068126 | 0.00027114 | 1
|  |  | 7.9 | -0.012439 |  | 6.8281 | -0.050951 | -0.61141 | -0.067355 |  | -0.067355 | 0.0002691 | 1
|  |  | 7.92 | -0.012268 |  | 6.8389 | -0.050251 | -0.60301 | -0.066593 |  | -0.066593 | 0.00026705 | 1
|  |  | 7.94 | -0.0121 |  | 6.8497 | -0.049561 | -0.59473 | -0.065839 |  | -0.065839 | 0.00026499 | 1
|  |  | 7.96 | -0.011933 |  | 6.8605 | -0.048879 | -0.58655 | -0.065094 |  | -0.065094 | 0.00026292 | 1
|  |  | 7.98 | -0.011769 |  | 6.8713 | -0.048206 | -0.57847 | -0.064357 |  | -0.064357 | 0.00026085 | 1
|  |  | 8 | -0.011607 |  | 6.8821 | -0.047542 | -0.57051 | -0.063629 |  | -0.063629 | 0.00025877 | 1

## fit_5NN_BCC
tait or murnaghan (e.g., material project) | input |  | Rose function | input |  |  |  |  | TB-SMA | input (Ref) |  | TB-SMA | fit
BCC | Fe |  | BCC | Fe |  |  |  |  | BCC | Fe |  | BCC | Fe |  | Lammps, metal units
E0[eV/atom] | -8.456 |  | re[A] | 2.4627 | <- No user input is required here. |  |  |  | p | 5.7011 |  | p | 5.7011 |  | pair_style smatb # R0(A) p q A(eV) xi(eV) Rcs(A) Rc(A)
V0[A^3/atom] | 11.498 |  | d | 0.049963 |  |  |  |  | q | 1.9326 |  | q | 1.9326 | <-fit | pair_coeff 1 1 | 2.4627 | 5.7011 | 1.9326 | 0.43526 | 3.6404 | 4.9254 | 5.6874 | # | Fe | Fe
B | 1.077 |  | Z | 8 | Note: Z(FCC)=12, Z(HCP)=12, Z(BCC)=8, Z(SC)=6 |  |  |  | A[eV] | 0.43526 |  | A[eV] | 0.43526 | <-fit
C | 2.271 | <-Not use | Natom | 2 | Note: (FCC)=4, (HCP)=2, (BCC)=2, (SC)=1 |  |  |  | xi[eV] | 3.6404 |  | xi[eV] | 3.6404 | <-fit | fit (output)
|  |  | factor | 1.1547 | <- FCC:sqrt(2), BCC:2/sqrt(3), ideal HCP:sqrt(3)/(4/3)^(1/3), SC:1 | [9 empty] | pair_style smatb # R0(A) p q A(eV) xi(eV) Rcs(A) Rc(A)
Note: Material project: Table (correct) [eV] -> [eV/atom] (cohesive energy), [A^3] -> [A^3/atom] (=omega=atomic volume) | [8 empty] | Z | 8 | Note: Z(FCC)=12, Z(HCP)=12, Z(BCC)=8, Z(SC)=6 | p/q | 2.95 |  | pair_coeff 1 1 | 2.4627 | 5.7011 | 1.9326 | 0.43526 | 3.6404 | 4.9254 | 5.6874 | # | Fe | Fe
Lattice const.[A] | output |  | Rose function | output |  |  |  |  | R0 | 2.4627 | Note: R0 = re | d | 0.049963
a0 (FCC or BCC) | 2.8437 |  | re[A] | 2.4627 | <- re=a0/factor. i.e., FCC:a0/sqrt(2), BCC:a0/1, ideal HCP:a0(FCC or BCC)*/sqrt(3)*(4/3)^(1/3), SC:a0/1 | [6 empty] | r>= rp(for p/q) | 3.1411 |  | Usage
a0 (ideal HCP) | 3.1299 |  | a | 3.6304 | [7 empty] | Note: If it is larger than this, the effect of p/q (>=2) will occur. |  |  | 1. File tab -> Options -> Add-ins -> Solver Add-ins -> [Excel Add-ins] Go... -> [check] Solver Add-in -> OK
|  |  | a* | 0 | [10 empty] | 2. Data tab -> Solver -> Set Object: [$O$19] -> To: [check] Min -> By Changing Variable Cells: [$O$4:$O$7] -> Solve
delta (=d) | -0.15829 |  | Eu*(a*) | -1 | [10 empty] | Note: It is necessary to increase the constraints, chainging weight or include other structures to fit the required range.
|  |  | Eu(r)[eV/atom] | -8.456
|  |  | Eu(r)[eV] | -67.648 | [10 empty] | Constraints for fit |  |  | Note
References: https://doi.org/10.1103/PhysRevB.29.2963 , https://doi.org/10.1103/PhysRevB.62.8564, and https://doi.org/10.1103/PhysRevB.64.184102 | [14 empty] | 1. r = re, as = 0: Z*A - sqrt(Z)*xi = -Ec | 0.23008 | (for A) | TB-SMA only
|  |  | a* | Eu*(a*) |  | r [A] | Eu(r) [eV/atom] | Eu(r) [eV] | E(TB-SMA)[eV] |  | E(fit) | Error | weight | Total error | 2. 3rd derivative and d=0.05 at re: p/q = 2.95 | 2.95 | (for p/q) | universal curve (Rose function: d=0.05) + TB-SMA
|  |  | -1 | 0.13581 |  | 1.7844 | 1.1484 | 9.1875 | 1.6234 |  | 1.6234 | 0.22554 | 1 | 0.0072563 | 3. 1st derivative and r = re: xi = p/(p-q) * Ec/sqrt(Z) | 4.5228 | (for xi) | TB-SMA only
|  |  | -0.98 | 0.072007 |  | 1.7979 | 0.60889 | 4.8711 | 1.0246 |  | 1.0246 | 0.17285 | 1
|  |  | -0.96 | 0.01098 |  | 1.8115 | 0.092848 | 0.74278 | 0.45483 |  | 0.45483 | 0.13103 | 1 |  | check (xi/A)/(p/q) | 2.8352 | vs. sqrt(Z) = | 2.8284 | Differene = | 0.0067265
|  |  | -0.94 | -0.047363 |  | 1.8251 | -0.4005 | -3.204 | -0.087306 |  | -0.087306 | 0.098093 | 1
|  |  | -0.92 | -0.10312 |  | 1.8386 | -0.87196 | -6.9757 | -0.60293 |  | -0.60293 | 0.072378 | 1 |  | Rosato et al., |  |  |  |  | Test | input
|  |  | -0.9 | -0.15637 |  | 1.8522 | -1.3223 | -10.5784 | -1.0932 |  | -1.0932 | 0.052499 | 1 |  | A | 0.54205 |  |  |  | BCC | Fe | Rose (Table 1)
|  |  | -0.88 | -0.20722 |  | 1.8658 | -1.7523 | -14.0181 | -1.5591 |  | -1.5591 | 0.037311 | 1 |  | xi | 4.5228 |  |  |  | l[A] | 0.38433 | 1st Line
|  |  | -0.86 | -0.25574 |  | 1.8793 | -2.1626 | -17.3005 | -2.0017 |  | -2.0017 | 0.025864 | 1 | [6 empty] | rwse[A] | 1.41 | 2nd Line
|  |  | -0.84 | -0.30202 |  | 1.8929 | -2.5539 | -20.4313 | -2.4221 |  | -2.4221 | 0.01738 | 1 |  | p/q | 2.9511 |  |  |  | factor, f | 1 | f*B(V0)'= | 2.271
|  |  | -0.82 | -0.34614 |  | 1.9065 | -2.927 | -23.4158 | -2.8211 |  | -2.8211 | 0.01122 | 1 |  | d | 0.05 |  |  |  | 3l(B'-1)rwse | 1.0393 | <- The paper is missing the division symbol "/" before rwse.
|  |  | -0.8 | -0.38818 |  | 1.92 | -3.2824 | -26.2594 | -3.1996 |  | -3.1996 | 0.0068632 | 1 |  | check | 2.629e-12 | <- Closer to zero is better!!! |  |  | p/q | #NUM! | Note: 2=< p/q <= 5, (closed packing: p/q >= 2.7)
Note: Because the Schrödinger equation is a second-order partial differential equation, it is sometimes thought that there may have been a basis for obtaining a universal curve as a universal solution. |  |  | -0.78 | -0.4282 |  | 1.9336 | -3.6209 | -28.9669 | -3.5585 |  | -3.5585 | 0.0038895 | 1 | [6 empty] | p | 3.5032
|  |  | -0.76 | -0.46629 |  | 1.9472 | -3.9429 | -31.5435 | -3.8987 |  | -3.8987 | 0.0019602 | 1 |  | Table X. d value vs. (p/q) for Rose function
|  |  | -0.74 | -0.50251 |  | 1.9607 | -4.2492 | -33.9937 | -4.2208 |  | -4.2208 | 0.00080466 | 1 |  | d | p/q | MEAM | Abell | Li | FERNANDEZ
|  |  | -0.72 | -0.53693 |  | 1.9743 | -4.5403 | -36.3222 | -4.5258 |  | -4.5258 | 0.00020905 | 1 |  | 0.2 | 8.1168 |  | <- Li | <- In
|  |  | -0.7 | -0.56962 |  | 1.9879 | -4.8167 | -38.5333 | -4.8143 |  | -4.8143 | 5.646e-06 | 1 |  | 0.15 | 6.25 |  | <- Li | <- Li, Na
|  |  | -0.68 | -0.60063 |  | 2.0014 | -5.0789 | -40.6315 | -5.087 |  | -5.087 | 6.4663e-05 | 1 |  | 0.1 | 4.5397 |  |  | <- Ag, Hf, Tl, Yb, Zn
|  |  | -0.66 | -0.63004 |  | 2.015 | -5.3276 | -42.6208 | -5.3445 |  | -5.3445 | 0.00028708 | 1 |  | 0.095 | 4.3764 |  |  | <- Rb
|  |  | -0.64 | -0.65789 |  | 2.0286 | -5.5632 | -44.5052 | -5.5876 |  | -5.5876 | 0.00059873 | 1 |  | 0.09 | 4.21 |  |  | <- Nd
|  |  | -0.62 | -0.68426 |  | 2.0421 | -5.7861 | -46.2886 | -5.8168 |  | -5.8168 | 0.00094534 | 1 |  | 0.085 | 4.0534 |  |  | <- Pt
|  |  | -0.6 | -0.70918 |  | 2.0557 | -5.9969 | -47.9748 | -6.0327 |  | -6.0327 | 0.0012885 | 1 |  | 0.08 | 3.89 |  |  | <- Cu
|  |  | -0.58 | -0.73273 |  | 2.0693 | -6.1959 | -49.5674 | -6.2359 |  | -6.2359 | 0.001602 | 1 |  | 0.075 | 3.7347 |  | <- K | <- Th
|  |  | -0.56 | -0.75493 |  | 2.0828 | -6.3837 | -51.0698 | -6.427 |  | -6.427 | 0.0018696 | 1 |  | 0.07 | 3.58 | <- Si | <- K
|  |  | -0.54 | -0.77586 |  | 2.0964 | -6.5607 | -52.4856 | -6.6063 |  | -6.6063 | 0.0020822 | 1 |  | 0.065 | 3.4197 |  |  | <- Rh
|  |  | -0.52 | -0.79556 |  | 2.11 | -6.7272 | -53.8178 | -6.7745 |  | -6.7745 | 0.0022362 | 1 |  | 0.06 | 3.26 |  | <- Na, K, Cs, Al
|  |  | -0.5 | -0.81406 |  | 2.1235 | -6.8837 | -55.0698 | -6.932 |  | -6.932 | 0.002332 | 1 |  | 0.055 | 3.1071 |  | <- Cu
|  |  | -0.48 | -0.83143 |  | 2.1371 | -7.0306 | -56.2445 | -7.0793 |  | -7.0793 | 0.002373 | 1 |  | 0.05 | 2.95 | <- Al,Fe,Ni,Pd,Pt,In,Cu,Ag,Au |  | <- Ni | <- Li,Na,Al,K,Ca,Ti,V,Fe,Co,Ni,Cu,Zn,Nb,Mo,Pd,Ag,Ta,Re,Ir,Pt,Au,Pb,Th
|  |  | -0.46 | -0.8477 |  | 2.1507 | -7.1681 | -57.345 | -7.2167 |  | -7.2167 | 0.0023643 | 1 |  | 0.045 | 2.7951 |  | <- Ag
|  |  | -0.44 | -0.86291 |  | 2.1642 | -7.2967 | -58.374 | -7.3448 |  | -7.3448 | 0.0023122 | 1 |  | 0.04 | 2.64 |  | <- Ag | <- K, Pb
|  |  | -0.42 | -0.8771 |  | 2.1778 | -7.4168 | -59.3343 | -7.4639 |  | -7.4639 | 0.0022236 | 1 |  | 0.035 | 2.481 |  |  | <- Cd
|  |  | -0.4 | -0.89032 |  | 2.1914 | -7.5286 | -60.2287 | -7.5745 |  | -7.5745 | 0.0021055 | 1 |  | 0.03 | 2.32 |  | <- Au
|  |  | -0.38 | -0.90261 |  | 2.2049 | -7.6324 | -61.0596 | -7.6768 |  | -7.6768 | 0.0019648 | 1 |  | 0.025 | 2.1594 |  |  | <- Al
|  |  | -0.36 | -0.91399 |  | 2.2185 | -7.7287 | -61.8296 | -7.7712 |  | -7.7712 | 0.001808 | 1 |  | 0.02 | 1.99 |  | <- Si, Ge
|  |  | -0.34 | -0.92451 |  | 2.2321 | -7.8176 | -62.541 | -7.8581 |  | -7.8581 | 0.001641 | 1 |  | 0.015 | 1.8181 |  | <- Si
|  |  | -0.32 | -0.93419 |  | 2.2456 | -7.8995 | -63.1962 | -7.9379 |  | -7.9379 | 0.0014691 | 1 |  | 0.01 | 1.63 |  | <- H | <- In
|  |  | -0.3 | -0.94308 |  | 2.2592 | -7.9747 | -63.7975 | -8.0107 |  | -8.0107 | 0.0012969 | 1 |  | 0.005 | 1.41 |  | <-C
|  |  | -0.28 | -0.9512 |  | 2.2728 | -8.0434 | -64.3469 | -8.077 |  | -8.077 | 0.0011284 | 1 |  | 0.001 | 0.857
|  |  | -0.26 | -0.95859 |  | 2.2863 | -8.1058 | -64.8467 | -8.1369 |  | -8.1369 | 0.00096675 | 1 |  | Note: The existence of a minimum for Eb requires p > q.
|  |  | -0.24 | -0.96527 |  | 2.2999 | -8.1623 | -65.2987 | -8.1909 |  | -8.1909 | 0.00081458 | 1
|  |  | -0.22 | -0.97128 |  | 2.3135 | -8.2131 | -65.7049 | -8.2391 |  | -8.2391 | 0.00067384 | 1
|  |  | -0.2 | -0.97663 |  | 2.327 | -8.2584 | -66.0673 | -8.2818 |  | -8.2818 | 0.00054595 | 1
|  |  | -0.18 | -0.98137 |  | 2.3406 | -8.2985 | -66.3877 | -8.3192 |  | -8.3192 | 0.00043181 | 1
|  |  | -0.16 | -0.98551 |  | 2.3542 | -8.3335 | -66.6677 | -8.3517 |  | -8.3517 | 0.00033189 | 1
|  |  | -0.14 | -0.98908 |  | 2.3677 | -8.3636 | -66.9091 | -8.3793 |  | -8.3793 | 0.00024628 | 1
|  |  | -0.12 | -0.9921 |  | 2.3813 | -8.3892 | -67.1136 | -8.4024 |  | -8.4024 | 0.00017473 | 1
|  |  | -0.1 | -0.9946 |  | 2.3949 | -8.4103 | -67.2826 | -8.4211 |  | -8.4211 | 0.00011675 | 1
|  |  | -0.08 | -0.9966 |  | 2.4084 | -8.4272 | -67.4178 | -8.4357 |  | -8.4357 | 7.1597e-05 | 1
|  |  | -0.06 | -0.99811 |  | 2.422 | -8.4401 | -67.5205 | -8.4463 |  | -8.4463 | 3.8399e-05 | 1
|  |  | -0.04 | -0.99918 |  | 2.4356 | -8.449 | -67.5922 | -8.453 |  | -8.453 | 1.614e-05 | 1
|  |  | -0.02 | -0.9998 |  | 2.4492 | -8.4543 | -67.6343 | -8.4562 |  | -8.4562 | 0.03724 | 10000
|  | re -> | 0 | -1 |  | 2.4627 | -8.456 | -67.648 | -8.4559 |  | -8.4559 | 3.7943e-05 | 10000 | <- re position
|  |  | 0.02 | -0.9998 |  | 2.4763 | -8.4543 | -67.6347 | -8.4524 |  | -8.4524 | 0.038127 | 10000
|  |  | 0.04 | -0.99922 |  | 2.4899 | -8.4494 | -67.5955 | -8.4457 |  | -8.4457 | 1.3989e-05 | 1
|  |  | 0.06 | -0.99828 |  | 2.5034 | -8.4415 | -67.5317 | -8.436 |  | -8.436 | 2.9396e-05 | 1
|  |  | 0.08 | -0.99699 |  | 2.517 | -8.4305 | -67.4443 | -8.4235 |  | -8.4235 | 4.8944e-05 | 1
|  |  | 0.1 | -0.99537 |  | 2.5306 | -8.4168 | -67.3345 | -8.4084 |  | -8.4084 | 7.1599e-05 | 1
|  |  | 0.12 | -0.99343 |  | 2.5441 | -8.4004 | -67.2034 | -8.3906 |  | -8.3906 | 9.6396e-05 | 1
|  |  | 0.14 | -0.99119 |  | 2.5577 | -8.3815 | -67.0519 | -8.3704 |  | -8.3704 | 0.00012245 | 1
|  |  | 0.16 | -0.98866 |  | 2.5713 | -8.3601 | -66.881 | -8.3479 |  | -8.3479 | 0.00014896 | 1
|  |  | 0.18 | -0.98586 |  | 2.5848 | -8.3365 | -66.6916 | -8.3232 |  | -8.3232 | 0.0001752 | 1
|  |  | 0.2 | -0.9828 |  | 2.5984 | -8.3106 | -66.4847 | -8.2964 |  | -8.2964 | 0.00020055 | 1
|  |  | 0.22 | -0.9795 |  | 2.612 | -8.2827 | -66.2612 | -8.2677 |  | -8.2677 | 0.00022446 | 1
|  |  | 0.24 | -0.97596 |  | 2.6255 | -8.2527 | -66.0219 | -8.237 |  | -8.237 | 0.00024647 | 1
|  |  | 0.26 | -0.9722 |  | 2.6391 | -8.2209 | -65.7675 | -8.2046 |  | -8.2046 | 0.00026623 | 1
|  |  | 0.28 | -0.96823 |  | 2.6527 | -8.1874 | -65.499 | -8.1705 |  | -8.1705 | 0.00028342 | 1
|  |  | 0.3 | -0.96406 |  | 2.6662 | -8.1521 | -65.2169 | -8.1349 |  | -8.1349 | 0.00029784 | 1
|  |  | 0.32 | -0.95971 |  | 2.6798 | -8.1153 | -64.9222 | -8.0977 |  | -8.0977 | 0.00030933 | 1
|  |  | 0.34 | -0.95517 |  | 2.6934 | -8.0769 | -64.6153 | -8.0591 |  | -8.0591 | 0.00031782 | 1
|  |  | 0.36 | -0.95047 |  | 2.7069 | -8.0371 | -64.2971 | -8.0192 |  | -8.0192 | 0.00032328 | 1
|  |  | 0.38 | -0.9456 |  | 2.7205 | -7.996 | -63.9682 | -7.978 |  | -7.978 | 0.00032574 | 1
|  |  | 0.4 | -0.94059 |  | 2.7341 | -7.9536 | -63.6291 | -7.9356 |  | -7.9356 | 0.00032527 | 1
|  |  | 0.42 | -0.93544 |  | 2.7476 | -7.9101 | -63.2806 | -7.8921 |  | -7.8921 | 0.00032201 | 1
|  |  | 0.44 | -0.93015 |  | 2.7612 | -7.8654 | -62.923 | -7.8476 |  | -7.8476 | 0.0003161 | 1
|  |  | 0.46 | -0.92474 |  | 2.7748 | -7.8196 | -62.5571 | -7.8021 |  | -7.8021 | 0.00030774 | 1
|  |  | 0.48 | -0.91922 |  | 2.7883 | -7.7729 | -62.1833 | -7.7557 |  | -7.7557 | 0.00029713 | 1
|  |  | 0.5 | -0.91358 |  | 2.8019 | -7.7253 | -61.8021 | -7.7084 |  | -7.7084 | 0.00028452 | 1
|  |  | 0.52 | -0.90785 |  | 2.8155 | -7.6768 | -61.4141 | -7.6603 |  | -7.6603 | 0.00027015 | 1
|  |  | 0.54 | -0.90202 |  | 2.829 | -7.6275 | -61.0196 | -7.6115 |  | -7.6115 | 0.00025427 | 1
|  |  | 0.56 | -0.8961 |  | 2.8426 | -7.5774 | -60.6192 | -7.562 |  | -7.562 | 0.00023718 | 1
|  |  | 0.58 | -0.8901 |  | 2.8562 | -7.5267 | -60.2133 | -7.5119 |  | -7.5119 | 0.00021912 | 1
|  |  | 0.6 | -0.88402 |  | 2.8697 | -7.4753 | -59.8023 | -7.4611 |  | -7.4611 | 0.00020039 | 1
|  |  | 0.62 | -0.87788 |  | 2.8833 | -7.4233 | -59.3865 | -7.4099 |  | -7.4099 | 0.00018125 | 1
|  |  | 0.64 | -0.87167 |  | 2.8969 | -7.3708 | -58.9664 | -7.3581 |  | -7.3581 | 0.00016197 | 1
|  |  | 0.66 | -0.8654 |  | 2.9104 | -7.3178 | -58.5424 | -7.3058 |  | -7.3058 | 0.00014282 | 1
|  |  | 0.68 | -0.85908 |  | 2.924 | -7.2643 | -58.1147 | -7.2532 |  | -7.2532 | 0.00012403 | 1
|  |  | 0.7 | -0.85271 |  | 2.9376 | -7.2105 | -57.6838 | -7.2002 |  | -7.2002 | 0.00010585 | 1
|  |  | 0.72 | -0.84629 |  | 2.9511 | -7.1562 | -57.2499 | -7.1468 |  | -7.1468 | 8.8506e-05 | 1
|  |  | 0.74 | -0.83984 |  | 2.9647 | -7.1017 | -56.8134 | -7.0932 |  | -7.0932 | 7.2214e-05 | 1
|  |  | 0.76 | -0.83335 |  | 2.9783 | -7.0468 | -56.3745 | -7.0392 |  | -7.0392 | 5.717e-05 | 1
|  |  | 0.78 | -0.82683 |  | 2.9918 | -6.9917 | -55.9335 | -6.9851 |  | -6.9851 | 4.3559e-05 | 1
|  |  | 0.8 | -0.82029 |  | 3.0054 | -6.9363 | -55.4907 | -6.9307 |  | -6.9307 | 3.1546e-05 | 1
|  |  | 0.82 | -0.81372 |  | 3.019 | -6.8808 | -55.0464 | -6.8762 |  | -6.8762 | 2.1284e-05 | 1
|  |  | 0.84 | -0.80713 |  | 3.0325 | -6.8251 | -54.6008 | -6.8215 |  | -6.8215 | 1.2907e-05 | 1
|  |  | 0.86 | -0.80053 |  | 3.0461 | -6.7693 | -54.1542 | -6.7667 |  | -6.7667 | 0.0065349 | 1000
|  |  | 0.88 | -0.79391 |  | 3.0597 | -6.7133 | -53.7067 | -6.7118 |  | -6.7118 | 0.0022696 | 1000
|  |  | 0.9 | -0.78729 |  | 3.0732 | -6.6573 | -53.2587 | -6.6569 |  | -6.6569 | 0.00019811 | 1000
|  |  | 0.92 | -0.78066 |  | 3.0868 | -6.6013 | -52.8102 | -6.6019 |  | -6.6019 | 3.9196e-07 | 1
|  |  | 0.94 | -0.77403 |  | 3.1004 | -6.5452 | -52.3615 | -6.5469 |  | -6.5469 | 2.9077e-06 | 1
|  |  | 0.96 | -0.7674 |  | 3.1139 | -6.4891 | -51.9128 | -6.4919 |  | -6.4919 | 7.7874e-06 | 1
|  |  | 0.98 | -0.76076 |  | 3.1275 | -6.433 | -51.4642 | -6.4369 |  | -6.4369 | 1.506e-05 | 1
|  |  | 1 | -0.75414 |  | 3.1411 | -6.377 | -51.016 | -6.382 |  | -6.382 | 2.474e-05 | 1
|  |  | 1.02 | -0.74752 |  | 3.1546 | -6.321 | -50.5683 | -6.3271 |  | -6.3271 | 3.6831e-05 | 1
|  |  | 1.04 | -0.74091 |  | 3.1682 | -6.2652 | -50.1212 | -6.2723 |  | -6.2723 | 5.1325e-05 | 1
|  |  | 1.06 | -0.73432 |  | 3.1818 | -6.2094 | -49.675 | -6.2176 |  | -6.2176 | 6.8203e-05 | 1
|  |  | 1.08 | -0.72773 |  | 3.1953 | -6.1537 | -49.2297 | -6.1631 |  | -6.1631 | 8.7435e-05 | 1
|  |  | 1.1 | -0.72117 |  | 3.2089 | -6.0982 | -48.7854 | -6.1086 |  | -6.1086 | 0.00010898 | 1
|  |  | 1.12 | -0.71462 |  | 3.2225 | -6.0428 | -48.3424 | -6.0543 |  | -6.0543 | 0.0001328 | 1
|  |  | 1.14 | -0.70809 |  | 3.236 | -5.9876 | -47.9006 | -6.0002 |  | -6.0002 | 0.00015883 | 1
|  |  | 1.16 | -0.70158 |  | 3.2496 | -5.9325 | -47.4604 | -5.9462 |  | -5.9462 | 0.00018702 | 1
|  |  | 1.18 | -0.69509 |  | 3.2632 | -5.8777 | -47.0216 | -5.8924 |  | -5.8924 | 0.00021729 | 1
|  |  | 1.2 | -0.68863 |  | 3.2767 | -5.8231 | -46.5845 | -5.8389 |  | -5.8389 | 0.00024958 | 1
|  |  | 1.22 | -0.6822 |  | 3.2903 | -5.7686 | -46.1492 | -5.7855 |  | -5.7855 | 0.00028381 | 1
|  |  | 1.24 | -0.67579 |  | 3.3039 | -5.7145 | -45.7157 | -5.7323 |  | -5.7323 | 0.00031989 | 1
|  |  | 1.26 | -0.66941 |  | 3.3174 | -5.6605 | -45.2841 | -5.6794 |  | -5.6794 | 0.00035774 | 1
|  |  | 1.28 | -0.66306 |  | 3.331 | -5.6068 | -44.8545 | -5.6267 |  | -5.6267 | 0.00039729 | 1
|  |  | 1.3 | -0.65674 |  | 3.3446 | -5.5534 | -44.4271 | -5.5743 |  | -5.5743 | 0.00043842 | 1
|  |  | 1.32 | -0.65045 |  | 3.3581 | -5.5002 | -44.0017 | -5.5222 |  | -5.5222 | 0.00048107 | 1
|  |  | 1.34 | -0.6442 |  | 3.3717 | -5.4473 | -43.5786 | -5.4702 |  | -5.4702 | 0.00052513 | 1
|  |  | 1.36 | -0.63798 |  | 3.3853 | -5.3947 | -43.1578 | -5.4186 |  | -5.4186 | 0.00057052 | 1
|  |  | 1.38 | -0.63179 |  | 3.3988 | -5.3424 | -42.7394 | -5.3673 |  | -5.3673 | 0.00061714 | 1
|  |  | 1.4 | -0.62564 |  | 3.4124 | -5.2904 | -42.3234 | -5.3162 |  | -5.3162 | 0.00066491 | 1
|  |  | 1.42 | -0.61953 |  | 3.426 | -5.2387 | -41.9098 | -5.2654 |  | -5.2654 | 0.00071373 | 1
|  |  | 1.44 | -0.61345 |  | 3.4395 | -5.1873 | -41.4987 | -5.215 |  | -5.215 | 0.00076351 | 1
|  |  | 1.46 | -0.60741 |  | 3.4531 | -5.1363 | -41.0902 | -5.1648 |  | -5.1648 | 0.00081417 | 1
|  |  | 1.48 | -0.60141 |  | 3.4667 | -5.0855 | -40.6843 | -5.115 |  | -5.115 | 0.00086562 | 1
|  |  | 1.5 | -0.59545 |  | 3.4803 | -5.0351 | -40.2811 | -5.0654 |  | -5.0654 | 0.00091777 | 1
|  |  | 1.52 | -0.58953 |  | 3.4938 | -4.9851 | -39.8805 | -5.0162 |  | -5.0162 | 0.00097056 | 1
|  |  | 1.54 | -0.58365 |  | 3.5074 | -4.9353 | -39.4826 | -4.9673 |  | -4.9673 | 0.0010239 | 1
|  |  | 1.56 | -0.57781 |  | 3.521 | -4.8859 | -39.0875 | -4.9188 |  | -4.9188 | 0.0010777 | 1
|  |  | 1.58 | -0.57201 |  | 3.5345 | -4.8369 | -38.6952 | -4.8705 |  | -4.8705 | 0.0011319 | 1
|  |  | 1.6 | -0.56625 |  | 3.5481 | -4.7882 | -38.3056 | -4.8226 |  | -4.8226 | 0.0011864 | 1
|  |  | 1.62 | -0.56053 |  | 3.5617 | -4.7399 | -37.9189 | -4.7751 |  | -4.7751 | 0.0012412 | 1
|  |  | 1.64 | -0.55486 |  | 3.5752 | -4.6919 | -37.535 | -4.7279 |  | -4.7279 | 0.0012962 | 1
|  |  | 1.66 | -0.54923 |  | 3.5888 | -4.6442 | -37.154 | -4.681 |  | -4.681 | 0.0013513 | 1
|  |  | 1.68 | -0.54364 |  | 3.6024 | -4.597 | -36.7759 | -4.6345 |  | -4.6345 | 0.0014065 | 1
|  |  | 1.7 | -0.53809 |  | 3.6159 | -4.5501 | -36.4006 | -4.5883 |  | -4.5883 | 0.0014617 | 1
|  |  | 1.72 | -0.53258 |  | 3.6295 | -4.5035 | -36.0283 | -4.5425 |  | -4.5425 | 0.0015169 | 1
|  |  | 1.74 | -0.52712 |  | 3.6431 | -4.4574 | -35.6589 | -4.497 |  | -4.497 | 0.0015721 | 1
|  |  | 1.76 | -0.52171 |  | 3.6566 | -4.4116 | -35.2924 | -4.4519 |  | -4.4519 | 0.0016271 | 1
|  |  | 1.78 | -0.51633 |  | 3.6702 | -4.3661 | -34.9289 | -4.4071 |  | -4.4071 | 0.0016819 | 1
|  |  | 1.8 | -0.511 |  | 3.6838 | -4.321 | -34.5683 | -4.3627 |  | -4.3627 | 0.0017365 | 1
|  |  | 1.82 | -0.50572 |  | 3.6973 | -4.2763 | -34.2107 | -4.3187 |  | -4.3187 | 0.0017909 | 1
|  |  | 1.84 | -0.50047 |  | 3.7109 | -4.232 | -33.856 | -4.275 |  | -4.275 | 0.001845 | 1
|  |  | 1.86 | -0.49527 |  | 3.7245 | -4.188 | -33.5043 | -4.2316 |  | -4.2316 | 0.0018988 | 1
|  |  | 1.88 | -0.49012 |  | 3.738 | -4.1444 | -33.1555 | -4.1886 |  | -4.1886 | 0.0019523 | 1
|  |  | 1.9 | -0.48501 |  | 3.7516 | -4.1012 | -32.8097 | -4.146 |  | -4.146 | 0.0020054 | 1
|  |  | 1.92 | -0.47994 |  | 3.7652 | -4.0584 | -32.4668 | -4.1037 |  | -4.1037 | 0.0020582 | 1
|  |  | 1.94 | -0.47491 |  | 3.7787 | -4.0159 | -32.1269 | -4.0618 |  | -4.0618 | 0.0021105 | 1
|  |  | 1.96 | -0.46993 |  | 3.7923 | -3.9737 | -31.7899 | -4.0202 |  | -4.0202 | 0.0021625 | 1
|  |  | 1.98 | -0.46499 |  | 3.8059 | -3.932 | -31.4559 | -3.979 |  | -3.979 | 0.002214 | 1
|  |  | 2 | -0.4601 |  | 3.8194 | -3.8906 | -31.1248 | -3.9382 |  | -3.9382 | 0.0022651 | 1
|  |  | 2.02 | -0.45525 |  | 3.833 | -3.8496 | -30.7967 | -3.8977 |  | -3.8977 | 0.0023157 | 1
|  |  | 2.04 | -0.45044 |  | 3.8466 | -3.8089 | -30.4715 | -3.8576 |  | -3.8576 | 0.0023659 | 1
|  |  | 2.06 | -0.44568 |  | 3.8601 | -3.7686 | -30.1492 | -3.8178 |  | -3.8178 | 0.0024156 | 1
|  |  | 2.08 | -0.44096 |  | 3.8737 | -3.7287 | -29.8298 | -3.7784 |  | -3.7784 | 0.0024648 | 1
|  |  | 2.1 | -0.43628 |  | 3.8873 | -3.6892 | -29.5132 | -3.7393 |  | -3.7393 | 0.0025136 | 1
|  |  | 2.12 | -0.43164 |  | 3.9008 | -3.65 | -29.1996 | -3.7006 |  | -3.7006 | 0.0025619 | 1
|  |  | 2.14 | -0.42705 |  | 3.9144 | -3.6111 | -28.8888 | -3.6622 |  | -3.6622 | 0.0026097 | 1
|  |  | 2.16 | -0.4225 |  | 3.928 | -3.5726 | -28.581 | -3.6242 |  | -3.6242 | 0.002657 | 1
|  |  | 2.18 | -0.41799 |  | 3.9415 | -3.5345 | -28.2759 | -3.5865 |  | -3.5865 | 0.0027039 | 1
|  |  | 2.2 | -0.41352 |  | 3.9551 | -3.4967 | -27.9737 | -3.5492 |  | -3.5492 | 0.0027503 | 1
|  |  | 2.22 | -0.40909 |  | 3.9687 | -3.4593 | -27.6743 | -3.5122 |  | -3.5122 | 0.0027962 | 1
|  |  | 2.24 | -0.40471 |  | 3.9822 | -3.4222 | -27.3777 | -3.4755 |  | -3.4755 | 0.0028417 | 1
|  |  | 2.26 | -0.40036 |  | 3.9958 | -3.3855 | -27.0839 | -3.4392 |  | -3.4392 | 0.0028868 | 1
|  |  | 2.28 | -0.39606 |  | 4.0094 | -3.3491 | -26.7929 | -3.4033 |  | -3.4033 | 0.0029314 | 1
|  |  | 2.3 | -0.3918 |  | 4.0229 | -3.3131 | -26.5046 | -3.3676 |  | -3.3676 | 0.0029756 | 1
|  |  | 2.32 | -0.38758 |  | 4.0365 | -3.2774 | -26.2191 | -3.3323 |  | -3.3323 | 0.0030194 | 1
|  |  | 2.34 | -0.3834 |  | 4.0501 | -3.242 | -25.9363 | -3.2974 |  | -3.2974 | 0.0030627 | 1
|  |  | 2.36 | -0.37926 |  | 4.0636 | -3.207 | -25.6562 | -3.2628 |  | -3.2628 | 0.0031057 | 1
|  |  | 2.38 | -0.37516 |  | 4.0772 | -3.1724 | -25.3788 | -3.2285 |  | -3.2285 | 0.0031482 | 1
|  |  | 2.4 | -0.3711 |  | 4.0908 | -3.138 | -25.1041 | -3.1945 |  | -3.1945 | 0.0031904 | 1
|  |  | 2.42 | -0.36708 |  | 4.1043 | -3.104 | -24.8321 | -3.1609 |  | -3.1609 | 0.0032323 | 1
|  |  | 2.44 | -0.3631 |  | 4.1179 | -3.0703 | -24.5627 | -3.1275 |  | -3.1275 | 0.0032737 | 1
|  |  | 2.46 | -0.35915 |  | 4.1315 | -3.037 | -24.2959 | -3.0946 |  | -3.0946 | 0.0033149 | 1
|  |  | 2.48 | -0.35525 |  | 4.145 | -3.004 | -24.0317 | -3.0619 |  | -3.0619 | 0.0033557 | 1
|  |  | 2.5 | -0.35138 |  | 4.1586 | -2.9713 | -23.7701 | -3.0295 |  | -3.0295 | 0.0033962 | 1
|  |  | 2.52 | -0.34755 |  | 4.1722 | -2.9389 | -23.5111 | -2.9975 |  | -2.9975 | 0.0034364 | 1
|  |  | 2.54 | -0.34376 |  | 4.1857 | -2.9068 | -23.2546 | -2.9658 |  | -2.9658 | 0.0034763 | 1
|  |  | 2.56 | -0.34001 |  | 4.1993 | -2.8751 | -23.0007 | -2.9344 |  | -2.9344 | 0.0035159 | 1
|  |  | 2.58 | -0.33629 |  | 4.2129 | -2.8437 | -22.7492 | -2.9033 |  | -2.9033 | 0.0035553 | 1
|  |  | 2.6 | -0.33261 |  | 4.2264 | -2.8125 | -22.5003 | -2.8725 |  | -2.8725 | 0.0035944 | 1
|  |  | 2.62 | -0.32897 |  | 4.24 | -2.7817 | -22.2538 | -2.842 |  | -2.842 | 0.0036333 | 1
|  |  | 2.64 | -0.32536 |  | 4.2536 | -2.7512 | -22.0098 | -2.8118 |  | -2.8118 | 0.003672 | 1
|  |  | 2.66 | -0.32179 |  | 4.2671 | -2.721 | -21.7683 | -2.7819 |  | -2.7819 | 0.0037104 | 1
|  |  | 2.68 | -0.31825 |  | 4.2807 | -2.6911 | -21.5291 | -2.7524 |  | -2.7524 | 0.0037487 | 1
|  |  | 2.7 | -0.31475 |  | 4.2943 | -2.6615 | -21.2923 | -2.7231 |  | -2.7231 | 0.0037867 | 1
|  |  | 2.72 | -0.31129 |  | 4.3078 | -2.6322 | -21.058 | -2.6941 |  | -2.6941 | 0.0038246 | 1
|  |  | 2.74 | -0.30786 |  | 4.3214 | -2.6032 | -20.8259 | -2.6654 |  | -2.6654 | 0.0038623 | 1
|  |  | 2.76 | -0.30446 |  | 4.335 | -2.5745 | -20.5963 | -2.637 |  | -2.637 | 0.0038998 | 1
|  |  | 2.78 | -0.3011 |  | 4.3485 | -2.5461 | -20.3689 | -2.6089 |  | -2.6089 | 0.0039372 | 1
|  |  | 2.8 | -0.29777 |  | 4.3621 | -2.518 | -20.1438 | -2.581 |  | -2.581 | 0.0039745 | 1
|  |  | 2.82 | -0.29448 |  | 4.3757 | -2.4901 | -19.921 | -2.5535 |  | -2.5535 | 0.0040116 | 1
|  |  | 2.84 | -0.29122 |  | 4.3892 | -2.4626 | -19.7005 | -2.5262 |  | -2.5262 | 0.0040486 | 1
|  |  | 2.86 | -0.28799 |  | 4.4028 | -2.4353 | -19.4822 | -2.4992 |  | -2.4992 | 0.0040855 | 1
|  |  | 2.88 | -0.2848 |  | 4.4164 | -2.4083 | -19.2662 | -2.4725 |  | -2.4725 | 0.0041223 | 1
|  |  | 2.9 | -0.28164 |  | 4.4299 | -2.3815 | -19.0523 | -2.446 |  | -2.446 | 0.004159 | 1
|  |  | 2.92 | -0.27851 |  | 4.4435 | -2.3551 | -18.8407 | -2.4199 |  | -2.4199 | 0.0041957 | 1
|  |  | 2.94 | -0.27541 |  | 4.4571 | -2.3289 | -18.6311 | -2.3939 |  | -2.3939 | 0.0042322 | 1
|  |  | 2.96 | -0.27235 |  | 4.4706 | -2.303 | -18.4238 | -2.3683 |  | -2.3683 | 0.0042687 | 1
|  |  | 2.98 | -0.26931 |  | 4.4842 | -2.2773 | -18.2186 | -2.3429 |  | -2.3429 | 0.0043051 | 1
|  |  | 3 | -0.26631 |  | 4.4978 | -2.2519 | -18.0154 | -2.3178 |  | -2.3178 | 0.0043414 | 1
|  |  | 3.02 | -0.26334 |  | 4.5114 | -2.2268 | -17.8144 | -2.293 |  | -2.293 | 0.0043777 | 1
|  |  | 3.04 | -0.2604 |  | 4.5249 | -2.2019 | -17.6154 | -2.2684 |  | -2.2684 | 0.0044139 | 1
|  |  | 3.06 | -0.25749 |  | 4.5385 | -2.1773 | -17.4185 | -2.244 |  | -2.244 | 0.0044501 | 1
|  |  | 3.08 | -0.25461 |  | 4.5521 | -2.153 | -17.2236 | -2.2199 |  | -2.2199 | 0.0044862 | 1
|  |  | 3.1 | -0.25176 |  | 4.5656 | -2.1288 | -17.0307 | -2.1961 |  | -2.1961 | 0.0045223 | 1
|  |  | 3.12 | -0.24893 |  | 4.5792 | -2.105 | -16.8399 | -2.1725 |  | -2.1725 | 0.0045583 | 1
|  |  | 3.14 | -0.24614 |  | 4.5928 | -2.0814 | -16.651 | -2.1492 |  | -2.1492 | 0.0045943 | 1
|  |  | 3.16 | -0.24338 |  | 4.6063 | -2.058 | -16.464 | -2.126 |  | -2.126 | 0.0046303 | 1
|  |  | 3.18 | -0.24064 |  | 4.6199 | -2.0349 | -16.279 | -2.1032 |  | -2.1032 | 0.0046663 | 1
|  |  | 3.2 | -0.23794 |  | 4.6335 | -2.012 | -16.096 | -2.0806 |  | -2.0806 | 0.0047022 | 1
|  |  | 3.22 | -0.23526 |  | 4.647 | -1.9893 | -15.9148 | -2.0582 |  | -2.0582 | 0.004738 | 1
|  |  | 3.24 | -0.23261 |  | 4.6606 | -1.9669 | -15.7355 | -2.036 |  | -2.036 | 0.0047739 | 1
|  |  | 3.26 | -0.22999 |  | 4.6742 | -1.9448 | -15.5581 | -2.0141 |  | -2.0141 | 0.0048097 | 1
|  |  | 3.28 | -0.22739 |  | 4.6877 | -1.9228 | -15.3825 | -1.9924 |  | -1.9924 | 0.0048455 | 1
|  |  | 3.3 | -0.22482 |  | 4.7013 | -1.9011 | -15.2088 | -1.971 |  | -1.971 | 0.0048812 | 1
|  |  | 3.32 | -0.22228 |  | 4.7149 | -1.8796 | -15.0369 | -1.9497 |  | -1.9497 | 0.0049169 | 1
|  |  | 3.34 | -0.21977 |  | 4.7284 | -1.8583 | -14.8667 | -1.9287 |  | -1.9287 | 0.0049526 | 1
|  |  | 3.36 | -0.21728 |  | 4.742 | -1.8373 | -14.6984 | -1.9079 |  | -1.9079 | 0.0049882 | 1
|  |  | 3.38 | -0.21482 |  | 4.7556 | -1.8165 | -14.5318 | -1.8874 |  | -1.8874 | 0.0050238 | 1
|  |  | 3.4 | -0.21238 |  | 4.7691 | -1.7959 | -14.367 | -1.867 |  | -1.867 | 0.0050593 | 1
|  |  | 3.42 | -0.20997 |  | 4.7827 | -1.7755 | -14.2039 | -1.8469 |  | -1.8469 | 0.0050947 | 1
|  |  | 3.44 | -0.20758 |  | 4.7963 | -1.7553 | -14.0426 | -1.8269 |  | -1.8269 | 0.0051302 | 1
|  |  | 3.46 | -0.20522 |  | 4.8098 | -1.7354 | -13.8829 | -1.8072 |  | -1.8072 | 0.0051655 | 1
|  |  | 3.48 | -0.20289 |  | 4.8234 | -1.7156 | -13.7249 | -1.7877 |  | -1.7877 | 0.0052008 | 1
|  |  | 3.5 | -0.20058 |  | 4.837 | -1.6961 | -13.5686 | -1.7684 |  | -1.7684 | 0.005236 | 1
|  |  | 3.52 | -0.19829 |  | 4.8505 | -1.6767 | -13.4139 | -1.7493 |  | -1.7493 | 0.0052711 | 1
|  |  | 3.54 | -0.19603 |  | 4.8641 | -1.6576 | -13.2609 | -1.7305 |  | -1.7305 | 0.0053062 | 1
|  |  | 3.56 | -0.19379 |  | 4.8777 | -1.6387 | -13.1094 | -1.7118 |  | -1.7118 | 0.0053411 | 1
|  |  | 3.58 | -0.19157 |  | 4.8912 | -1.62 | -12.9596 | -1.6933 |  | -1.6933 | 0.005376 | 1
|  |  | 3.6 | -0.18938 |  | 4.9048 | -1.6014 | -12.8114 | -1.675 |  | -1.675 | 0.0054108 | 1
|  |  | 3.62 | -0.18721 |  | 4.9184 | -1.5831 | -12.6647 | -1.6569 |  | -1.6569 | 0.0054454 | 1
|  |  | 3.64 | -0.18507 |  | 4.9319 | -1.565 | -12.5196 | -1.639 |  | -1.639 | 0.00548 | 1
|  |  | 3.66 | -0.18295 |  | 4.9455 | -1.547 | -12.376 | -1.6213 |  | -1.6213 | 0.0055144 | 1
|  |  | 3.68 | -0.18085 |  | 4.9591 | -1.5292 | -12.234 | -1.6037 |  | -1.6037 | 0.0055486 | 1
|  |  | 3.7 | -0.17877 |  | 4.9726 | -1.5117 | -12.0935 | -1.5864 |  | -1.5864 | 0.0055828 | 1
|  |  | 3.72 | -0.17672 |  | 4.9862 | -1.4943 | -11.9544 | -1.5692 |  | -1.5692 | 0.0056168 | 1
|  |  | 3.74 | -0.17468 |  | 4.9998 | -1.4771 | -11.8169 | -1.5523 |  | -1.5523 | 0.0056506 | 1
|  |  | 3.76 | -0.17267 |  | 5.0133 | -1.4601 | -11.6808 | -1.5355 |  | -1.5355 | 0.0056843 | 1
|  |  | 3.78 | -0.17068 |  | 5.0269 | -1.4433 | -11.5462 | -1.5189 |  | -1.5189 | 0.0057178 | 1
|  |  | 3.8 | -0.16871 |  | 5.0405 | -1.4266 | -11.413 | -1.5025 |  | -1.5025 | 0.0057511 | 1
|  |  | 3.82 | -0.16676 |  | 5.054 | -1.4101 | -11.2812 | -1.4862 |  | -1.4862 | 0.0057842 | 1
|  |  | 3.84 | -0.16484 |  | 5.0676 | -1.3939 | -11.1508 | -1.4701 |  | -1.4701 | 0.0058171 | 1
|  |  | 3.86 | -0.16293 |  | 5.0812 | -1.3777 | -11.0219 | -1.4542 |  | -1.4542 | 0.0058498 | 1
|  |  | 3.88 | -0.16104 |  | 5.0947 | -1.3618 | -10.8943 | -1.4385 |  | -1.4385 | 0.0058823 | 1
|  |  | 3.9 | -0.15918 |  | 5.1083 | -1.346 | -10.768 | -1.4229 |  | -1.4229 | 0.0059145 | 1
|  |  | 3.92 | -0.15733 |  | 5.1219 | -1.3304 | -10.6432 | -1.4075 |  | -1.4075 | 0.0059465 | 1
|  |  | 3.94 | -0.15551 |  | 5.1354 | -1.315 | -10.5197 | -1.3923 |  | -1.3923 | 0.0059783 | 1
|  |  | 3.96 | -0.1537 |  | 5.149 | -1.2997 | -10.3975 | -1.3772 |  | -1.3772 | 0.0060098 | 1
|  |  | 3.98 | -0.15191 |  | 5.1626 | -1.2846 | -10.2766 | -1.3623 |  | -1.3623 | 0.006041 | 1
|  |  | 4 | -0.15015 |  | 5.1761 | -1.2696 | -10.157 | -1.3475 |  | -1.3475 | 0.006072 | 1
|  |  | 4.02 | -0.1484 |  | 5.1897 | -1.2548 | -10.0387 | -1.333 |  | -1.333 | 0.0061026 | 1
|  |  | 4.04 | -0.14667 |  | 5.2033 | -1.2402 | -9.9217 | -1.3185 |  | -1.3185 | 0.006133 | 1
|  |  | 4.06 | -0.14496 |  | 5.2168 | -1.2257 | -9.806 | -1.3042 |  | -1.3042 | 0.006163 | 1
|  |  | 4.08 | -0.14326 |  | 5.2304 | -1.2114 | -9.6915 | -1.2901 |  | -1.2901 | 0.0061927 | 1
|  |  | 4.1 | -0.14159 |  | 5.244 | -1.1973 | -9.5782 | -1.2762 |  | -1.2762 | 0.0062221 | 1
|  |  | 4.12 | -0.13993 |  | 5.2575 | -1.1833 | -9.4662 | -1.2623 |  | -1.2623 | 0.0062512 | 1
|  |  | 4.14 | -0.13829 |  | 5.2711 | -1.1694 | -9.3553 | -1.2487 |  | -1.2487 | 0.0062798 | 1
|  |  | 4.16 | -0.13667 |  | 5.2847 | -1.1557 | -9.2457 | -1.2351 |  | -1.2351 | 0.0063082 | 1
|  |  | 4.18 | -0.13507 |  | 5.2982 | -1.1422 | -9.1373 | -1.2218 |  | -1.2218 | 0.0063361 | 1
|  |  | 4.2 | -0.13349 |  | 5.3118 | -1.1288 | -9.03 | -1.2085 |  | -1.2085 | 0.0063637 | 1
|  |  | 4.22 | -0.13192 |  | 5.3254 | -1.1155 | -8.924 | -1.1954 |  | -1.1954 | 0.0063909 | 1
|  |  | 4.24 | -0.13037 |  | 5.3389 | -1.1024 | -8.819 | -1.1825 |  | -1.1825 | 0.0064177 | 1
|  |  | 4.26 | -0.12883 |  | 5.3525 | -1.0894 | -8.7152 | -1.1697 |  | -1.1697 | 0.0064441 | 1
|  |  | 4.28 | -0.12731 |  | 5.3661 | -1.0766 | -8.6126 | -1.157 |  | -1.157 | 0.00647 | 1
|  |  | 4.3 | -0.12581 |  | 5.3796 | -1.0639 | -8.511 | -1.1445 |  | -1.1445 | 0.0064955 | 1
|  |  | 4.32 | -0.12433 |  | 5.3932 | -1.0513 | -8.4106 | -1.1321 |  | -1.1321 | 0.0065206 | 1
|  |  | 4.34 | -0.12286 |  | 5.4068 | -1.0389 | -8.3113 | -1.1198 |  | -1.1198 | 0.0065452 | 1
|  |  | 4.36 | -0.12141 |  | 5.4203 | -1.0266 | -8.213 | -1.1077 |  | -1.1077 | 0.0065694 | 1
|  |  | 4.38 | -0.11997 |  | 5.4339 | -1.0145 | -8.1158 | -1.0957 |  | -1.0957 | 0.0065931 | 1
|  |  | 4.4 | -0.11855 |  | 5.4475 | -1.0025 | -8.0197 | -1.0838 |  | -1.0838 | 0.0066163 | 1
|  |  | 4.42 | -0.11715 |  | 5.461 | -0.99058 | -7.9247 | -1.0721 |  | -1.0721 | 0.006639 | 1
|  |  | 4.44 | -0.11576 |  | 5.4746 | -0.97883 | -7.8307 | -1.0604 |  | -1.0604 | 0.0066613 | 1
|  |  | 4.46 | -0.11438 |  | 5.4882 | -0.96721 | -7.7377 | -1.049 |  | -1.049 | 0.006683 | 1
|  |  | 4.48 | -0.11302 |  | 5.5017 | -0.95571 | -7.6457 | -1.0376 |  | -1.0376 | 0.0067042 | 1
|  |  | 4.5 | -0.11168 |  | 5.5153 | -0.94435 | -7.5548 | -1.0264 |  | -1.0264 | 0.0067249 | 1
|  |  | 4.52 | -0.11035 |  | 5.5289 | -0.9331 | -7.4648 | -1.0152 |  | -1.0152 | 0.0067451 | 1
|  |  | 4.54 | -0.10903 |  | 5.5424 | -0.92198 | -7.3759 | -1.0042 |  | -1.0042 | 0.0067647 | 1
|  |  | 4.56 | -0.10773 |  | 5.556 | -0.91099 | -7.2879 | -0.99335 |  | -0.99335 | 0.0067838 | 1
|  |  | 4.58 | -0.10645 |  | 5.5696 | -0.90011 | -7.2009 | -0.98259 |  | -0.98259 | 0.0068024 | 1
|  |  | 4.6 | -0.10517 |  | 5.5832 | -0.88936 | -7.1148 | -0.97194 |  | -0.97194 | 0.0068204 | 1
|  |  | 4.62 | -0.10392 |  | 5.5967 | -0.87872 | -7.0298 | -0.96141 |  | -0.96141 | 0.0068378 | 1
|  |  | 4.64 | -0.10267 |  | 5.6103 | -0.8682 | -6.9456 | -0.95099 |  | -0.95099 | 0.0068546 | 1
|  |  | 4.66 | -0.10144 |  | 5.6239 | -0.8578 | -6.8624 | -0.94069 |  | -0.94069 | 0.0068709 | 1
|  |  | 4.68 | -0.10023 |  | 5.6374 | -0.84751 | -6.7801 | -0.9305 |  | -0.9305 | 0.0068866 | 1
|  |  | 4.7 | -0.099023 |  | 5.651 | -0.83734 | -6.6987 | -0.92042 |  | -0.92042 | 0.0069016 | 1
|  |  | 4.72 | -0.097834 |  | 5.6646 | -0.82728 | -6.6182 | -0.91044 |  | -0.91044 | 0.0069161 | 1
|  |  | 4.74 | -0.096657 |  | 5.6781 | -0.81733 | -6.5387 | -0.90058 |  | -0.90058 | 0.00693 | 1
|  |  | 4.76 | -0.095494 |  | 5.6917 | -0.8075 | -6.46 | -0.89082 |  | -0.89082 | 0.0069433 | 1
|  |  | 4.78 | -0.094344 |  | 5.7053 | -0.79777 | -6.3822 | -0.88117 |  | -0.88117 | 0.006956 | 1
|  |  | 4.8 | -0.093206 |  | 5.7188 | -0.78815 | -6.3052 | -0.87163 |  | -0.87163 | 0.006968 | 1
|  |  | 4.82 | -0.092081 |  | 5.7324 | -0.77864 | -6.2291 | -0.86218 |  | -0.86218 | 0.0069794 | 1
|  |  | 4.84 | -0.090969 |  | 5.746 | -0.76924 | -6.1539 | -0.85284 |  | -0.85284 | 0.0069902 | 1
|  |  | 4.86 | -0.089869 |  | 5.7595 | -0.75994 | -6.0795 | -0.8436 |  | -0.8436 | 0.0070004 | 1
|  |  | 4.88 | -0.088782 |  | 5.7731 | -0.75074 | -6.0059 | -0.83447 |  | -0.83447 | 0.0070099 | 1
|  |  | 4.9 | -0.087707 |  | 5.7867 | -0.74165 | -5.9332 | -0.82543 |  | -0.82543 | 0.0070188 | 1
|  |  | 4.92 | -0.086644 |  | 5.8002 | -0.73266 | -5.8613 | -0.81649 |  | -0.81649 | 0.0070271 | 1
|  |  | 4.94 | -0.085592 |  | 5.8138 | -0.72377 | -5.7901 | -0.80764 |  | -0.80764 | 0.0070347 | 1
|  |  | 4.96 | -0.084553 |  | 5.8274 | -0.71498 | -5.7198 | -0.79889 |  | -0.79889 | 0.0070416 | 1
|  |  | 4.98 | -0.083525 |  | 5.8409 | -0.70629 | -5.6503 | -0.79024 |  | -0.79024 | 0.0070479 | 1
|  |  | 5 | -0.082509 |  | 5.8545 | -0.69769 | -5.5816 | -0.78168 |  | -0.78168 | 0.0070536 | 1
|  |  | 5.02 | -0.081504 |  | 5.8681 | -0.6892 | -5.5136 | -0.77321 |  | -0.77321 | 0.0070586 | 1
|  |  | 5.04 | -0.080511 |  | 5.8816 | -0.6808 | -5.4464 | -0.76484 |  | -0.76484 | 0.0070629 | 1
|  |  | 5.06 | -0.079528 |  | 5.8952 | -0.67249 | -5.3799 | -0.75656 |  | -0.75656 | 0.0070666 | 1
|  |  | 5.08 | -0.078557 |  | 5.9088 | -0.66428 | -5.3143 | -0.74836 |  | -0.74836 | 0.0070696 | 1
|  |  | 5.1 | -0.077597 |  | 5.9223 | -0.65616 | -5.2493 | -0.74026 |  | -0.74026 | 0.007072 | 1
|  |  | 5.12 | -0.076648 |  | 5.9359 | -0.64814 | -5.1851 | -0.73224 |  | -0.73224 | 0.0070737 | 1
|  |  | 5.14 | -0.07571 |  | 5.9495 | -0.6402 | -5.1216 | -0.72431 |  | -0.72431 | 0.0070747 | 1
|  |  | 5.16 | -0.074782 |  | 5.963 | -0.63236 | -5.0588 | -0.71647 |  | -0.71647 | 0.0070751 | 1
|  |  | 5.18 | -0.073865 |  | 5.9766 | -0.6246 | -4.9968 | -0.70871 |  | -0.70871 | 0.0070748 | 1
|  |  | 5.2 | -0.072958 |  | 5.9902 | -0.61693 | -4.9354 | -0.70104 |  | -0.70104 | 0.0070739 | 1
|  |  | 5.22 | -0.072061 |  | 6.0037 | -0.60935 | -4.8748 | -0.69345 |  | -0.69345 | 0.0070723 | 1
|  |  | 5.24 | -0.071175 |  | 6.0173 | -0.60186 | -4.8148 | -0.68594 |  | -0.68594 | 0.00707 | 1
|  |  | 5.26 | -0.070299 |  | 6.0309 | -0.59445 | -4.7556 | -0.67851 |  | -0.67851 | 0.0070671 | 1
|  |  | 5.28 | -0.069433 |  | 6.0444 | -0.58712 | -4.697 | -0.67117 |  | -0.67117 | 0.0070635 | 1
|  |  | 5.3 | -0.068576 |  | 6.058 | -0.57988 | -4.6391 | -0.6639 |  | -0.6639 | 0.0070593 | 1
|  |  | 5.32 | -0.06773 |  | 6.0716 | -0.57272 | -4.5818 | -0.65671 |  | -0.65671 | 0.0070544 | 1
|  |  | 5.34 | -0.066893 |  | 6.0851 | -0.56565 | -4.5252 | -0.64961 |  | -0.64961 | 0.0070488 | 1
|  |  | 5.36 | -0.066066 |  | 6.0987 | -0.55865 | -4.4692 | -0.64257 |  | -0.64257 | 0.0070426 | 1
|  |  | 5.38 | -0.065248 |  | 6.1123 | -0.55174 | -4.4139 | -0.63562 |  | -0.63562 | 0.0070358 | 1
|  |  | 5.4 | -0.06444 |  | 6.1258 | -0.5449 | -4.3592 | -0.62874 |  | -0.62874 | 0.0070283 | 1
|  |  | 5.42 | -0.063641 |  | 6.1394 | -0.53815 | -4.3052 | -0.62193 |  | -0.62193 | 0.0070202 | 1
|  |  | 5.44 | -0.062851 |  | 6.153 | -0.53147 | -4.2517 | -0.6152 |  | -0.6152 | 0.0070114 | 1
|  |  | 5.46 | -0.06207 |  | 6.1665 | -0.52487 | -4.1989 | -0.60854 |  | -0.60854 | 0.007002 | 1
|  |  | 5.48 | -0.061299 |  | 6.1801 | -0.51834 | -4.1467 | -0.60196 |  | -0.60196 | 0.006992 | 1
|  |  | 5.5 | -0.060536 |  | 6.1937 | -0.51189 | -4.0951 | -0.59545 |  | -0.59545 | 0.0069813 | 1
|  |  | 5.52 | -0.059782 |  | 6.2072 | -0.50551 | -4.0441 | -0.589 |  | -0.589 | 0.0069701 | 1
|  |  | 5.54 | -0.059037 |  | 6.2208 | -0.49921 | -3.9937 | -0.58263 |  | -0.58263 | 0.0069582 | 1
|  |  | 5.56 | -0.0583 |  | 6.2344 | -0.49298 | -3.9439 | -0.57632 |  | -0.57632 | 0.0069457 | 1
|  |  | 5.58 | -0.057572 |  | 6.2479 | -0.48683 | -3.8946 | -0.57009 |  | -0.57009 | 0.0069325 | 1
|  |  | 5.6 | -0.056852 |  | 6.2615 | -0.48074 | -3.8459 | -0.56392 |  | -0.56392 | 0.0069188 | 1
|  |  | 5.62 | -0.056141 |  | 6.2751 | -0.47473 | -3.7978 | -0.55782 |  | -0.55782 | 0.0069045 | 1
|  |  | 5.64 | -0.055438 |  | 6.2886 | -0.46878 | -3.7503 | -0.55179 |  | -0.55179 | 0.0068896 | 1
|  |  | 5.66 | -0.054743 |  | 6.3022 | -0.46291 | -3.7033 | -0.54582 |  | -0.54582 | 0.0068741 | 1
|  |  | 5.68 | -0.054056 |  | 6.3158 | -0.4571 | -3.6568 | -0.53991 |  | -0.53991 | 0.006858 | 1
|  |  | 5.7 | -0.053378 |  | 6.3293 | -0.45136 | -3.6109 | -0.53407 |  | -0.53407 | 0.0068413 | 1
|  |  | 5.72 | -0.052707 |  | 6.3429 | -0.44569 | -3.5655 | -0.5283 |  | -0.5283 | 0.0068241 | 1
|  |  | 5.74 | -0.052044 |  | 6.3565 | -0.44008 | -3.5207 | -0.52258 |  | -0.52258 | 0.0068063 | 1
|  |  | 5.76 | -0.051389 |  | 6.37 | -0.43454 | -3.4763 | -0.51693 |  | -0.51693 | 0.0067879 | 1
|  |  | 5.78 | -0.050741 |  | 6.3836 | -0.42907 | -3.4325 | -0.51134 |  | -0.51134 | 0.006769 | 1
|  |  | 5.8 | -0.050101 |  | 6.3972 | -0.42366 | -3.3892 | -0.50581 |  | -0.50581 | 0.0067495 | 1
|  |  | 5.82 | -0.049469 |  | 6.4107 | -0.41831 | -3.3465 | -0.50034 |  | -0.50034 | 0.0067295 | 1
|  |  | 5.84 | -0.048844 |  | 6.4243 | -0.41302 | -3.3042 | -0.49493 |  | -0.49493 | 0.006709 | 1
|  |  | 5.86 | -0.048226 |  | 6.4379 | -0.4078 | -3.2624 | -0.48958 |  | -0.48958 | 0.0066879 | 1
|  |  | 5.88 | -0.047616 |  | 6.4514 | -0.40264 | -3.2211 | -0.48429 |  | -0.48429 | 0.0066663 | 1
|  |  | 5.9 | -0.047013 |  | 6.465 | -0.39754 | -3.1803 | -0.47905 |  | -0.47905 | 0.0066442 | 1
|  |  | 5.92 | -0.046417 |  | 6.4786 | -0.3925 | -3.14 | -0.47387 |  | -0.47387 | 0.0066217 | 1
|  |  | 5.94 | -0.045828 |  | 6.4921 | -0.38752 | -3.1001 | -0.46875 |  | -0.46875 | 0.0065986 | 1
|  |  | 5.96 | -0.045246 |  | 6.5057 | -0.3826 | -3.0608 | -0.46368 |  | -0.46368 | 0.006575 | 1
|  |  | 5.98 | -0.04467 |  | 6.5193 | -0.37773 | -3.0219 | -0.45867 |  | -0.45867 | 0.0065509 | 1
|  |  | 6 | -0.044102 |  | 6.5328 | -0.37293 | -2.9834 | -0.45371 |  | -0.45371 | 0.0065264 | 1
|  |  | 6.02 | -0.04354 |  | 6.5464 | -0.36818 | -2.9454 | -0.44881 |  | -0.44881 | 0.0065014 | 1
|  |  | 6.04 | -0.042986 |  | 6.56 | -0.36349 | -2.9079 | -0.44396 |  | -0.44396 | 0.006476 | 1
|  |  | 6.06 | -0.042437 |  | 6.5735 | -0.35885 | -2.8708 | -0.43916 |  | -0.43916 | 0.0064501 | 1
|  |  | 6.08 | -0.041895 |  | 6.5871 | -0.35427 | -2.8341 | -0.43442 |  | -0.43442 | 0.0064237 | 1
|  |  | 6.1 | -0.04136 |  | 6.6007 | -0.34974 | -2.7979 | -0.42972 |  | -0.42972 | 0.0063969 | 1
|  |  | 6.12 | -0.040831 |  | 6.6143 | -0.34527 | -2.7621 | -0.42508 |  | -0.42508 | 0.0063697 | 1
|  |  | 6.14 | -0.040308 |  | 6.6278 | -0.34085 | -2.7268 | -0.42048 |  | -0.42048 | 0.0063421 | 1
|  |  | 6.16 | -0.039792 |  | 6.6414 | -0.33648 | -2.6918 | -0.41594 |  | -0.41594 | 0.0063141 | 1
|  |  | 6.18 | -0.039282 |  | 6.655 | -0.33217 | -2.6573 | -0.41145 |  | -0.41145 | 0.0062856 | 1
|  |  | 6.2 | -0.038778 |  | 6.6685 | -0.3279 | -2.6232 | -0.407 |  | -0.407 | 0.0062568 | 1
|  |  | 6.22 | -0.038279 |  | 6.6821 | -0.32369 | -2.5895 | -0.40261 |  | -0.40261 | 0.0062276 | 1
|  |  | 6.24 | -0.037787 |  | 6.6957 | -0.31953 | -2.5562 | -0.39826 |  | -0.39826 | 0.0061981 | 1
|  |  | 6.26 | -0.037301 |  | 6.7092 | -0.31542 | -2.5233 | -0.39396 |  | -0.39396 | 0.0061681 | 1
|  |  | 6.28 | -0.036821 |  | 6.7228 | -0.31136 | -2.4909 | -0.3897 |  | -0.3897 | 0.0061378 | 1
|  |  | 6.3 | -0.036346 |  | 6.7364 | -0.30734 | -2.4587 | -0.38549 |  | -0.38549 | 0.0061072 | 1
|  |  | 6.32 | -0.035877 |  | 6.7499 | -0.30338 | -2.427 | -0.38133 |  | -0.38133 | 0.0060762 | 1
|  |  | 6.34 | -0.035414 |  | 6.7635 | -0.29946 | -2.3957 | -0.37721 |  | -0.37721 | 0.0060449 | 1
|  |  | 6.36 | -0.034957 |  | 6.7771 | -0.29559 | -2.3647 | -0.37314 |  | -0.37314 | 0.0060132 | 1
|  |  | 6.38 | -0.034504 |  | 6.7906 | -0.29177 | -2.3342 | -0.36911 |  | -0.36911 | 0.0059813 | 1
|  |  | 6.4 | -0.034058 |  | 6.8042 | -0.28799 | -2.3039 | -0.36512 |  | -0.36512 | 0.005949 | 1
|  |  | 6.42 | -0.033617 |  | 6.8178 | -0.28426 | -2.2741 | -0.36118 |  | -0.36118 | 0.0059164 | 1
|  |  | 6.44 | -0.033181 |  | 6.8313 | -0.28058 | -2.2446 | -0.35728 |  | -0.35728 | 0.0058836 | 1
|  |  | 6.46 | -0.03275 |  | 6.8449 | -0.27694 | -2.2155 | -0.35342 |  | -0.35342 | 0.0058505 | 1
|  |  | 6.48 | -0.032325 |  | 6.8585 | -0.27334 | -2.1867 | -0.34961 |  | -0.34961 | 0.0058171 | 1
|  |  | 6.5 | -0.031905 |  | 6.872 | -0.26979 | -2.1583 | -0.34583 |  | -0.34583 | 0.0057834 | 1
|  |  | 6.52 | -0.03149 |  | 6.8856 | -0.26628 | -2.1302 | -0.3421 |  | -0.3421 | 0.0057495 | 1
|  |  | 6.54 | -0.03108 |  | 6.8992 | -0.26281 | -2.1025 | -0.33841 |  | -0.33841 | 0.0057153 | 1
|  |  | 6.56 | -0.030675 |  | 6.9127 | -0.25938 | -2.0751 | -0.33476 |  | -0.33476 | 0.005681 | 1
|  |  | 6.58 | -0.030275 |  | 6.9263 | -0.256 | -2.048 | -0.33114 |  | -0.33114 | 0.0056463 | 1
|  |  | 6.6 | -0.029879 |  | 6.9399 | -0.25266 | -2.0213 | -0.32757 |  | -0.32757 | 0.0056115 | 1
|  |  | 6.62 | -0.029489 |  | 6.9534 | -0.24936 | -1.9949 | -0.32404 |  | -0.32404 | 0.0055765 | 1
|  |  | 6.64 | -0.029104 |  | 6.967 | -0.2461 | -1.9688 | -0.32054 |  | -0.32054 | 0.0055412 | 1
|  |  | 6.66 | -0.028723 |  | 6.9806 | -0.24288 | -1.943 | -0.31708 |  | -0.31708 | 0.0055058 | 1
|  |  | 6.68 | -0.028347 |  | 6.9941 | -0.2397 | -1.9176 | -0.31366 |  | -0.31366 | 0.0054701 | 1
|  |  | 6.7 | -0.027975 |  | 7.0077 | -0.23656 | -1.8925 | -0.31027 |  | -0.31027 | 0.0054343 | 1
|  |  | 6.72 | -0.027608 |  | 7.0213 | -0.23345 | -1.8676 | -0.30693 |  | -0.30693 | 0.0053984 | 1
|  |  | 6.74 | -0.027246 |  | 7.0348 | -0.23039 | -1.8431 | -0.30362 |  | -0.30362 | 0.0053622 | 1
|  |  | 6.76 | -0.026888 |  | 7.0484 | -0.22736 | -1.8189 | -0.30034 |  | -0.30034 | 0.0053259 | 1
|  |  | 6.78 | -0.026534 |  | 7.062 | -0.22437 | -1.795 | -0.2971 |  | -0.2971 | 0.0052895 | 1
|  |  | 6.8 | -0.026185 |  | 7.0755 | -0.22142 | -1.7714 | -0.2939 |  | -0.2939 | 0.0052529 | 1
|  |  | 6.82 | -0.02584 |  | 7.0891 | -0.2185 | -1.748 | -0.29073 |  | -0.29073 | 0.0052163 | 1
|  |  | 6.84 | -0.025499 |  | 7.1027 | -0.21562 | -1.725 | -0.28759 |  | -0.28759 | 0.0051794 | 1
|  |  | 6.86 | -0.025163 |  | 7.1162 | -0.21278 | -1.7022 | -0.28449 |  | -0.28449 | 0.0051425 | 1
|  |  | 6.88 | -0.024831 |  | 7.1298 | -0.20997 | -1.6798 | -0.28142 |  | -0.28142 | 0.0051055 | 1
|  |  | 6.9 | -0.024503 |  | 7.1434 | -0.20719 | -1.6576 | -0.27839 |  | -0.27839 | 0.0050684 | 1
|  |  | 6.92 | -0.024179 |  | 7.1569 | -0.20445 | -1.6356 | -0.27538 |  | -0.27538 | 0.0050311 | 1
|  |  | 6.94 | -0.023859 |  | 7.1705 | -0.20175 | -1.614 | -0.27242 |  | -0.27242 | 0.0049939 | 1
|  |  | 6.96 | -0.023543 |  | 7.1841 | -0.19908 | -1.5926 | -0.26948 |  | -0.26948 | 0.0049565 | 1
|  |  | 6.98 | -0.02323 |  | 7.1976 | -0.19644 | -1.5715 | -0.26657 |  | -0.26657 | 0.004919 | 1
|  |  | 7 | -0.022922 |  | 7.2112 | -0.19383 | -1.5506 | -0.2637 |  | -0.2637 | 0.0048816 | 1
|  |  | 7.02 | -0.022618 |  | 7.2248 | -0.19126 | -1.5301 | -0.26086 |  | -0.26086 | 0.004844 | 1
|  |  | 7.04 | -0.022317 |  | 7.2383 | -0.18872 | -1.5097 | -0.25804 |  | -0.25804 | 0.0048064 | 1
|  |  | 7.06 | -0.022021 |  | 7.2519 | -0.18621 | -1.4897 | -0.25526 |  | -0.25526 | 0.0047688 | 1
|  |  | 7.08 | -0.021728 |  | 7.2655 | -0.18373 | -1.4698 | -0.25251 |  | -0.25251 | 0.0047311 | 1
|  |  | 7.1 | -0.021438 |  | 7.279 | -0.18128 | -1.4502 | -0.24979 |  | -0.24979 | 0.0046935 | 1
|  |  | 7.12 | -0.021152 |  | 7.2926 | -0.17886 | -1.4309 | -0.2471 |  | -0.2471 | 0.0046558 | 1
|  |  | 7.14 | -0.02087 |  | 7.3062 | -0.17648 | -1.4118 | -0.24443 |  | -0.24443 | 0.004618 | 1
|  |  | 7.16 | -0.020592 |  | 7.3197 | -0.17412 | -1.393 | -0.2418 |  | -0.2418 | 0.0045803 | 1
|  |  | 7.18 | -0.020316 |  | 7.3333 | -0.1718 | -1.3744 | -0.2392 |  | -0.2392 | 0.0045426 | 1
|  |  | 7.2 | -0.020045 |  | 7.3469 | -0.1695 | -1.356 | -0.23662 |  | -0.23662 | 0.0045049 | 1
|  |  | 7.22 | -0.019777 |  | 7.3604 | -0.16723 | -1.3378 | -0.23407 |  | -0.23407 | 0.0044672 | 1
|  |  | 7.24 | -0.019512 |  | 7.374 | -0.16499 | -1.3199 | -0.23155 |  | -0.23155 | 0.0044296 | 1
|  |  | 7.26 | -0.01925 |  | 7.3876 | -0.16278 | -1.3022 | -0.22905 |  | -0.22905 | 0.0043919 | 1
|  |  | 7.28 | -0.018992 |  | 7.4011 | -0.1606 | -1.2848 | -0.22658 |  | -0.22658 | 0.0043544 | 1
|  |  | 7.3 | -0.018737 |  | 7.4147 | -0.15844 | -1.2675 | -0.22414 |  | -0.22414 | 0.0043168 | 1
|  |  | 7.32 | -0.018485 |  | 7.4283 | -0.15631 | -1.2505 | -0.22173 |  | -0.22173 | 0.0042793 | 1
|  |  | 7.34 | -0.018237 |  | 7.4418 | -0.15421 | -1.2337 | -0.21934 |  | -0.21934 | 0.0042418 | 1
|  |  | 7.36 | -0.017992 |  | 7.4554 | -0.15214 | -1.2171 | -0.21698 |  | -0.21698 | 0.0042044 | 1
|  |  | 7.38 | -0.017749 |  | 7.469 | -0.15009 | -1.2007 | -0.21464 |  | -0.21464 | 0.0041671 | 1
|  |  | 7.4 | -0.01751 |  | 7.4825 | -0.14807 | -1.1845 | -0.21233 |  | -0.21233 | 0.0041298 | 1
|  |  | 7.42 | -0.017274 |  | 7.4961 | -0.14607 | -1.1686 | -0.21004 |  | -0.21004 | 0.0040926 | 1
|  |  | 7.44 | -0.017041 |  | 7.5097 | -0.1441 | -1.1528 | -0.20778 |  | -0.20778 | 0.0040555 | 1
|  |  | 7.46 | -0.016811 |  | 7.5232 | -0.14215 | -1.1372 | -0.20554 |  | -0.20554 | 0.0040185 | 1
|  |  | 7.48 | -0.016584 |  | 7.5368 | -0.14023 | -1.1218 | -0.20333 |  | -0.20333 | 0.0039815 | 1
|  |  | 7.5 | -0.016359 |  | 7.5504 | -0.13833 | -1.1067 | -0.20114 |  | -0.20114 | 0.0039447 | 1
|  |  | 7.52 | -0.016138 |  | 7.5639 | -0.13646 | -1.0917 | -0.19897 |  | -0.19897 | 0.0039079 | 1
|  |  | 7.54 | -0.015919 |  | 7.5775 | -0.13461 | -1.0769 | -0.19683 |  | -0.19683 | 0.0038713 | 1
|  |  | 7.56 | -0.015703 |  | 7.5911 | -0.13279 | -1.0623 | -0.19471 |  | -0.19471 | 0.0038348 | 1
|  |  | 7.58 | -0.01549 |  | 7.6046 | -0.13099 | -1.0479 | -0.19262 |  | -0.19262 | 0.0037983 | 1
|  |  | 7.6 | -0.01528 |  | 7.6182 | -0.12921 | -1.0337 | -0.19054 |  | -0.19054 | 0.003762 | 1
|  |  | 7.62 | -0.015073 |  | 7.6318 | -0.12745 | -1.0196 | -0.18849 |  | -0.18849 | 0.0037259 | 1
|  |  | 7.64 | -0.014868 |  | 7.6453 | -0.12572 | -1.0058 | -0.18646 |  | -0.18646 | 0.0036898 | 1
|  |  | 7.66 | -0.014665 |  | 7.6589 | -0.12401 | -0.99208 | -0.18446 |  | -0.18446 | 0.0036539 | 1
|  |  | 7.68 | -0.014466 |  | 7.6725 | -0.12232 | -0.97857 | -0.18247 |  | -0.18247 | 0.0036181 | 1
|  |  | 7.7 | -0.014269 |  | 7.6861 | -0.12065 | -0.96524 | -0.18051 |  | -0.18051 | 0.0035825 | 1
|  |  | 7.72 | -0.014074 |  | 7.6996 | -0.11901 | -0.95207 | -0.17857 |  | -0.17857 | 0.0035469 | 1
|  |  | 7.74 | -0.013882 |  | 7.7132 | -0.11739 | -0.93908 | -0.17664 |  | -0.17664 | 0.0035116 | 1
|  |  | 7.76 | -0.013692 |  | 7.7268 | -0.11578 | -0.92626 | -0.17474 |  | -0.17474 | 0.0034764 | 1
|  |  | 7.78 | -0.013505 |  | 7.7403 | -0.1142 | -0.9136 | -0.17286 |  | -0.17286 | 0.0034413 | 1
|  |  | 7.8 | -0.013321 |  | 7.7539 | -0.11264 | -0.90111 | -0.171 |  | -0.171 | 0.0034064 | 1
|  |  | 7.82 | -0.013138 |  | 7.7675 | -0.1111 | -0.88878 | -0.16916 |  | -0.16916 | 0.0033717 | 1
|  |  | 7.84 | -0.012958 |  | 7.781 | -0.10958 | -0.8766 | -0.16734 |  | -0.16734 | 0.0033371 | 1
|  |  | 7.86 | -0.012781 |  | 7.7946 | -0.10807 | -0.86459 | -0.16554 |  | -0.16554 | 0.0033027 | 1
|  |  | 7.88 | -0.012605 |  | 7.8082 | -0.10659 | -0.85273 | -0.16376 |  | -0.16376 | 0.0032685 | 1
|  |  | 7.9 | -0.012432 |  | 7.8217 | -0.10513 | -0.84103 | -0.162 |  | -0.162 | 0.0032344 | 1
|  |  | 7.92 | -0.012262 |  | 7.8353 | -0.10368 | -0.82948 | -0.16026 |  | -0.16026 | 0.0032005 | 1
|  |  | 7.94 | -0.012093 |  | 7.8489 | -0.10226 | -0.81808 | -0.15853 |  | -0.15853 | 0.0031668 | 1
|  |  | 7.96 | -0.011927 |  | 7.8624 | -0.10085 | -0.80683 | -0.15683 |  | -0.15683 | 0.0031333 | 1
|  |  | 7.98 | -0.011763 |  | 7.876 | -0.099465 | -0.79572 | -0.15514 |  | -0.15514 | 0.0030999 | 1
|  |  | 8 | -0.011601 |  | 7.8896 | -0.098095 | -0.78476 | -0.15347 |  | -0.15347 | 0.0030668 | 1

## fit_4NN_HCP
tait or murnaghan (e.g., material project) | input |  | Rose function | input |  | cif file | input |  | TB-SMA | input (Ref) |  | TB-SMA | fit
HCP | Mg |  | HCP | Mg |  | HCP | Mg |  | HCP | Mg |  | HCP | Mg |  | Lammps, metal units
E0[eV/atom] | -1.594 |  | re[A] | 3.1608 |  | a | 3.203 |  | p | 9.1756 |  | p | 9.1756 |  | pair_style smatb # R0(A) p q A(eV) xi(eV) Rcs(A) Rc(A)
V0[A^3/atom] | 22.953 |  | d | 0.036 |  | c | 5.1267 |  | q | 3.1104 |  | q | 3.1104 | <-fit | pair_coeff 1 1 | 3.1608 | 9.1756 | 3.1104 | 0.07187 | 0.69765 | 5.1267 | 5.5235 | # | Mg | Mg
B | 0.225 |  | Z | 12 | Note: Z(FCC)=12, Z(HCP)=12, Z(BCC)=8, Z(SC)=6 |  |  |  | A[eV] | 0.07187 |  | A[eV] | 0.07187 | <-fit
C | 2.271 | <-Not use | Natom | 2 | Note: (FCC)=4, (HCP)=2, (BCC)=2, (SC)=1 |  |  |  | xi[eV] | 0.69765 |  | xi[eV] | 0.69765 | <-fit | fit (output)
|  | Note: ideal c/a = 2*sqrt(2)/sqrt(3) = 1.6333 | [12 empty] | pair_style smatb # R0(A) p q A(eV) xi(eV) Rcs(A) Rc(A)
Note: Material project: Table (correct) [eV] -> [eV/atom] (cohesive energy), [A^3] -> [A^3/atom] (=omega=atomic volume) | [8 empty] | Z | 12 | Note: Z(FCC)=12, Z(HCP)=12, Z(BCC)=8, Z(SC)=6 | p/q | 2.95 |  | pair_coeff 1 1 | 3.1608 | 9.1756 | 3.1104 | 0.07187 | 0.69765 | 5.1267 | 5.5235 | # | Mg | Mg
Lattice const.[A] | output |  | Rose function | output |  | Data | output |  | R0 | 3.1608 | Note: R0 = re | d | 0.049963
a0 (FCC or BCC) | 3.5806 |  | re[A] | 3.1608 |  | c/a | 1.6006 |  |  |  |  | r>= rp(for p/q) | 3.7461 |  | Usage
a0 (ideal HCP) | 3.2113 | Note: Volume=a^3*(c/a)*sqrt(3)/2 | a | 5.3999 |  | Volume | 45.5501 |  |  |  |  | Note: If it is larger than this, the effect of p/q (>=2) will occur. |  |  | 1. File tab -> Options -> Add-ins -> Solver Add-ins -> [Excel Add-ins] Go... -> [check] Solver Add-in -> OK
|  |  | a* | 0 |  | d-d | 3.1608 | 3.203 | [6 empty] | 2. Data tab -> Solver -> Set Object: [$O$19] -> To: [check] Min -> By Changing Variable Cells: [$O$4:$O$7] -> Solve
delta (=d) | -0.21565 |  | Eu*(a*) | -1 |  | d-d(5NN) | 5.5235 | [7 empty] | Note: It is necessary to increase the constraints, chainging weight or include other structures to fit the required range.
|  |  | Eu(r)[eV/atom] | -1.594
|  |  | Eu(r)[eV] | -19.128 | [10 empty] | Constraints for fit |  |  | Note
References: https://doi.org/10.1103/PhysRevB.29.2963 , https://doi.org/10.1103/PhysRevB.62.8564, and https://doi.org/10.1103/PhysRevB.64.184102 | [14 empty] | 1. r = re, as = 0: Z*A - sqrt(Z)*xi = -Ec | 0.068561 | (for A) | TB-SMA only
|  |  | a* | Eu*(a*) |  | r [A] | Eu(r) [eV/atom] | Eu(r) [eV] | E(TB-SMA)[eV] |  | E(fit) | Error | weight | Total error | 2. 3rd derivative and d=0.05 at re: p/q = 2.95 | 2.95 | (for p/q) | universal curve (Rose function: d=0.05) + TB-SMA
|  |  | -1 | 0.097858 |  | 2.5754 | 0.15599 | 1.8718 | 0.23072 |  | 0.23072 | 0.0055852 | 1 | 1.8661e-05 | 3. 1st derivative and r = re: xi = p/(p-q) * Ec/sqrt(Z) | 0.69612 | (for xi) | TB-SMA only
|  |  | -0.98 | 0.03699 |  | 2.5872 | 0.058963 | 0.70755 | 0.12631 |  | 0.12631 | 0.0045356 | 1
|  |  | -0.96 | -0.021284 |  | 2.5989 | -0.033927 | -0.40712 | 0.026595 |  | 0.026595 | 0.0036629 | 1 |  | check (xi/A)/(p/q) | 3.2905 | vs. sqrt(Z) = | 3.4641 | Differene = | -0.17356
|  |  | -0.94 | -0.077053 |  | 2.6106 | -0.12282 | -1.4739 | -0.068597 |  | -0.068597 | 0.0029404 | 1
|  |  | -0.92 | -0.1304 |  | 2.6223 | -0.20786 | -2.4943 | -0.15944 |  | -0.15944 | 0.0023448 | 1 |  | Rosato et al., |  |  |  |  | Test | input
|  |  | -0.9 | -0.18141 |  | 2.634 | -0.28917 | -3.47 | -0.24608 |  | -0.24608 | 0.0018562 | 1 |  | A | 0.06812 |  |  |  | HCP | Mg | Rose (Table 1)
|  |  | -0.88 | -0.23016 |  | 2.6457 | -0.36688 | -4.4025 | -0.3287 |  | -0.3287 | 0.0014577 | 1 |  | xi | 0.69612 |  |  |  | l[A] | 0.36507 | 1st Line
|  |  | -0.86 | -0.27673 |  | 2.6574 | -0.44111 | -5.2933 | -0.40743 |  | -0.40743 | 0.0011344 | 1 | [6 empty] | rwse[A] | 1.41 | 2nd Line
|  |  | -0.84 | -0.32119 |  | 2.6691 | -0.51198 | -6.1438 | -0.48242 |  | -0.48242 | 0.00087387 | 1 |  | p/q | 2.9511 |  |  |  | factor, f | 1 | f*B(V0)'= | 2.271
|  |  | -0.82 | -0.36362 |  | 2.6808 | -0.57961 | -6.9554 | -0.55382 |  | -0.55382 | 0.00066547 | 1 |  | d | 0.05 |  |  |  | 3l(B'-1)rwse | 0.98725 | <- The paper is missing the division symbol "/" before rwse.
|  |  | -0.8 | -0.40409 |  | 2.6925 | -0.64411 | -7.7294 | -0.62175 |  | -0.62175 | 0.00050012 | 1 |  | check | 2.629e-12 | <- Closer to zero is better!!! |  |  | p/q | #NUM! | Note: 2=< p/q <= 5, (closed packing: p/q >= 2.7)
Note: Because the Schrödinger equation is a second-order partial differential equation, it is sometimes thought that there may have been a basis for obtaining a universal curve as a universal solution. |  |  | -0.78 | -0.44266 |  | 2.7042 | -0.70559 | -8.4671 | -0.68635 |  | -0.68635 | 0.00037013 | 1 | [6 empty] | p | 2.4123
|  |  | -0.76 | -0.47939 |  | 2.7159 | -0.76416 | -9.1699 | -0.74775 |  | -0.74775 | 0.00026902 | 1 |  | Table X. d value vs. (p/q) for Rose function
|  |  | -0.74 | -0.51437 |  | 2.7276 | -0.8199 | -9.8388 | -0.80607 |  | -0.80607 | 0.00019136 | 1 |  | d | p/q | MEAM | Abell | Li | FERNANDEZ
|  |  | -0.72 | -0.54764 |  | 2.7393 | -0.87293 | -10.4752 | -0.86142 |  | -0.86142 | 0.00013257 | 1 |  | 0.2 | 8.1168 |  | <- Li | <- In
|  |  | -0.7 | -0.57926 |  | 2.751 | -0.92334 | -11.0801 | -0.91391 |  | -0.91391 | 8.8855e-05 | 1 |  | 0.15 | 6.25 |  | <- Li | <- Li, Na
|  |  | -0.68 | -0.6093 |  | 2.7628 | -0.97122 | -11.6546 | -0.96367 |  | -0.96367 | 5.7059e-05 | 1 |  | 0.1 | 4.5397 |  |  | <- Ag, Hf, Tl, Yb, Zn
|  |  | -0.66 | -0.6378 |  | 2.7745 | -1.0167 | -12.1999 | -1.0108 |  | -1.0108 | 3.4582e-05 | 1 |  | 0.095 | 4.3764 |  |  | <- Rb
|  |  | -0.64 | -0.66484 |  | 2.7862 | -1.0597 | -12.717 | -1.0554 |  | -1.0554 | 1.9293e-05 | 1 |  | 0.09 | 4.21 |  |  | <- Nd
|  |  | -0.62 | -0.69044 |  | 2.7979 | -1.1006 | -13.2068 | -1.0975 |  | -1.0975 | 9.4546e-06 | 1 |  | 0.085 | 4.0534 |  |  | <- Pt
|  |  | -0.6 | -0.71468 |  | 2.8096 | -1.1392 | -13.6704 | -1.1373 |  | -1.1373 | 3.6679e-06 | 1 |  | 0.08 | 3.89 |  |  | <- Cu
|  |  | -0.58 | -0.73759 |  | 2.8213 | -1.1757 | -14.1086 | -1.1748 |  | -1.1748 | 8.1188e-07 | 1 |  | 0.075 | 3.7347 |  | <- K | <- Th
|  |  | -0.56 | -0.75923 |  | 2.833 | -1.2102 | -14.5225 | -1.2102 |  | -1.2102 | 4.3898e-10 | 1 |  | 0.07 | 3.58 | <- Si | <- K
|  |  | -0.54 | -0.77964 |  | 2.8447 | -1.2427 | -14.9129 | -1.2435 |  | -1.2435 | 5.4159e-07 | 1 |  | 0.065 | 3.4197 |  |  | <- Rh
|  |  | -0.52 | -0.79886 |  | 2.8564 | -1.2734 | -15.2806 | -1.2748 |  | -1.2748 | 1.9037e-06 | 1 |  | 0.06 | 3.26 |  | <- Na, K, Cs, Al
|  |  | -0.5 | -0.81694 |  | 2.8681 | -1.3022 | -15.6265 | -1.3041 |  | -1.3041 | 3.6866e-06 | 1 |  | 0.055 | 3.1071 |  | <- Cu
|  |  | -0.48 | -0.83392 |  | 2.8798 | -1.3293 | -15.9513 | -1.3316 |  | -1.3316 | 5.5967e-06 | 1 |  | 0.05 | 2.95 | <- Al,Fe,Ni,Pd,Pt,In,Cu,Ag,Au |  | <- Ni | <- Li,Na,Al,K,Ca,Ti,V,Fe,Co,Ni,Cu,Zn,Nb,Mo,Pd,Ag,Ta,Re,Ir,Pt,Au,Pb,Th
|  |  | -0.46 | -0.84985 |  | 2.8915 | -1.3547 | -16.2559 | -1.3574 |  | -1.3574 | 7.4268e-06 | 1 |  | 0.045 | 2.7951 |  | <- Ag
|  |  | -0.44 | -0.86475 |  | 2.9032 | -1.3784 | -16.541 | -1.3814 |  | -1.3814 | 9.0377e-06 | 1 |  | 0.04 | 2.64 |  | <- Ag | <- K, Pb
|  |  | -0.42 | -0.87868 |  | 2.9149 | -1.4006 | -16.8074 | -1.4038 |  | -1.4038 | 1.0344e-05 | 1 |  | 0.035 | 2.481 |  |  | <- Cd
|  |  | -0.4 | -0.89166 |  | 2.9266 | -1.4213 | -17.0556 | -1.4247 |  | -1.4247 | 1.1303e-05 | 1 |  | 0.03 | 2.32 |  | <- Au
|  |  | -0.38 | -0.90373 |  | 2.9384 | -1.4405 | -17.2865 | -1.444 |  | -1.444 | 1.1902e-05 | 1 |  | 0.025 | 2.1594 |  |  | <- Al
|  |  | -0.36 | -0.91492 |  | 2.9501 | -1.4584 | -17.5007 | -1.4619 |  | -1.4619 | 1.2152e-05 | 1 |  | 0.02 | 1.99 |  | <- Si, Ge
|  |  | -0.34 | -0.92528 |  | 2.9618 | -1.4749 | -17.6987 | -1.4784 |  | -1.4784 | 1.2081e-05 | 1 |  | 0.015 | 1.8181 |  | <- Si
|  |  | -0.32 | -0.93482 |  | 2.9735 | -1.4901 | -17.8813 | -1.4935 |  | -1.4935 | 1.1726e-05 | 1 |  | 0.01 | 1.63 |  | <- H | <- In
|  |  | -0.3 | -0.94359 |  | 2.9852 | -1.5041 | -18.049 | -1.5074 |  | -1.5074 | 1.1133e-05 | 1 |  | 0.005 | 1.41 |  | <-C
|  |  | -0.28 | -0.95161 |  | 2.9969 | -1.5169 | -18.2024 | -1.5201 |  | -1.5201 | 1.035e-05 | 1 |  | 0.001 | 0.857
|  |  | -0.26 | -0.95891 |  | 3.0086 | -1.5285 | -18.342 | -1.5316 |  | -1.5316 | 9.4246e-06 | 1 |  | Note: The existence of a minimum for Eb requires p > q.
|  |  | -0.24 | -0.96552 |  | 3.0203 | -1.539 | -18.4684 | -1.5419 |  | -1.5419 | 8.404e-06 | 1
|  |  | -0.22 | -0.97146 |  | 3.032 | -1.5485 | -18.5821 | -1.5512 |  | -1.5512 | 7.3319e-06 | 1
|  |  | -0.2 | -0.97677 |  | 3.0437 | -1.557 | -18.6837 | -1.5595 |  | -1.5595 | 6.248e-06 | 1
|  |  | -0.18 | -0.98147 |  | 3.0554 | -1.5645 | -18.7735 | -1.5667 |  | -1.5667 | 5.1873e-06 | 1
|  |  | -0.16 | -0.98558 |  | 3.0671 | -1.571 | -18.8521 | -1.5731 |  | -1.5731 | 4.1798e-06 | 1
|  |  | -0.14 | -0.98912 |  | 3.0788 | -1.5767 | -18.9199 | -1.5785 |  | -1.5785 | 3.2503e-06 | 1
|  |  | -0.12 | -0.99213 |  | 3.0905 | -1.5815 | -18.9774 | -1.583 |  | -1.583 | 2.4185e-06 | 1
|  |  | -0.1 | -0.99461 |  | 3.1022 | -1.5854 | -19.025 | -1.5867 |  | -1.5867 | 1.6991e-06 | 1
|  |  | -0.08 | -0.9966 |  | 3.114 | -1.5886 | -19.063 | -1.5896 |  | -1.5896 | 1.1023e-06 | 1
|  |  | -0.06 | -0.99812 |  | 3.1257 | -1.591 | -19.092 | -1.5918 |  | -1.5918 | 6.3398e-07 | 1
|  |  | -0.04 | -0.99918 |  | 3.1374 | -1.5927 | -19.1122 | -1.5932 |  | -1.5932 | 2.96e-07 | 1
|  |  | -0.02 | -0.9998 |  | 3.1491 | -1.5937 | -19.1241 | -1.594 |  | -1.594 | 0.00086979 | 10000
|  | re -> | 0 | -1 |  | 3.1608 | -1.594 | -19.128 | -1.5941 |  | -1.5941 | 2.5171e-05 | 10000 | <- re position
|  |  | 0.02 | -0.9998 |  | 3.1725 | -1.5937 | -19.1242 | -1.5935 |  | -1.5935 | 0.00035711 | 10000
|  |  | 0.04 | -0.99922 |  | 3.1842 | -1.5928 | -19.1131 | -1.5923 |  | -1.5923 | 1.7759e-07 | 1
|  |  | 0.06 | -0.99828 |  | 3.1959 | -1.5913 | -19.0951 | -1.5906 |  | -1.5906 | 4.1755e-07 | 1
|  |  | 0.08 | -0.99698 |  | 3.2076 | -1.5892 | -19.0703 | -1.5883 |  | -1.5883 | 7.4372e-07 | 1
|  |  | 0.1 | -0.99535 |  | 3.2193 | -1.5866 | -19.0391 | -1.5855 |  | -1.5855 | 1.1434e-06 | 1
|  |  | 0.12 | -0.99341 |  | 3.231 | -1.5835 | -19.0019 | -1.5822 |  | -1.5822 | 1.6033e-06 | 1
|  |  | 0.14 | -0.99115 |  | 3.2427 | -1.5799 | -18.9588 | -1.5784 |  | -1.5784 | 2.11e-06 | 1
|  |  | 0.16 | -0.98861 |  | 3.2544 | -1.5758 | -18.9102 | -1.5742 |  | -1.5742 | 2.65e-06 | 1
|  |  | 0.18 | -0.98579 |  | 3.2661 | -1.5714 | -18.8563 | -1.5696 |  | -1.5696 | 3.2102e-06 | 1
|  |  | 0.2 | -0.98271 |  | 3.2778 | -1.5664 | -18.7973 | -1.5645 |  | -1.5645 | 3.778e-06 | 1
|  |  | 0.22 | -0.97938 |  | 3.2896 | -1.5611 | -18.7336 | -1.559 |  | -1.559 | 4.3413e-06 | 1
|  |  | 0.24 | -0.97581 |  | 3.3013 | -1.5554 | -18.6653 | -1.5532 |  | -1.5532 | 4.8891e-06 | 1
|  |  | 0.26 | -0.97201 |  | 3.313 | -1.5494 | -18.5927 | -1.5471 |  | -1.5471 | 5.4111e-06 | 1
|  |  | 0.28 | -0.968 |  | 3.3247 | -1.543 | -18.5159 | -1.5406 |  | -1.5406 | 5.8981e-06 | 1
|  |  | 0.3 | -0.96378 |  | 3.3364 | -1.5363 | -18.4353 | -1.5338 |  | -1.5338 | 6.3422e-06 | 1
|  |  | 0.32 | -0.95937 |  | 3.3481 | -1.5292 | -18.3509 | -1.5266 |  | -1.5266 | 6.7362e-06 | 1
|  |  | 0.34 | -0.95478 |  | 3.3598 | -1.5219 | -18.263 | -1.5193 |  | -1.5193 | 7.0746e-06 | 1
|  |  | 0.36 | -0.95001 |  | 3.3715 | -1.5143 | -18.1718 | -1.5116 |  | -1.5116 | 7.3526e-06 | 1
|  |  | 0.38 | -0.94508 |  | 3.3832 | -1.5065 | -18.0775 | -1.5037 |  | -1.5037 | 7.5668e-06 | 1
|  |  | 0.4 | -0.93999 |  | 3.3949 | -1.4983 | -17.9802 | -1.4956 |  | -1.4956 | 7.715e-06 | 1
|  |  | 0.42 | -0.93476 |  | 3.4066 | -1.49 | -17.8801 | -1.4872 |  | -1.4872 | 7.796e-06 | 1
|  |  | 0.44 | -0.92939 |  | 3.4183 | -1.4814 | -17.7773 | -1.4786 |  | -1.4786 | 7.8097e-06 | 1
|  |  | 0.46 | -0.92389 |  | 3.43 | -1.4727 | -17.6721 | -1.4699 |  | -1.4699 | 7.7569e-06 | 1
|  |  | 0.48 | -0.91826 |  | 3.4417 | -1.4637 | -17.5645 | -1.4609 |  | -1.4609 | 7.6397e-06 | 1
|  |  | 0.5 | -0.91253 |  | 3.4534 | -1.4546 | -17.4548 | -1.4518 |  | -1.4518 | 7.4607e-06 | 1
|  |  | 0.52 | -0.90668 |  | 3.4652 | -1.4452 | -17.343 | -1.4426 |  | -1.4426 | 7.2235e-06 | 1
|  |  | 0.54 | -0.90074 |  | 3.4769 | -1.4358 | -17.2293 | -1.4331 |  | -1.4331 | 6.9325e-06 | 1
|  |  | 0.56 | -0.8947 |  | 3.4886 | -1.4261 | -17.1138 | -1.4236 |  | -1.4236 | 6.5927e-06 | 1
|  |  | 0.58 | -0.88857 |  | 3.5003 | -1.4164 | -16.9966 | -1.4139 |  | -1.4139 | 6.2096e-06 | 1
|  |  | 0.6 | -0.88237 |  | 3.512 | -1.4065 | -16.8779 | -1.4041 |  | -1.4041 | 5.7894e-06 | 1
|  |  | 0.62 | -0.87609 |  | 3.5237 | -1.3965 | -16.7578 | -1.3942 |  | -1.3942 | 5.3387e-06 | 1
|  |  | 0.64 | -0.86974 |  | 3.5354 | -1.3864 | -16.6363 | -1.3842 |  | -1.3842 | 4.8646e-06 | 1
|  |  | 0.66 | -0.86332 |  | 3.5471 | -1.3761 | -16.5136 | -1.374 |  | -1.374 | 4.3741e-06 | 1
|  |  | 0.68 | -0.85685 |  | 3.5588 | -1.3658 | -16.3899 | -1.3639 |  | -1.3639 | 3.8749e-06 | 1
|  |  | 0.7 | -0.85033 |  | 3.5705 | -1.3554 | -16.2651 | -1.3536 |  | -1.3536 | 3.3747e-06 | 1
|  |  | 0.72 | -0.84375 |  | 3.5822 | -1.3449 | -16.1393 | -1.3432 |  | -1.3432 | 2.8812e-06 | 1
|  |  | 0.74 | -0.83714 |  | 3.5939 | -1.3344 | -16.0128 | -1.3328 |  | -1.3328 | 2.4023e-06 | 1
|  |  | 0.76 | -0.83048 |  | 3.6056 | -1.3238 | -15.8855 | -1.3224 |  | -1.3224 | 1.9459e-06 | 1
|  |  | 0.78 | -0.82379 |  | 3.6173 | -1.3131 | -15.7575 | -1.3119 |  | -1.3119 | 1.5197e-06 | 1
|  |  | 0.8 | -0.81707 |  | 3.6291 | -1.3024 | -15.629 | -1.3014 |  | -1.3014 | 1.1315e-06 | 1
|  |  | 0.82 | -0.81033 |  | 3.6408 | -1.2917 | -15.5 | -1.2908 |  | -1.2908 | 7.8875e-07 | 1
|  |  | 0.84 | -0.80356 |  | 3.6525 | -1.2809 | -15.3705 | -1.2802 |  | -1.2802 | 4.9883e-07 | 1
|  |  | 0.86 | -0.79677 |  | 3.6642 | -1.2701 | -15.2406 | -1.2695 |  | -1.2695 | 0.00026887 | 1000
|  |  | 0.88 | -0.78997 |  | 3.6759 | -1.2592 | -15.1105 | -1.2589 |  | -1.2589 | 0.00010573 | 1000
|  |  | 0.9 | -0.78315 |  | 3.6876 | -1.2483 | -14.9801 | -1.2482 |  | -1.2482 | 1.6003e-05 | 1000
|  |  | 0.92 | -0.77633 |  | 3.6993 | -1.2375 | -14.8496 | -1.2375 |  | -1.2375 | 5.9519e-09 | 1
|  |  | 0.94 | -0.7695 |  | 3.711 | -1.2266 | -14.719 | -1.2269 |  | -1.2269 | 8.1509e-08 | 1
|  |  | 0.96 | -0.76267 |  | 3.7227 | -1.2157 | -14.5883 | -1.2162 |  | -1.2162 | 2.4825e-07 | 1
|  |  | 0.98 | -0.75583 |  | 3.7344 | -1.2048 | -14.4576 | -1.2055 |  | -1.2055 | 5.114e-07 | 1
|  | -> | 1 | -0.749 |  | 3.7461 | -1.1939 | -14.3269 | -1.1948 |  | -1.1948 | 8.7576e-07 | 1 | <-
|  |  | 1.02 | -0.74218 |  | 3.7578 | -1.183 | -14.1964 | -1.1842 |  | -1.1842 | 1.3458e-06 | 1
|  |  | 1.04 | -0.73536 |  | 3.7695 | -1.1722 | -14.066 | -1.1736 |  | -1.1736 | 1.9255e-06 | 1
|  |  | 1.06 | -0.72855 |  | 3.7812 | -1.1613 | -13.9358 | -1.1629 |  | -1.1629 | 2.6186e-06 | 1
|  |  | 1.08 | -0.72176 |  | 3.7929 | -1.1505 | -13.8058 | -1.1523 |  | -1.1523 | 3.4282e-06 | 1
|  |  | 1.1 | -0.71498 |  | 3.8047 | -1.1397 | -13.6761 | -1.1418 |  | -1.1418 | 4.3573e-06 | 1
|  |  | 1.12 | -0.70822 |  | 3.8164 | -1.1289 | -13.5467 | -1.1312 |  | -1.1312 | 5.4081e-06 | 1
|  |  | 1.14 | -0.70147 |  | 3.8281 | -1.1181 | -13.4177 | -1.1207 |  | -1.1207 | 6.5829e-06 | 1
|  |  | 1.16 | -0.69475 |  | 3.8398 | -1.1074 | -13.2891 | -1.1102 |  | -1.1102 | 7.8831e-06 | 1
|  |  | 1.18 | -0.68804 |  | 3.8515 | -1.0967 | -13.1609 | -1.0998 |  | -1.0998 | 9.3101e-06 | 1
|  |  | 1.2 | -0.68136 |  | 3.8632 | -1.0861 | -13.0331 | -1.0894 |  | -1.0894 | 1.0865e-05 | 1
|  |  | 1.22 | -0.67471 |  | 3.8749 | -1.0755 | -12.9059 | -1.079 |  | -1.079 | 1.2547e-05 | 1
|  |  | 1.24 | -0.66808 |  | 3.8866 | -1.0649 | -12.7791 | -1.0687 |  | -1.0687 | 1.4358e-05 | 1
|  |  | 1.26 | -0.66149 |  | 3.8983 | -1.0544 | -12.6529 | -1.0584 |  | -1.0584 | 1.6298e-05 | 1
|  |  | 1.28 | -0.65492 |  | 3.91 | -1.0439 | -12.5272 | -1.0482 |  | -1.0482 | 1.8364e-05 | 1
|  |  | 1.3 | -0.64838 |  | 3.9217 | -1.0335 | -12.4022 | -1.038 |  | -1.038 | 2.0558e-05 | 1
|  |  | 1.32 | -0.64187 |  | 3.9334 | -1.0231 | -12.2777 | -1.0279 |  | -1.0279 | 2.2877e-05 | 1
|  |  | 1.34 | -0.6354 |  | 3.9451 | -1.0128 | -12.1539 | -1.0179 |  | -1.0179 | 2.5321e-05 | 1
|  |  | 1.36 | -0.62896 |  | 3.9568 | -1.0026 | -12.0308 | -1.0078 |  | -1.0078 | 2.7887e-05 | 1
|  |  | 1.38 | -0.62256 |  | 3.9685 | -0.99236 | -11.9083 | -0.99789 |  | -0.99789 | 3.0573e-05 | 1
|  |  | 1.4 | -0.61619 |  | 3.9803 | -0.98221 | -11.7865 | -0.98799 |  | -0.98799 | 3.3378e-05 | 1
|  |  | 1.42 | -0.60986 |  | 3.992 | -0.97212 | -11.6655 | -0.97815 |  | -0.97815 | 3.6299e-05 | 1
|  |  | 1.44 | -0.60357 |  | 4.0037 | -0.96209 | -11.5451 | -0.96837 |  | -0.96837 | 3.9334e-05 | 1
|  |  | 1.46 | -0.59732 |  | 4.0154 | -0.95213 | -11.4255 | -0.95865 |  | -0.95865 | 4.2478e-05 | 1
|  |  | 1.48 | -0.59111 |  | 4.0271 | -0.94223 | -11.3067 | -0.94899 |  | -0.94899 | 4.5731e-05 | 1
|  |  | 1.5 | -0.58494 |  | 4.0388 | -0.93239 | -11.1887 | -0.93939 |  | -0.93939 | 4.9088e-05 | 1
|  |  | 1.52 | -0.5788 |  | 4.0505 | -0.92261 | -11.0714 | -0.92986 |  | -0.92986 | 5.2546e-05 | 1
|  |  | 1.54 | -0.57272 |  | 4.0622 | -0.91291 | -10.9549 | -0.9204 |  | -0.9204 | 5.6101e-05 | 1
|  |  | 1.56 | -0.56667 |  | 4.0739 | -0.90327 | -10.8392 | -0.911 |  | -0.911 | 5.9751e-05 | 1
|  |  | 1.58 | -0.56066 |  | 4.0856 | -0.8937 | -10.7244 | -0.90167 |  | -0.90167 | 6.349e-05 | 1
|  |  | 1.6 | -0.5547 |  | 4.0973 | -0.88419 | -10.6103 | -0.8924 |  | -0.8924 | 6.7317e-05 | 1
|  |  | 1.62 | -0.54878 |  | 4.109 | -0.87476 | -10.4971 | -0.8832 |  | -0.8832 | 7.1226e-05 | 1
|  |  | 1.64 | -0.54291 |  | 4.1207 | -0.8654 | -10.3848 | -0.87407 |  | -0.87407 | 7.5214e-05 | 1
|  |  | 1.66 | -0.53708 |  | 4.1324 | -0.85611 | -10.2733 | -0.86501 |  | -0.86501 | 7.9276e-05 | 1
|  |  | 1.68 | -0.5313 |  | 4.1441 | -0.84689 | -10.1626 | -0.85602 |  | -0.85602 | 8.3409e-05 | 1
|  |  | 1.7 | -0.52556 |  | 4.1559 | -0.83774 | -10.0528 | -0.8471 |  | -0.8471 | 8.7609e-05 | 1
|  |  | 1.72 | -0.51986 |  | 4.1676 | -0.82866 | -9.9439 | -0.83824 |  | -0.83824 | 9.1872e-05 | 1
|  |  | 1.74 | -0.51421 |  | 4.1793 | -0.81966 | -9.8359 | -0.82946 |  | -0.82946 | 9.6192e-05 | 1
|  |  | 1.76 | -0.50861 |  | 4.191 | -0.81072 | -9.7287 | -0.82075 |  | -0.82075 | 0.00010057 | 1
|  |  | 1.78 | -0.50305 |  | 4.2027 | -0.80187 | -9.6224 | -0.81211 |  | -0.81211 | 0.00010499 | 1
|  |  | 1.8 | -0.49754 |  | 4.2144 | -0.79308 | -9.517 | -0.80354 |  | -0.80354 | 0.00010946 | 1
|  |  | 1.82 | -0.49208 |  | 4.2261 | -0.78437 | -9.4124 | -0.79505 |  | -0.79505 | 0.00011398 | 1
|  |  | 1.84 | -0.48666 |  | 4.2378 | -0.77573 | -9.3088 | -0.78662 |  | -0.78662 | 0.00011853 | 1
|  |  | 1.86 | -0.48129 |  | 4.2495 | -0.76717 | -9.206 | -0.77827 |  | -0.77827 | 0.00012311 | 1
|  |  | 1.88 | -0.47596 |  | 4.2612 | -0.75868 | -9.1042 | -0.76998 |  | -0.76998 | 0.00012773 | 1
|  |  | 1.9 | -0.47068 |  | 4.2729 | -0.75027 | -9.0032 | -0.76177 |  | -0.76177 | 0.00013237 | 1
|  |  | 1.92 | -0.46545 |  | 4.2846 | -0.74192 | -8.9031 | -0.75363 |  | -0.75363 | 0.00013703 | 1
|  |  | 1.94 | -0.46026 |  | 4.2963 | -0.73366 | -8.8039 | -0.74556 |  | -0.74556 | 0.00014171 | 1
|  |  | 1.96 | -0.45512 |  | 4.308 | -0.72547 | -8.7056 | -0.73757 |  | -0.73757 | 0.00014641 | 1
|  |  | 1.98 | -0.45003 |  | 4.3197 | -0.71735 | -8.6082 | -0.72964 |  | -0.72964 | 0.00015112 | 1
|  |  | 2 | -0.44498 |  | 4.3315 | -0.7093 | -8.5116 | -0.72179 |  | -0.72179 | 0.00015583 | 1
|  |  | 2.02 | -0.43998 |  | 4.3432 | -0.70133 | -8.416 | -0.714 |  | -0.714 | 0.00016055 | 1
|  |  | 2.04 | -0.43503 |  | 4.3549 | -0.69343 | -8.3212 | -0.70629 |  | -0.70629 | 0.00016526 | 1
|  |  | 2.06 | -0.43012 |  | 4.3666 | -0.68561 | -8.2273 | -0.69865 |  | -0.69865 | 0.00016998 | 1
|  |  | 2.08 | -0.42526 |  | 4.3783 | -0.67786 | -8.1343 | -0.69108 |  | -0.69108 | 0.00017469 | 1
|  |  | 2.1 | -0.42044 |  | 4.39 | -0.67018 | -8.0422 | -0.68358 |  | -0.68358 | 0.00017939 | 1
|  |  | 2.12 | -0.41567 |  | 4.4017 | -0.66258 | -7.951 | -0.67615 |  | -0.67615 | 0.00018407 | 1
|  |  | 2.14 | -0.41095 |  | 4.4134 | -0.65505 | -7.8606 | -0.66879 |  | -0.66879 | 0.00018874 | 1
|  |  | 2.16 | -0.40627 |  | 4.4251 | -0.64759 | -7.7711 | -0.6615 |  | -0.6615 | 0.00019339 | 1
|  |  | 2.18 | -0.40163 |  | 4.4368 | -0.6402 | -7.6824 | -0.65427 |  | -0.65427 | 0.00019802 | 1
|  |  | 2.2 | -0.39704 |  | 4.4485 | -0.63289 | -7.5947 | -0.64712 |  | -0.64712 | 0.00020263 | 1
|  |  | 2.22 | -0.3925 |  | 4.4602 | -0.62565 | -7.5077 | -0.64004 |  | -0.64004 | 0.0002072 | 1
|  |  | 2.24 | -0.388 |  | 4.4719 | -0.61847 | -7.4217 | -0.63302 |  | -0.63302 | 0.00021175 | 1
|  |  | 2.26 | -0.38355 |  | 4.4836 | -0.61137 | -7.3365 | -0.62608 |  | -0.62608 | 0.00021627 | 1
|  |  | 2.28 | -0.37914 |  | 4.4954 | -0.60434 | -7.2521 | -0.6192 |  | -0.6192 | 0.00022075 | 1
|  |  | 2.3 | -0.37477 |  | 4.5071 | -0.59738 | -7.1686 | -0.61239 |  | -0.61239 | 0.0002252 | 1
|  |  | 2.32 | -0.37045 |  | 4.5188 | -0.59049 | -7.0859 | -0.60564 |  | -0.60564 | 0.0002296 | 1
|  |  | 2.34 | -0.36617 |  | 4.5305 | -0.58367 | -7.004 | -0.59897 |  | -0.59897 | 0.00023397 | 1
|  |  | 2.36 | -0.36193 |  | 4.5422 | -0.57692 | -6.923 | -0.59235 |  | -0.59235 | 0.00023829 | 1
|  |  | 2.38 | -0.35774 |  | 4.5539 | -0.57023 | -6.8428 | -0.58581 |  | -0.58581 | 0.00024256 | 1
|  |  | 2.4 | -0.35359 |  | 4.5656 | -0.56362 | -6.7634 | -0.57933 |  | -0.57933 | 0.00024679 | 1
|  |  | 2.42 | -0.34948 |  | 4.5773 | -0.55707 | -6.6849 | -0.57291 |  | -0.57291 | 0.00025098 | 1
|  |  | 2.44 | -0.34542 |  | 4.589 | -0.55059 | -6.6071 | -0.56656 |  | -0.56656 | 0.00025511 | 1
|  |  | 2.46 | -0.34139 |  | 4.6007 | -0.54418 | -6.5301 | -0.56028 |  | -0.56028 | 0.00025919 | 1
|  |  | 2.48 | -0.33741 |  | 4.6124 | -0.53783 | -6.454 | -0.55406 |  | -0.55406 | 0.00026321 | 1
|  |  | 2.5 | -0.33347 |  | 4.6241 | -0.53155 | -6.3786 | -0.5479 |  | -0.5479 | 0.00026718 | 1
|  |  | 2.52 | -0.32957 |  | 4.6358 | -0.52534 | -6.304 | -0.5418 |  | -0.5418 | 0.0002711 | 1
|  |  | 2.54 | -0.32571 |  | 4.6475 | -0.51919 | -6.2302 | -0.53577 |  | -0.53577 | 0.00027495 | 1
|  |  | 2.56 | -0.3219 |  | 4.6592 | -0.5131 | -6.1572 | -0.5298 |  | -0.5298 | 0.00027875 | 1
|  |  | 2.58 | -0.31812 |  | 4.671 | -0.50708 | -6.085 | -0.52389 |  | -0.52389 | 0.00028249 | 1
|  |  | 2.6 | -0.31438 |  | 4.6827 | -0.50112 | -6.0135 | -0.51804 |  | -0.51804 | 0.00028617 | 1
|  |  | 2.62 | -0.31068 |  | 4.6944 | -0.49523 | -5.9427 | -0.51225 |  | -0.51225 | 0.00028979 | 1
|  |  | 2.64 | -0.30702 |  | 4.7061 | -0.4894 | -5.8728 | -0.50652 |  | -0.50652 | 0.00029334 | 1
|  |  | 2.66 | -0.3034 |  | 4.7178 | -0.48363 | -5.8035 | -0.50086 |  | -0.50086 | 0.00029683 | 1
|  |  | 2.68 | -0.29982 |  | 4.7295 | -0.47792 | -5.735 | -0.49525 |  | -0.49525 | 0.00030026 | 1
|  |  | 2.7 | -0.29628 |  | 4.7412 | -0.47227 | -5.6673 | -0.4897 |  | -0.4897 | 0.00030362 | 1
|  |  | 2.72 | -0.29278 |  | 4.7529 | -0.46669 | -5.6002 | -0.48421 |  | -0.48421 | 0.00030692 | 1
|  |  | 2.74 | -0.28931 |  | 4.7646 | -0.46116 | -5.5339 | -0.47877 |  | -0.47877 | 0.00031015 | 1
|  |  | 2.76 | -0.28588 |  | 4.7763 | -0.4557 | -5.4683 | -0.4734 |  | -0.4734 | 0.00031332 | 1
|  |  | 2.78 | -0.28249 |  | 4.788 | -0.45029 | -5.4035 | -0.46808 |  | -0.46808 | 0.00031641 | 1
|  |  | 2.8 | -0.27913 |  | 4.7997 | -0.44494 | -5.3393 | -0.46281 |  | -0.46281 | 0.00031944 | 1
|  |  | 2.82 | -0.27582 |  | 4.8114 | -0.43965 | -5.2758 | -0.45761 |  | -0.45761 | 0.00032241 | 1
|  |  | 2.84 | -0.27253 |  | 4.8231 | -0.43442 | -5.213 | -0.45246 |  | -0.45246 | 0.0003253 | 1
|  |  | 2.86 | -0.26929 |  | 4.8348 | -0.42924 | -5.1509 | -0.44736 |  | -0.44736 | 0.00032813 | 1
|  |  | 2.88 | -0.26608 |  | 4.8466 | -0.42413 | -5.0895 | -0.44232 |  | -0.44232 | 0.00033089 | 1
|  |  | 2.9 | -0.2629 |  | 4.8583 | -0.41906 | -5.0288 | -0.43733 |  | -0.43733 | 0.00033358 | 1
|  |  | 2.92 | -0.25976 |  | 4.87 | -0.41406 | -4.9687 | -0.43239 |  | -0.43239 | 0.0003362 | 1
|  |  | 2.94 | -0.25665 |  | 4.8817 | -0.40911 | -4.9093 | -0.42751 |  | -0.42751 | 0.00033875 | 1
|  |  | 2.96 | -0.25358 |  | 4.8934 | -0.40421 | -4.8505 | -0.42268 |  | -0.42268 | 0.00034124 | 1
|  |  | 2.98 | -0.25055 |  | 4.9051 | -0.39937 | -4.7924 | -0.41791 |  | -0.41791 | 0.00034365 | 1
|  |  | 3 | -0.24754 |  | 4.9168 | -0.39458 | -4.735 | -0.41318 |  | -0.41318 | 0.000346 | 1
|  |  | 3.02 | -0.24457 |  | 4.9285 | -0.38985 | -4.6781 | -0.40851 |  | -0.40851 | 0.00034828 | 1
|  |  | 3.04 | -0.24163 |  | 4.9402 | -0.38516 | -4.622 | -0.40388 |  | -0.40388 | 0.00035049 | 1
|  |  | 3.06 | -0.23873 |  | 4.9519 | -0.38053 | -4.5664 | -0.39931 |  | -0.39931 | 0.00035263 | 1
|  |  | 3.08 | -0.23586 |  | 4.9636 | -0.37595 | -4.5115 | -0.39479 |  | -0.39479 | 0.00035471 | 1
|  |  | 3.1 | -0.23302 |  | 4.9753 | -0.37143 | -4.4571 | -0.39031 |  | -0.39031 | 0.00035671 | 1
|  |  | 3.12 | -0.23021 |  | 4.987 | -0.36695 | -4.4034 | -0.38589 |  | -0.38589 | 0.00035865 | 1
|  |  | 3.14 | -0.22743 |  | 4.9987 | -0.36252 | -4.3503 | -0.38151 |  | -0.38151 | 0.00036052 | 1
|  |  | 3.16 | -0.22469 |  | 5.0104 | -0.35815 | -4.2978 | -0.37718 |  | -0.37718 | 0.00036233 | 1
|  |  | 3.18 | -0.22197 |  | 5.0222 | -0.35382 | -4.2458 | -0.3729 |  | -0.3729 | 0.00036407 | 1
|  |  | 3.2 | -0.21929 |  | 5.0339 | -0.34954 | -4.1945 | -0.36867 |  | -0.36867 | 0.00036574 | 1
|  |  | 3.22 | -0.21663 |  | 5.0456 | -0.34531 | -4.1437 | -0.36448 |  | -0.36448 | 0.00036735 | 1
|  |  | 3.24 | -0.21401 |  | 5.0573 | -0.34113 | -4.0936 | -0.36034 |  | -0.36034 | 0.00036889 | 1
|  |  | 3.26 | -0.21141 |  | 5.069 | -0.337 | -4.0439 | -0.35624 |  | -0.35624 | 0.00037036 | 1
|  |  | 3.28 | -0.20885 |  | 5.0807 | -0.33291 | -3.9949 | -0.35219 |  | -0.35219 | 0.00037178 | 1
|  |  | 3.3 | -0.20631 |  | 5.0924 | -0.32887 | -3.9464 | -0.34818 |  | -0.34818 | 0.00037312 | 1
|  |  | 3.32 | -0.20381 |  | 5.1041 | -0.32487 | -3.8984 | -0.34422 |  | -0.34422 | 0.00037441 | 1
|  |  | 3.34 | -0.20133 |  | 5.1158 | -0.32092 | -3.851 | -0.3403 |  | -0.3403 | 0.00037563 | 1
|  |  | 3.36 | -0.19888 |  | 5.1275 | -0.31701 | -3.8042 | -0.33643 |  | -0.33643 | 0.00037679 | 1
|  |  | 3.38 | -0.19646 |  | 5.1392 | -0.31315 | -3.7578 | -0.33259 |  | -0.33259 | 0.00037788 | 1
|  |  | 3.4 | -0.19406 |  | 5.1509 | -0.30934 | -3.7121 | -0.3288 |  | -0.3288 | 0.00037892 | 1
|  |  | 3.42 | -0.1917 |  | 5.1626 | -0.30556 | -3.6668 | -0.32506 |  | -0.32506 | 0.00037989 | 1
|  |  | 3.44 | -0.18936 |  | 5.1743 | -0.30184 | -3.622 | -0.32135 |  | -0.32135 | 0.0003808 | 1
|  |  | 3.46 | -0.18704 |  | 5.186 | -0.29815 | -3.5778 | -0.31768 |  | -0.31768 | 0.00038166 | 1
|  |  | 3.48 | -0.18476 |  | 5.1978 | -0.2945 | -3.534 | -0.31406 |  | -0.31406 | 0.00038245 | 1
|  |  | 3.5 | -0.1825 |  | 5.2095 | -0.2909 | -3.4908 | -0.31048 |  | -0.31048 | 0.00038319 | 1
|  |  | 3.52 | -0.18026 |  | 5.2212 | -0.28734 | -3.4481 | -0.30693 |  | -0.30693 | 0.00038387 | 1
|  |  | 3.54 | -0.17806 |  | 5.2329 | -0.28382 | -3.4058 | -0.30343 |  | -0.30343 | 0.00038449 | 1
|  |  | 3.56 | -0.17587 |  | 5.2446 | -0.28034 | -3.3641 | -0.29996 |  | -0.29996 | 0.00038505 | 1
|  |  | 3.58 | -0.17372 |  | 5.2563 | -0.2769 | -3.3228 | -0.29654 |  | -0.29654 | 0.00038556 | 1
|  |  | 3.6 | -0.17158 |  | 5.268 | -0.2735 | -3.282 | -0.29315 |  | -0.29315 | 0.00038601 | 1
|  |  | 3.62 | -0.16947 |  | 5.2797 | -0.27014 | -3.2417 | -0.2898 |  | -0.2898 | 0.00038641 | 1
|  |  | 3.64 | -0.16739 |  | 5.2914 | -0.26682 | -3.2019 | -0.28649 |  | -0.28649 | 0.00038675 | 1
|  |  | 3.66 | -0.16533 |  | 5.3031 | -0.26354 | -3.1625 | -0.28321 |  | -0.28321 | 0.00038704 | 1
|  |  | 3.68 | -0.1633 |  | 5.3148 | -0.26029 | -3.1235 | -0.27997 |  | -0.27997 | 0.00038727 | 1
|  |  | 3.7 | -0.16128 |  | 5.3265 | -0.25709 | -3.085 | -0.27677 |  | -0.27677 | 0.00038746 | 1
|  |  | 3.72 | -0.1593 |  | 5.3382 | -0.25392 | -3.047 | -0.2736 |  | -0.2736 | 0.00038759 | 1
|  |  | 3.74 | -0.15733 |  | 5.3499 | -0.25078 | -3.0094 | -0.27047 |  | -0.27047 | 0.00038767 | 1
|  |  | 3.76 | -0.15539 |  | 5.3616 | -0.24769 | -2.9723 | -0.26738 |  | -0.26738 | 0.0003877 | 1
|  |  | 3.78 | -0.15347 |  | 5.3734 | -0.24463 | -2.9355 | -0.26432 |  | -0.26432 | 0.00038768 | 1
|  |  | 3.8 | -0.15157 |  | 5.3851 | -0.2416 | -2.8992 | -0.26129 |  | -0.26129 | 0.00038761 | 1
|  |  | 3.82 | -0.1497 |  | 5.3968 | -0.23861 | -2.8634 | -0.2583 |  | -0.2583 | 0.00038749 | 1
|  |  | 3.84 | -0.14784 |  | 5.4085 | -0.23566 | -2.8279 | -0.25534 |  | -0.25534 | 0.00038733 | 1
|  |  | 3.86 | -0.14601 |  | 5.4202 | -0.23274 | -2.7929 | -0.25242 |  | -0.25242 | 0.00038712 | 1
|  |  | 3.88 | -0.1442 |  | 5.4319 | -0.22986 | -2.7583 | -0.24952 |  | -0.24952 | 0.00038686 | 1
|  |  | 3.9 | -0.14241 |  | 5.4436 | -0.227 | -2.724 | -0.24667 |  | -0.24667 | 0.00038656 | 1
|  |  | 3.92 | -0.14064 |  | 5.4553 | -0.22419 | -2.6902 | -0.24384 |  | -0.24384 | 0.00038621 | 1
|  |  | 3.94 | -0.1389 |  | 5.467 | -0.2214 | -2.6568 | -0.24104 |  | -0.24104 | 0.00038582 | 1
|  |  | 3.96 | -0.13717 |  | 5.4787 | -0.21865 | -2.6238 | -0.23828 |  | -0.23828 | 0.00038538 | 1
|  |  | 3.98 | -0.13546 |  | 5.4904 | -0.21593 | -2.5911 | -0.23555 |  | -0.23555 | 0.0003849 | 1
|  |  | 4 | -0.13378 |  | 5.5021 | -0.21324 | -2.5589 | -0.23285 |  | -0.23285 | 0.00038438 | 1
|  |  | 4.02 | -0.13211 |  | 5.5138 | -0.21059 | -2.527 | -0.23018 |  | -0.23018 | 0.00038382 | 1
|  |  | 4.04 | -0.13046 |  | 5.5255 | -0.20796 | -2.4955 | -0.22754 |  | -0.22754 | 0.00038321 | 1
|  |  | 4.06 | -0.12884 |  | 5.5373 | -0.20537 | -2.4644 | -0.22493 |  | -0.22493 | 0.00038257 | 1
|  |  | 4.08 | -0.12723 |  | 5.549 | -0.2028 | -2.4336 | -0.22234 |  | -0.22234 | 0.00038188 | 1
|  |  | 4.1 | -0.12564 |  | 5.5607 | -0.20027 | -2.4032 | -0.21979 |  | -0.21979 | 0.00038116 | 1
|  |  | 4.12 | -0.12407 |  | 5.5724 | -0.19777 | -2.3732 | -0.21727 |  | -0.21727 | 0.0003804 | 1
|  |  | 4.14 | -0.12252 |  | 5.5841 | -0.19529 | -2.3435 | -0.21478 |  | -0.21478 | 0.0003796 | 1
|  |  | 4.16 | -0.12098 |  | 5.5958 | -0.19285 | -2.3142 | -0.21231 |  | -0.21231 | 0.00037876 | 1
|  |  | 4.18 | -0.11947 |  | 5.6075 | -0.19043 | -2.2852 | -0.20987 |  | -0.20987 | 0.00037789 | 1
|  |  | 4.2 | -0.11797 |  | 5.6192 | -0.18805 | -2.2566 | -0.20746 |  | -0.20746 | 0.00037698 | 1
|  |  | 4.22 | -0.11649 |  | 5.6309 | -0.18569 | -2.2283 | -0.20508 |  | -0.20508 | 0.00037604 | 1
|  |  | 4.24 | -0.11503 |  | 5.6426 | -0.18336 | -2.2003 | -0.20273 |  | -0.20273 | 0.00037506 | 1
|  |  | 4.26 | -0.11359 |  | 5.6543 | -0.18106 | -2.1727 | -0.2004 |  | -0.2004 | 0.00037405 | 1
|  |  | 4.28 | -0.11216 |  | 5.666 | -0.17878 | -2.1454 | -0.1981 |  | -0.1981 | 0.000373 | 1
|  |  | 4.3 | -0.11075 |  | 5.6777 | -0.17654 | -2.1184 | -0.19582 |  | -0.19582 | 0.00037193 | 1
|  |  | 4.32 | -0.10936 |  | 5.6894 | -0.17431 | -2.0918 | -0.19357 |  | -0.19357 | 0.00037082 | 1
|  |  | 4.34 | -0.10798 |  | 5.7011 | -0.17212 | -2.0654 | -0.19135 |  | -0.19135 | 0.00036968 | 1
|  |  | 4.36 | -0.10662 |  | 5.7129 | -0.16995 | -2.0394 | -0.18915 |  | -0.18915 | 0.00036851 | 1
|  |  | 4.38 | -0.10528 |  | 5.7246 | -0.16781 | -2.0137 | -0.18697 |  | -0.18697 | 0.0003673 | 1
|  |  | 4.4 | -0.10395 |  | 5.7363 | -0.16569 | -1.9883 | -0.18483 |  | -0.18483 | 0.00036607 | 1
|  |  | 4.42 | -0.10264 |  | 5.748 | -0.1636 | -1.9632 | -0.1827 |  | -0.1827 | 0.00036481 | 1
|  |  | 4.44 | -0.10134 |  | 5.7597 | -0.16153 | -1.9384 | -0.1806 |  | -0.1806 | 0.00036353 | 1
|  |  | 4.46 | -0.10006 |  | 5.7714 | -0.15949 | -1.9139 | -0.17852 |  | -0.17852 | 0.00036221 | 1
|  |  | 4.48 | -0.098793 |  | 5.7831 | -0.15748 | -1.8897 | -0.17647 |  | -0.17647 | 0.00036087 | 1
|  |  | 4.5 | -0.097543 |  | 5.7948 | -0.15548 | -1.8658 | -0.17444 |  | -0.17444 | 0.0003595 | 1
|  |  | 4.52 | -0.096307 |  | 5.8065 | -0.15351 | -1.8422 | -0.17244 |  | -0.17244 | 0.00035811 | 1
|  |  | 4.54 | -0.095087 |  | 5.8182 | -0.15157 | -1.8188 | -0.17045 |  | -0.17045 | 0.00035669 | 1
|  |  | 4.56 | -0.093881 |  | 5.8299 | -0.14965 | -1.7958 | -0.16849 |  | -0.16849 | 0.00035524 | 1
|  |  | 4.58 | -0.09269 |  | 5.8416 | -0.14775 | -1.773 | -0.16656 |  | -0.16656 | 0.00035378 | 1
|  |  | 4.6 | -0.091513 |  | 5.8533 | -0.14587 | -1.7505 | -0.16464 |  | -0.16464 | 0.00035228 | 1
|  |  | 4.62 | -0.09035 |  | 5.865 | -0.14402 | -1.7282 | -0.16275 |  | -0.16275 | 0.00035077 | 1
|  |  | 4.64 | -0.089201 |  | 5.8767 | -0.14219 | -1.7062 | -0.16087 |  | -0.16087 | 0.00034923 | 1
|  |  | 4.66 | -0.088067 |  | 5.8885 | -0.14038 | -1.6845 | -0.15902 |  | -0.15902 | 0.00034767 | 1
|  |  | 4.68 | -0.086945 |  | 5.9002 | -0.13859 | -1.6631 | -0.15719 |  | -0.15719 | 0.0003461 | 1
|  |  | 4.7 | -0.085838 |  | 5.9119 | -0.13683 | -1.6419 | -0.15539 |  | -0.15539 | 0.00034449 | 1
|  |  | 4.72 | -0.084744 |  | 5.9236 | -0.13508 | -1.621 | -0.1536 |  | -0.1536 | 0.00034287 | 1
|  |  | 4.74 | -0.083663 |  | 5.9353 | -0.13336 | -1.6003 | -0.15183 |  | -0.15183 | 0.00034123 | 1
|  |  | 4.76 | -0.082595 |  | 5.947 | -0.13166 | -1.5799 | -0.15008 |  | -0.15008 | 0.00033958 | 1
|  |  | 4.78 | -0.08154 |  | 5.9587 | -0.12997 | -1.5597 | -0.14836 |  | -0.14836 | 0.0003379 | 1
|  |  | 4.8 | -0.080498 |  | 5.9704 | -0.12831 | -1.5398 | -0.14665 |  | -0.14665 | 0.0003362 | 1
|  |  | 4.82 | -0.079468 |  | 5.9821 | -0.12667 | -1.5201 | -0.14496 |  | -0.14496 | 0.00033449 | 1
|  |  | 4.84 | -0.078451 |  | 5.9938 | -0.12505 | -1.5006 | -0.14329 |  | -0.14329 | 0.00033276 | 1
|  |  | 4.86 | -0.077447 |  | 6.0055 | -0.12345 | -1.4814 | -0.14164 |  | -0.14164 | 0.00033101 | 1
|  |  | 4.88 | -0.076454 |  | 6.0172 | -0.12187 | -1.4624 | -0.14001 |  | -0.14001 | 0.00032925 | 1
|  |  | 4.9 | -0.075474 |  | 6.0289 | -0.12031 | -1.4437 | -0.1384 |  | -0.1384 | 0.00032747 | 1
|  |  | 4.92 | -0.074505 |  | 6.0406 | -0.11876 | -1.4251 | -0.13681 |  | -0.13681 | 0.00032568 | 1
|  |  | 4.94 | -0.073549 |  | 6.0523 | -0.11724 | -1.4068 | -0.13523 |  | -0.13523 | 0.00032388 | 1
|  |  | 4.96 | -0.072604 |  | 6.0641 | -0.11573 | -1.3888 | -0.13368 |  | -0.13368 | 0.00032206 | 1
|  |  | 4.98 | -0.07167 |  | 6.0758 | -0.11424 | -1.3709 | -0.13214 |  | -0.13214 | 0.00032022 | 1
|  |  | 5 | -0.070748 |  | 6.0875 | -0.11277 | -1.3533 | -0.13062 |  | -0.13062 | 0.00031838 | 1
|  |  | 5.02 | -0.069838 |  | 6.0992 | -0.11132 | -1.3359 | -0.12911 |  | -0.12911 | 0.00031652 | 1
|  |  | 5.04 | -0.068938 |  | 6.1109 | -0.10989 | -1.3186 | -0.12763 |  | -0.12763 | 0.00031465 | 1
|  |  | 5.06 | -0.068049 |  | 6.1226 | -0.10847 | -1.3017 | -0.12616 |  | -0.12616 | 0.00031276 | 1
|  |  | 5.08 | -0.067172 |  | 6.1343 | -0.10707 | -1.2849 | -0.1247 |  | -0.1247 | 0.00031087 | 1
|  |  | 5.1 | -0.066305 |  | 6.146 | -0.10569 | -1.2683 | -0.12327 |  | -0.12327 | 0.00030897 | 1
|  |  | 5.12 | -0.065448 |  | 6.1577 | -0.10432 | -1.2519 | -0.12185 |  | -0.12185 | 0.00030705 | 1
|  |  | 5.14 | -0.064603 |  | 6.1694 | -0.10298 | -1.2357 | -0.12044 |  | -0.12044 | 0.00030513 | 1
|  |  | 5.16 | -0.063767 |  | 6.1811 | -0.10164 | -1.2197 | -0.11906 |  | -0.11906 | 0.0003032 | 1
|  |  | 5.18 | -0.062942 |  | 6.1928 | -0.10033 | -1.204 | -0.11769 |  | -0.11769 | 0.00030126 | 1
|  |  | 5.2 | -0.062127 |  | 6.2045 | -0.09903 | -1.1884 | -0.11633 |  | -0.11633 | 0.00029931 | 1
|  |  | 5.22 | -0.061322 |  | 6.2162 | -0.097747 | -1.173 | -0.11499 |  | -0.11499 | 0.00029735 | 1
|  |  | 5.24 | -0.060527 |  | 6.2279 | -0.09648 | -1.1578 | -0.11367 |  | -0.11367 | 0.00029538 | 1
|  |  | 5.26 | -0.059742 |  | 6.2397 | -0.095228 | -1.1427 | -0.11236 |  | -0.11236 | 0.00029341 | 1
|  |  | 5.28 | -0.058966 |  | 6.2514 | -0.093992 | -1.1279 | -0.11106 |  | -0.11106 | 0.00029143 | 1
|  |  | 5.3 | -0.0582 |  | 6.2631 | -0.092771 | -1.1132 | -0.10978 |  | -0.10978 | 0.00028945 | 1
|  |  | 5.32 | -0.057443 |  | 6.2748 | -0.091565 | -1.0988 | -0.10852 |  | -0.10852 | 0.00028746 | 1
|  |  | 5.34 | -0.056696 |  | 6.2865 | -0.090373 | -1.0845 | -0.10727 |  | -0.10727 | 0.00028546 | 1
|  |  | 5.36 | -0.055958 |  | 6.2982 | -0.089197 | -1.0704 | -0.10603 |  | -0.10603 | 0.00028346 | 1
|  |  | 5.38 | -0.055229 |  | 6.3099 | -0.088035 | -1.0564 | -0.10481 |  | -0.10481 | 0.00028145 | 1
|  |  | 5.4 | -0.054509 |  | 6.3216 | -0.086888 | -1.0427 | -0.1036 |  | -0.1036 | 0.00027944 | 1
|  |  | 5.42 | -0.053798 |  | 6.3333 | -0.085755 | -1.0291 | -0.10241 |  | -0.10241 | 0.00027743 | 1
|  |  | 5.44 | -0.053096 |  | 6.345 | -0.084635 | -1.0156 | -0.10123 |  | -0.10123 | 0.00027541 | 1
|  |  | 5.46 | -0.052403 |  | 6.3567 | -0.08353 | -1.0024 | -0.10006 |  | -0.10006 | 0.00027339 | 1
|  |  | 5.48 | -0.051718 |  | 6.3684 | -0.082439 | -0.98926 | -0.098912 |  | -0.098912 | 0.00027137 | 1
|  |  | 5.5 | -0.051042 |  | 6.3801 | -0.081361 | -0.97633 | -0.097772 |  | -0.097772 | 0.00026934 | 1
|  |  | 5.52 | -0.050374 |  | 6.3918 | -0.080296 | -0.96355 | -0.096646 |  | -0.096646 | 0.00026732 | 1
|  |  | 5.54 | -0.049714 |  | 6.4036 | -0.079245 | -0.95093 | -0.095532 |  | -0.095532 | 0.00026529 | 1
|  |  | 5.56 | -0.049063 |  | 6.4153 | -0.078206 | -0.93848 | -0.094432 |  | -0.094432 | 0.00026326 | 1
|  |  | 5.58 | -0.04842 |  | 6.427 | -0.077181 | -0.92617 | -0.093343 |  | -0.093343 | 0.00026123 | 1
|  |  | 5.6 | -0.047784 |  | 6.4387 | -0.076168 | -0.91402 | -0.092268 |  | -0.092268 | 0.00025919 | 1
|  |  | 5.62 | -0.047157 |  | 6.4504 | -0.075168 | -0.90202 | -0.091205 |  | -0.091205 | 0.00025716 | 1
|  |  | 5.64 | -0.046538 |  | 6.4621 | -0.074181 | -0.89017 | -0.090154 |  | -0.090154 | 0.00025513 | 1
|  |  | 5.66 | -0.045926 |  | 6.4738 | -0.073206 | -0.87847 | -0.089115 |  | -0.089115 | 0.0002531 | 1
|  |  | 5.68 | -0.045322 |  | 6.4855 | -0.072243 | -0.86692 | -0.088088 |  | -0.088088 | 0.00025107 | 1
|  |  | 5.7 | -0.044725 |  | 6.4972 | -0.071292 | -0.85551 | -0.087073 |  | -0.087073 | 0.00024904 | 1
|  |  | 5.72 | -0.044136 |  | 6.5089 | -0.070353 | -0.84424 | -0.08607 |  | -0.08607 | 0.00024701 | 1
|  |  | 5.74 | -0.043555 |  | 6.5206 | -0.069426 | -0.83311 | -0.085078 |  | -0.085078 | 0.00024498 | 1
|  |  | 5.76 | -0.04298 |  | 6.5323 | -0.068511 | -0.82213 | -0.084098 |  | -0.084098 | 0.00024296 | 1
|  |  | 5.78 | -0.042413 |  | 6.544 | -0.067606 | -0.81128 | -0.083128 |  | -0.083128 | 0.00024093 | 1
|  |  | 5.8 | -0.041853 |  | 6.5557 | -0.066714 | -0.80056 | -0.08217 |  | -0.08217 | 0.00023891 | 1
|  |  | 5.82 | -0.0413 |  | 6.5674 | -0.065832 | -0.78999 | -0.081224 |  | -0.081224 | 0.00023689 | 1
|  |  | 5.84 | -0.040754 |  | 6.5792 | -0.064962 | -0.77954 | -0.080288 |  | -0.080288 | 0.00023488 | 1
|  |  | 5.86 | -0.040215 |  | 6.5909 | -0.064102 | -0.76923 | -0.079362 |  | -0.079362 | 0.00023287 | 1
|  |  | 5.88 | -0.039682 |  | 6.6026 | -0.063254 | -0.75904 | -0.078448 |  | -0.078448 | 0.00023086 | 1
|  |  | 5.9 | -0.039157 |  | 6.6143 | -0.062416 | -0.74899 | -0.077544 |  | -0.077544 | 0.00022885 | 1
|  |  | 5.92 | -0.038638 |  | 6.626 | -0.061588 | -0.73906 | -0.07665 |  | -0.07665 | 0.00022685 | 1
|  |  | 5.94 | -0.038125 |  | 6.6377 | -0.060771 | -0.72926 | -0.075767 |  | -0.075767 | 0.00022486 | 1
|  |  | 5.96 | -0.037619 |  | 6.6494 | -0.059965 | -0.71958 | -0.074893 |  | -0.074893 | 0.00022287 | 1
|  |  | 5.98 | -0.037119 |  | 6.6611 | -0.059168 | -0.71002 | -0.07403 |  | -0.07403 | 0.00022088 | 1
|  |  | 6 | -0.036626 |  | 6.6728 | -0.058382 | -0.70058 | -0.073177 |  | -0.073177 | 0.0002189 | 1
|  |  | 6.02 | -0.036139 |  | 6.6845 | -0.057605 | -0.69127 | -0.072334 |  | -0.072334 | 0.00021692 | 1
|  |  | 6.04 | -0.035658 |  | 6.6962 | -0.056839 | -0.68207 | -0.0715 |  | -0.0715 | 0.00021495 | 1
|  |  | 6.06 | -0.035183 |  | 6.7079 | -0.056082 | -0.67298 | -0.070676 |  | -0.070676 | 0.00021299 | 1
|  |  | 6.08 | -0.034714 |  | 6.7196 | -0.055335 | -0.66402 | -0.069862 |  | -0.069862 | 0.00021103 | 1
|  |  | 6.1 | -0.034252 |  | 6.7313 | -0.054597 | -0.65516 | -0.069056 |  | -0.069056 | 0.00020907 | 1
|  |  | 6.12 | -0.033795 |  | 6.743 | -0.053869 | -0.64642 | -0.06826 |  | -0.06826 | 0.00020713 | 1
|  |  | 6.14 | -0.033343 |  | 6.7548 | -0.053149 | -0.63779 | -0.067474 |  | -0.067474 | 0.00020519 | 1
|  |  | 6.16 | -0.032898 |  | 6.7665 | -0.052439 | -0.62927 | -0.066696 |  | -0.066696 | 0.00020325 | 1
|  |  | 6.18 | -0.032458 |  | 6.7782 | -0.051738 | -0.62086 | -0.065927 |  | -0.065927 | 0.00020133 | 1
|  |  | 6.2 | -0.032024 |  | 6.7899 | -0.051046 | -0.61256 | -0.065167 |  | -0.065167 | 0.00019941 | 1
|  |  | 6.22 | -0.031595 |  | 6.8016 | -0.050363 | -0.60436 | -0.064416 |  | -0.064416 | 0.0001975 | 1
|  |  | 6.24 | -0.031172 |  | 6.8133 | -0.049689 | -0.59626 | -0.063674 |  | -0.063674 | 0.00019559 | 1
|  |  | 6.26 | -0.030754 |  | 6.825 | -0.049023 | -0.58827 | -0.06294 |  | -0.06294 | 0.0001937 | 1
|  |  | 6.28 | -0.030342 |  | 6.8367 | -0.048365 | -0.58038 | -0.062215 |  | -0.062215 | 0.00019181 | 1
|  |  | 6.3 | -0.029935 |  | 6.8484 | -0.047716 | -0.57259 | -0.061498 |  | -0.061498 | 0.00018993 | 1
|  |  | 6.32 | -0.029533 |  | 6.8601 | -0.047075 | -0.56491 | -0.060789 |  | -0.060789 | 0.00018805 | 1
|  |  | 6.34 | -0.029136 |  | 6.8718 | -0.046443 | -0.55732 | -0.060088 |  | -0.060088 | 0.00018619 | 1
|  |  | 6.36 | -0.028744 |  | 6.8835 | -0.045819 | -0.54982 | -0.059396 |  | -0.059396 | 0.00018433 | 1
|  |  | 6.38 | -0.028358 |  | 6.8952 | -0.045202 | -0.54243 | -0.058711 |  | -0.058711 | 0.00018249 | 1
|  |  | 6.4 | -0.027976 |  | 6.9069 | -0.044594 | -0.53512 | -0.058034 |  | -0.058034 | 0.00018065 | 1
|  |  | 6.42 | -0.027599 |  | 6.9186 | -0.043993 | -0.52792 | -0.057365 |  | -0.057365 | 0.00017882 | 1
|  |  | 6.44 | -0.027227 |  | 6.9304 | -0.0434 | -0.5208 | -0.056704 |  | -0.056704 | 0.000177 | 1
|  |  | 6.46 | -0.02686 |  | 6.9421 | -0.042815 | -0.51378 | -0.056051 |  | -0.056051 | 0.00017519 | 1
|  |  | 6.48 | -0.026497 |  | 6.9538 | -0.042237 | -0.50684 | -0.055405 |  | -0.055405 | 0.00017339 | 1
|  |  | 6.5 | -0.02614 |  | 6.9655 | -0.041666 | -0.5 | -0.054766 |  | -0.054766 | 0.0001716 | 1
|  |  | 6.52 | -0.025786 |  | 6.9772 | -0.041103 | -0.49324 | -0.054135 |  | -0.054135 | 0.00016981 | 1
|  |  | 6.54 | -0.025438 |  | 6.9889 | -0.040548 | -0.48657 | -0.053511 |  | -0.053511 | 0.00016804 | 1
|  |  | 6.56 | -0.025093 |  | 7.0006 | -0.039999 | -0.47999 | -0.052894 |  | -0.052894 | 0.00016628 | 1
|  |  | 6.58 | -0.024754 |  | 7.0123 | -0.039457 | -0.47349 | -0.052284 |  | -0.052284 | 0.00016453 | 1
|  |  | 6.6 | -0.024418 |  | 7.024 | -0.038923 | -0.46708 | -0.051682 |  | -0.051682 | 0.00016278 | 1
|  |  | 6.62 | -0.024087 |  | 7.0357 | -0.038395 | -0.46074 | -0.051086 |  | -0.051086 | 0.00016105 | 1
|  |  | 6.64 | -0.023761 |  | 7.0474 | -0.037875 | -0.45449 | -0.050497 |  | -0.050497 | 0.00015933 | 1
|  |  | 6.66 | -0.023438 |  | 7.0591 | -0.03736 | -0.44833 | -0.049915 |  | -0.049915 | 0.00015762 | 1
|  |  | 6.68 | -0.02312 |  | 7.0708 | -0.036853 | -0.44224 | -0.04934 |  | -0.04934 | 0.00015592 | 1
|  |  | 6.7 | -0.022806 |  | 7.0825 | -0.036352 | -0.43623 | -0.048771 |  | -0.048771 | 0.00015423 | 1
|  |  | 6.72 | -0.022496 |  | 7.0942 | -0.035858 | -0.4303 | -0.048209 |  | -0.048209 | 0.00015255 | 1
|  |  | 6.74 | -0.022189 |  | 7.106 | -0.03537 | -0.42444 | -0.047653 |  | -0.047653 | 0.00015088 | 1
|  |  | 6.76 | -0.021887 |  | 7.1177 | -0.034888 | -0.41866 | -0.047104 |  | -0.047104 | 0.00014922 | 1
|  |  | 6.78 | -0.021589 |  | 7.1294 | -0.034413 | -0.41296 | -0.046561 |  | -0.046561 | 0.00014757 | 1
|  |  | 6.8 | -0.021295 |  | 7.1411 | -0.033944 | -0.40733 | -0.046024 |  | -0.046024 | 0.00014593 | 1
|  |  | 6.82 | -0.021004 |  | 7.1528 | -0.033481 | -0.40177 | -0.045494 |  | -0.045494 | 0.00014431 | 1
|  |  | 6.84 | -0.020718 |  | 7.1645 | -0.033024 | -0.39629 | -0.044969 |  | -0.044969 | 0.00014269 | 1
|  |  | 6.86 | -0.020435 |  | 7.1762 | -0.032573 | -0.39088 | -0.044451 |  | -0.044451 | 0.00014109 | 1
|  |  | 6.88 | -0.020156 |  | 7.1879 | -0.032128 | -0.38553 | -0.043939 |  | -0.043939 | 0.0001395 | 1
|  |  | 6.9 | -0.01988 |  | 7.1996 | -0.031689 | -0.38026 | -0.043432 |  | -0.043432 | 0.00013792 | 1
|  |  | 6.92 | -0.019608 |  | 7.2113 | -0.031255 | -0.37506 | -0.042932 |  | -0.042932 | 0.00013635 | 1
|  |  | 6.94 | -0.019339 |  | 7.223 | -0.030827 | -0.36992 | -0.042437 |  | -0.042437 | 0.00013479 | 1
|  |  | 6.96 | -0.019074 |  | 7.2347 | -0.030405 | -0.36486 | -0.041948 |  | -0.041948 | 0.00013324 | 1
|  |  | 6.98 | -0.018813 |  | 7.2464 | -0.029988 | -0.35986 | -0.041464 |  | -0.041464 | 0.0001317 | 1
|  |  | 7 | -0.018555 |  | 7.2581 | -0.029577 | -0.35492 | -0.040986 |  | -0.040986 | 0.00013018 | 1
|  |  | 7.02 | -0.0183 |  | 7.2698 | -0.029171 | -0.35005 | -0.040514 |  | -0.040514 | 0.00012867 | 1
|  |  | 7.04 | -0.018049 |  | 7.2816 | -0.02877 | -0.34524 | -0.040047 |  | -0.040047 | 0.00012717 | 1
|  |  | 7.06 | -0.017801 |  | 7.2933 | -0.028375 | -0.3405 | -0.039585 |  | -0.039585 | 0.00012568 | 1
|  |  | 7.08 | -0.017556 |  | 7.305 | -0.027985 | -0.33582 | -0.039129 |  | -0.039129 | 0.0001242 | 1
|  |  | 7.1 | -0.017315 |  | 7.3167 | -0.0276 | -0.33119 | -0.038678 |  | -0.038678 | 0.00012273 | 1
|  |  | 7.12 | -0.017076 |  | 7.3284 | -0.02722 | -0.32664 | -0.038232 |  | -0.038232 | 0.00012128 | 1
|  |  | 7.14 | -0.016841 |  | 7.3401 | -0.026845 | -0.32214 | -0.037792 |  | -0.037792 | 0.00011983 | 1
|  |  | 7.16 | -0.016609 |  | 7.3518 | -0.026475 | -0.3177 | -0.037356 |  | -0.037356 | 0.0001184 | 1
|  |  | 7.18 | -0.01638 |  | 7.3635 | -0.02611 | -0.31331 | -0.036925 |  | -0.036925 | 0.00011698 | 1
|  |  | 7.2 | -0.016154 |  | 7.3752 | -0.025749 | -0.30899 | -0.0365 |  | -0.0365 | 0.00011558 | 1
|  |  | 7.22 | -0.015931 |  | 7.3869 | -0.025394 | -0.30472 | -0.036079 |  | -0.036079 | 0.00011418 | 1
|  |  | 7.24 | -0.015711 |  | 7.3986 | -0.025043 | -0.30051 | -0.035663 |  | -0.035663 | 0.00011279 | 1
|  |  | 7.26 | -0.015493 |  | 7.4103 | -0.024697 | -0.29636 | -0.035252 |  | -0.035252 | 0.00011142 | 1
|  |  | 7.28 | -0.015279 |  | 7.422 | -0.024355 | -0.29226 | -0.034846 |  | -0.034846 | 0.00011006 | 1
|  |  | 7.3 | -0.015068 |  | 7.4337 | -0.024018 | -0.28821 | -0.034444 |  | -0.034444 | 0.00010871 | 1
|  |  | 7.32 | -0.014859 |  | 7.4455 | -0.023685 | -0.28422 | -0.034047 |  | -0.034047 | 0.00010737 | 1
|  |  | 7.34 | -0.014653 |  | 7.4572 | -0.023357 | -0.28028 | -0.033655 |  | -0.033655 | 0.00010605 | 1
|  |  | 7.36 | -0.01445 |  | 7.4689 | -0.023033 | -0.2764 | -0.033267 |  | -0.033267 | 0.00010473 | 1
|  |  | 7.38 | -0.014249 |  | 7.4806 | -0.022713 | -0.27256 | -0.032883 |  | -0.032883 | 0.00010343 | 1
|  |  | 7.4 | -0.014052 |  | 7.4923 | -0.022398 | -0.26878 | -0.032504 |  | -0.032504 | 0.00010214 | 1
|  |  | 7.42 | -0.013856 |  | 7.504 | -0.022087 | -0.26504 | -0.03213 |  | -0.03213 | 0.00010086 | 1
|  |  | 7.44 | -0.013664 |  | 7.5157 | -0.02178 | -0.26136 | -0.031759 |  | -0.031759 | 9.959e-05 | 1
|  |  | 7.46 | -0.013474 |  | 7.5274 | -0.021477 | -0.25772 | -0.031393 |  | -0.031393 | 9.8334e-05 | 1
|  |  | 7.48 | -0.013286 |  | 7.5391 | -0.021178 | -0.25414 | -0.031032 |  | -0.031032 | 9.7089e-05 | 1
|  |  | 7.5 | -0.013101 |  | 7.5508 | -0.020883 | -0.2506 | -0.030674 |  | -0.030674 | 9.5856e-05 | 1
|  |  | 7.52 | -0.012919 |  | 7.5625 | -0.020592 | -0.24711 | -0.03032 |  | -0.03032 | 9.4635e-05 | 1
|  |  | 7.54 | -0.012739 |  | 7.5742 | -0.020305 | -0.24366 | -0.029971 |  | -0.029971 | 9.3425e-05 | 1
|  |  | 7.56 | -0.012561 |  | 7.5859 | -0.020022 | -0.24026 | -0.029625 |  | -0.029625 | 9.2226e-05 | 1
|  |  | 7.58 | -0.012386 |  | 7.5976 | -0.019743 | -0.23691 | -0.029284 |  | -0.029284 | 9.1039e-05 | 1
|  |  | 7.6 | -0.012213 |  | 7.6093 | -0.019467 | -0.2336 | -0.028946 |  | -0.028946 | 8.9863e-05 | 1
|  |  | 7.62 | -0.012042 |  | 7.6211 | -0.019195 | -0.23034 | -0.028613 |  | -0.028613 | 8.8699e-05 | 1
|  |  | 7.64 | -0.011874 |  | 7.6328 | -0.018926 | -0.22712 | -0.028283 |  | -0.028283 | 8.7546e-05 | 1
|  |  | 7.66 | -0.011707 |  | 7.6445 | -0.018662 | -0.22394 | -0.027957 |  | -0.027957 | 8.6405e-05 | 1
|  |  | 7.68 | -0.011544 |  | 7.6562 | -0.0184 | -0.22081 | -0.027635 |  | -0.027635 | 8.5274e-05 | 1
|  |  | 7.7 | -0.011382 |  | 7.6679 | -0.018143 | -0.21771 | -0.027316 |  | -0.027316 | 8.4155e-05 | 1
|  |  | 7.72 | -0.011222 |  | 7.6796 | -0.017888 | -0.21466 | -0.027002 |  | -0.027002 | 8.3047e-05 | 1
|  |  | 7.74 | -0.011065 |  | 7.6913 | -0.017638 | -0.21165 | -0.02669 |  | -0.02669 | 8.1951e-05 | 1
|  |  | 7.76 | -0.01091 |  | 7.703 | -0.01739 | -0.20868 | -0.026383 |  | -0.026383 | 8.0865e-05 | 1
|  |  | 7.78 | -0.010757 |  | 7.7147 | -0.017146 | -0.20575 | -0.026079 |  | -0.026079 | 7.9791e-05 | 1
|  |  | 7.8 | -0.010606 |  | 7.7264 | -0.016905 | -0.20286 | -0.025778 |  | -0.025778 | 7.8727e-05 | 1
|  |  | 7.82 | -0.010456 |  | 7.7381 | -0.016668 | -0.20001 | -0.025481 |  | -0.025481 | 7.7675e-05 | 1
|  |  | 7.84 | -0.010309 |  | 7.7498 | -0.016433 | -0.1972 | -0.025187 |  | -0.025187 | 7.6633e-05 | 1
|  |  | 7.86 | -0.010164 |  | 7.7615 | -0.016202 | -0.19442 | -0.024897 |  | -0.024897 | 7.5603e-05 | 1
|  |  | 7.88 | -0.010021 |  | 7.7732 | -0.015974 | -0.19169 | -0.02461 |  | -0.02461 | 7.4583e-05 | 1
|  |  | 7.9 | -0.0098801 |  | 7.7849 | -0.015749 | -0.18899 | -0.024326 |  | -0.024326 | 7.3574e-05 | 1
|  |  | 7.92 | -0.0097408 |  | 7.7967 | -0.015527 | -0.18632 | -0.024046 |  | -0.024046 | 7.2576e-05 | 1
|  |  | 7.94 | -0.0096035 |  | 7.8084 | -0.015308 | -0.1837 | -0.023769 |  | -0.023769 | 7.1588e-05 | 1
|  |  | 7.96 | -0.009468 |  | 7.8201 | -0.015092 | -0.1811 | -0.023495 |  | -0.023495 | 7.0611e-05 | 1
|  |  | 7.98 | -0.0093343 |  | 7.8318 | -0.014879 | -0.17855 | -0.023224 |  | -0.023224 | 6.9645e-05 | 1
|  |  | 8 | -0.0092024 |  | 7.8435 | -0.014669 | -0.17602 | -0.022957 |  | -0.022957 | 6.8689e-05 | 1

## table
|  |  | d=0.05 | Note: A 5% uncertainty (B(V0)') in this quantity gives a 30% uncertainty in S. | [8 empty] | VASP |  |  |  |  | VASP | [6 empty] | VASP
|  |  | Rose | Abell | Li | Rose | Abell | Li | Rose | Abell | Li |  | murnaghan |  |  |  |  | tait | [6 empty] | brich_lagrange
Element | l [A] | rwse [A] | B(V0)' | B(V0)' | B(V0)' | S=p/q | S=p/q | S=p/q | 3l(B'-1)/rwse | 3l(B'-1)/rwse | 3l(B'-1)/rwse | type | E0[eV] | V0[A^3] | B | C=B(V0)' | re(HCP) (No hexagonal) | E0[eV] | V0[A^3] | B | C=B(V0)' | S=p/q | 3l(B'-1)/rwse | d | C=B(V0)' | S=p/q | 3l(B'-1)/rwse
H | [11 empty] | BCC | -1.122 | 62.396 | 0.001 | 4.644 | 3.5226 | -1.122 | 62.17 | 0.001 | 7.226 | 1.6 | <-dummy | 0.0092467
Li | 0.553 | 1.719 | 3.38 | 3.5 | 3.626 | 2.9352 | 3.5387 | 4.1839 | 2.2969 | 2.4127 | 2.5343 | BCC | -1.903 | 20.306 | 0.085 | 2.271 | 3.0358 | -1.904 | 20.285 | 0.088 | 4.438 | 6.3 | <-dummy | 0.1514 | 5.189 | 14.2741 | 4.0428
Be | 0.312 | 1.25 | 4.07 |  | 3.51 | 2.945 |  | #NUM! | 2.2988 |  | 1.8795 | HCP | -3.742 | 7.931 | 0.751 | 2.235 | 2.2109 | -3.743 | 7.923 | 0.773 | 4.398 | 4.2381 | 2.5444 | 0.090737 | 5.154 | 7.5427 | 3.1105
B | 0.34363 | 1.0091 | [9 empty] | trigonal(R-3m,166) | -6.678 | 7.257 | 1.443 | 2.392 |  | -6.68 | 7.249 | 1.487 | 4.566
C | 0.39462 | 1.106 | [9 empty] | orthorhombic(Cmme, 67) | -9.222 | 10.7222 | 1.378 | 2.453 |  | -9.22 | 10.709 | 1.42 | 4.639 | 1.4 | <-dummy | 0.0047284
N | 0.88066 | 0.7 | [9 empty] | trigonal(R-3c,167) | -8.329 | 25.766 | 0.394 | 2.739 |  | -8.33 | 25.731 | 0.407 | 4.956
O | 0.41826 | 1.4 | [9 empty] | monoclinic(C2/m, 12) | -4.948 | 14.889 | 0.518 | 3.136 |  | -4.949 | 14.863 | 0.536 | 5.411
F | [11 empty] | cubic(Pm-3m, 223) | -1.147 | 11.148 | 0.243 | 4.228 |  | -1.148 | 11.116 | 0.252 | 6.697
Na | 0.562 | 2.08 | 3.84 | 3.9 | 4.082 | 2.9617 | 3.2146 | 3.9904 | 2.302 | 2.3507 | 2.4982 | HCP | -1.311 | 37.126 | 0.047 | 2.6 | 3.7292 | -1.311 | 37.08 | 0.049 | 4.796 | 3.27 | <-dummy | 0.060219 | 5.482 | 11.1087 | 3.633
Mg | 0.316 | 1.77 | 5.29 |  | 4.189 | 2.9392 |  | #NUM! | 2.2977 |  | 1.708 | HCP | -1.594 | 22.988 | 0.217 | 2.895 | 3.1608 | -1.594 | 22.953 | 0.225 | 5.133 | 2.5001 | 2.2136 | 0.035601 | 5.796 | 4.3694 | 2.5687
Al | 0.336 | 1.58 | 4.61 | 4.72 | 4.365 | 2.9672 | 3.3323 | 2.1418 | 2.3031 | 2.3733 | 2.1468 | FCC | -3.742 | 16.513 | 0.461 | 3.408 |  | -3.744 | 16.48 | 0.478 | 5.721 | 3.29 | <-dummy | 0.060859 | 6.313 | 9.3825 | 3.3896
Si | 0.344 | 1.68 | 4.74 |  |  | 2.9378 |  |  | 2.2974 |  |  | Diamond | -5.423 | 20.478 | 0.529 | 3.139 |  | -5.425 | 20.445 | 0.548 | 5.394 | 1.9 | <-dummy | 0.017314 | 5.99 | 7.2582 | 3.0653
P | [11 empty] | monoclinic(P2/c, 13) | -5.405 | 24.478 | 0.366 | 3.151 |  | -5.406 | 24.439 | 0.379 | 5.403
S | 0.66571 | 1.16 | [9 empty] | monoclinic(P2/c, 13) | -4.127 | 36.954 | 0.206 | 2.899 |  | -4.128 | 36.908 | 0.213 | 5.13 | 1.4084 | <-dummy | 0.004898
Cl | [11 empty] | orthorhombic(Cmce,64) | -1.839 | 35.55 | 0.13 | 3.291 |  | -1.839 | 35.49 | 0.135 | 5.556
K | 0.651 | 2.573 | 4.02 | 4.07 | 3.708 | 2.9111 | 3.1083 | 1.5999 | 2.2923 | 2.3302 | 2.0555 | BCC | -1.097 | 73.856 | 0.022 | 2.667 |  | -1.097 | 73.761 | 0.023 | 4.869 | 3.63 | <-dummy | 0.071687 | 5.544 | 9.7939 | 3.4491
Ca | 0.483 | 2.18 | 6.28 |  | 4.222 | 10.2188 |  | 2.1132 | 3.5095 |  | 2.1416 | HCP | -1.997 | 42.506 | 0.105 | 2.173 | 3.9327 | -1.997 | 42.461 | 0.108 | 4.336 | 2.5199 | 2.2174 | 0.036228 | 5.129 | 5.345 | 2.7445
Sc | 0.53073 | 1.775 | [9 empty] | HCP | -6.332 | 24.725 | 0.326 | 2.256 | 3.2209 | -6.333 | 24.701 | 0.336 | 4.407 | 7.2008 | 3.0561 | 0.17601
Ti | 0.34 | 1.62 | 4.65 |  | 3.708 | 2.9415 |  | #NUM! | 2.2981 |  | 1.705 | hexagonal | -7.896 | 17.148 | 0.681 | 2.524 | 2.8794 | -7.897 | 17.128 | 0.703 | 4.709 | 3.1346 | 2.3353 | 0.055883 | 5.414 | 5.5435 | 2.7792
V | 0.31 | 1.49 | 4.69 |  | 3.971 | 2.9675 |  | #NUM! | 2.3032 |  | 1.8544 | BCC | -9.079 | 13.494 | 1.102 | 2.726 |  | -9.081 | 13.476 | 1.139 | 4.938 | 3.7767 | 2.4579 | 0.076324 | 5.617 | 6.1417 | 2.8818
Cr | 0.254 | 1.42 | 5.29 |  | 4.606 | 2.9621 |  | #NUM! | 2.3021 |  | 1.9351 | BCC | -9.63 | 11.604 | 1.551 | 3.122 |  | -9.632 | 11.586 | 1.605 | 5.375 | 3.1992 | 2.3477 | 0.057952 | 5.967 | 4.9002 | 2.6654
Mn | 0.38664 | 1.4563 | [9 empty] | cubic(I-43m, 217) | -9.149 | 11.144 | 1.068 | 5.301 |  | -9.151 | 11.1 | 1.115 | 7.931 | 28.4402 | 5.5204 | 0.58674
Fe | 0.274 | 1.41 | 4.96 |  |  | 2.9958 |  |  | 2.3086 |  |  | BCC | -8.454 | 11.527 | 1.036 | 3.958 |  | -8.456 | 11.498 | 1.077 | 6.356 | 7.6183 | 3.1224 | 0.18707 | 2.82 |  | 1.061
Co | 0.262 | 1.39 | 5.07 |  | 4.437 | 2.9587 |  | #NUM! | 2.3015 |  | 1.9435 | HCP | -7.105 | 10.911 | 1.259 | 3.445 | 2.4802 | -7.108 | 10.889 | 1.305 | 5.754 | 5.0277 | 2.6882 | 0.11471 | 6.323 | 6.9154 | 3.01
Ni | 0.27 | 1.38 | 4.92 |  |  | 2.9557 |  |  | 2.3009 |  |  | FCC | -5.775 | 10.949 | 1.179 | 3.637 |  | -5.776 | 10.923 | 1.222 | 6.006 | 6.4793 | 2.9383 | 0.15638 | 6.608 | 8.7203 | 3.2917
Cu | 0.272 | 1.41 | 4.99 | 5.23 | 5.193 | 2.9985 | 3.7242 | 3.6114 | 2.3091 | 2.448 | 2.4266 | FCC | -4.094 | 12.031 | 0.831 | 3.781 |  | -4.096 | 12.001 | 0.862 | 6.173 | 3.13 | <-dummy | 0.055736 | 6.748 | 8.9539 | 3.3265
Zn | 0.215 | 1.54 | 6.49 |  | 6.315 | 2.9479 |  | 2.5657 | 2.2994 |  | 2.2261 | HCP | -1.265 | 15.293 | 0.429 | 4.099 | 3.0131 | -1.266 | 15.255 | 0.446 | 6.49 | 2.9479 | 2.2994 | 0.049897 | 6.885 | 3.8131 | 2.4648
Ga | [11 empty] | orthorhombic(Cmce,64) | -3.03 | 20.388 | 0.291 | 3.957 |  | -3.031 | 20.34 | 0.303 | 6.329
Ge | 0.348 | 1.76 | 4.84 |  |  | 2.8358 |  |  | 2.2778 |  |  | Diamond | -4.621 | 23.959 | 0.353 | 3.587 |  | -4.623 | 23.911 | 0.367 | 5.898 | 2 | <-dummy | 0.02022 | 6.381 | 8.0643 | 3.1919
As | [11 empty] | trigonal(R-3m,166) | -4.651 | 22.612 | 0.41 | 3.085 |  | -4.653 | 22.576 | 0.43 | 5.333
Se | [11 empty] | trigonal(P3121, 152) | -3.483 | 29.824 | 0.284 | 3.304 |  | -3.484 | 29.772 | 0.295 | 5.575
Br | [11 empty] | orthorhombic(Cmce,64) | -1.629 | 40.507 | 0.135 | 3.662 |  | -1.63 | 40.425 | 0.14 | 5.979
Rb | 0.658 | 2.75 | 4.2 | 4.07 | 4.432 | 2.9357 | 2.4478 | 3.8064 | 2.297 | 2.2037 | 2.4636 | BCC | -0.962 | 91.26 | 0.017 | 2.661 |  | -0.962 | 91.148 | 0.018 | 4.854 | 5.4706 | 2.7665 | 0.12775 | 5.519 | 8.4034 | 3.2438
Sr | 0.50383 | 2.378 | [9 empty] | FCC | -1.683 | 54.749 | 0.045 | 5.341 |  | -1.684 | 54.684 | 0.074 | 4.61 | 2.9229 | 2.2946 | 0.049094
Y | 0.47 | 1.99 | [9 empty] | HCP | -6.464 | 32.922 | 0.245 | 2.031 | 3.5339 | -6.465 | 32.893 | 0.252 | 4.169 | 2.6667 | 2.2454 | 0.040895 | 4.964 | 5.7136 | 2.8087
Zr | 0.395 | 1.77 | 4.43 |  | 3.229 | 2.9322 |  | #NUM! | 2.2964 |  | 1.4923 | HCP | -8.546 | 23.551 | 0.57 | 2.296 | 3.1915 | -8.547 | 23.526 | 0.587 | 4.46 | 3.0366 | 2.3164 | 0.05274 | 5.204 | 5.7477 | 2.8145
Nb | 0.336 | 1.63 | 4.72 |  |  | 2.9536 |  |  | 2.3005 |  |  | BCC | -10.092 | 18.355 | 1.047 | 2.752 |  | -10.094 | 18.331 | 1.082 | 4.96 | 3.7289 | 2.4489 | 0.074814 | 5.619 | 5.9922 | 2.8564
Mo | 0.265 | 1.55 | 5.49 |  | 4.549 | 2.9664 |  | #NUM! | 2.3029 |  | 1.8203 | BCC | -10.845 | 15.941 | 1.578 | 3.2 |  | -10.848 | 15.924 | 1.635 | 5.456 | 2.8758 | 2.2855 | 0.047583 | 6.02 | 4.4023 | 2.5748
Tc | 0.31441 | 1.5029 | [9 empty] | HCP | -10.357 | 14.621 | 1.784 | 3.39 | 2.7254 | -10.361 | 14.595 | 1.85 | 5.674 | 6.4502 | 2.9335 | 0.15558
Ru | 0.245 | 1.48 | 5.63 |  |  | 2.9478 |  |  | 2.2994 |  |  | HCP | -9.27 | 13.964 | 1.843 | 3.713 | 2.6725 | -9.274 | 13935 | 1.914 | 6.038 | 4.0106 | 2.502 | 0.083663 | 6.486 | 5.2316 | 2.7245
Rh | 0.29016 | 1.487 |  |  | 5.665 | [6 empty] | FCC | -7.34 | 14.3 | 1.496 | 3.974 |  | -7.344 | 14.267 | 1.556 | 6.338 | 7.6339 | 3.1249 | 0.18748 | 6.728
Pd | 0.237 | 1.52 | 5.91 |  | 5.422 | 2.9341 |  | 1.685 | 2.2967 |  | 2.0684 | FCC | -5.179 | 15.522 | 0.974 | 4.257 |  | -5.182 | 15.483 | 1.015 | 6.659 | 4.7986 | 2.6471 | 0.10785 | 6.951 | 5.5692 | 2.7837
Ag | 0.269 | 1.6 | 5.55 | 5.86 | 6.071 | 2.9247 | 3.7414 | 4.3097 | 2.2949 | 2.4513 | 2.5577 | FCC | -2.825 | 18.103 | 0.524 | 4.465 |  | -2.827 | 18.052 | 0.547 | 6.916 | 2.73 | <- dummy | 0.042916 | 7.189 | 7.6129 | 3.1216
Cd | 0.214 | 1.73 | 7.19 |  | 5.761 | 2.9361 |  | #NUM! | 2.2971 |  | 1.7668 | HCP | -0.907 | 23.135 | 0.248 | 4.83 | 3.4413 | -0.908 | 23.057 | 0.259 | 7.37 | 3.2834 | 2.3639 | 0.060649 | 7.639 | 3.8073 | 2.4637
In | 0.36 | 1.84 | 4.92 |  | 6.077 | 2.9557 |  | 6.7317 | 2.3009 |  | 2.98 | FCC | -2.723 | 27.579 | 0.213 | 3.893 |  | -2.724 | 27.519 | 0.221 | 6.238 | 7.3157 | 3.0745 | 0.17908 | 6.62 | 8.7673 | 3.2987
Sn | [11 empty] | Diamond | -4.009 | 36.915 | 0.216 | 3.674 |  | -4.01 | 36.84 | 0.224 | 5.995
Sb | [11 empty] | trigonal(R-3m,166) | -4.117 | 31.849 | 0.306 | 3.377 |  | -4.118 | 31.793 | 0.317 | 5.653
Te | [11 empty] | trigonal(P3121, 152) | -3.141 | 35.09 | 0.268 | 3.505 |  | -3.142 | 35.023 | 0.278 | 5.804
I | [11 empty] | orthorhombic(Cmce,64) | -1.518 | 50.942 | 0.113 | 3.835 |  | -1.519 | 50.827 | 0.117 | 6.189
Cs | 0.714 | 2.977 | 4.2 | 4 | 3.298 | 2.9639 | 2.206 | #NUM! | 2.3025 | 2.1585 | 1.6534 | BCC | -0.853 | 117.05 | 0.012 | 2.29 |  | -0.853 | 116.921 | 0.012 | 4.454 | 3.27 | <-dummy | 0.060219 | 5.198 | 6.9803 | 3.0205
Ba | 0.558 | 2.46 | 4.38 |  | 2.929 | 2.9514 |  | #NUM! | 2.3 |  | 1.3127 | BCC | -1.923 | 63.624 | 0.054 | 1.897 |  | -1.923 | 63.575 | 0.055 | 4.021 | 1.6018 | 2.0558 | 0.0092923 | 4.816 | 4.5219 | 2.5967
La | 0.6318 | 2.06 | [9 empty] | hexagonal | -4.929 | 37.028 | 0.155 | 1.561 |  | -4.929 | 37.007 | 0.159 | 3.655 | 3.6971 | 2.4429 | 0.073812
Ce | 0.648 | 2.02 | 3.39 |  |  | 2.9516 |  |  | 2.3001 |  |  | FCC | -5.933 | 26.426 | 0.244 | 3.303 |  | -5.934 | 26.377 | 0.252 | 5.593 | 17.4809 | 4.4202 | 0.40337 | 6.166 | 22.6731 | 4.9716
Pr | 0.55583 | 2.03 | [9 empty] | hexagonal | -4.775 | 36.493 | 0.196 | 1.935 | 3.684 | -4.776 | 36.464 | 0.202 | 4.065 | 4.0944 | 2.5177 | 0.086278
Nd | 0.54722 | 2 | [9 empty] | hexagonal | -4.763 | 36.501 | 0.206 | 1.94 |  | -4.764 | 35.471 | 0.211 | 4.073 | 4.1199 | 2.5224 | 0.08707 | 4.872
Pm | 0.53436 | 1.995 | [9 empty] | hexagonal | -4.745 | 34.615 | 0.215 | 1.968 |  | -4.746 | 34.585 | 0.221 | 4.103 | 3.9648 | 2.4934 | 0.082232
Sm | 0.52388 | 1.99 | [9 empty] | hexagonal | -4.714 | 33.949 | 0.222 | 2.034 | 3.6158 | -4.715 | 33.919 | 0.229 | 4.173 | 4.0317 | 2.5059 | 0.084322
Eu | 0.478 | 2.27 | 4.64 |  |  | 2.9483 |  |  | 2.2995 |  |  | HCP | -10.257 | 43.662 | 0.086 | 2.079 | 4.0096 | -10.258 | 43.62 | 0.088 | 4.228 | 1.4848 | 2.0392 | 0.006531 | 5.023 | 4.2219 | 2.5414
Gd | 0.467 | 1.99 | 4.27 |  |  | 2.9623 |  |  | 2.3021 |  |  | HCP | -14.079 | 33.702 | 0.205 | 1.941 | 3.5605 | -14.079 | 33.678 | 0.211 | 4.08 | 2.2593 | 2.1684 | 0.028064 | 4.906 | 5.376 | 2.7499
Tb | 0.49577 | 1.975 | [9 empty] | trigonal(R-3m,166) | -4.629 | 32.099 | 0.245 | 2.155 |  | -4.63 | 32.069 | 0.253 | 4.303 | 3.9328 | 2.4874 | 0.081232
Dy | 0.404 | 1.96 | 4.72 |  |  | 2.9528 |  |  | 2.3003 |  |  | trigonal(R-3m,166) | -4.602 | 31.585 | 0.252 | 2.173 |  | -4.603 | 31.556 | 0.259 | 4.321 | 1.5872 | 2.0536 | 0.008933
Ho | 0.48461 | 1.95 | [9 empty] | HCP | -4.574 | 31.483 | 0.258 | 1.979 | 3.4811 | -4.575 | 31.457 | 0.265 | 4.108 | 3.0404 | 2.3172 | 0.052861
Er | 0.393 | 1.94 | 4.79 |  |  | 2.9683 |  |  | 2.3033 |  |  | HCP | -4.563 | 30.966 | 0.265 | 2.036 | 3.461 | -4.564 | 30.939 | 0.272 | 4.175 |  |  |  | 4.972 | 3.5449 | 2.4139
Tm |  | 1.93
Yb | 0.506 | 1.99 | 4.02 |  | 4.461 | 2.9704 |  | 4.76 | 2.3037 |  | 2.6401
Lu | 0.46471 | 1.91 | [9 empty] | HCP | -4.524 | 29.523 | 0.283 | 2.263 | 3.4093 | -4.525 | 29.491 | 0.291 | 4.43 | 4.0191 | 2.5036 | 0.083931
Hf | 0.373 | 1.74 | 4.57 |  | 4.609 | 2.9297 |  | 3.0601 | 2.2959 |  | 2.321 | HCP | -9.954 | 22.515 | 0.656 | 2.341 | 3.1384 | -9.956 | 22.491 | 0.676 | 4.509 | 2.7256 | 2.2567 | 0.042775 | 5.245 | 5.2627 | 2.73
Ta | 0.33 | 1.62 | 4.77 |  | 3.944 | 2.9714 |  | #NUM! | 2.3039 |  | 1.7991 | BCC | -9.954 | 22.515 | 0.656 | 2.341 |  | -11.854 | 18.322 | 1.22 | 4.885 | 3.337 | 2.3742 | 0.062361 | 5.553 | 5.5619 | 2.7824
W | 0.274 | 1.56 | 5.36 |  | 4.36 | 2.9376 |  | #NUM! | 2.2974 |  | 1.7705 | BCC | -12.957 | 16.246 | 1.828 | 3.11 |  | -12.961 | 16.22 | 1.892 | 5.361 | 2.9403 | 2.2979 | 0.049652 | 5.953 | 4.5936 | 2.6099
Re | 0.247 | 1.52 | 5.72 |  | 4.798 | 2.9563 |  | #NUM! | 2.301 |  | 1.8515 | HCP | -12.441 | 15.1 | 2.178 | 3.359 | 2.763 | -12.446 | 15.073 | 2.258 | 5.638 | 2.7484 | 2.261 | 0.043504 | 6.174 | 4.1194 | 2.5223
Os | [11 empty] | HCP | -11.221 | 14.391 | 2.389 | 3.696 | 2.6985 | -11.226 | 14.361 | 2.482 | 6.02
Ir | 0.23 | 1.5 | 6 |  | 5.394 | 2.9511 |  | 1.3381 | 2.3 |  | 2.0212 | FCC | -8.849 | 14.603 | 2.05 | 3.883 |  | -8.854 | 14.57 | 2.131 | 6.238 | 3.5216 | 2.4095 | 0.068247 | 6.661 | 4.5619 | 2.6041
Pt | 0.237 | 1.53 | 5.96 |  | 6.226 | 2.9768 |  | 3.6218 | 2.3049 |  | 2.4286 | FCC | -6.052 | 15.766 | 1.45 | 4.244 |  | -6.056 | 15.726 | 1.51 | 6.646 | 4.6698 | 2.6237 | 0.10395 | 6.96 | 5.4888 | 2.7696
Au | 0.236 | 1.59 | 6.18 | 5.9 | 5.433 | 2.9853 | 2.3318 | #NUM! | 2.3066 | 2.1819 | 1.9739 | FCC | -3.268 | 18.235 | 0.796 | 4.605 |  | -3.27 | 18.183 | 0.83 | 7.063 | 2.35 | <- dummy | 0.030883 | 7.258 | 5.586 | 2.7866
Tl | 0.331 | 1.9 | 5.4 |  | 5.796 | 2.949 |  | 4.0349 | 2.2996 |  | 2.5065 | BCC | -2.359 | 31.539 | 0.158 | 4.147 |  | -2.36 | 31.461 | 0.165 | 6.542 | 6.2287 | 2.8964 | 0.1494 | 6.88 | 7.3069 | 3.0731
Pb | 0.303 | 1.93 | 5.88 |  | 5.5 | 2.9429 |  | 1.9893 | 2.2984 |  | 2.1194 | FCC | -3.707 | 32.125 | 0.239 | 3.62 |  | -3.709 | 32.064 | 0.248 | 5.92 | 3.0408 | 2.3172 | 0.052874 | 6.349 | 4.1031 | 2.5193
Bi |  |  |  |  | 4.734 | [6 empty] | trigonal(R-3m,166) | -3.874 | 36.838 | 0.26 | 3.494 |  | -3.876 | 36.769 | 0.27 | 5.79
Ac | [11 empty] | hexagonal | -4.106 | 45.345 | 0.151 | 2.049 |  | -4.107 | 45.307 | 0.156 | 4.183
Th | 0.483 | 1.99 | 4.16 |  | 4.185 | 2.956 |  | 3.0505 | 2.3009 |  | 2.3191 | FCC | -7.414 | 32.059 | 0.346 | 2.311 |  | -7.415 | 32.029 | 0.357 | 4.461 | 4.1074 | 2.5201 | 0.086682 | 5.159 | 7.0285 | 3.0283
Pa | [11 empty] | FCC | -9.495 | 25.251 | 0.577 | 2.9 |  | -9.497 | 25.216 | 0.597 | 5.162
U | [11 empty] | orthorhombic(Cmcm, 63) | -11.291 | 20.028 | 0.899 | 3.971 |  | -11.294 | 1.984 | 0.935 | 6.322
Np | [11 empty] | orthorhombic(Pnma,62) | -12.937 | 18.487 | 1.272 | 4.274 |  | -12.94 | 18.44 | 1.325 | 6.68
Pu
From other sources: B(of Fe80B20), C, N(Fe-N), O(SrFe12O19, 0.95:oxy-MoS), S(MoS), Sc, Mn, Sr,Tc, Rh, La series (https://chempedia.info/page/098178089030058162061165191176251005226119211067/)

## Data
murnaghan
FCC | H | BCC | H | HCP | H
E0[eV/atom] | -1.116 | E0[eV/atom] | -1.1215 | E0[eV/atom] | -1.1174 | a | 3.9
V0[A^3/atom] | 39.994 | V0[A^3/atom] | 70.71 | V0[A^3/atom] | 41.868 | c | 6.356
B | 0.001 | B | 0.001 | B | 0.001
C | 4.644 | C | 4.644 | C | 4.644
FCC | Li | BCC | Li | HCP | Li
E0[eV/atom] | -1.906 | E0[eV/atom] | -1.9038 | E0[eV/atom] | -1.9064 | a | 3.078
V0[A^3/atom] | 20.154 | V0[A^3/atom] | 20.121 | V0[A^3/atom] | 20.19 | c | 4.923
B | 0.085 | B | 0.085 | B | 0.085
C | 2.271 | C | 2.271 | C | 2.271
FCC | Be | BCC | Be | HCP | Be
E0[eV/atom] |  | E0[eV/atom] | -3.6437 | E0[eV/atom] | -3.7394 | a | 2.26
V0[A^3/atom] |  | V0[A^3/atom] | 7.815 | V0[A^3/atom] | 7.894 | c | 3.57
B | 0.751 | B | 0.751 | B | 0.751
C | 2.235 | C | 2.235 | C | 2.235
FCC | B | BCC | B | HCP | B |  |  | SC | B | Ref: https://arxiv.org/pdf/1312.4047
E0[eV/atom] | 0.055224 | E0[eV/atom] | 0.42547 | E0[eV/atom] | 0.10909 | a | 1.49 | E0[eV/atom] | -0.15656 | c/a=2.03
V0[A^3/atom] | 5.8276 | V0[A^3/atom] | 6.0926 | V0[A^3/atom] | 5.8474 | c | 3.03 | V0[A^3/atom] | 6.623
B | 1.443 | B | 1.443 | B | 1.443 |  |  | B | 1.443
C | 2.453 | C | 2.453 | C | 2.453 |  |  | C | 2.453
FCC | N | BCC | N | HCP | N
E0[eV/atom] | -3.8299 | E0[eV/atom] |  | E0[eV/atom] | -4.7062 | a | 2.519
V0[A^3/atom] | 7.271 | V0[A^3/atom] |  | V0[A^3/atom] | 6.723 | c | 2.446
B | 0.394 | B | 0.394 | B | 0.394
C | 2.739 | C | 2.739 | C | 2.739
FCC | Na | BCC | Na | HCP | Na
E0[eV/atom] | -1.3116 | E0[eV/atom] | -1.3097 | E0[eV/atom] | -1.3122 | a | 3.759
V0[A^3/atom] | 36.247 | V0[A^3/atom] | 36.324 | V0[A^3/atom] | 37.117 | c | 6.065
B | 0.047 | B | 0.047 | B | 0.047
C | 2.6 | C | 2.6 | C | 2.6
FCC | Mg | BCC | Mg | HCP | Mg
E0[eV/atom] | -1.5829 | E0[eV/atom] | -1.5745 | E0[eV/atom] | -1.5908 | a | 3.203
V0[A^3/atom] | 22.866 | V0[A^3/atom] | 22.928 | V0[A^3/atom] | 22.775 | c | 5.127
B | 0.217 | B | 0.217 | B | 0.217
C | 2.895 | C | 2.895 | C | 2.895
FCC | Al | BCC | Al | HCP | Al
E0[eV/atom] | -3.7456 | E0[eV/atom] | -3.6531 | E0[eV/atom] |  | a
V0[A^3/atom] | 16.472 | V0[A^3/atom] | 16.701 | V0[A^3/atom] |  | c
B | 0.461 | B | 0.461 | B
C | 3.408 | C | 3.408 | C
FCC | Si | BCC | Si | HCP | Si
E0[eV/atom] | -4.8938 | E0[eV/atom] | -4.8998 | E0[eV/atom] | -4.9124 | a | 2.639
V0[A^3/atom] | 14.484 | V0[A^3/atom] | 14.776 | V0[A^3/atom] | 14.3715 | c | 4.764
B | 0.529 | B | 0.529 | B | 0.529
C | 3.139 | C | 3.139 | C | 3.139
FCC | P | BCC | P | HCP | P
E0[eV/atom] | -1.8955 | E0[eV/atom] |  | E0[eV/atom] |  | a
V0[A^3/atom] | 122.025 | V0[A^3/atom] |  | V0[A^3/atom] |  | c
B | 0.366 | B | 0.366 | B | 0.366
C | 3.151 | C | 3.151 | C | 3.151
FCC | S | BCC | S | HCP | S
E0[eV/atom] | -2.8352 | E0[eV/atom] | -2.999 | E0[eV/atom] |  | a
V0[A^3/atom] | 15.852 | V0[A^3/atom] | 15.796 | V0[A^3/atom] |  | c
B | 0.206 | B | 0.206 | B | 0.206
C | 2.899 | C | 2.899 | C | 2.899
FCC | K | BCC | K | HCP | K
E0[eV/atom] | -1.0981 | E0[eV/atom] | -1.081 | E0[eV/atom] | -1.0988 | a | 4.758
V0[A^3/atom] | 73.71 | V0[A^3/atom] | 72.854 | V0[A^3/atom] | 74.375 | c | 7.587
B | 0.022 | B | 0.022 | B | 0.022
C | 2.667 | C | 2.667 | C | 2.667
FCC | Ca | BCC | Ca | HCP | Ca
E0[eV/atom] | -1.9985 | E0[eV/atom] | -1.982 | E0[eV/atom] | -1.9995 | a | 3.897
V0[A^3/atom] | 41.761 | V0[A^3/atom] | 42.172 | V0[A^3/atom] | 42.4155 | c | 6.451
B | 0.105 | B | 0.105 | B | 0.105
C | 2.173 | C | 2.173 | C | 2.173
FCC | Sc | BCC | Sc | HCP | Sc
E0[eV/atom] | -6.2833 | E0[eV/atom] | -6.2287 | E0[eV/atom] | -6.3325 | a | 3.319
V0[A^3/atom] | 24.636 | V0[A^3/atom] | 24.865 | V0[A^3/atom] | 24.694 | c | 5.178
B | 0.326 | B | 0.326 | B | 0.326
C | 2.256 | C | 2.256 | C | 2.256
FCC | Ti | BCC | Ti | HCP | Ti
E0[eV/atom] | -7.8335 | E0[eV/atom] | -7.7835 | E0[eV/atom] | -7.8911 | a | 2.934
V0[A^3/atom] | 17.345 | V0[A^3/atom] | 17.188 | V0[A^3/atom] | 17.357 | c | 4.657
B | 0.681 | B | 0.681 | B | 0.681
C | 2.524 | C | 2.524 | C | 2.524
FCC | V | BCC | V | HCP | V
E0[eV/atom] | -8.8367 | E0[eV/atom] | -9.0824 | E0[eV/atom] |  | a
V0[A^3/atom] | 13.926 | V0[A^3/atom] | 13.4 | V0[A^3/atom] |  | c
B | 1.102 | B | 1.102 | B | 1.102
C | 2.726 | C | 2.726 | C | 2.726
FCC | Cr | BCC | Cr | HCP | Cr
E0[eV/atom] | -9.2487 | E0[eV/atom] | -9.653 | E0[eV/atom] | -9.2327 | a | 2.491
V0[A^3/atom] | 11.903 | V0[A^3/atom] | 23.74 | V0[A^3/atom] | 11.952 | c | 4.45
B | 1.551 | B | 1.551 | B | 1.551
C | 3.122 | C | 3.122 | C | 3.122
FCC | Mn | BCC | Mn | HCP | Mn
E0[eV/atom] | -9.0787 | E0[eV/atom] | -9.0166 | E0[eV/atom] |  | a
V0[A^3/atom] | 10.806 | V0[A^3/atom] | 10.969 | V0[A^3/atom] |  | c
B | 1.068 | B | 1.068 | B | 1.068
C | 5.301 | C | 5.301 | C | 5.301
FCC | Fe | BCC | Fe | HCP | Fe
E0[eV/atom] | -8.3156 | E0[eV/atom] | -8.4693 | E0[eV/atom] | -8.3721 | a | 2.466
V0[A^3/atom] | 12.114 | V0[A^3/atom] | 11.454 | V0[A^3/atom] | 10.268 | c | 3.9
B | 1.036 | B | 1.036 | B | 1.036
C | 3.958 | C | 3.958 | C | 3.958
FCC | Co | BCC | Co | HCP | Co
E0[eV/atom] | -7.0922 | E0[eV/atom] |  | E0[eV/atom] | -7.1083 | a | 2.501
V0[A^3/atom] | 10.913 | V0[A^3/atom] |  | V0[A^3/atom] | 10.9225 | c | 4.033
B | 1.259 | B | 1.259 | B | 1.259
C | 3.445 | C | 3.445 | C | 3.445
FCC | Ni | BCC | Ni | HCP | Ni
E0[eV/atom] | -5.7798 | E0[eV/atom] | -5.6846 | E0[eV/atom] | -5.754 | a | 2.474
V0[A^3/atom] | 10.772 | V0[A^3/atom] | 10.861 | V0[A^3/atom] | 10.79 | c | 4.07
B | 1.179 | B | 1.179 | B | 1.179
C | 3.637 | C | 3.637 | C | 3.637
FCC | Cu | BCC | Cu | HCP | Cu
E0[eV/atom] | -4.0992 | E0[eV/atom] | -4.0622 | E0[eV/atom] | -4.0915 | a | 2.551
V0[A^3/atom] | 11.872 | V0[A^3/atom] | 11.853 | V0[A^3/atom] | 11.8085 | c | 4.19
B | 0.831 | B | 0.831 | B | 0.831
C | 3.781 | C | 3.781 | C | 3.781
FCC | Zn | BCC | Zn | HCP | Zn
E0[eV/atom] |  | E0[eV/atom] |  | E0[eV/atom] | -1.2595 | a | 2.627
V0[A^3/atom] |  | V0[A^3/atom] |  | V0[A^3/atom] | 15.5575 | c | 5.207
B | 0.429 | B | 0.429 | B | 0.429
C | 4.099 | C | 4.099 | C | 4.099
FCC | Ge | BCC | Ge | HCP | Ge
E0[eV/atom] | -4.289 | E0[eV/atom] | -4.2772 | E0[eV/atom] | -4.2917 | a | 2.991
V0[A^3/atom] | 19.653 | V0[A^3/atom] | 19.514 | V0[A^3/atom] | 19.3835 | c | 5.003
B | 0.353 | B | 0.353 | B | 0.353
C | 3.587 | C | 3.587 | C | 3.587
FCC | As | BCC | As | HCP | As
E0[eV/atom] | -4.1005 | E0[eV/atom] |  | E0[eV/atom] |  | a
V0[A^3/atom] | 19.418 | V0[A^3/atom] |  | V0[A^3/atom] |  | c
B | 0.41 | B | 0.353 | B | 0.353
C | 3.085 | C | 3.587 | C | 3.587
FCC | Se | BCC | Se | HCP | Se
E0[eV/atom] |  | E0[eV/atom] | -2.8936 | E0[eV/atom] |  | a
V0[A^3/atom] |  | V0[A^3/atom] | 20.492 | V0[A^3/atom] |  | c
B | 0.284 | B | 0.284 | B | 0.284
C | 3.304 | C | 3.304 | C | 3.304
FCC | Br | BCC | Br | HCP | Br
E0[eV/atom] | -0.9707 | E0[eV/atom] | -1.0074 | E0[eV/atom] |  | a
V0[A^3/atom] | 26.374 | V0[A^3/atom] | 26.596 | V0[A^3/atom] |  | c
B | 0.135 | B | 0.135 | B | 0.135
C | 3.662 | C | 3.662 | C | 3.662
FCC | Rb | BCC | Rb | HCP | Rb
E0[eV/atom] | -0.9652 | E0[eV/atom] | -0.9713 | E0[eV/atom] | -0.9705 | a | 5.051
V0[A^3/atom] | 90.892 | V0[A^3/atom] | 89.902 | V0[A^3/atom] | 90.495 | c | 8.193
B | 0.017 | B | 0.017 | B | 0.017
C | 2.661 | C | 2.661 | C | 2.661
FCC | Sr | BCC | Sr | HCP | Sr
E0[eV/atom] | -1.6831 | E0[eV/atom] | -1.6764 | E0[eV/atom] | -1.6839 | a | 4.251
V0[A^3/atom] | 54.611 | V0[A^3/atom] | 53.706 | V0[A^3/atom] | 55.2205 | c | 7.056
B | 0.017 | B | 0.017 | B | 0.045
C | 2.661 | C | 2.661 | C | 5.341
FCC | Y | BCC | Y | HCP | Y
E0[eV/atom] | -6.4425 | E0[eV/atom] |  | E0[eV/atom] | -6.4629 | a | 3.659
V0[A^3/atom] | 32.439 | V0[A^3/atom] |  | V0[A^3/atom] | 32.847 | c | 5.666
B | 0.245 | B | 0.245 | B | 0.245
C | 2.031 | C | 2.031 | C | 2.031
FCC | Zr | BCC | Zr | HCP | Zr
E0[eV/atom] | -8.5069 | E0[eV/atom] | -8.4731 | E0[eV/atom] | -8.5477 | a | 3.239
V0[A^3/atom] | 23.345 | V0[A^3/atom] | 23.004 | V0[A^3/atom] | 23.4995 | c | 5.172
B | 0.57 | B | 0.57 | B | 0.57
C | 2.296 | C | 2.296 | C | 2.296
FCC | Nb | BCC | Nb | HCP | Nb
E0[eV/atom] | -9.7811 | E0[eV/atom] | -10.1013 | E0[eV/atom] |  | a
V0[A^3/atom] | 18.936 | V0[A^3/atom] | 18.306 | V0[A^3/atom] |  | c
B | 1.047 | B | 1.047 | B | 1.047
C | 2.752 | C | 2.752 | C | 2.752
FCC | Mo | BCC | Mo | HCP | Mo
E0[eV/atom] | -10.4193 | E0[eV/atom] | -10.8456 | E0[eV/atom] |  | a
V0[A^3/atom] | 16.144 | V0[A^3/atom] | 15.892 | V0[A^3/atom] |  | c
B | 1.578 | B | 1.578 | B | 1.578
C | 3.2 | C | 3.2 | C | 3.2
FCC | Tc | BCC | Tc | HCP | Tc
E0[eV/atom] | -10.2938 | E0[eV/atom] |  | E0[eV/atom] | -10.3606 | a | 2.761
V0[A^3/atom] | 14.66 | V0[A^3/atom] |  | V0[A^3/atom] | 14.5915 | c | 4.421
B | 1.784 | B |  | B | 1.784
C | 3.39 | C |  | C | 3.39
FCC | Ru | BCC | Ru | HCP | Ru
E0[eV/atom] | -9.1651 | E0[eV/atom] |  | E0[eV/atom] | -9.2744 | a | 2.733
V0[A^3/atom] | 13.996 | V0[A^3/atom] |  | V0[A^3/atom] | 13.952 | c | 4.314
B | 1.843 | B | 1.843 | B | 1.843
C | 3.713 | C | 3.713 | C | 3.713
FCC | Rh | BCC | Rh | HCP | Rh
E0[eV/atom] | -7.3385 | E0[eV/atom] |  | E0[eV/atom] |  | a
V0[A^3/atom] | 14.199 | V0[A^3/atom] |  | V0[A^3/atom] |  | c
B | 1.496 | B | 1.496 | B | 1.496
C | 3.974 | C | 3.974 | C | 3.974
FCC | Pd | BCC | Pd | HCP | Pd
E0[eV/atom] | -5.1765 | E0[eV/atom] |  | E0[eV/atom] |  | a
V0[A^3/atom] | 15.49 | V0[A^3/atom] |  | V0[A^3/atom] |  | c
B | 0.974 | B | 0.974 | B | 0.974
C | 4.257 | C | 4.257 | C | 4.257
FCC | Ag | BCC | Ag | HCP | Ag
E0[eV/atom] | -2.8289 | E0[eV/atom] |  | E0[eV/atom] | -2.825 | a | 2.953
V0[A^3/atom] | 18.005 | V0[A^3/atom] |  | V0[A^3/atom] | 18.114 | c | 4.798
B | 0.524 | B | 0.524 | B | 0.524
C | 4.465 | C | 4.465 | C | 4.465
FCC | Cd | BCC | Cd | HCP | Cd
E0[eV/atom] | -0.9048 | E0[eV/atom] |  | E0[eV/atom] | -0.9062 | a | 3.008
V0[A^3/atom] | 23.255 | V0[A^3/atom] |  | V0[A^3/atom] | 23.278 | c | 5.942
B | 0.248 | B | 0.248 | B | 0.248
C | 4.83 | C | 4.83 | C | 4.83
FCC | In | BCC | In | HCP | In
E0[eV/atom] | -2.7149 | E0[eV/atom] | -2.7168 | E0[eV/atom] | -2.704 | a | 3.423
V0[A^3/atom] | 27.58 | V0[A^3/atom] | 28.093 | V0[A^3/atom] | 28.2825 | c | 5.576
B | 0.213 | B | 0.213 | B | 0.213
C | 3.893 | C | 3.893 | C | 3.893
FCC | Sn | BCC | Sn | HCP | Sn
E0[eV/atom] | -3.9553 | E0[eV/atom] | -3.9353 | E0[eV/atom] |  | a
V0[A^3/atom] | 27.879 | V0[A^3/atom] | 27.64 | V0[A^3/atom] |  | c
B | 0.283 | B | 0.283 | B | 0.283
C | 3.54 | C | 3.54 | C | 3.54
FCC | Sb | BCC | Sb | HCP | Sb
E0[eV/atom] | -3.8006 | E0[eV/atom] | -3.8905 | E0[eV/atom] | -3.8387 | a | 3.394
V0[A^3/atom] | 27.491 | V0[A^3/atom] | 27.119 | V0[A^3/atom] | 27.409 | c | 5.495
B | 0.306 | B | 0.306 | B | 0.306
C | 3.377 | C | 3.377 | C | 3.377
FCC | I | BCC | I | HCP | I
E0[eV/atom] |  | E0[eV/atom] | -1.0551 | E0[eV/atom] |  | a
V0[A^3/atom] |  | V0[A^3/atom] | 35.595 | V0[A^3/atom] |  | c
B | 0.113 | B | 0.113 | B | 0.113
C | 3.835 | C | 3.835 | C | 3.835
FCC | Cs | BCC | Cs | HCP | Cs
E0[eV/atom] | -0.854 | E0[eV/atom] | -0.8566 | E0[eV/atom] | -0.8603 | a | 5.512
V0[A^3/atom] | 114.992 | V0[A^3/atom] | 114.052 | V0[A^3/atom] | 117.0235 | c | 8.894
B | 0.012 | B | 0.012 | B | 0.012
C | 2.29 | C | 2.29 | C | 2.29
FCC | Ba | BCC | Ba | HCP | Ba
E0[eV/atom] | -1.906 | E0[eV/atom] | -1.919 | E0[eV/atom] | -1.903 | a | 4.479
V0[A^3/atom] | 64.07 | V0[A^3/atom] | 63.643 | V0[A^3/atom] | 63.8535 | c | 7.352
B | 0.054 | B | 0.054 | B | 0.054
C | 1.897 | C | 1.897 | C | 1.897
FCC | La | BCC | La | HCP | La
E0[eV/atom] | -4.9353 | E0[eV/atom] | -4.8025 | E0[eV/atom] |  | a
V0[A^3/atom] | 37.031 | V0[A^3/atom] | 37.673 | V0[A^3/atom] |  | c
B | 0.155 | B | 0.155 | B | 0.155
C | 1.561 | C | 1.561 | C | 1.561
FCC | Ce | BCC | Ce | HCP | Ce
E0[eV/atom] | -5.9315 | E0[eV/atom] | -4.8025 | E0[eV/atom] | -5.8358 | a | 3.261
V0[A^3/atom] | 26.296 | V0[A^3/atom] | 37.673 | V0[A^3/atom] | 26.5065 | c | 5.756
B | 0.244 | B | 0.244 | B | 0.244
C | 3.303 | C | 3.303 | C | 3.303
FCC | Pr | BCC | Pr | HCP | Pr
E0[eV/atom] | -4.7729 | E0[eV/atom] | -4.6453 | E0[eV/atom] | -4.752 | a | 3.766
V0[A^3/atom] | 36.56 | V0[A^3/atom] | 36.375 | V0[A^3/atom] | 36.5215 | c | 5.948
B | 0.196 | B | 0.196 | B | 0.196
C | 1.935 | C | 1.935 | C | 1.935
FCC | Nd | BCC | Nd | HCP | Nd
E0[eV/atom] | -4.7591 | E0[eV/atom] | -4.6282 | E0[eV/atom] |  | a
V0[A^3/atom] | 35.474 | V0[A^3/atom] | 35.308 | V0[A^3/atom] |  | c
B | 0.206 | B | 0.206 | B | 0.206
C | 1.94 | C | 1.94 | C | 1.94
FCC | Pm | BCC | Pm | HCP | Pm
E0[eV/atom] | -4.741 | E0[eV/atom] |  | E0[eV/atom] |  | a
V0[A^3/atom] | 34.51 | V0[A^3/atom] |  | V0[A^3/atom] |  | c
B | 0.215 | B | 0.215 | B | 0.215
C | 1.968 | C | 1.968 | C | 1.968
FCC | Sm | BCC | Sm | HCP | Sm
E0[eV/atom] | -4.7081 | E0[eV/atom] |  | E0[eV/atom] | -4.6965 | a | 3.682
V0[A^3/atom] | 34.261 | V0[A^3/atom] |  | V0[A^3/atom] | 34.3365 | c | 5.85
B | 0.222 | B | 0.222 | B | 0.222
C | 2.034 | C | 2.034 | C | 2.034
FCC | Eu | BCC | Eu | HCP | Eu
E0[eV/atom] | -10.2569 | E0[eV/atom] | -10.207 | E0[eV/atom] | -10.2465 | a | 4.051
V0[A^3/atom] | 41.97 | V0[A^3/atom] | 49.917 | V0[A^3/atom] | 46.279 | c | 6.514
B | 0.086 | B | 0.222 | B | 0.222
C | 2.079 | C | 2.034 | C | 2.034
FCC | Gd | BCC | Gd | HCP | Gd
E0[eV/atom] | -14.0277 | E0[eV/atom] | -13.9885 | E0[eV/atom] | -14.0761 | a | 3.614
V0[A^3/atom] | 32.067 | V0[A^3/atom] | 32.893 | V0[A^3/atom] | 32.632 | c | 5.77
B | 0.205 | B | 0.205 | B | 0.205
C | 1.941 | C | 1.941 | C | 1.941
FCC | Tb | BCC | Tb | HCP | Tb
E0[eV/atom] | -4.6155 | E0[eV/atom] | -4.4863 | E0[eV/atom] | -4.6155 | a | 3.64
V0[A^3/atom] | 31.927 | V0[A^3/atom] | 32.482 | V0[A^3/atom] | 32.5 | c | 5.664
B | 0.245 | B | 0.245 | B | 0.245
C | 2.155 | C | 2.155 | C | 2.155
FCC | Dy | BCC | Dy | HCP | Dy
E0[eV/atom] | -4.5855 | E0[eV/atom] | -4.4598 | E0[eV/atom] | -4.5873 | a | 3.627
V0[A^3/atom] | 31.471 | V0[A^3/atom] | 32.031 | V0[A^3/atom] | 31.9875 | c | 5.616
B | 0.252 | B | 0.252 | B | 0.252
C | 2.173 | C | 2.173 | C | 2.173
FCC | Ho | BCC | Ho | HCP | Ho
E0[eV/atom] | -4.5587 | E0[eV/atom] | -4.4374 | E0[eV/atom] | -4.5683 | a | 3.609
V0[A^3/atom] | 30.944 | V0[A^3/atom] | 31.593 | V0[A^3/atom] | 31.4525 | c | 5.578
B | 0.252 | B | 0.252 | B | 0.258
C | 2.173 | C | 2.173 | C | 1.979
FCC | Er | BCC | Er | HCP | Er
E0[eV/atom] | -4.5408 | E0[eV/atom] | -4.4248 | E0[eV/atom] | -4.5574 | a | 3.587
V0[A^3/atom] | 30.492 | V0[A^3/atom] | 31.104 | V0[A^3/atom] | 30.9025 | c | 5.546
B | 0.265 | B | 0.265 | B | 0.265
C | 2.036 | C | 2.036 | C | 2.036
FCC | Tm | BCC | Tm | HCP | Tm
E0[eV/atom] | -4.4444 | E0[eV/atom] | -4.3351 | E0[eV/atom] | -4.4722 | a | 3.563
V0[A^3/atom] | 30.01 | V0[A^3/atom] | 30.604 | V0[A^3/atom] | 30.3 | c | 5.513
B |  | B |  | B
C |  | C |  | C
FCC | Yb | BCC | Yb | HCP | Yb
E0[eV/atom] | -1.5368 | E0[eV/atom] | -1.5224 | E0[eV/atom] | -1.5259 | a | 3.853
V0[A^3/atom] | 40.453 | V0[A^3/atom] | 39.836 | V0[A^3/atom] | 40.991 | c | 6.377
B |  | B |  | B
C |  | C |  | C
FCC | Lu | BCC | Lu | HCP | Lu
E0[eV/atom] |  | E0[eV/atom] | -4.3889 | E0[eV/atom] | -4.521 | a | 3.525
V0[A^3/atom] |  | V0[A^3/atom] | 29.852 | V0[A^3/atom] | 29.4315 | c | 5.471
B | 0.283 | B | 0.283 | B | 0.283
C | 2.263 | C | 2.263 | C | 2.263
FCC | Hf | BCC | Hf | HCP | Hf
E0[eV/atom] | -9.8841 | E0[eV/atom] | -9.7779 | E0[eV/atom] | -9.9572 | a | 3.198
V0[A^3/atom] | 22.501 | V0[A^3/atom] | 22.212 | V0[A^3/atom] | 22.4825 | c | 5.075
B | 0.656 | B | 0.656 | B | 0.656
C | 2.341 | C | 2.341 | C | 2.341
FCC | Ta | BCC | Ta | HCP | Ta
E0[eV/atom] | -11.6129 | E0[eV/atom] | -11.8578 | E0[eV/atom] |  | a
V0[A^3/atom] | 18.88 | V0[A^3/atom] | 18.335 | V0[A^3/atom] |  | c
B | 1.181 | B | 1.181 | B | 1.181
C | 2.686 | C | 2.686 | C | 2.686
FCC | W | BCC | W | HCP | W
E0[eV/atom] | -12.4867 | E0[eV/atom] | -12.9581 | E0[eV/atom] |  | a
V0[A^3/atom] | 16.525 | V0[A^3/atom] | 16.191 | V0[A^3/atom] |  | c
B | 1.828 | B | 1.828 | B | 1.828
C | 3.11 | C | 3.11 | C | 3.11
FCC | Re | BCC | Re | HCP | Re
E0[eV/atom] | -12.3818 | E0[eV/atom] |  | E0[eV/atom] | -12.4445 | a | 2.781
V0[A^3/atom] | 15.116 | V0[A^3/atom] |  | V0[A^3/atom] | 15.061 | c | 4.497
B | 2.178 | B | 2.178 | B | 2.178
C | 3.359 | C | 3.359 | C | 3.359
FCC | Os | BCC | Os | HCP | Os
E0[eV/atom] | -11.094 | E0[eV/atom] |  | E0[eV/atom] | -11.2273 | a | 2.759
V0[A^3/atom] | 14.417 | V0[A^3/atom] |  | V0[A^3/atom] | 14.3555 | c | 4.357
B | 2.389 | B | 2.389 | B | 2.389
C | 3.696 | C | 3.696 | C | 3.696
FCC | Ir | BCC | Ir | HCP | Ir
E0[eV/atom] | -8.8384 | E0[eV/atom] |  | E0[eV/atom] |  | a
V0[A^3/atom] | 14.555 | V0[A^3/atom] |  | V0[A^3/atom] |  | c
B | 2.05 | B | 2.05 | B | 2.05
C | 3.883 | C | 3.883 | C | 3.883
FCC | Pt | BCC | Pt | HCP | Pt
E0[eV/atom] | -6.0709 | E0[eV/atom] |  | E0[eV/atom] |  | a
V0[A^3/atom] | 15.723 | V0[A^3/atom] |  | V0[A^3/atom] |  | c
B | 1.45 | B | 1.45 | B | 1.45
C | 4.244 | C | 4.244 | C | 4.244
FCC | Au | BCC | Au | HCP | Au
E0[eV/atom] | -3.2739 | E0[eV/atom] |  | E0[eV/atom] |  | a
V0[A^3/atom] | 18.145 | V0[A^3/atom] |  | V0[A^3/atom] |  | c
B | 0.796 | B | 0.796 | B | 0.796
C | 4.605 | C | 4.605 | C | 4.605
FCC | Hg | BCC | Hg | HCP | Hg
E0[eV/atom] | -0.2912 | E0[eV/atom] | -0.3026 | E0[eV/atom] | -0.3036 | a | 3.58
V0[A^3/atom] | 32.597 | V0[A^3/atom] | 30.373 | V0[A^3/atom] | 31.823 | c | 5.735
B | 0.041 | B | 0.041 | B | 0.041
C | 5.086 | C | 5.086 | C | 5.086
FCC | Tl | BCC | Tl | HCP | Tl
E0[eV/atom] | -2.352 | E0[eV/atom] | -2.3617 | E0[eV/atom] | -2.3587 | a | 3.549
V0[A^3/atom] | 31.123 | V0[A^3/atom] | 31.133 | V0[A^3/atom] | 31.296 | c | 5.738
B | 0.158 | B | 0.158 | B | 0.158
C | 4.147 | C | 4.147 | C | 4.147
FCC | Pb | BCC | Pb | HCP | Pb
E0[eV/atom] | -3.7126 | E0[eV/atom] | -3.665 | E0[eV/atom] | -3.6983 | a | 3.548
V0[A^3/atom] | 32.207 | V0[A^3/atom] | 32.106 | V0[A^3/atom] | 31.847 | c | 5.841
B | 0.239 | B | 0.239 | B | 0.239
C | 3.62 | C | 3.62 | C | 3.62
FCC | Bi | BCC | Bi | HCP | Bi
E0[eV/atom] |  | E0[eV/atom] | -3.7507 | E0[eV/atom] |  | a
V0[A^3/atom] |  | V0[A^3/atom] | 31.706 | V0[A^3/atom] |  | c
B | 0.26 | B | 0.26 | B | 0.26
C | 3.494 | C | 3.494 | C | 3.494
FCC | Ac | BCC | Ac | HCP | Ac
E0[eV/atom] | -4.1008 | E0[eV/atom] |  | E0[eV/atom] |  | a
V0[A^3/atom] | 45.385 | V0[A^3/atom] |  | V0[A^3/atom] |  | c
B | 0.151 | B | 0.151 | B | 0.151
C | 2.049 | C | 2.049 | C | 2.049
FCC | Th | BCC | Th | HCP | Th
E0[eV/atom] | -7.4139 | E0[eV/atom] |  | E0[eV/atom] |  | a
V0[A^3/atom] | 32.029 | V0[A^3/atom] |  | V0[A^3/atom] |  | c
B | 0.346 | B | 0.346 | B | 0.346
C | 2.311 | C | 2.311 | C | 2.311
FCC | Pa | BCC | Pa | HCP | Pa
E0[eV/atom] | -9.5147 | E0[eV/atom] |  | E0[eV/atom] |  | a
V0[A^3/atom] | 25.21 | V0[A^3/atom] |  | V0[A^3/atom] |  | c
B | 0.577 | B | 0.577 | B | 0.577
C | 2.94 | C | 2.94 | C | 2.94
FCC | U | BCC | U | HCP | U
E0[eV/atom] | -10.919 | E0[eV/atom] | -11.02 | E0[eV/atom] |  | a
V0[A^3/atom] | 21.766 | V0[A^3/atom] | 20.228 | V0[A^3/atom] |  | c
B | 0.899 | B | 0.899 | B | 0.899
C | 3.971 | C | 3.971 | C | 3.971
FCC | Np | BCC | Np | HCP | Np
E0[eV/atom] |  | E0[eV/atom] | -12.5003 | E0[eV/atom] |  | a
V0[A^3/atom] |  | V0[A^3/atom] | 17.755 | V0[A^3/atom] |  | c
B | 1.272 | B | 1.272 | B | 1.272
C | 4.274 | C | 4.274 | C | 4.274
FCC | Pu | BCC | Pu | HCP | Pu
E0[eV/atom] | -13.9906 | E0[eV/atom] | -13.7221 | E0[eV/atom] |  | a
V0[A^3/atom] | 27.449 | V0[A^3/atom] | 16.484 | V0[A^3/atom] |  | c
B |  | B |  | B
C |  | C |  | C