## fit_2NN_FCC
tait or murnaghan (e.g., material project) | input |  | Rose function | input |  |  |  |  | TB-SMA | input (Ref) |  | TB-SMA | fit
FCC | Cu |  | FCC | Cu |  |  |  |  | FCC | Tb |  | FCC | Tb |  | Lammps, metal units
E0[eV/atom] | -4.0992 |  | re[A] | 2.5606 | <- No user input is required here. |  |  |  | A[eV] | 0.17495 |  | p | 7.8703 | Constraints 2 | pair_style smatb # R0(A) p q A(eV) xi(eV) Rcs(A) Rc(A)
V0[A^3/atom] | 11.872 |  | d | 0.049963 |  |  |  |  | xi[eV] | 1.7536 |  | q | 2.6679 | <-fit | pair_coeff 1 1 | 2.5606 | 7.8703 | 2.6679 | 0.17495 | 1.7536 | 3.6213 | 4.0282 | # | Cu | Cu
B | 0.831 |  | Z | 12 | Note: Z(FCC)=12, Z(HCP)=12, Z(BCC)=8, Z(SC)=6 |  |  |  | p | 7.8703 |  | A[eV] | 0.17495 | <-fit
C | 3.781 | <-Not use | Natom | 4 | Note: (FCC)=4, (HCP)=2, (BCC)=2, (SC)=1 |  |  |  | q | 2.6679 |  | xi[eV] | 1.7536 | <-fit | fit (output)
|  |  | factor | 1.4142 | <- FCC:sqrt(2), BCC:2/sqrt(3), ideal HCP:sqrt(3)/(4/3)^(1/3) | [6 empty] | Constraints 2 | 0 |  | pair_style smatb # R0(A) p q A(eV) xi(eV) Rcs(A) Rc(A): 2NN
Note: Material project: Table (correct) [eV] -> [eV/atom] (cohesive energy), [A^3] -> [A^3/atom] (=omega=atomic volume) | [8 empty] | Z | 12 | Note: Z(FCC)=12, Z(HCP)=12, Z(BCC)=8, Z(SC)=6 | p/q | 2.95 |  | pair_coeff 1 1 | 2.5606 | 7.8703 | 2.6679 | 0.17495 | 1.7536 | 3.6213 | 4.0282 | # | Cu | Cu
Lattice const.[A] | output |  | Rose function | output |  |  |  |  | R0 | 2.5606 | Note: R0 = re | d | 0.049963
a0 (FCC or BCC) | 3.6213 |  | re[A] | 2.5606 | <- re=a0/factor. i.e., FCC:a0/sqrt(2), BCC:a0/(2/sqrt(3)), ideal HCP:a0(FCC or BCC)*/sqrt(3)*(4/3)^(1/3), SC:a0/1 | [6 empty] | r>= rp(for p/q) | 3.0998 |  | Usage
a0 (ideal HCP) | 3.9857 |  | a | 4.6541 | [7 empty] | Note: If it is larger than this, the effect of p/q (>=2) will occur. |  |  | 1. File tab -> Options -> Add-ins -> Solver Add-ins -> [Excel Add-ins] Go... -> [check] Solver Add-in -> OK
|  |  | a* | 0 | [10 empty] | 2. Data tab -> Solver -> Set Object: [$O$19] -> To: [check] Min -> By Changing Variable Cells: [$O$4:$O$7] -> Solve
delta (=d) | -0.034563 |  | Eu*(a*) | -1 | [10 empty] | Note: It is necessary to increase the constraints, chainging weight or include other structures to fit the required range.
|  |  | Eu(r)[eV/atom] | -4.0992
|  |  | Eu(r)[eV] | -49.1904 | [10 empty] | Constraints for fit |  |  | Note
References: https://doi.org/10.1103/PhysRevB.29.2963 , https://doi.org/10.1103/PhysRevB.62.8564, and https://doi.org/10.1103/PhysRevB.64.184102 | [14 empty] | 1. r = re, as = 0: Z*A - sqrt(Z)*xi = -Ec | 0.16461 | (for A) | TB-SMA only
|  |  | a* | Eu*(a*) |  | r [A] | Eu(r) [eV/atom] | Eu(r) [eV] | E(TB-SMA)[eV] |  | E(fit) | Error | weight | Total error | 2. 3rd derivative and d=0.05 at re: p/q = 2.95 | 2.95 | (for p/q) | universal curve (Rose function: d=0.05) + TB-SMA
|  |  | -1 | 0.13581 |  | 2.0104 | 0.55673 | 6.6807 | 0.58872 |  | 0.58872 | 0.0010232 | 1 | 7.1214e-07 | 3. 1st derivative and r = re: xi = p/(p-q) * Ec/sqrt(Z) | 1.7902 | (for xi) | TB-SMA only
|  |  | -0.98 | 0.072007 |  | 2.0214 | 0.29517 | 3.542 | 0.32178 |  | 0.32178 | 0.00070803 | 1
|  |  | -0.96 | 0.01098 |  | 2.0324 | 0.04501 | 0.54012 | 0.066803 |  | 0.066803 | 0.00047496 | 1 |  | check (xi/A)/(p/q) | 3.3977 | vs. sqrt(Z) = | 3.4641 | Differene = | -0.066374
|  |  | -0.94 | -0.047363 |  | 2.0434 | -0.19415 | -2.3298 | -0.17666 |  | -0.17666 | 0.00030611 | 1
|  |  | -0.92 | -0.10312 |  | 2.0545 | -0.4227 | -5.0724 | -0.40903 |  | -0.40903 | 0.00018698 | 1 |  | Rosato et al., |  |  |  |  | Test | input
|  |  | -0.9 | -0.15637 |  | 2.0655 | -0.64101 | -7.6921 | -0.63072 |  | -0.63072 | 0.00010586 | 1 |  | A | 0.17518 |  |  |  | FCC | Cu | Rose (Table 1)
|  |  | -0.88 | -0.20722 |  | 2.0765 | -0.84944 | -10.1933 | -0.84213 |  | -0.84213 | 5.3343e-05 | 1 |  | xi | 1.7902 |  |  |  | l[A] | 0.30463 | 1st Line
|  |  | -0.86 | -0.25574 |  | 2.0875 | -1.0483 | -12.5801 | -1.0437 |  | -1.0437 | 2.1943e-05 | 1 | [6 empty] | rwse[A] | 1.41 | 2nd Line
|  |  | -0.84 | -0.30202 |  | 2.0985 | -1.2381 | -14.8566 | -1.2357 |  | -1.2357 | 5.7566e-06 | 1 |  | p/q | 2.9511 |  |  |  | factor, f | 1 | f*B(V0)'= | 3.781
|  |  | -0.82 | -0.34614 |  | 2.1095 | -1.4189 | -17.0269 | -1.4185 |  | -1.4185 | 1.7545e-07 | 1 |  | d | 0.05 |  |  |  | 3l(B'-1)rwse | 1.8025 | <- The paper is missing the division symbol "/" before rwse.
|  |  | -0.8 | -0.38818 |  | 2.1205 | -1.5912 | -19.0945 | -1.5925 |  | -1.5925 | 1.6497e-06 | 1 |  | check | 2.629e-12 | <- Closer to zero is better!!! |  |  | p/q | #NUM! | Note: 2=< p/q <= 5, (closed packing: p/q >= 2.7)
Note: Because the Schrödinger equation is a second-order partial differential equation, it is sometimes thought that there may have been a basis for obtaining a universal curve as a universal solution. |  |  | -0.78 | -0.4282 |  | 2.1315 | -1.7553 | -21.0634 | -1.758 |  | -1.758 | 7.4864e-06 | 1 | [6 empty] | p | 4.0391
|  |  | -0.76 | -0.46629 |  | 2.1425 | -1.9114 | -22.9369 | -1.9154 |  | -1.9154 | 1.5681e-05 | 1 |  | Table X. d value vs. (p/q) for Rose function
|  |  | -0.74 | -0.50251 |  | 2.1535 | -2.0599 | -24.7186 | -2.0649 |  | -2.0649 | 2.478e-05 | 1 |  | d | p/q | MEAM | Abell | Li | FERNANDEZ
|  |  | -0.72 | -0.53693 |  | 2.1645 | -2.201 | -26.4117 | -2.2068 |  | -2.2068 | 3.3762e-05 | 1 |  | 0.2 | 8.1168 |  | <- Li | <- In
|  |  | -0.7 | -0.56962 |  | 2.1755 | -2.335 | -28.0196 | -2.3414 |  | -2.3414 | 4.1945e-05 | 1 |  | 0.15 | 6.25 |  | <- Li | <- Li, Na
|  |  | -0.68 | -0.60063 |  | 2.1865 | -2.4621 | -29.5453 | -2.4691 |  | -2.4691 | 4.8908e-05 | 1 |  | 0.1 | 4.5397 |  |  | <- Ag, Hf, Tl, Yb, Zn
|  |  | -0.66 | -0.63004 |  | 2.1975 | -2.5827 | -30.9918 | -2.59 |  | -2.59 | 5.4425e-05 | 1 |  | 0.095 | 4.3764 |  |  | <- Rb
|  |  | -0.64 | -0.65789 |  | 2.2085 | -2.6968 | -32.3621 | -2.7045 |  | -2.7045 | 5.8418e-05 | 1 |  | 0.09 | 4.21 |  |  | <- Nd
|  |  | -0.62 | -0.68426 |  | 2.2195 | -2.8049 | -33.6589 | -2.8127 |  | -2.8127 | 6.0911e-05 | 1 |  | 0.085 | 4.0534 |  |  | <- Pt
|  |  | -0.6 | -0.70918 |  | 2.2305 | -2.9071 | -34.885 | -2.915 |  | -2.915 | 6.2002e-05 | 1 |  | 0.08 | 3.89 |  |  | <- Cu
|  |  | -0.58 | -0.73273 |  | 2.2415 | -3.0036 | -36.043 | -3.0115 |  | -3.0115 | 6.1834e-05 | 1 |  | 0.075 | 3.7347 |  | <- K | <- Th
|  |  | -0.56 | -0.75493 |  | 2.2525 | -3.0946 | -37.1356 | -3.1024 |  | -3.1024 | 6.0577e-05 | 1 |  | 0.07 | 3.58 | <- Si | <- K
|  |  | -0.54 | -0.77586 |  | 2.2635 | -3.1804 | -38.165 | -3.1881 |  | -3.1881 | 5.8414e-05 | 1 |  | 0.065 | 3.4197 |  |  | <- Rh
|  |  | -0.52 | -0.79556 |  | 2.2745 | -3.2611 | -39.1338 | -3.2686 |  | -3.2686 | 5.5526e-05 | 1 |  | 0.06 | 3.26 |  | <- Na, K, Cs, Al
|  |  | -0.5 | -0.81406 |  | 2.2855 | -3.337 | -40.0441 | -3.3442 |  | -3.3442 | 5.2088e-05 | 1 |  | 0.055 | 3.1071 |  | <- Cu
|  |  | -0.48 | -0.83143 |  | 2.2965 | -3.4082 | -40.8983 | -3.4151 |  | -3.4151 | 4.8264e-05 | 1 |  | 0.05 | 2.95 | <- Al,Fe,Ni,Pd,Pt,In,Cu,Ag,Au |  | <- Ni | <- Li,Na,Al,K,Ca,Ti,V,Fe,Co,Ni,Cu,Zn,Nb,Mo,Pd,Ag,Ta,Re,Ir,Pt,Au,Pb,Th
|  |  | -0.46 | -0.8477 |  | 2.3075 | -3.4749 | -41.6985 | -3.4815 |  | -3.4815 | 4.4199e-05 | 1 |  | 0.045 | 2.7951 |  | <- Ag
|  |  | -0.44 | -0.86291 |  | 2.3185 | -3.5372 | -42.4468 | -3.5436 |  | -3.5436 | 4.0022e-05 | 1 |  | 0.04 | 2.64 |  | <- Ag | <- K, Pb
|  |  | -0.42 | -0.8771 |  | 2.3295 | -3.5954 | -43.1451 | -3.6014 |  | -3.6014 | 3.5842e-05 | 1 |  | 0.035 | 2.481 |  |  | <- Cd
|  |  | -0.4 | -0.89032 |  | 2.3406 | -3.6496 | -43.7954 | -3.6553 |  | -3.6553 | 3.1749e-05 | 1 |  | 0.03 | 2.32 |  | <- Au
|  |  | -0.38 | -0.90261 |  | 2.3516 | -3.7 | -44.3996 | -3.7052 |  | -3.7052 | 2.7817e-05 | 1 |  | 0.025 | 2.1594 |  |  | <- Al
|  |  | -0.36 | -0.91399 |  | 2.3626 | -3.7466 | -44.9595 | -3.7515 |  | -3.7515 | 2.4102e-05 | 1 |  | 0.02 | 1.99 |  | <- Si, Ge
|  |  | -0.34 | -0.92451 |  | 2.3736 | -3.7897 | -45.4768 | -3.7943 |  | -3.7943 | 2.0645e-05 | 1 |  | 0.015 | 1.8181 |  | <- Si
|  |  | -0.32 | -0.93419 |  | 2.3846 | -3.8294 | -45.9533 | -3.8336 |  | -3.8336 | 1.7473e-05 | 1 |  | 0.01 | 1.63 |  | <- H | <- In
|  |  | -0.3 | -0.94308 |  | 2.3956 | -3.8659 | -46.3905 | -3.8697 |  | -3.8697 | 1.4603e-05 | 1 |  | 0.005 | 1.41 |  | <-C
|  |  | -0.28 | -0.9512 |  | 2.4066 | -3.8992 | -46.79 | -3.9026 |  | -3.9026 | 1.2039e-05 | 1 |  | 0.001 | 0.857
|  |  | -0.26 | -0.95859 |  | 2.4176 | -3.9294 | -47.1534 | -3.9326 |  | -3.9326 | 9.7798e-06 | 1 |  | Note: The existence of a minimum for Eb requires p > q.
|  |  | -0.24 | -0.96527 |  | 2.4286 | -3.9568 | -47.4821 | -3.9596 |  | -3.9596 | 7.8161e-06 | 1
|  |  | -0.22 | -0.97128 |  | 2.4396 | -3.9815 | -47.7775 | -3.9839 |  | -3.9839 | 6.1332e-06 | 1
|  |  | -0.2 | -0.97663 |  | 2.4506 | -4.0034 | -48.041 | -4.0056 |  | -4.0056 | 4.7127e-06 | 1
|  |  | -0.18 | -0.98137 |  | 2.4616 | -4.0228 | -48.274 | -4.0247 |  | -4.0247 | 3.5335e-06 | 1
|  |  | -0.16 | -0.98551 |  | 2.4726 | -4.0398 | -48.4776 | -4.0414 |  | -4.0414 | 2.5727e-06 | 1
|  |  | -0.14 | -0.98908 |  | 2.4836 | -4.0544 | -48.6531 | -4.0558 |  | -4.0558 | 1.8065e-06 | 1
|  |  | -0.12 | -0.9921 |  | 2.4946 | -4.0668 | -48.8018 | -4.0679 |  | -4.0679 | 1.2111e-06 | 1
|  |  | -0.1 | -0.9946 |  | 2.5056 | -4.0771 | -48.9247 | -4.0779 |  | -4.0779 | 7.6299e-07 | 1
|  |  | -0.08 | -0.9966 |  | 2.5166 | -4.0852 | -49.023 | -4.0859 |  | -4.0859 | 4.3982e-07 | 1
|  |  | -0.06 | -0.99811 |  | 2.5276 | -4.0915 | -49.0977 | -4.0919 |  | -4.0919 | 2.2052e-07 | 1
|  |  | -0.04 | -0.99918 |  | 2.5386 | -4.0958 | -49.1498 | -4.0961 |  | -4.0961 | 8.5602e-08 | 1
|  |  | -0.02 | -0.9998 |  | 2.5496 | -4.0984 | -49.1804 | -4.0985 |  | -4.0985 | 0.00017407 | 10000
|  | re -> | 0 | -1 |  | 2.5606 | -4.0992 | -49.1904 | -4.0992 |  | -4.0992 | 1.5979e-06 | 10000 | <- re position
|  |  | 0.02 | -0.9998 |  | 2.5716 | -4.0984 | -49.1807 | -4.0983 |  | -4.0983 | 0.0002003 | 10000
|  |  | 0.04 | -0.99922 |  | 2.5826 | -4.096 | -49.1522 | -4.0958 |  | -4.0958 | 6.5117e-08 | 1
|  |  | 0.06 | -0.99828 |  | 2.5936 | -4.0922 | -49.1058 | -4.0918 |  | -4.0918 | 1.2539e-07 | 1
|  |  | 0.08 | -0.99699 |  | 2.6046 | -4.0869 | -49.0423 | -4.0864 |  | -4.0864 | 1.926e-07 | 1
|  |  | 0.1 | -0.99537 |  | 2.6156 | -4.0802 | -48.9625 | -4.0797 |  | -4.0797 | 2.6015e-07 | 1
|  |  | 0.12 | -0.99343 |  | 2.6266 | -4.0723 | -48.8671 | -4.0717 |  | -4.0717 | 3.2299e-07 | 1
|  |  | 0.14 | -0.99119 |  | 2.6377 | -4.0631 | -48.7569 | -4.0625 |  | -4.0625 | 3.7741e-07 | 1
|  |  | 0.16 | -0.98866 |  | 2.6487 | -4.0527 | -48.6326 | -4.0521 |  | -4.0521 | 4.2093e-07 | 1
|  |  | 0.18 | -0.98586 |  | 2.6597 | -4.0412 | -48.495 | -4.0406 |  | -4.0406 | 4.5213e-07 | 1
|  |  | 0.2 | -0.9828 |  | 2.6707 | -4.0287 | -48.3445 | -4.028 |  | -4.028 | 4.7045e-07 | 1
|  |  | 0.22 | -0.9795 |  | 2.6817 | -4.0152 | -48.182 | -4.0145 |  | -4.0145 | 4.7608e-07 | 1
|  |  | 0.24 | -0.97596 |  | 2.6927 | -4.0007 | -48.008 | -4 |  | -4 | 4.6982e-07 | 1
|  |  | 0.26 | -0.9722 |  | 2.7037 | -3.9853 | -47.823 | -3.9846 |  | -3.9846 | 4.5288e-07 | 1
|  |  | 0.28 | -0.96823 |  | 2.7147 | -3.969 | -47.6277 | -3.9683 |  | -3.9683 | 4.2681e-07 | 1
|  |  | 0.3 | -0.96406 |  | 2.7257 | -3.9519 | -47.4226 | -3.9513 |  | -3.9513 | 3.9339e-07 | 1
|  |  | 0.32 | -0.95971 |  | 2.7367 | -3.934 | -47.2083 | -3.9334 |  | -3.9334 | 3.5447e-07 | 1
|  |  | 0.34 | -0.95517 |  | 2.7477 | -3.9154 | -46.9852 | -3.9149 |  | -3.9149 | 3.1194e-07 | 1
|  |  | 0.36 | -0.95047 |  | 2.7587 | -3.8962 | -46.7538 | -3.8956 |  | -3.8956 | 2.6762e-07 | 1
|  |  | 0.38 | -0.9456 |  | 2.7697 | -3.8762 | -46.5146 | -3.8757 |  | -3.8757 | 2.2323e-07 | 1
|  |  | 0.4 | -0.94059 |  | 2.7807 | -3.8557 | -46.2681 | -3.8552 |  | -3.8552 | 1.8032e-07 | 1
|  |  | 0.42 | -0.93544 |  | 2.7917 | -3.8346 | -46.0146 | -3.8342 |  | -3.8342 | 1.4021e-07 | 1
|  |  | 0.44 | -0.93015 |  | 2.8027 | -3.8129 | -45.7546 | -3.8126 |  | -3.8126 | 1.0401e-07 | 1
|  |  | 0.46 | -0.92474 |  | 2.8137 | -3.7907 | -45.4885 | -3.7904 |  | -3.7904 | 7.2602e-08 | 1
|  |  | 0.48 | -0.91922 |  | 2.8247 | -3.7681 | -45.2167 | -3.7678 |  | -3.7678 | 4.6579e-08 | 1
|  |  | 0.5 | -0.91358 |  | 2.8357 | -3.745 | -44.9396 | -3.7448 |  | -3.7448 | 2.6305e-08 | 1
|  |  | 0.52 | -0.90785 |  | 2.8467 | -3.7214 | -44.6574 | -3.7213 |  | -3.7213 | 1.1896e-08 | 1
|  |  | 0.54 | -0.90202 |  | 2.8577 | -3.6975 | -44.3706 | -3.6975 |  | -3.6975 | 3.2462e-09 | 1
|  |  | 0.56 | -0.8961 |  | 2.8687 | -3.6733 | -44.0794 | -3.6733 |  | -3.6733 | 4.0681e-11 | 1
|  |  | 0.58 | -0.8901 |  | 2.8797 | -3.6487 | -43.7843 | -3.6487 |  | -3.6487 | 1.7866e-09 | 1
|  |  | 0.6 | -0.88402 |  | 2.8907 | -3.6238 | -43.4854 | -3.6239 |  | -3.6239 | 7.8389e-09 | 1
|  |  | 0.62 | -0.87788 |  | 2.9017 | -3.5986 | -43.1831 | -3.5987 |  | -3.5987 | 1.7432e-08 | 1
|  |  | 0.64 | -0.87167 |  | 2.9127 | -3.5731 | -42.8776 | -3.5733 |  | -3.5733 | 2.971e-08 | 1
|  |  | 0.66 | -0.8654 |  | 2.9238 | -3.5474 | -42.5692 | -3.5476 |  | -3.5476 | 4.3765e-08 | 1
|  |  | 0.68 | -0.85908 |  | 2.9348 | -3.5215 | -42.2583 | -3.5218 |  | -3.5218 | 5.8664e-08 | 1
|  |  | 0.7 | -0.85271 |  | 2.9458 | -3.4954 | -41.9449 | -3.4957 |  | -3.4957 | 7.3487e-08 | 1
|  |  | 0.72 | -0.84629 |  | 2.9568 | -3.4691 | -41.6294 | -3.4694 |  | -3.4694 | 8.7355e-08 | 1
|  |  | 0.74 | -0.83984 |  | 2.9678 | -3.4427 | -41.312 | -3.443 |  | -3.443 | 9.9465e-08 | 1
|  |  | 0.76 | -0.83335 |  | 2.9788 | -3.4161 | -40.9928 | -3.4164 |  | -3.4164 | 1.0911e-07 | 1
|  |  | 0.78 | -0.82683 |  | 2.9898 | -3.3893 | -40.6722 | -3.3897 |  | -3.3897 | 1.1572e-07 | 1
|  |  | 0.8 | -0.82029 |  | 3.0008 | -3.3625 | -40.3502 | -3.3629 |  | -3.3629 | 1.1887e-07 | 1
|  |  | 0.82 | -0.81372 |  | 3.0118 | -3.3356 | -40.0271 | -3.3359 |  | -3.3359 | 1.1829e-07 | 1
|  |  | 0.84 | -0.80713 |  | 3.0228 | -3.3086 | -39.7031 | -3.3089 |  | -3.3089 | 1.1394e-07 | 1
|  |  | 0.86 | -0.80053 |  | 3.0338 | -3.2815 | -39.3784 | -3.2819 |  | -3.2819 | 0.00010594 | 1000
|  |  | 0.88 | -0.79391 |  | 3.0448 | -3.2544 | -39.053 | -3.2547 |  | -3.2547 | 9.4644e-05 | 1000
|  |  | 0.9 | -0.78729 |  | 3.0558 | -3.2273 | -38.7272 | -3.2275 |  | -3.2275 | 8.0633e-05 | 1000
|  |  | 0.92 | -0.78066 |  | 3.0668 | -3.2001 | -38.401 | -3.2003 |  | -3.2003 | 6.4706e-08 | 1
|  |  | 0.94 | -0.77403 |  | 3.0778 | -3.1729 | -38.0748 | -3.1731 |  | -3.1731 | 4.7894e-08 | 1
|  |  | 0.96 | -0.7674 |  | 3.0888 | -3.1457 | -37.7485 | -3.1459 |  | -3.1459 | 3.1457e-08 | 1
|  |  | 0.98 | -0.76076 |  | 3.0998 | -3.1185 | -37.4223 | -3.1187 |  | -3.1187 | 1.6877e-08 | 1
|  | -> | 1 | -0.75414 |  | 3.1108 | -3.0914 | -37.0964 | -3.0914 |  | -3.0914 | 5.8538e-09 | 1 | <-
|  |  | 1.02 | -0.74752 |  | 3.1218 | -3.0642 | -36.7709 | -3.0643 |  | -3.0643 | 2.9546e-10 | 1
|  |  | 1.04 | -0.74091 |  | 3.1328 | -3.0371 | -36.4458 | -3.0371 |  | -3.0371 | 2.3049e-09 | 1
|  |  | 1.06 | -0.73432 |  | 3.1438 | -3.0101 | -36.1213 | -3.01 |  | -3.01 | 1.4168e-08 | 1
|  |  | 1.08 | -0.72773 |  | 3.1548 | -2.9831 | -35.7975 | -2.9829 |  | -2.9829 | 3.8335e-08 | 1
|  |  | 1.1 | -0.72117 |  | 3.1658 | -2.9562 | -35.4744 | -2.9559 |  | -2.9559 | 7.7409e-08 | 1
|  |  | 1.12 | -0.71462 |  | 3.1768 | -2.9294 | -35.1523 | -2.929 |  | -2.929 | 1.3412e-07 | 1
|  |  | 1.14 | -0.70809 |  | 3.1878 | -2.9026 | -34.8311 | -2.9021 |  | -2.9021 | 2.113e-07 | 1
|  |  | 1.16 | -0.70158 |  | 3.1988 | -2.8759 | -34.5109 | -2.8754 |  | -2.8754 | 3.1189e-07 | 1
|  |  | 1.18 | -0.69509 |  | 3.2099 | -2.8493 | -34.1919 | -2.8487 |  | -2.8487 | 4.3888e-07 | 1
|  |  | 1.2 | -0.68863 |  | 3.2209 | -2.8228 | -33.874 | -2.8221 |  | -2.8221 | 5.9531e-07 | 1
|  |  | 1.22 | -0.6822 |  | 3.2319 | -2.7965 | -33.5575 | -2.7956 |  | -2.7956 | 7.8423e-07 | 1
|  |  | 1.24 | -0.67579 |  | 3.2429 | -2.7702 | -33.2423 | -2.7692 |  | -2.7692 | 1.0087e-06 | 1
|  |  | 1.26 | -0.66941 |  | 3.2539 | -2.744 | -32.9284 | -2.7429 |  | -2.7429 | 1.2718e-06 | 1
|  |  | 1.28 | -0.66306 |  | 3.2649 | -2.718 | -32.6161 | -2.7168 |  | -2.7168 | 1.5764e-06 | 1
|  |  | 1.3 | -0.65674 |  | 3.2759 | -2.6921 | -32.3052 | -2.6907 |  | -2.6907 | 1.9256e-06 | 1
|  |  | 1.32 | -0.65045 |  | 3.2869 | -2.6663 | -31.996 | -2.6648 |  | -2.6648 | 2.322e-06 | 1
|  |  | 1.34 | -0.6442 |  | 3.2979 | -2.6407 | -31.6883 | -2.639 |  | -2.639 | 2.7685e-06 | 1
|  |  | 1.36 | -0.63798 |  | 3.3089 | -2.6152 | -31.3823 | -2.6134 |  | -2.6134 | 3.2676e-06 | 1
|  |  | 1.38 | -0.63179 |  | 3.3199 | -2.5898 | -31.078 | -2.5879 |  | -2.5879 | 3.8217e-06 | 1
|  |  | 1.4 | -0.62564 |  | 3.3309 | -2.5646 | -30.7755 | -2.5625 |  | -2.5625 | 4.4331e-06 | 1
|  |  | 1.42 | -0.61953 |  | 3.3419 | -2.5396 | -30.4748 | -2.5373 |  | -2.5373 | 5.1038e-06 | 1
|  |  | 1.44 | -0.61345 |  | 3.3529 | -2.5147 | -30.1759 | -2.5122 |  | -2.5122 | 5.8358e-06 | 1
|  |  | 1.46 | -0.60741 |  | 3.3639 | -2.4899 | -29.8788 | -2.4873 |  | -2.4873 | 6.6307e-06 | 1
|  |  | 1.48 | -0.60141 |  | 3.3749 | -2.4653 | -29.5837 | -2.4626 |  | -2.4626 | 7.4898e-06 | 1
|  |  | 1.5 | -0.59545 |  | 3.3859 | -2.4409 | -29.2905 | -2.438 |  | -2.438 | 8.4144e-06 | 1
|  |  | 1.52 | -0.58953 |  | 3.3969 | -2.4166 | -28.9992 | -2.4135 |  | -2.4135 | 9.4054e-06 | 1
|  |  | 1.54 | -0.58365 |  | 3.4079 | -2.3925 | -28.7099 | -2.3893 |  | -2.3893 | 1.0464e-05 | 1
|  |  | 1.56 | -0.57781 |  | 3.4189 | -2.3685 | -28.4226 | -2.3651 |  | -2.3651 | 1.1589e-05 | 1
|  |  | 1.58 | -0.57201 |  | 3.4299 | -2.3448 | -28.1373 | -2.3412 |  | -2.3412 | 1.2782e-05 | 1
|  |  | 1.6 | -0.56625 |  | 3.4409 | -2.3212 | -27.854 | -2.3174 |  | -2.3174 | 1.4043e-05 | 1
|  |  | 1.62 | -0.56053 |  | 3.4519 | -2.2977 | -27.5728 | -2.2938 |  | -2.2938 | 1.5371e-05 | 1
|  |  | 1.64 | -0.55486 |  | 3.4629 | -2.2745 | -27.2937 | -2.2704 |  | -2.2704 | 1.6765e-05 | 1
|  |  | 1.66 | -0.54923 |  | 3.4739 | -2.2514 | -27.0166 | -2.2471 |  | -2.2471 | 1.8224e-05 | 1
|  |  | 1.68 | -0.54364 |  | 3.4849 | -2.2285 | -26.7416 | -2.224 |  | -2.224 | 1.9748e-05 | 1
|  |  | 1.7 | -0.53809 |  | 3.4959 | -2.2057 | -26.4688 | -2.2011 |  | -2.2011 | 2.1335e-05 | 1
|  |  | 1.72 | -0.53258 |  | 3.507 | -2.1832 | -26.1981 | -2.1784 |  | -2.1784 | 2.2982e-05 | 1
|  |  | 1.74 | -0.52712 |  | 3.518 | -2.1608 | -25.9294 | -2.1558 |  | -2.1558 | 2.4688e-05 | 1
|  |  | 1.76 | -0.52171 |  | 3.529 | -2.1386 | -25.663 | -2.1334 |  | -2.1334 | 2.6451e-05 | 1
|  |  | 1.78 | -0.51633 |  | 3.54 | -2.1166 | -25.3986 | -2.1112 |  | -2.1112 | 2.8267e-05 | 1
|  |  | 1.8 | -0.511 |  | 3.551 | -2.0947 | -25.1364 | -2.0892 |  | -2.0892 | 3.0135e-05 | 1
|  |  | 1.82 | -0.50572 |  | 3.562 | -2.073 | -24.8764 | -2.0674 |  | -2.0674 | 3.2052e-05 | 1
|  |  | 1.84 | -0.50047 |  | 3.573 | -2.0515 | -24.6185 | -2.0457 |  | -2.0457 | 3.4013e-05 | 1
|  |  | 1.86 | -0.49527 |  | 3.584 | -2.0302 | -24.3627 | -2.0242 |  | -2.0242 | 3.6016e-05 | 1
|  |  | 1.88 | -0.49012 |  | 3.595 | -2.0091 | -24.1091 | -2.0029 |  | -2.0029 | 3.8057e-05 | 1
|  |  | 1.9 | -0.48501 |  | 3.606 | -1.9881 | -23.8576 | -1.9818 |  | -1.9818 | 4.0132e-05 | 1
|  |  | 1.92 | -0.47994 |  | 3.617 | -1.9674 | -23.6083 | -1.9609 |  | -1.9609 | 4.2238e-05 | 1
|  |  | 1.94 | -0.47491 |  | 3.628 | -1.9468 | -23.3612 | -1.9401 |  | -1.9401 | 4.437e-05 | 1
|  |  | 1.96 | -0.46993 |  | 3.639 | -1.9263 | -23.1161 | -1.9195 |  | -1.9195 | 4.6524e-05 | 1
|  |  | 1.98 | -0.46499 |  | 3.65 | -1.9061 | -22.8733 | -1.8991 |  | -1.8991 | 4.8696e-05 | 1
|  |  | 2 | -0.4601 |  | 3.661 | -1.886 | -22.6325 | -1.8789 |  | -1.8789 | 5.0881e-05 | 1
|  |  | 2.02 | -0.45525 |  | 3.672 | -1.8662 | -22.3939 | -1.8589 |  | -1.8589 | 5.3075e-05 | 1
|  |  | 2.04 | -0.45044 |  | 3.683 | -1.8465 | -22.1574 | -1.839 |  | -1.839 | 5.5273e-05 | 1
|  |  | 2.06 | -0.44568 |  | 3.694 | -1.8269 | -21.923 | -1.8193 |  | -1.8193 | 5.7471e-05 | 1
|  |  | 2.08 | -0.44096 |  | 3.705 | -1.8076 | -21.6908 | -1.7998 |  | -1.7998 | 5.9664e-05 | 1
|  |  | 2.1 | -0.43628 |  | 3.716 | -1.7884 | -21.4606 | -1.7805 |  | -1.7805 | 6.1847e-05 | 1
|  |  | 2.12 | -0.43164 |  | 3.727 | -1.7694 | -21.2326 | -1.7614 |  | -1.7614 | 6.4015e-05 | 1
|  |  | 2.14 | -0.42705 |  | 3.738 | -1.7505 | -21.0066 | -1.7424 |  | -1.7424 | 6.6165e-05 | 1
|  |  | 2.16 | -0.4225 |  | 3.749 | -1.7319 | -20.7827 | -1.7236 |  | -1.7236 | 6.829e-05 | 1
|  |  | 2.18 | -0.41799 |  | 3.76 | -1.7134 | -20.5609 | -1.705 |  | -1.705 | 7.0387e-05 | 1
|  |  | 2.2 | -0.41352 |  | 3.771 | -1.6951 | -20.3411 | -1.6866 |  | -1.6866 | 7.2451e-05 | 1
|  |  | 2.22 | -0.40909 |  | 3.782 | -1.677 | -20.1234 | -1.6683 |  | -1.6683 | 7.4478e-05 | 1
|  |  | 2.24 | -0.40471 |  | 3.7931 | -1.659 | -19.9078 | -1.6502 |  | -1.6502 | 7.6462e-05 | 1
|  |  | 2.26 | -0.40036 |  | 3.8041 | -1.6412 | -19.6941 | -1.6323 |  | -1.6323 | 7.84e-05 | 1
|  |  | 2.28 | -0.39606 |  | 3.8151 | -1.6235 | -19.4825 | -1.6146 |  | -1.6146 | 8.0287e-05 | 1
|  |  | 2.3 | -0.3918 |  | 3.8261 | -1.6061 | -19.2729 | -1.597 |  | -1.597 | 8.212e-05 | 1
|  |  | 2.32 | -0.38758 |  | 3.8371 | -1.5888 | -19.0653 | -1.5796 |  | -1.5796 | 8.3894e-05 | 1
|  |  | 2.34 | -0.3834 |  | 3.8481 | -1.5716 | -18.8596 | -1.5624 |  | -1.5624 | 8.5605e-05 | 1
|  |  | 2.36 | -0.37926 |  | 3.8591 | -1.5547 | -18.656 | -1.5453 |  | -1.5453 | 8.725e-05 | 1
|  |  | 2.38 | -0.37516 |  | 3.8701 | -1.5379 | -18.4543 | -1.5284 |  | -1.5284 | 8.8826e-05 | 1
|  |  | 2.4 | -0.3711 |  | 3.8811 | -1.5212 | -18.2545 | -1.5117 |  | -1.5117 | 9.0328e-05 | 1
|  |  | 2.42 | -0.36708 |  | 3.8921 | -1.5047 | -18.0567 | -1.4951 |  | -1.4951 | 9.1753e-05 | 1
|  |  | 2.44 | -0.3631 |  | 3.9031 | -1.4884 | -17.8608 | -1.4788 |  | -1.4788 | 9.31e-05 | 1
|  |  | 2.46 | -0.35915 |  | 3.9141 | -1.4722 | -17.6668 | -1.4625 |  | -1.4625 | 9.4364e-05 | 1
|  |  | 2.48 | -0.35525 |  | 3.9251 | -1.4562 | -17.4747 | -1.4465 |  | -1.4465 | 9.5543e-05 | 1
|  |  | 2.5 | -0.35138 |  | 3.9361 | -1.4404 | -17.2845 | -1.4305 |  | -1.4305 | 9.6635e-05 | 1
|  |  | 2.52 | -0.34755 |  | 3.9471 | -1.4247 | -17.0961 | -1.4148 |  | -1.4148 | 9.7637e-05 | 1
|  |  | 2.54 | -0.34376 |  | 3.9581 | -1.4091 | -16.9096 | -1.3992 |  | -1.3992 | 9.8548e-05 | 1
|  |  | 2.56 | -0.34001 |  | 3.9691 | -1.3937 | -16.725 | -1.3838 |  | -1.3838 | 9.9365e-05 | 1
|  |  | 2.58 | -0.33629 |  | 3.9801 | -1.3785 | -16.5422 | -1.3685 |  | -1.3685 | 0.00010009 | 1
|  |  | 2.6 | -0.33261 |  | 3.9911 | -1.3634 | -16.3611 | -1.3534 |  | -1.3534 | 0.00010071 | 1
|  |  | 2.62 | -0.32897 |  | 4.0021 | -1.3485 | -16.1819 | -1.3384 |  | -1.3384 | 0.00010124 | 1
|  |  | 2.64 | -0.32536 |  | 4.0131 | -1.3337 | -16.0045 | -1.3236 |  | -1.3236 | 0.00010167 | 1
|  |  | 2.66 | -0.32179 |  | 4.0241 | -1.3191 | -15.8288 | -1.309 |  | -1.309 | 0.000102 | 1
|  |  | 2.68 | -0.31825 |  | 4.0351 | -1.3046 | -15.6549 | -1.2945 |  | -1.2945 | 0.00010223 | 1
|  |  | 2.7 | -0.31475 |  | 4.0461 | -1.2902 | -15.4828 | -1.2801 |  | -1.2801 | 0.00010237 | 1
|  |  | 2.72 | -0.31129 |  | 4.0571 | -1.276 | -15.3123 | -1.2659 |  | -1.2659 | 0.0001024 | 1
|  |  | 2.74 | -0.30786 |  | 4.0681 | -1.262 | -15.1436 | -1.2519 |  | -1.2519 | 0.00010233 | 1
|  |  | 2.76 | -0.30446 |  | 4.0791 | -1.2481 | -14.9766 | -1.2379 |  | -1.2379 | 0.00010216 | 1
|  |  | 2.78 | -0.3011 |  | 4.0902 | -1.2343 | -14.8113 | -1.2242 |  | -1.2242 | 0.0001019 | 1
|  |  | 2.8 | -0.29777 |  | 4.1012 | -1.2206 | -14.6476 | -1.2106 |  | -1.2106 | 0.00010153 | 1
|  |  | 2.82 | -0.29448 |  | 4.1122 | -1.2071 | -14.4856 | -1.1971 |  | -1.1971 | 0.00010107 | 1
|  |  | 2.84 | -0.29122 |  | 4.1232 | -1.1938 | -14.3253 | -1.1837 |  | -1.1837 | 0.00010051 | 1
|  |  | 2.86 | -0.28799 |  | 4.1342 | -1.1805 | -14.1666 | -1.1706 |  | -1.1706 | 9.9864e-05 | 1
|  |  | 2.88 | -0.2848 |  | 4.1452 | -1.1675 | -14.0094 | -1.1575 |  | -1.1575 | 9.9119e-05 | 1
|  |  | 2.9 | -0.28164 |  | 4.1562 | -1.1545 | -13.8539 | -1.1446 |  | -1.1446 | 9.8284e-05 | 1
|  |  | 2.92 | -0.27851 |  | 4.1672 | -1.1417 | -13.7 | -1.1318 |  | -1.1318 | 9.736e-05 | 1
|  |  | 2.94 | -0.27541 |  | 4.1782 | -1.129 | -13.5477 | -1.1192 |  | -1.1192 | 9.6348e-05 | 1
|  |  | 2.96 | -0.27235 |  | 4.1892 | -1.1164 | -13.3969 | -1.1066 |  | -1.1066 | 9.5252e-05 | 1
|  |  | 2.98 | -0.26931 |  | 4.2002 | -1.104 | -13.2477 | -1.0943 |  | -1.0943 | 9.4073e-05 | 1
|  |  | 3 | -0.26631 |  | 4.2112 | -1.0917 | -13.1 | -1.082 |  | -1.082 | 9.2814e-05 | 1
|  |  | 3.02 | -0.26334 |  | 4.2222 | -1.0795 | -12.9538 | -1.0699 |  | -1.0699 | 9.1478e-05 | 1
|  |  | 3.04 | -0.2604 |  | 4.2332 | -1.0674 | -12.8091 | -1.0579 |  | -1.0579 | 9.0068e-05 | 1
|  |  | 3.06 | -0.25749 |  | 4.2442 | -1.0555 | -12.6659 | -1.0461 |  | -1.0461 | 8.8587e-05 | 1
|  |  | 3.08 | -0.25461 |  | 4.2552 | -1.0437 | -12.5242 | -1.0344 |  | -1.0344 | 8.7037e-05 | 1
|  |  | 3.1 | -0.25176 |  | 4.2662 | -1.032 | -12.3839 | -1.0228 |  | -1.0228 | 8.5422e-05 | 1
|  |  | 3.12 | -0.24893 |  | 4.2772 | -1.0204 | -12.2451 | -1.0113 |  | -1.0113 | 8.3745e-05 | 1
|  |  | 3.14 | -0.24614 |  | 4.2882 | -1.009 | -12.1078 | -0.99993 |  | -0.99993 | 8.201e-05 | 1
|  |  | 3.16 | -0.24338 |  | 4.2992 | -0.99765 | -11.9719 | -0.9887 |  | -0.9887 | 8.022e-05 | 1
|  |  | 3.18 | -0.24064 |  | 4.3102 | -0.98644 | -11.8373 | -0.97759 |  | -0.97759 | 7.8379e-05 | 1
|  |  | 3.2 | -0.23794 |  | 4.3212 | -0.97535 | -11.7042 | -0.9666 |  | -0.9666 | 7.6489e-05 | 1
|  |  | 3.22 | -0.23526 |  | 4.3322 | -0.96437 | -11.5725 | -0.95574 |  | -0.95574 | 7.4556e-05 | 1
|  |  | 3.24 | -0.23261 |  | 4.3432 | -0.95351 | -11.4421 | -0.94499 |  | -0.94499 | 7.2582e-05 | 1
|  |  | 3.26 | -0.22999 |  | 4.3542 | -0.94276 | -11.3131 | -0.93436 |  | -0.93436 | 7.0572e-05 | 1
|  |  | 3.28 | -0.22739 |  | 4.3652 | -0.93212 | -11.1854 | -0.92384 |  | -0.92384 | 6.8529e-05 | 1
|  |  | 3.3 | -0.22482 |  | 4.3763 | -0.92159 | -11.0591 | -0.91344 |  | -0.91344 | 6.6457e-05 | 1
|  |  | 3.32 | -0.22228 |  | 4.3873 | -0.91117 | -10.9341 | -0.90315 |  | -0.90315 | 6.436e-05 | 1
|  |  | 3.34 | -0.21977 |  | 4.3983 | -0.90087 | -10.8104 | -0.89298 |  | -0.89298 | 6.2242e-05 | 1
|  |  | 3.36 | -0.21728 |  | 4.4093 | -0.89067 | -10.688 | -0.88291 |  | -0.88291 | 6.0107e-05 | 1
|  |  | 3.38 | -0.21482 |  | 4.4203 | -0.88057 | -10.5669 | -0.87296 |  | -0.87296 | 5.7959e-05 | 1
|  |  | 3.4 | -0.21238 |  | 4.4313 | -0.87058 | -10.447 | -0.86311 |  | -0.86311 | 5.5801e-05 | 1
|  |  | 3.42 | -0.20997 |  | 4.4423 | -0.8607 | -10.3284 | -0.85338 |  | -0.85338 | 5.3638e-05 | 1
|  |  | 3.44 | -0.20758 |  | 4.4533 | -0.85092 | -10.2111 | -0.84375 |  | -0.84375 | 5.1473e-05 | 1
|  |  | 3.46 | -0.20522 |  | 4.4643 | -0.84125 | -10.095 | -0.83423 |  | -0.83423 | 4.931e-05 | 1
|  |  | 3.48 | -0.20289 |  | 4.4753 | -0.83167 | -9.9801 | -0.82481 |  | -0.82481 | 4.7154e-05 | 1
|  |  | 3.5 | -0.20058 |  | 4.4863 | -0.8222 | -9.8664 | -0.81549 |  | -0.81549 | 4.5007e-05 | 1
|  |  | 3.52 | -0.19829 |  | 4.4973 | -0.81283 | -9.7539 | -0.80628 |  | -0.80628 | 4.2874e-05 | 1
|  |  | 3.54 | -0.19603 |  | 4.5083 | -0.80356 | -9.6427 | -0.79717 |  | -0.79717 | 4.0759e-05 | 1
|  |  | 3.56 | -0.19379 |  | 4.5193 | -0.79438 | -9.5326 | -0.78816 |  | -0.78816 | 3.8664e-05 | 1
|  |  | 3.58 | -0.19157 |  | 4.5303 | -0.7853 | -9.4236 | -0.77925 |  | -0.77925 | 3.6593e-05 | 1
|  |  | 3.6 | -0.18938 |  | 4.5413 | -0.77632 | -9.3158 | -0.77044 |  | -0.77044 | 3.4551e-05 | 1
|  |  | 3.62 | -0.18721 |  | 4.5523 | -0.76743 | -9.2092 | -0.76173 |  | -0.76173 | 3.254e-05 | 1
|  |  | 3.64 | -0.18507 |  | 4.5633 | -0.75864 | -9.1037 | -0.75311 |  | -0.75311 | 3.0564e-05 | 1
|  |  | 3.66 | -0.18295 |  | 4.5743 | -0.74994 | -8.9993 | -0.74459 |  | -0.74459 | 2.8626e-05 | 1
|  |  | 3.68 | -0.18085 |  | 4.5853 | -0.74133 | -8.896 | -0.73616 |  | -0.73616 | 2.6729e-05 | 1
|  |  | 3.7 | -0.17877 |  | 4.5963 | -0.73282 | -8.7938 | -0.72783 |  | -0.72783 | 2.4876e-05 | 1
|  |  | 3.72 | -0.17672 |  | 4.6073 | -0.72439 | -8.6927 | -0.71959 |  | -0.71959 | 2.3071e-05 | 1
|  |  | 3.74 | -0.17468 |  | 4.6183 | -0.71606 | -8.5927 | -0.71144 |  | -0.71144 | 2.1316e-05 | 1
|  |  | 3.76 | -0.17267 |  | 4.6293 | -0.70781 | -8.4937 | -0.70338 |  | -0.70338 | 1.9615e-05 | 1
|  |  | 3.78 | -0.17068 |  | 4.6403 | -0.69965 | -8.3958 | -0.69541 |  | -0.69541 | 1.7969e-05 | 1
|  |  | 3.8 | -0.16871 |  | 4.6513 | -0.69158 | -8.299 | -0.68753 |  | -0.68753 | 1.6382e-05 | 1
|  |  | 3.82 | -0.16676 |  | 4.6623 | -0.68359 | -8.2031 | -0.67974 |  | -0.67974 | 1.4856e-05 | 1
|  |  | 3.84 | -0.16484 |  | 4.6734 | -0.6757 | -8.1083 | -0.67204 |  | -0.67204 | 1.3393e-05 | 1
|  |  | 3.86 | -0.16293 |  | 4.6844 | -0.66788 | -8.0146 | -0.66442 |  | -0.66442 | 1.1996e-05 | 1
|  |  | 3.88 | -0.16104 |  | 4.6954 | -0.66015 | -7.9218 | -0.65688 |  | -0.65688 | 1.0668e-05 | 1
|  |  | 3.9 | -0.15918 |  | 4.7064 | -0.6525 | -7.83 | -0.64943 |  | -0.64943 | 9.4087e-06 | 1
|  |  | 3.92 | -0.15733 |  | 4.7174 | -0.64493 | -7.7392 | -0.64207 |  | -0.64207 | 8.2219e-06 | 1
|  |  | 3.94 | -0.15551 |  | 4.7284 | -0.63745 | -7.6494 | -0.63478 |  | -0.63478 | 7.109e-06 | 1
|  |  | 3.96 | -0.1537 |  | 4.7394 | -0.63005 | -7.5605 | -0.62758 |  | -0.62758 | 6.0717e-06 | 1
|  |  | 3.98 | -0.15191 |  | 4.7504 | -0.62272 | -7.4726 | -0.62046 |  | -0.62046 | 5.1117e-06 | 1
|  |  | 4 | -0.15015 |  | 4.7614 | -0.61547 | -7.3857 | -0.61342 |  | -0.61342 | 4.2305e-06 | 1
|  |  | 4.02 | -0.1484 |  | 4.7724 | -0.60831 | -7.2997 | -0.60645 |  | -0.60645 | 3.4294e-06 | 1
|  |  | 4.04 | -0.14667 |  | 4.7834 | -0.60122 | -7.2146 | -0.59957 |  | -0.59957 | 2.7098e-06 | 1
|  |  | 4.06 | -0.14496 |  | 4.7944 | -0.5942 | -7.1304 | -0.59276 |  | -0.59276 | 2.0728e-06 | 1
|  |  | 4.08 | -0.14326 |  | 4.8054 | -0.58726 | -7.0472 | -0.58603 |  | -0.58603 | 1.5194e-06 | 1
|  |  | 4.1 | -0.14159 |  | 4.8164 | -0.5804 | -6.9648 | -0.57938 |  | -0.57938 | 1.0507e-06 | 1
|  |  | 4.12 | -0.13993 |  | 4.8274 | -0.57361 | -6.8833 | -0.5728 |  | -0.5728 | 6.6732e-07 | 1
|  |  | 4.14 | -0.13829 |  | 4.8384 | -0.5669 | -6.8028 | -0.56629 |  | -0.56629 | 3.7008e-07 | 1
|  |  | 4.16 | -0.13667 |  | 4.8494 | -0.56025 | -6.723 | -0.55985 |  | -0.55985 | 1.5954e-07 | 1
|  |  | 4.18 | -0.13507 |  | 4.8604 | -0.55368 | -6.6442 | -0.55349 |  | -0.55349 | 3.6184e-08 | 1
|  |  | 4.2 | -0.13349 |  | 4.8714 | -0.54718 | -6.5662 | -0.5472 |  | -0.5472 | 3.6937e-10 | 1
|  |  | 4.22 | -0.13192 |  | 4.8824 | -0.54076 | -6.4891 | -0.54098 |  | -0.54098 | 5.236e-08 | 1
|  |  | 4.24 | -0.13037 |  | 4.8934 | -0.5344 | -6.4128 | -0.53484 |  | -0.53484 | 1.9231e-07 | 1
|  |  | 4.26 | -0.12883 |  | 4.9044 | -0.52811 | -6.3373 | -0.52876 |  | -0.52876 | 4.2025e-07 | 1
|  |  | 4.28 | -0.12731 |  | 4.9154 | -0.52189 | -6.2626 | -0.52275 |  | -0.52275 | 7.3614e-07 | 1
|  |  | 4.3 | -0.12581 |  | 4.9264 | -0.51573 | -6.1888 | -0.5168 |  | -0.5168 | 1.1398e-06 | 1
|  |  | 4.32 | -0.12433 |  | 4.9374 | -0.50965 | -6.1158 | -0.51093 |  | -0.51093 | 1.631e-06 | 1
|  |  | 4.34 | -0.12286 |  | 4.9484 | -0.50363 | -6.0435 | -0.50512 |  | -0.50512 | 2.2094e-06 | 1
|  |  | 4.36 | -0.12141 |  | 4.9595 | -0.49768 | -5.9721 | -0.49937 |  | -0.49937 | 2.8744e-06 | 1
|  |  | 4.38 | -0.11997 |  | 4.9705 | -0.49179 | -5.9014 | -0.49369 |  | -0.49369 | 3.6257e-06 | 1
|  |  | 4.4 | -0.11855 |  | 4.9815 | -0.48596 | -5.8316 | -0.48808 |  | -0.48808 | 4.4624e-06 | 1
|  |  | 4.42 | -0.11715 |  | 4.9925 | -0.4802 | -5.7624 | -0.48252 |  | -0.48252 | 5.3839e-06 | 1
|  |  | 4.44 | -0.11576 |  | 5.0035 | -0.47451 | -5.6941 | -0.47703 |  | -0.47703 | 6.3895e-06 | 1
|  |  | 4.46 | -0.11438 |  | 5.0145 | -0.46887 | -5.6265 | -0.47161 |  | -0.47161 | 7.4781e-06 | 1
|  |  | 4.48 | -0.11302 |  | 5.0255 | -0.4633 | -5.5596 | -0.46624 |  | -0.46624 | 8.6488e-06 | 1
|  |  | 4.5 | -0.11168 |  | 5.0365 | -0.45779 | -5.4935 | -0.46094 |  | -0.46094 | 9.9005e-06 | 1
|  |  | 4.52 | -0.11035 |  | 5.0475 | -0.45234 | -5.4281 | -0.45569 |  | -0.45569 | 1.1232e-05 | 1
|  |  | 4.54 | -0.10903 |  | 5.0585 | -0.44695 | -5.3634 | -0.4505 |  | -0.4505 | 1.2643e-05 | 1
|  |  | 4.56 | -0.10773 |  | 5.0695 | -0.44162 | -5.2994 | -0.44538 |  | -0.44538 | 1.413e-05 | 1
|  |  | 4.58 | -0.10645 |  | 5.0805 | -0.43635 | -5.2361 | -0.44031 |  | -0.44031 | 1.5694e-05 | 1
|  |  | 4.6 | -0.10517 |  | 5.0915 | -0.43113 | -5.1736 | -0.43529 |  | -0.43529 | 1.7333e-05 | 1
|  |  | 4.62 | -0.10392 |  | 5.1025 | -0.42598 | -5.1117 | -0.43034 |  | -0.43034 | 1.9045e-05 | 1
|  |  | 4.64 | -0.10267 |  | 5.1135 | -0.42088 | -5.0505 | -0.42544 |  | -0.42544 | 2.0828e-05 | 1
|  |  | 4.66 | -0.10144 |  | 5.1245 | -0.41583 | -4.99 | -0.4206 |  | -0.4206 | 2.2682e-05 | 1
|  |  | 4.68 | -0.10023 |  | 5.1355 | -0.41085 | -4.9302 | -0.41581 |  | -0.41581 | 2.4604e-05 | 1
|  |  | 4.7 | -0.099023 |  | 5.1465 | -0.40592 | -4.871 | -0.41107 |  | -0.41107 | 2.6593e-05 | 1
|  |  | 4.72 | -0.097834 |  | 5.1575 | -0.40104 | -4.8125 | -0.40639 |  | -0.40639 | 2.8647e-05 | 1
|  |  | 4.74 | -0.096657 |  | 5.1685 | -0.39622 | -4.7546 | -0.40176 |  | -0.40176 | 3.0764e-05 | 1
|  |  | 4.76 | -0.095494 |  | 5.1795 | -0.39145 | -4.6974 | -0.39719 |  | -0.39719 | 3.2942e-05 | 1
|  |  | 4.78 | -0.094344 |  | 5.1905 | -0.38673 | -4.6408 | -0.39266 |  | -0.39266 | 3.518e-05 | 1
|  |  | 4.8 | -0.093206 |  | 5.2015 | -0.38207 | -4.5849 | -0.38819 |  | -0.38819 | 3.7476e-05 | 1
|  |  | 4.82 | -0.092081 |  | 5.2125 | -0.37746 | -4.5295 | -0.38377 |  | -0.38377 | 3.9828e-05 | 1
|  |  | 4.84 | -0.090969 |  | 5.2235 | -0.3729 | -4.4748 | -0.3794 |  | -0.3794 | 4.2233e-05 | 1
|  |  | 4.86 | -0.089869 |  | 5.2345 | -0.36839 | -4.4207 | -0.37508 |  | -0.37508 | 4.4691e-05 | 1
|  |  | 4.88 | -0.088782 |  | 5.2456 | -0.36394 | -4.3672 | -0.37081 |  | -0.37081 | 4.7198e-05 | 1
|  |  | 4.9 | -0.087707 |  | 5.2566 | -0.35953 | -4.3143 | -0.36658 |  | -0.36658 | 4.9752e-05 | 1
|  |  | 4.92 | -0.086644 |  | 5.2676 | -0.35517 | -4.262 | -0.3624 |  | -0.3624 | 5.2353e-05 | 1
|  |  | 4.94 | -0.085592 |  | 5.2786 | -0.35086 | -4.2103 | -0.35828 |  | -0.35828 | 5.4997e-05 | 1
|  |  | 4.96 | -0.084553 |  | 5.2896 | -0.3466 | -4.1592 | -0.35419 |  | -0.35419 | 5.7683e-05 | 1
|  |  | 4.98 | -0.083525 |  | 5.3006 | -0.34239 | -4.1086 | -0.35016 |  | -0.35016 | 6.0408e-05 | 1
|  |  | 5 | -0.082509 |  | 5.3116 | -0.33822 | -4.0586 | -0.34617 |  | -0.34617 | 6.317e-05 | 1
|  |  | 5.02 | -0.081504 |  | 5.3226 | -0.3341 | -4.0092 | -0.34222 |  | -0.34222 | 6.5968e-05 | 1
|  |  | 5.04 | -0.080511 |  | 5.3336 | -0.33003 | -3.9604 | -0.33832 |  | -0.33832 | 6.8799e-05 | 1
|  |  | 5.06 | -0.079528 |  | 5.3446 | -0.326 | -3.912 | -0.33447 |  | -0.33447 | 7.1661e-05 | 1
|  |  | 5.08 | -0.078557 |  | 5.3556 | -0.32202 | -3.8643 | -0.33066 |  | -0.33066 | 7.4551e-05 | 1
|  |  | 5.1 | -0.077597 |  | 5.3666 | -0.31809 | -3.817 | -0.32689 |  | -0.32689 | 7.7469e-05 | 1
|  |  | 5.12 | -0.076648 |  | 5.3776 | -0.3142 | -3.7704 | -0.32316 |  | -0.32316 | 8.041e-05 | 1
|  |  | 5.14 | -0.07571 |  | 5.3886 | -0.31035 | -3.7242 | -0.31948 |  | -0.31948 | 8.3375e-05 | 1
|  |  | 5.16 | -0.074782 |  | 5.3996 | -0.30655 | -3.6785 | -0.31584 |  | -0.31584 | 8.636e-05 | 1
|  |  | 5.18 | -0.073865 |  | 5.4106 | -0.30279 | -3.6334 | -0.31224 |  | -0.31224 | 8.9363e-05 | 1
|  |  | 5.2 | -0.072958 |  | 5.4216 | -0.29907 | -3.5888 | -0.30868 |  | -0.30868 | 9.2382e-05 | 1
|  |  | 5.22 | -0.072061 |  | 5.4326 | -0.29539 | -3.5447 | -0.30516 |  | -0.30516 | 9.5415e-05 | 1
|  |  | 5.24 | -0.071175 |  | 5.4436 | -0.29176 | -3.5011 | -0.30168 |  | -0.30168 | 9.8461e-05 | 1
|  |  | 5.26 | -0.070299 |  | 5.4546 | -0.28817 | -3.458 | -0.29824 |  | -0.29824 | 0.00010152 | 1
|  |  | 5.28 | -0.069433 |  | 5.4656 | -0.28462 | -3.4154 | -0.29484 |  | -0.29484 | 0.00010458 | 1
|  |  | 5.3 | -0.068576 |  | 5.4766 | -0.28111 | -3.3733 | -0.29148 |  | -0.29148 | 0.00010765 | 1
|  |  | 5.32 | -0.06773 |  | 5.4876 | -0.27764 | -3.3317 | -0.28816 |  | -0.28816 | 0.00011072 | 1
|  |  | 5.34 | -0.066893 |  | 5.4986 | -0.27421 | -3.2905 | -0.28488 |  | -0.28488 | 0.0001138 | 1
|  |  | 5.36 | -0.066066 |  | 5.5096 | -0.27082 | -3.2498 | -0.28163 |  | -0.28163 | 0.00011687 | 1
|  |  | 5.38 | -0.065248 |  | 5.5206 | -0.26747 | -3.2096 | -0.27842 |  | -0.27842 | 0.00011995 | 1
|  |  | 5.4 | -0.06444 |  | 5.5316 | -0.26415 | -3.1698 | -0.27524 |  | -0.27524 | 0.00012302 | 1
|  |  | 5.42 | -0.063641 |  | 5.5427 | -0.26088 | -3.1305 | -0.27211 |  | -0.27211 | 0.00012608 | 1
|  |  | 5.44 | -0.062851 |  | 5.5537 | -0.25764 | -3.0917 | -0.269 |  | -0.269 | 0.00012914 | 1
|  |  | 5.46 | -0.06207 |  | 5.5647 | -0.25444 | -3.0533 | -0.26594 |  | -0.26594 | 0.00013219 | 1
|  |  | 5.48 | -0.061299 |  | 5.5757 | -0.25128 | -3.0153 | -0.2629 |  | -0.2629 | 0.00013522 | 1
|  |  | 5.5 | -0.060536 |  | 5.5867 | -0.24815 | -2.9778 | -0.25991 |  | -0.25991 | 0.00013825 | 1
|  |  | 5.52 | -0.059782 |  | 5.5977 | -0.24506 | -2.9407 | -0.25694 |  | -0.25694 | 0.00014126 | 1
|  |  | 5.54 | -0.059037 |  | 5.6087 | -0.242 | -2.904 | -0.25401 |  | -0.25401 | 0.00014425 | 1
|  |  | 5.56 | -0.0583 |  | 5.6197 | -0.23898 | -2.8678 | -0.25112 |  | -0.25112 | 0.00014723 | 1
|  |  | 5.58 | -0.057572 |  | 5.6307 | -0.236 | -2.832 | -0.24825 |  | -0.24825 | 0.00015019 | 1
|  |  | 5.6 | -0.056852 |  | 5.6417 | -0.23305 | -2.7966 | -0.24542 |  | -0.24542 | 0.00015312 | 1
|  |  | 5.62 | -0.056141 |  | 5.6527 | -0.23013 | -2.7616 | -0.24262 |  | -0.24262 | 0.00015604 | 1
|  |  | 5.64 | -0.055438 |  | 5.6637 | -0.22725 | -2.727 | -0.23986 |  | -0.23986 | 0.00015893 | 1
|  |  | 5.66 | -0.054743 |  | 5.6747 | -0.2244 | -2.6928 | -0.23712 |  | -0.23712 | 0.00016179 | 1
|  |  | 5.68 | -0.054056 |  | 5.6857 | -0.22159 | -2.6591 | -0.23442 |  | -0.23442 | 0.00016463 | 1
|  |  | 5.7 | -0.053378 |  | 5.6967 | -0.21881 | -2.6257 | -0.23175 |  | -0.23175 | 0.00016744 | 1
|  |  | 5.72 | -0.052707 |  | 5.7077 | -0.21606 | -2.5927 | -0.2291 |  | -0.2291 | 0.00017022 | 1
|  |  | 5.74 | -0.052044 |  | 5.7187 | -0.21334 | -2.5601 | -0.22649 |  | -0.22649 | 0.00017297 | 1
|  |  | 5.76 | -0.051389 |  | 5.7297 | -0.21065 | -2.5278 | -0.22391 |  | -0.22391 | 0.00017569 | 1
|  |  | 5.78 | -0.050741 |  | 5.7407 | -0.208 | -2.496 | -0.22135 |  | -0.22135 | 0.00017838 | 1
|  |  | 5.8 | -0.050101 |  | 5.7517 | -0.20537 | -2.4645 | -0.21883 |  | -0.21883 | 0.00018103 | 1
|  |  | 5.82 | -0.049469 |  | 5.7627 | -0.20278 | -2.4334 | -0.21633 |  | -0.21633 | 0.00018365 | 1
|  |  | 5.84 | -0.048844 |  | 5.7737 | -0.20022 | -2.4026 | -0.21387 |  | -0.21387 | 0.00018623 | 1
|  |  | 5.86 | -0.048226 |  | 5.7847 | -0.19769 | -2.3723 | -0.21143 |  | -0.21143 | 0.00018877 | 1
|  |  | 5.88 | -0.047616 |  | 5.7957 | -0.19519 | -2.3422 | -0.20902 |  | -0.20902 | 0.00019127 | 1
|  |  | 5.9 | -0.047013 |  | 5.8067 | -0.19271 | -2.3126 | -0.20663 |  | -0.20663 | 0.00019373 | 1
|  |  | 5.92 | -0.046417 |  | 5.8177 | -0.19027 | -2.2833 | -0.20428 |  | -0.20428 | 0.00019616 | 1
|  |  | 5.94 | -0.045828 |  | 5.8288 | -0.18786 | -2.2543 | -0.20195 |  | -0.20195 | 0.00019854 | 1
|  |  | 5.96 | -0.045246 |  | 5.8398 | -0.18547 | -2.2256 | -0.19964 |  | -0.19964 | 0.00020088 | 1
|  |  | 5.98 | -0.04467 |  | 5.8508 | -0.18311 | -2.1974 | -0.19737 |  | -0.19737 | 0.00020318 | 1
|  |  | 6 | -0.044102 |  | 5.8618 | -0.18078 | -2.1694 | -0.19512 |  | -0.19512 | 0.00020543 | 1
|  |  | 6.02 | -0.04354 |  | 5.8728 | -0.17848 | -2.1418 | -0.19289 |  | -0.19289 | 0.00020764 | 1
|  |  | 6.04 | -0.042986 |  | 5.8838 | -0.17621 | -2.1145 | -0.19069 |  | -0.19069 | 0.0002098 | 1
|  |  | 6.06 | -0.042437 |  | 5.8948 | -0.17396 | -2.0875 | -0.18852 |  | -0.18852 | 0.00021192 | 1
|  |  | 6.08 | -0.041895 |  | 5.9058 | -0.17174 | -2.0609 | -0.18637 |  | -0.18637 | 0.00021399 | 1
|  |  | 6.1 | -0.04136 |  | 5.9168 | -0.16954 | -2.0345 | -0.18424 |  | -0.18424 | 0.00021601 | 1
|  |  | 6.12 | -0.040831 |  | 5.9278 | -0.16737 | -2.0085 | -0.18214 |  | -0.18214 | 0.00021799 | 1
|  |  | 6.14 | -0.040308 |  | 5.9388 | -0.16523 | -1.9828 | -0.18006 |  | -0.18006 | 0.00021992 | 1
|  |  | 6.16 | -0.039792 |  | 5.9498 | -0.16312 | -1.9574 | -0.17801 |  | -0.17801 | 0.0002218 | 1
|  |  | 6.18 | -0.039282 |  | 5.9608 | -0.16102 | -1.9323 | -0.17598 |  | -0.17598 | 0.00022363 | 1
|  |  | 6.2 | -0.038778 |  | 5.9718 | -0.15896 | -1.9075 | -0.17397 |  | -0.17397 | 0.00022541 | 1
|  |  | 6.22 | -0.038279 |  | 5.9828 | -0.15692 | -1.883 | -0.17199 |  | -0.17199 | 0.00022715 | 1
|  |  | 6.24 | -0.037787 |  | 5.9938 | -0.1549 | -1.8588 | -0.17003 |  | -0.17003 | 0.00022883 | 1
|  |  | 6.26 | -0.037301 |  | 6.0048 | -0.1529 | -1.8349 | -0.16809 |  | -0.16809 | 0.00023046 | 1
|  |  | 6.28 | -0.036821 |  | 6.0158 | -0.15094 | -1.8112 | -0.16617 |  | -0.16617 | 0.00023204 | 1
|  |  | 6.3 | -0.036346 |  | 6.0268 | -0.14899 | -1.7879 | -0.16427 |  | -0.16427 | 0.00023357 | 1
|  |  | 6.32 | -0.035877 |  | 6.0378 | -0.14707 | -1.7648 | -0.1624 |  | -0.1624 | 0.00023505 | 1
|  |  | 6.34 | -0.035414 |  | 6.0488 | -0.14517 | -1.742 | -0.16055 |  | -0.16055 | 0.00023648 | 1
|  |  | 6.36 | -0.034957 |  | 6.0598 | -0.14329 | -1.7195 | -0.15872 |  | -0.15872 | 0.00023786 | 1
|  |  | 6.38 | -0.034504 |  | 6.0708 | -0.14144 | -1.6973 | -0.15691 |  | -0.15691 | 0.00023918 | 1
|  |  | 6.4 | -0.034058 |  | 6.0818 | -0.13961 | -1.6753 | -0.15512 |  | -0.15512 | 0.00024046 | 1
|  |  | 6.42 | -0.033617 |  | 6.0928 | -0.1378 | -1.6536 | -0.15335 |  | -0.15335 | 0.00024168 | 1
|  |  | 6.44 | -0.033181 |  | 6.1038 | -0.13601 | -1.6322 | -0.1516 |  | -0.1516 | 0.00024285 | 1
|  |  | 6.46 | -0.03275 |  | 6.1148 | -0.13425 | -1.611 | -0.14987 |  | -0.14987 | 0.00024398 | 1
|  |  | 6.48 | -0.032325 |  | 6.1259 | -0.13251 | -1.5901 | -0.14816 |  | -0.14816 | 0.00024505 | 1
|  |  | 6.5 | -0.031905 |  | 6.1369 | -0.13078 | -1.5694 | -0.14647 |  | -0.14647 | 0.00024606 | 1
|  |  | 6.52 | -0.03149 |  | 6.1479 | -0.12908 | -1.549 | -0.1448 |  | -0.1448 | 0.00024703 | 1
|  |  | 6.54 | -0.03108 |  | 6.1589 | -0.1274 | -1.5288 | -0.14315 |  | -0.14315 | 0.00024795 | 1
|  |  | 6.56 | -0.030675 |  | 6.1699 | -0.12574 | -1.5089 | -0.14152 |  | -0.14152 | 0.00024881 | 1
|  |  | 6.58 | -0.030275 |  | 6.1809 | -0.1241 | -1.4892 | -0.1399 |  | -0.1399 | 0.00024963 | 1
|  |  | 6.6 | -0.029879 |  | 6.1919 | -0.12248 | -1.4698 | -0.13831 |  | -0.13831 | 0.00025039 | 1
|  |  | 6.62 | -0.029489 |  | 6.2029 | -0.12088 | -1.4506 | -0.13673 |  | -0.13673 | 0.00025111 | 1
|  |  | 6.64 | -0.029104 |  | 6.2139 | -0.1193 | -1.4316 | -0.13517 |  | -0.13517 | 0.00025177 | 1
|  |  | 6.66 | -0.028723 |  | 6.2249 | -0.11774 | -1.4129 | -0.13363 |  | -0.13363 | 0.00025239 | 1
|  |  | 6.68 | -0.028347 |  | 6.2359 | -0.1162 | -1.3944 | -0.1321 |  | -0.1321 | 0.00025296 | 1
|  |  | 6.7 | -0.027975 |  | 6.2469 | -0.11468 | -1.3761 | -0.1306 |  | -0.1306 | 0.00025347 | 1
|  |  | 6.72 | -0.027608 |  | 6.2579 | -0.11317 | -1.3581 | -0.12911 |  | -0.12911 | 0.00025394 | 1
|  |  | 6.74 | -0.027246 |  | 6.2689 | -0.11169 | -1.3402 | -0.12763 |  | -0.12763 | 0.00025436 | 1
|  |  | 6.76 | -0.026888 |  | 6.2799 | -0.11022 | -1.3226 | -0.12618 |  | -0.12618 | 0.00025474 | 1
|  |  | 6.78 | -0.026534 |  | 6.2909 | -0.10877 | -1.3052 | -0.12474 |  | -0.12474 | 0.00025506 | 1
|  |  | 6.8 | -0.026185 |  | 6.3019 | -0.10734 | -1.288 | -0.12332 |  | -0.12332 | 0.00025534 | 1
|  |  | 6.82 | -0.02584 |  | 6.3129 | -0.10592 | -1.2711 | -0.12191 |  | -0.12191 | 0.00025557 | 1
|  |  | 6.84 | -0.025499 |  | 6.3239 | -0.10453 | -1.2543 | -0.12052 |  | -0.12052 | 0.00025576 | 1
|  |  | 6.86 | -0.025163 |  | 6.3349 | -0.10315 | -1.2378 | -0.11914 |  | -0.11914 | 0.0002559 | 1
|  |  | 6.88 | -0.024831 |  | 6.3459 | -0.10179 | -1.2214 | -0.11779 |  | -0.11779 | 0.00025599 | 1
|  |  | 6.9 | -0.024503 |  | 6.3569 | -0.10044 | -1.2053 | -0.11644 |  | -0.11644 | 0.00025604 | 1
|  |  | 6.92 | -0.024179 |  | 6.3679 | -0.099113 | -1.1894 | -0.11511 |  | -0.11511 | 0.00025605 | 1
|  |  | 6.94 | -0.023859 |  | 6.3789 | -0.097801 | -1.1736 | -0.1138 |  | -0.1138 | 0.00025601 | 1
|  |  | 6.96 | -0.023543 |  | 6.3899 | -0.096506 | -1.1581 | -0.1125 |  | -0.1125 | 0.00025593 | 1
|  |  | 6.98 | -0.02323 |  | 6.4009 | -0.095226 | -1.1427 | -0.11122 |  | -0.11122 | 0.0002558 | 1
|  |  | 7 | -0.022922 |  | 6.412 | -0.093963 | -1.1276 | -0.10995 |  | -0.10995 | 0.00025564 | 1
|  |  | 7.02 | -0.022618 |  | 6.423 | -0.092716 | -1.1126 | -0.1087 |  | -0.1087 | 0.00025543 | 1
|  |  | 7.04 | -0.022317 |  | 6.434 | -0.091484 | -1.0978 | -0.10746 |  | -0.10746 | 0.00025518 | 1
|  |  | 7.06 | -0.022021 |  | 6.445 | -0.090267 | -1.0832 | -0.10623 |  | -0.10623 | 0.00025489 | 1
|  |  | 7.08 | -0.021728 |  | 6.456 | -0.089066 | -1.0688 | -0.10502 |  | -0.10502 | 0.00025456 | 1
|  |  | 7.1 | -0.021438 |  | 6.467 | -0.087879 | -1.0546 | -0.10382 |  | -0.10382 | 0.0002542 | 1
|  |  | 7.12 | -0.021152 |  | 6.478 | -0.086708 | -1.0405 | -0.10264 |  | -0.10264 | 0.00025379 | 1
|  |  | 7.14 | -0.02087 |  | 6.489 | -0.085551 | -1.0266 | -0.10147 |  | -0.10147 | 0.00025335 | 1
|  |  | 7.16 | -0.020592 |  | 6.5 | -0.084409 | -1.0129 | -0.10031 |  | -0.10031 | 0.00025287 | 1
|  |  | 7.18 | -0.020316 |  | 6.511 | -0.083281 | -0.99938 | -0.099167 |  | -0.099167 | 0.00025235 | 1
|  |  | 7.2 | -0.020045 |  | 6.522 | -0.082168 | -0.98601 | -0.098036 |  | -0.098036 | 0.0002518 | 1
|  |  | 7.22 | -0.019777 |  | 6.533 | -0.081068 | -0.97282 | -0.096918 |  | -0.096918 | 0.00025121 | 1
|  |  | 7.24 | -0.019512 |  | 6.544 | -0.079982 | -0.95979 | -0.095812 |  | -0.095812 | 0.00025058 | 1
|  |  | 7.26 | -0.01925 |  | 6.555 | -0.078911 | -0.94693 | -0.09472 |  | -0.09472 | 0.00024992 | 1
|  |  | 7.28 | -0.018992 |  | 6.566 | -0.077852 | -0.93423 | -0.093639 |  | -0.093639 | 0.00024923 | 1
|  |  | 7.3 | -0.018737 |  | 6.577 | -0.076807 | -0.92169 | -0.092571 |  | -0.092571 | 0.00024851 | 1
|  |  | 7.32 | -0.018485 |  | 6.588 | -0.075775 | -0.9093 | -0.091515 |  | -0.091515 | 0.00024775 | 1
|  |  | 7.34 | -0.018237 |  | 6.599 | -0.074757 | -0.89708 | -0.090472 |  | -0.090472 | 0.00024697 | 1
|  |  | 7.36 | -0.017992 |  | 6.61 | -0.073751 | -0.88501 | -0.08944 |  | -0.08944 | 0.00024615 | 1
|  |  | 7.38 | -0.017749 |  | 6.621 | -0.072758 | -0.87309 | -0.08842 |  | -0.08842 | 0.0002453 | 1
|  |  | 7.4 | -0.01751 |  | 6.632 | -0.071777 | -0.86133 | -0.087411 |  | -0.087411 | 0.00024442 | 1
|  |  | 7.42 | -0.017274 |  | 6.643 | -0.07081 | -0.84971 | -0.086414 |  | -0.086414 | 0.00024351 | 1
|  |  | 7.44 | -0.017041 |  | 6.654 | -0.069854 | -0.83825 | -0.085429 |  | -0.085429 | 0.00024258 | 1
|  |  | 7.46 | -0.016811 |  | 6.665 | -0.068911 | -0.82693 | -0.084455 |  | -0.084455 | 0.00024162 | 1
|  |  | 7.48 | -0.016584 |  | 6.676 | -0.067979 | -0.81575 | -0.083491 |  | -0.083491 | 0.00024063 | 1
|  |  | 7.5 | -0.016359 |  | 6.687 | -0.06706 | -0.80472 | -0.082539 |  | -0.082539 | 0.00023961 | 1
|  |  | 7.52 | -0.016138 |  | 6.6981 | -0.066152 | -0.79383 | -0.081598 |  | -0.081598 | 0.00023857 | 1
|  |  | 7.54 | -0.015919 |  | 6.7091 | -0.065256 | -0.78307 | -0.080667 |  | -0.080667 | 0.00023751 | 1
|  |  | 7.56 | -0.015703 |  | 6.7201 | -0.064371 | -0.77246 | -0.079747 |  | -0.079747 | 0.00023642 | 1
|  |  | 7.58 | -0.01549 |  | 6.7311 | -0.063498 | -0.76198 | -0.078838 |  | -0.078838 | 0.0002353 | 1
|  |  | 7.6 | -0.01528 |  | 6.7421 | -0.062636 | -0.75163 | -0.077939 |  | -0.077939 | 0.00023417 | 1
|  |  | 7.62 | -0.015073 |  | 6.7531 | -0.061785 | -0.74142 | -0.07705 |  | -0.07705 | 0.00023301 | 1
|  |  | 7.64 | -0.014868 |  | 6.7641 | -0.060945 | -0.73134 | -0.076171 |  | -0.076171 | 0.00023183 | 1
|  |  | 7.66 | -0.014665 |  | 6.7751 | -0.060116 | -0.72139 | -0.075302 |  | -0.075302 | 0.00023063 | 1
|  |  | 7.68 | -0.014466 |  | 6.7861 | -0.059297 | -0.71157 | -0.074444 |  | -0.074444 | 0.00022941 | 1
|  |  | 7.7 | -0.014269 |  | 6.7971 | -0.058489 | -0.70187 | -0.073595 |  | -0.073595 | 0.00022816 | 1
|  |  | 7.72 | -0.014074 |  | 6.8081 | -0.057692 | -0.6923 | -0.072755 |  | -0.072755 | 0.0002269 | 1
|  |  | 7.74 | -0.013882 |  | 6.8191 | -0.056905 | -0.68286 | -0.071926 |  | -0.071926 | 0.00022563 | 1
|  |  | 7.76 | -0.013692 |  | 6.8301 | -0.056128 | -0.67353 | -0.071105 |  | -0.071105 | 0.00022433 | 1
|  |  | 7.78 | -0.013505 |  | 6.8411 | -0.055361 | -0.66433 | -0.070294 |  | -0.070294 | 0.00022302 | 1
|  |  | 7.8 | -0.013321 |  | 6.8521 | -0.054604 | -0.65524 | -0.069493 |  | -0.069493 | 0.00022169 | 1
|  |  | 7.82 | -0.013138 |  | 6.8631 | -0.053856 | -0.64628 | -0.0687 |  | -0.0687 | 0.00022034 | 1
|  |  | 7.84 | -0.012958 |  | 6.8741 | -0.053119 | -0.63742 | -0.067917 |  | -0.067917 | 0.00021898 | 1
|  |  | 7.86 | -0.012781 |  | 6.8851 | -0.052391 | -0.62869 | -0.067142 |  | -0.067142 | 0.0002176 | 1
|  |  | 7.88 | -0.012605 |  | 6.8961 | -0.051672 | -0.62007 | -0.066376 |  | -0.066376 | 0.00021621 | 1
|  |  | 7.9 | -0.012432 |  | 6.9071 | -0.050963 | -0.61156 | -0.065619 |  | -0.065619 | 0.00021481 | 1
|  |  | 7.92 | -0.012262 |  | 6.9181 | -0.050263 | -0.60316 | -0.064871 |  | -0.064871 | 0.00021339 | 1
|  |  | 7.94 | -0.012093 |  | 6.9291 | -0.049572 | -0.59487 | -0.064131 |  | -0.064131 | 0.00021197 | 1
|  |  | 7.96 | -0.011927 |  | 6.9401 | -0.04889 | -0.58669 | -0.0634 |  | -0.0634 | 0.00021052 | 1
|  |  | 7.98 | -0.011763 |  | 6.9511 | -0.048218 | -0.57861 | -0.062677 |  | -0.062677 | 0.00020907 | 1
|  |  | 8 | -0.011601 |  | 6.9621 | -0.047553 | -0.57064 | -0.061962 |  | -0.061962 | 0.00020761 | 1

## fit_2NN_BCC
tait or murnaghan (e.g., material project) | input |  | Rose function | input |  |  |  |  | TB-SMA | input (Ref) |  | TB-SMA | fit
BCC | Fe |  | BCC | Fe |  |  |  |  | BCC | Fe |  | BCC | Fe |  | Lammps, metal units
E0[eV/atom] | -8.4693 |  | re[A] | 2.4596 | <- No user input is required here. |  |  |  | A[eV] | 0.42063 |  | p | 5.8436 | Constraints 2 | pair_style smatb # R0(A) p q A(eV) xi(eV) Rcs(A) Rc(A)
V0[A^3/atom] | 11.454 |  | d | 0.049963 |  |  |  |  | xi[eV] | 3.8329 |  | q | 1.9809 | <-fit | pair_coeff 1 1 | 2.4596 | 5.8436 | 1.9809 | 0.42063 | 3.8329 | 2.8401 | 3.4283 | # | Fe | Fe
B | 1.036 |  | Z | 8 | Note: Z(FCC)=12, Z(HCP)=12, Z(BCC)=8, Z(SC)=6 |  |  |  | p | 5.8436 |  | A[eV] | 0.42063 | <-fit
C | 3.958 | <-Not use | Natom | 2 | Note: (FCC)=4, (HCP)=2, (BCC)=2, (SC)=1 |  |  |  | q | 1.9809 |  | xi[eV] | 3.8329 | <-fit | fit (output)
|  |  | factor | 1.1547 | <- FCC:sqrt(2), BCC:2/sqrt(3), ideal HCP:sqrt(3)/(4/3)^(1/3) | [6 empty] | Constraints 2 |  |  | pair_style smatb # R0(A) p q A(eV) xi(eV) Rcs(A) Rc(A): 2NN
Note: Material project: Table (correct) [eV] -> [eV/atom] (cohesive energy), [A^3] -> [A^3/atom] (=omega=atomic volume) | [8 empty] | Z | 8 | Note: Z(FCC)=12, Z(HCP)=12, Z(BCC)=8, Z(SC)=6 | p/q | 2.95 |  | pair_coeff 1 1 | 2.4596 | 5.8436 | 1.9809 | 0.42063 | 3.8329 | 2.8401 | 3.4283 | # | Fe | Fe
Lattice const.[A] | output |  | Rose function | output |  |  |  |  | R0 | 2.4596 | Note: R0 = re | d | 0.049963
a0 (FCC or BCC) | 2.8401 |  | re[A] | 2.4596 | <- re=a0/factor. i.e., FCC:a0/sqrt(2), BCC:a0/(2/sqrt(3)), ideal HCP:a0(FCC or BCC)*/sqrt(3)*(4/3)^(1/3), SC:a0/1 | [6 empty] | r>= rp(for p/q) | 3.1384 |  | Usage
a0 (ideal HCP) | 3.1259 |  | a | 3.551 | [7 empty] | Note: If it is larger than this, the effect of p/q (>=2) will occur. |  |  | 1. File tab -> Options -> Add-ins -> Solver Add-ins -> [Excel Add-ins] Go... -> [check] Solver Add-in -> OK
|  |  | a* | 0 | [10 empty] | 2. Data tab -> Solver -> Set Object: [$O$19] -> To: [check] Min -> By Changing Variable Cells: [$O$4:$O$7] -> Solve
delta (=d) | 0.083164 |  | Eu*(a*) | -1 | [10 empty] | Note: It is necessary to increase the constraints, chainging weight or include other structures to fit the required range.
|  |  | Eu(r)[eV/atom] | -8.4693
|  |  | Eu(r)[eV] | -67.7544 | [10 empty] | Constraints for fit |  |  | Note
References: https://doi.org/10.1103/PhysRevB.29.2963 , https://doi.org/10.1103/PhysRevB.62.8564, and https://doi.org/10.1103/PhysRevB.64.184102 | [14 empty] | 1. r = re, as = 0: Z*A - sqrt(Z)*xi = -Ec | 0.29647 | (for A) | TB-SMA only
|  |  | a* | Eu*(a*) |  | r [A] | Eu(r) [eV/atom] | Eu(r) [eV] | E(TB-SMA)[eV] |  | E(fit) | Error | weight | Total error | 2. 3rd derivative and d=0.05 at re: p/q = 2.95 | 2.95 | (for p/q) | universal curve (Rose function: d=0.05) + TB-SMA
|  |  | -1 | 0.13581 |  | 1.7669 | 1.1502 | 9.202 | 1.2172 |  | 1.2172 | 0.0044857 | 1 | 7.1636e-06 | 3. 1st derivative and r = re: xi = p/(p-q) * Ec/sqrt(Z) | 4.5299 | (for xi) | TB-SMA only
|  |  | -0.98 | 0.072007 |  | 1.7808 | 0.60985 | 4.8788 | 0.66624 |  | 0.66624 | 0.0031808 | 1
|  |  | -0.96 | 0.01098 |  | 1.7946 | 0.092994 | 0.74395 | 0.13989 |  | 0.13989 | 0.0021997 | 1 |  | check (xi/A)/(p/q) | 3.0889 | vs. sqrt(Z) = | 2.8284 | Differene = | 0.26049
|  |  | -0.94 | -0.047363 |  | 1.8085 | -0.40113 | -3.2091 | -0.36273 |  | -0.36273 | 0.0014745 | 1
|  |  | -0.92 | -0.10312 |  | 1.8223 | -0.87333 | -6.9867 | -0.84252 |  | -0.84252 | 0.00094953 | 1 |  | Rosato et al., |  |  |  |  | Test | input
|  |  | -0.9 | -0.15637 |  | 1.8362 | -1.3244 | -10.595 | -1.3003 |  | -1.3003 | 0.00057944 | 1 |  | A | 0.5429 |  |  |  | BCC | Fe | Rose (Table 1)
|  |  | -0.88 | -0.20722 |  | 1.8501 | -1.755 | -14.0401 | -1.7369 |  | -1.7369 | 0.00032767 | 1 |  | xi | 4.5299 |  |  |  | l[A] | 0.39216 | 1st Line
|  |  | -0.86 | -0.25574 |  | 1.8639 | -2.166 | -17.3277 | -2.1531 |  | -2.1531 | 0.00016487 | 1 | [6 empty] | rwse[A] | 1.41 | 2nd Line
|  |  | -0.84 | -0.30202 |  | 1.8778 | -2.5579 | -20.4634 | -2.5497 |  | -2.5497 | 6.7682e-05 | 1 |  | p/q | 2.9511 |  |  |  | factor, f | 1 | f*B(V0)'= | 3.958
|  |  | -0.82 | -0.34614 |  | 1.8916 | -2.9316 | -23.4526 | -2.9274 |  | -2.9274 | 1.7686e-05 | 1 |  | d | 0.05 |  |  |  | 3l(B'-1)rwse | 2.4681 | <- The paper is missing the division symbol "/" before rwse.
|  |  | -0.8 | -0.38818 |  | 1.9055 | -3.2876 | -26.3007 | -3.2869 |  | -3.2869 | 5.2343e-07 | 1 |  | check | 2.629e-12 | <- Closer to zero is better!!! |  |  | p/q | 3.8306 | Note: 2=< p/q <= 5, (closed packing: p/q >= 2.7)
Note: Because the Schrödinger equation is a second-order partial differential equation, it is sometimes thought that there may have been a basis for obtaining a universal curve as a universal solution. |  |  | -0.78 | -0.4282 |  | 1.9193 | -3.6266 | -29.0125 | -3.6288 |  | -3.6288 | 5.1425e-06 | 1 | [6 empty] | p | 3.2825
|  |  | -0.76 | -0.46629 |  | 1.9332 | -3.9491 | -31.5931 | -3.9539 |  | -3.9539 | 2.3169e-05 | 1 |  | Table X. d value vs. (p/q) for Rose function
|  |  | -0.74 | -0.50251 |  | 1.947 | -4.2559 | -34.0472 | -4.2628 |  | -4.2628 | 4.8384e-05 | 1 |  | d | p/q | MEAM | Abell | Li | FERNANDEZ
|  |  | -0.72 | -0.53693 |  | 1.9609 | -4.5474 | -36.3793 | -4.5561 |  | -4.5561 | 7.6282e-05 | 1 |  | 0.2 | 8.1168 |  | <- Li | <- In
|  |  | -0.7 | -0.56962 |  | 1.9747 | -4.8242 | -38.5939 | -4.8344 |  | -4.8344 | 0.00010371 | 1 |  | 0.15 | 6.25 |  | <- Li | <- Li, Na
|  |  | -0.68 | -0.60063 |  | 1.9886 | -5.0869 | -40.6954 | -5.0983 |  | -5.0983 | 0.00012859 | 1 |  | 0.1 | 4.5397 |  |  | <- Ag, Hf, Tl, Yb, Zn
|  |  | -0.66 | -0.63004 |  | 2.0024 | -5.336 | -42.6878 | -5.3482 |  | -5.3482 | 0.00014961 | 1 |  | 0.095 | 4.3764 |  |  | <- Rb
|  |  | -0.64 | -0.65789 |  | 2.0163 | -5.5719 | -44.5752 | -5.5848 |  | -5.5848 | 0.00016612 | 1 |  | 0.09 | 4.21 |  |  | <- Nd
|  |  | -0.62 | -0.68426 |  | 2.0301 | -5.7952 | -46.3614 | -5.8085 |  | -5.8085 | 0.0001779 | 1 |  | 0.085 | 4.0534 |  |  | <- Pt
|  |  | -0.6 | -0.70918 |  | 2.044 | -6.0063 | -48.0503 | -6.0199 |  | -6.0199 | 0.00018503 | 1 |  | 0.08 | 3.89 |  |  | <- Cu
|  |  | -0.58 | -0.73273 |  | 2.0578 | -6.2057 | -49.6453 | -6.2194 |  | -6.2194 | 0.00018785 | 1 |  | 0.075 | 3.7347 |  | <- K | <- Th
|  |  | -0.56 | -0.75493 |  | 2.0717 | -6.3938 | -51.1502 | -6.4074 |  | -6.4074 | 0.00018681 | 1 |  | 0.07 | 3.58 | <- Si | <- K
|  |  | -0.54 | -0.77586 |  | 2.0856 | -6.571 | -52.5681 | -6.5845 |  | -6.5845 | 0.00018246 | 1 |  | 0.065 | 3.4197 |  |  | <- Rh
|  |  | -0.52 | -0.79556 |  | 2.0994 | -6.7378 | -53.9025 | -6.7511 |  | -6.7511 | 0.00017537 | 1 |  | 0.06 | 3.26 |  | <- Na, K, Cs, Al
|  |  | -0.5 | -0.81406 |  | 2.1133 | -6.8945 | -55.1564 | -6.9074 |  | -6.9074 | 0.00016611 | 1 |  | 0.055 | 3.1071 |  | <- Cu
|  |  | -0.48 | -0.83143 |  | 2.1271 | -7.0416 | -56.333 | -7.0541 |  | -7.0541 | 0.00015524 | 1 |  | 0.05 | 2.95 | <- Al,Fe,Ni,Pd,Pt,In,Cu,Ag,Au |  | <- Ni | <- Li,Na,Al,K,Ca,Ti,V,Fe,Co,Ni,Cu,Zn,Nb,Mo,Pd,Ag,Ta,Re,Ir,Pt,Au,Pb,Th
|  |  | -0.46 | -0.8477 |  | 2.141 | -7.1794 | -57.4352 | -7.1914 |  | -7.1914 | 0.00014325 | 1 |  | 0.045 | 2.7951 |  | <- Ag
|  |  | -0.44 | -0.86291 |  | 2.1548 | -7.3082 | -58.4658 | -7.3197 |  | -7.3197 | 0.0001306 | 1 |  | 0.04 | 2.64 |  | <- Ag | <- K, Pb
|  |  | -0.42 | -0.8771 |  | 2.1687 | -7.4285 | -59.4276 | -7.4393 |  | -7.4393 | 0.00011768 | 1 |  | 0.035 | 2.481 |  |  | <- Cd
|  |  | -0.4 | -0.89032 |  | 2.1825 | -7.5404 | -60.3234 | -7.5507 |  | -7.5507 | 0.00010482 | 1 |  | 0.03 | 2.32 |  | <- Au
|  |  | -0.38 | -0.90261 |  | 2.1964 | -7.6445 | -61.1556 | -7.6541 |  | -7.6541 | 9.2309e-05 | 1 |  | 0.025 | 2.1594 |  |  | <- Al
|  |  | -0.36 | -0.91399 |  | 2.2102 | -7.7409 | -61.9268 | -7.7498 |  | -7.7498 | 8.0354e-05 | 1 |  | 0.02 | 1.99 |  | <- Si, Ge
|  |  | -0.34 | -0.92451 |  | 2.2241 | -7.8299 | -62.6394 | -7.8382 |  | -7.8382 | 6.9124e-05 | 1 |  | 0.015 | 1.8181 |  | <- Si
|  |  | -0.32 | -0.93419 |  | 2.2379 | -7.912 | -63.2956 | -7.9196 |  | -7.9196 | 5.8736e-05 | 1 |  | 0.01 | 1.63 |  | <- H | <- In
|  |  | -0.3 | -0.94308 |  | 2.2518 | -7.9872 | -63.8978 | -7.9942 |  | -7.9942 | 4.9267e-05 | 1 |  | 0.005 | 1.41 |  | <-C
|  |  | -0.28 | -0.9512 |  | 2.2656 | -8.056 | -64.4481 | -8.0624 |  | -8.0624 | 4.0757e-05 | 1 |  | 0.001 | 0.857
|  |  | -0.26 | -0.95859 |  | 2.2795 | -8.1186 | -64.9486 | -8.1243 |  | -8.1243 | 3.3215e-05 | 1 |  | Note: The existence of a minimum for Eb requires p > q.
|  |  | -0.24 | -0.96527 |  | 2.2933 | -8.1752 | -65.4014 | -8.1803 |  | -8.1803 | 2.6626e-05 | 1
|  |  | -0.22 | -0.97128 |  | 2.3072 | -8.226 | -65.8083 | -8.2306 |  | -8.2306 | 2.0952e-05 | 1
|  |  | -0.2 | -0.97663 |  | 2.321 | -8.2714 | -66.1713 | -8.2754 |  | -8.2754 | 1.6143e-05 | 1
|  |  | -0.18 | -0.98137 |  | 2.3349 | -8.3115 | -66.4921 | -8.315 |  | -8.315 | 1.2134e-05 | 1
|  |  | -0.16 | -0.98551 |  | 2.3488 | -8.3466 | -66.7726 | -8.3495 |  | -8.3495 | 8.8566e-06 | 1
|  |  | -0.14 | -0.98908 |  | 2.3626 | -8.3768 | -67.0144 | -8.3793 |  | -8.3793 | 6.2337e-06 | 1
|  |  | -0.12 | -0.9921 |  | 2.3765 | -8.4024 | -67.2191 | -8.4044 |  | -8.4044 | 4.1887e-06 | 1
|  |  | -0.1 | -0.9946 |  | 2.3903 | -8.4236 | -67.3884 | -8.4252 |  | -8.4252 | 2.6451e-06 | 1
|  |  | -0.08 | -0.9966 |  | 2.4042 | -8.4405 | -67.5238 | -8.4417 |  | -8.4417 | 1.5285e-06 | 1
|  |  | -0.06 | -0.99811 |  | 2.418 | -8.4533 | -67.6267 | -8.4542 |  | -8.4542 | 7.6849e-07 | 1
|  |  | -0.04 | -0.99918 |  | 2.4319 | -8.4623 | -67.6985 | -8.4629 |  | -8.4629 | 2.9947e-07 | 1
|  |  | -0.02 | -0.9998 |  | 2.4457 | -8.4676 | -67.7406 | -8.4678 |  | -8.4678 | 0.0006142 | 10000
|  | re -> | 0 | -1 |  | 2.4596 | -8.4693 | -67.7544 | -8.4693 |  | -8.4693 | 4.8551e-06 | 10000 | <- re position
|  |  | 0.02 | -0.9998 |  | 2.4734 | -8.4676 | -67.7411 | -8.4674 |  | -8.4674 | 0.00069157 | 10000
|  |  | 0.04 | -0.99922 |  | 2.4873 | -8.4627 | -67.7018 | -8.4623 |  | -8.4623 | 2.2634e-07 | 1
|  |  | 0.06 | -0.99828 |  | 2.5011 | -8.4547 | -67.6379 | -8.4541 |  | -8.4541 | 4.3724e-07 | 1
|  |  | 0.08 | -0.99699 |  | 2.515 | -8.4438 | -67.5504 | -8.443 |  | -8.443 | 6.731e-07 | 1
|  |  | 0.1 | -0.99537 |  | 2.5288 | -8.4301 | -67.4405 | -8.4291 |  | -8.4291 | 9.1085e-07 | 1
|  |  | 0.12 | -0.99343 |  | 2.5427 | -8.4136 | -67.3091 | -8.4126 |  | -8.4126 | 1.1326e-06 | 1
|  |  | 0.14 | -0.99119 |  | 2.5565 | -8.3947 | -67.1573 | -8.3935 |  | -8.3935 | 1.3254e-06 | 1
|  |  | 0.16 | -0.98866 |  | 2.5704 | -8.3733 | -66.9861 | -8.3721 |  | -8.3721 | 1.4802e-06 | 1
|  |  | 0.18 | -0.98586 |  | 2.5842 | -8.3496 | -66.7965 | -8.3483 |  | -8.3483 | 1.592e-06 | 1
|  |  | 0.2 | -0.9828 |  | 2.5981 | -8.3237 | -66.5893 | -8.3224 |  | -8.3224 | 1.6586e-06 | 1
|  |  | 0.22 | -0.9795 |  | 2.612 | -8.2957 | -66.3654 | -8.2944 |  | -8.2944 | 1.6805e-06 | 1
|  |  | 0.24 | -0.97596 |  | 2.6258 | -8.2657 | -66.1257 | -8.2644 |  | -8.2644 | 1.6605e-06 | 1
|  |  | 0.26 | -0.9722 |  | 2.6397 | -8.2339 | -65.871 | -8.2326 |  | -8.2326 | 1.6026e-06 | 1
|  |  | 0.28 | -0.96823 |  | 2.6535 | -8.2002 | -65.602 | -8.199 |  | -8.199 | 1.5124e-06 | 1
|  |  | 0.3 | -0.96406 |  | 2.6674 | -8.1649 | -65.3195 | -8.1638 |  | -8.1638 | 1.3959e-06 | 1
|  |  | 0.32 | -0.95971 |  | 2.6812 | -8.128 | -65.0243 | -8.1269 |  | -8.1269 | 1.2598e-06 | 1
|  |  | 0.34 | -0.95517 |  | 2.6951 | -8.0896 | -64.717 | -8.0886 |  | -8.0886 | 1.1105e-06 | 1
|  |  | 0.36 | -0.95047 |  | 2.7089 | -8.0498 | -64.3983 | -8.0488 |  | -8.0488 | 9.5463e-07 | 1
|  |  | 0.38 | -0.9456 |  | 2.7228 | -8.0086 | -64.0688 | -8.0077 |  | -8.0077 | 7.9815e-07 | 1
|  |  | 0.4 | -0.94059 |  | 2.7366 | -7.9662 | -63.7292 | -7.9653 |  | -7.9653 | 6.4655e-07 | 1
|  |  | 0.42 | -0.93544 |  | 2.7505 | -7.9225 | -63.3801 | -7.9218 |  | -7.9218 | 5.0456e-07 | 1
|  |  | 0.44 | -0.93015 |  | 2.7643 | -7.8777 | -63.022 | -7.8771 |  | -7.8771 | 3.7612e-07 | 1
|  |  | 0.46 | -0.92474 |  | 2.7782 | -7.8319 | -62.6555 | -7.8314 |  | -7.8314 | 2.6431e-07 | 1
|  |  | 0.48 | -0.91922 |  | 2.792 | -7.7851 | -62.2811 | -7.7847 |  | -7.7847 | 1.713e-07 | 1
|  |  | 0.5 | -0.91358 |  | 2.8059 | -7.7374 | -61.8993 | -7.7371 |  | -7.7371 | 9.8376e-08 | 1
|  |  | 0.52 | -0.90785 |  | 2.8197 | -7.6888 | -61.5107 | -7.6886 |  | -7.6886 | 4.597e-08 | 1
|  |  | 0.54 | -0.90202 |  | 2.8336 | -7.6395 | -61.1156 | -7.6393 |  | -7.6393 | 1.3715e-08 | 1
|  |  | 0.56 | -0.8961 |  | 2.8474 | -7.5893 | -60.7146 | -7.5893 |  | -7.5893 | 5.1397e-10 | 1
|  |  | 0.58 | -0.8901 |  | 2.8613 | -7.5385 | -60.308 | -7.5386 |  | -7.5386 | 4.6314e-09 | 1
|  |  | 0.6 | -0.88402 |  | 2.8752 | -7.487 | -59.8963 | -7.4872 |  | -7.4872 | 2.3794e-08 | 1
|  |  | 0.62 | -0.87788 |  | 2.889 | -7.435 | -59.4799 | -7.4352 |  | -7.4352 | 5.5303e-08 | 1
|  |  | 0.64 | -0.87167 |  | 2.9029 | -7.3824 | -59.0592 | -7.3827 |  | -7.3827 | 9.6146e-08 | 1
|  |  | 0.66 | -0.8654 |  | 2.9167 | -7.3293 | -58.6345 | -7.3297 |  | -7.3297 | 1.4312e-07 | 1
|  |  | 0.68 | -0.85908 |  | 2.9306 | -7.2758 | -58.2061 | -7.2762 |  | -7.2762 | 1.9296e-07 | 1
|  |  | 0.7 | -0.85271 |  | 2.9444 | -7.2218 | -57.7745 | -7.2223 |  | -7.2223 | 2.4242e-07 | 1
|  |  | 0.72 | -0.84629 |  | 2.9583 | -7.1675 | -57.3399 | -7.168 |  | -7.168 | 2.8846e-07 | 1
|  |  | 0.74 | -0.83984 |  | 2.9721 | -7.1128 | -56.9027 | -7.1134 |  | -7.1134 | 3.2827e-07 | 1
|  |  | 0.76 | -0.83335 |  | 2.986 | -7.0579 | -56.4631 | -7.0585 |  | -7.0585 | 3.5942e-07 | 1
|  |  | 0.78 | -0.82683 |  | 2.9998 | -7.0027 | -56.0215 | -7.0033 |  | -7.0033 | 3.7998e-07 | 1
|  |  | 0.8 | -0.82029 |  | 3.0137 | -6.9473 | -55.578 | -6.9479 |  | -6.9479 | 3.8852e-07 | 1
|  |  | 0.82 | -0.81372 |  | 3.0275 | -6.8916 | -55.133 | -6.8922 |  | -6.8922 | 3.8426e-07 | 1
|  |  | 0.84 | -0.80713 |  | 3.0414 | -6.8358 | -54.6867 | -6.8364 |  | -6.8364 | 3.671e-07 | 1
|  |  | 0.86 | -0.80053 |  | 3.0552 | -6.7799 | -54.2394 | -6.7805 |  | -6.7805 | 0.00033768 | 1000
|  |  | 0.88 | -0.79391 |  | 3.0691 | -6.7239 | -53.7912 | -6.7244 |  | -6.7244 | 0.00029741 | 1000
|  |  | 0.9 | -0.78729 |  | 3.0829 | -6.6678 | -53.3424 | -6.6683 |  | -6.6683 | 0.0002485 | 1000
|  |  | 0.92 | -0.78066 |  | 3.0968 | -6.6117 | -52.8932 | -6.6121 |  | -6.6121 | 1.9398e-07 | 1
|  |  | 0.94 | -0.77403 |  | 3.1106 | -6.5555 | -52.4438 | -6.5559 |  | -6.5559 | 1.3771e-07 | 1
|  |  | 0.96 | -0.7674 |  | 3.1245 | -6.4993 | -51.9944 | -6.4996 |  | -6.4996 | 8.436e-08 | 1
|  |  | 0.98 | -0.76076 |  | 3.1384 | -6.4431 | -51.5452 | -6.4433 |  | -6.4433 | 3.9401e-08 | 1
|  | -> | 1 | -0.75414 |  | 3.1522 | -6.387 | -51.0963 | -6.3871 |  | -6.3871 | 9.0771e-09 | 1 | <-
|  |  | 1.02 | -0.74752 |  | 3.1661 | -6.331 | -50.6478 | -6.331 |  | -6.331 | 3.6713e-10 | 1
|  |  | 1.04 | -0.74091 |  | 3.1799 | -6.275 | -50.2001 | -6.2749 |  | -6.2749 | 2.0942e-08 | 1
|  |  | 1.06 | -0.73432 |  | 3.1938 | -6.2191 | -49.7531 | -6.2189 |  | -6.2189 | 7.9112e-08 | 1
|  |  | 1.08 | -0.72773 |  | 3.2076 | -6.1634 | -49.3071 | -6.163 |  | -6.163 | 1.8376e-07 | 1
|  |  | 1.1 | -0.72117 |  | 3.2215 | -6.1078 | -48.8621 | -6.1072 |  | -6.1072 | 3.443e-07 | 1
|  |  | 1.12 | -0.71462 |  | 3.2353 | -6.0523 | -48.4184 | -6.0515 |  | -6.0515 | 5.7056e-07 | 1
|  |  | 1.14 | -0.70809 |  | 3.2492 | -5.997 | -47.976 | -5.9961 |  | -5.9961 | 8.7276e-07 | 1
|  |  | 1.16 | -0.70158 |  | 3.263 | -5.9419 | -47.535 | -5.9408 |  | -5.9408 | 1.2614e-06 | 1
|  |  | 1.18 | -0.69509 |  | 3.2769 | -5.8869 | -47.0956 | -5.8856 |  | -5.8856 | 1.7471e-06 | 1
|  |  | 1.2 | -0.68863 |  | 3.2907 | -5.8322 | -46.6578 | -5.8307 |  | -5.8307 | 2.3408e-06 | 1
|  |  | 1.22 | -0.6822 |  | 3.3046 | -5.7777 | -46.2218 | -5.776 |  | -5.776 | 3.0533e-06 | 1
|  |  | 1.24 | -0.67579 |  | 3.3184 | -5.7234 | -45.7876 | -5.7215 |  | -5.7215 | 3.8954e-06 | 1
|  |  | 1.26 | -0.66941 |  | 3.3323 | -5.6694 | -45.3553 | -5.6672 |  | -5.6672 | 4.8777e-06 | 1
|  |  | 1.28 | -0.66306 |  | 3.3461 | -5.6156 | -44.9251 | -5.6132 |  | -5.6132 | 6.0108e-06 | 1
|  |  | 1.3 | -0.65674 |  | 3.36 | -5.5621 | -44.4969 | -5.5594 |  | -5.5594 | 7.3047e-06 | 1
|  |  | 1.32 | -0.65045 |  | 3.3738 | -5.5089 | -44.0709 | -5.5059 |  | -5.5059 | 8.7693e-06 | 1
|  |  | 1.34 | -0.6442 |  | 3.3877 | -5.4559 | -43.6472 | -5.4527 |  | -5.4527 | 1.0414e-05 | 1
|  |  | 1.36 | -0.63798 |  | 3.4016 | -5.4032 | -43.2257 | -5.3997 |  | -5.3997 | 1.2247e-05 | 1
|  |  | 1.38 | -0.63179 |  | 3.4154 | -5.3508 | -42.8066 | -5.347 |  | -5.347 | 1.4277e-05 | 1
|  |  | 1.4 | -0.62564 |  | 3.4293 | -5.2987 | -42.3899 | -5.2947 |  | -5.2947 | 1.6512e-05 | 1
|  |  | 1.42 | -0.61953 |  | 3.4431 | -5.247 | -41.9757 | -5.2426 |  | -5.2426 | 1.8957e-05 | 1
|  |  | 1.44 | -0.61345 |  | 3.457 | -5.1955 | -41.564 | -5.1908 |  | -5.1908 | 2.162e-05 | 1
|  |  | 1.46 | -0.60741 |  | 3.4708 | -5.1444 | -41.1548 | -5.1394 |  | -5.1394 | 2.4505e-05 | 1
|  |  | 1.48 | -0.60141 |  | 3.4847 | -5.0935 | -40.7483 | -5.0883 |  | -5.0883 | 2.7617e-05 | 1
|  |  | 1.5 | -0.59545 |  | 3.4985 | -5.0431 | -40.3444 | -5.0375 |  | -5.0375 | 3.0959e-05 | 1
|  |  | 1.52 | -0.58953 |  | 3.5124 | -4.9929 | -39.9432 | -4.987 |  | -4.987 | 3.4533e-05 | 1
|  |  | 1.54 | -0.58365 |  | 3.5262 | -4.9431 | -39.5447 | -4.9369 |  | -4.9369 | 3.8341e-05 | 1
|  |  | 1.56 | -0.57781 |  | 3.5401 | -4.8936 | -39.149 | -4.8871 |  | -4.8871 | 4.2383e-05 | 1
|  |  | 1.58 | -0.57201 |  | 3.5539 | -4.8445 | -38.756 | -4.8377 |  | -4.8377 | 4.6659e-05 | 1
|  |  | 1.6 | -0.56625 |  | 3.5678 | -4.7957 | -38.3659 | -4.7886 |  | -4.7886 | 5.1167e-05 | 1
|  |  | 1.62 | -0.56053 |  | 3.5816 | -4.7473 | -37.9785 | -4.7398 |  | -4.7398 | 5.5905e-05 | 1
|  |  | 1.64 | -0.55486 |  | 3.5955 | -4.6993 | -37.594 | -4.6915 |  | -4.6915 | 6.0869e-05 | 1
|  |  | 1.66 | -0.54923 |  | 3.6093 | -4.6516 | -37.2124 | -4.6434 |  | -4.6434 | 6.6054e-05 | 1
|  |  | 1.68 | -0.54364 |  | 3.6232 | -4.6042 | -36.8337 | -4.5958 |  | -4.5958 | 7.1455e-05 | 1
|  |  | 1.7 | -0.53809 |  | 3.6371 | -4.5572 | -36.4579 | -4.5485 |  | -4.5485 | 7.7064e-05 | 1
|  |  | 1.72 | -0.53258 |  | 3.6509 | -4.5106 | -36.085 | -4.5015 |  | -4.5015 | 8.2875e-05 | 1
|  |  | 1.74 | -0.52712 |  | 3.6648 | -4.4644 | -35.715 | -4.4549 |  | -4.4549 | 8.8879e-05 | 1
|  |  | 1.76 | -0.52171 |  | 3.6786 | -4.4185 | -35.3479 | -4.4087 |  | -4.4087 | 9.5065e-05 | 1
|  |  | 1.78 | -0.51633 |  | 3.6925 | -4.373 | -34.9838 | -4.3629 |  | -4.3629 | 0.00010143 | 1
|  |  | 1.8 | -0.511 |  | 3.7063 | -4.3278 | -34.6227 | -4.3174 |  | -4.3174 | 0.00010795 | 1
|  |  | 1.82 | -0.50572 |  | 3.7202 | -4.2831 | -34.2645 | -4.2724 |  | -4.2724 | 0.00011462 | 1
|  |  | 1.84 | -0.50047 |  | 3.734 | -4.2387 | -33.9092 | -4.2276 |  | -4.2276 | 0.00012143 | 1
|  |  | 1.86 | -0.49527 |  | 3.7479 | -4.1946 | -33.5569 | -4.1833 |  | -4.1833 | 0.00012836 | 1
|  |  | 1.88 | -0.49012 |  | 3.7617 | -4.151 | -33.2076 | -4.1393 |  | -4.1393 | 0.0001354 | 1
|  |  | 1.9 | -0.48501 |  | 3.7756 | -4.1077 | -32.8613 | -4.0957 |  | -4.0957 | 0.00014254 | 1
|  |  | 1.92 | -0.47994 |  | 3.7894 | -4.0647 | -32.5179 | -4.0525 |  | -4.0525 | 0.00014975 | 1
|  |  | 1.94 | -0.47491 |  | 3.8033 | -4.0222 | -32.1774 | -4.0096 |  | -4.0096 | 0.00015703 | 1
|  |  | 1.96 | -0.46993 |  | 3.8171 | -3.98 | -31.8399 | -3.9672 |  | -3.9672 | 0.00016436 | 1
|  |  | 1.98 | -0.46499 |  | 3.831 | -3.9382 | -31.5054 | -3.9251 |  | -3.9251 | 0.00017172 | 1
|  |  | 2 | -0.4601 |  | 3.8448 | -3.8967 | -31.1738 | -3.8833 |  | -3.8833 | 0.0001791 | 1
|  |  | 2.02 | -0.45525 |  | 3.8587 | -3.8556 | -30.8451 | -3.842 |  | -3.842 | 0.00018647 | 1
|  |  | 2.04 | -0.45044 |  | 3.8725 | -3.8149 | -30.5194 | -3.801 |  | -3.801 | 0.00019382 | 1
|  |  | 2.06 | -0.44568 |  | 3.8864 | -3.7746 | -30.1966 | -3.7604 |  | -3.7604 | 0.00020114 | 1
|  |  | 2.08 | -0.44096 |  | 3.9003 | -3.7346 | -29.8767 | -3.7201 |  | -3.7201 | 0.0002084 | 1
|  |  | 2.1 | -0.43628 |  | 3.9141 | -3.695 | -29.5597 | -3.6803 |  | -3.6803 | 0.00021559 | 1
|  |  | 2.12 | -0.43164 |  | 3.928 | -3.6557 | -29.2455 | -3.6408 |  | -3.6408 | 0.00022269 | 1
|  |  | 2.14 | -0.42705 |  | 3.9418 | -3.6168 | -28.9343 | -3.6016 |  | -3.6016 | 0.00022969 | 1
|  |  | 2.16 | -0.4225 |  | 3.9557 | -3.5782 | -28.6259 | -3.5629 |  | -3.5629 | 0.00023656 | 1
|  |  | 2.18 | -0.41799 |  | 3.9695 | -3.54 | -28.3204 | -3.5244 |  | -3.5244 | 0.00024329 | 1
|  |  | 2.2 | -0.41352 |  | 3.9834 | -3.5022 | -28.0177 | -3.4864 |  | -3.4864 | 0.00024987 | 1
|  |  | 2.22 | -0.40909 |  | 3.9972 | -3.4647 | -27.7178 | -3.4487 |  | -3.4487 | 0.00025628 | 1
|  |  | 2.24 | -0.40471 |  | 4.0111 | -3.4276 | -27.4208 | -3.4114 |  | -3.4114 | 0.00026249 | 1
|  |  | 2.26 | -0.40036 |  | 4.0249 | -3.3908 | -27.1265 | -3.3744 |  | -3.3744 | 0.00026851 | 1
|  |  | 2.28 | -0.39606 |  | 4.0388 | -3.3544 | -26.835 | -3.3378 |  | -3.3378 | 0.0002743 | 1
|  |  | 2.3 | -0.3918 |  | 4.0526 | -3.3183 | -26.5463 | -3.3016 |  | -3.3016 | 0.00027987 | 1
|  |  | 2.32 | -0.38758 |  | 4.0665 | -3.2825 | -26.2603 | -3.2657 |  | -3.2657 | 0.00028519 | 1
|  |  | 2.34 | -0.3834 |  | 4.0803 | -3.2471 | -25.9771 | -3.2301 |  | -3.2301 | 0.00029025 | 1
|  |  | 2.36 | -0.37926 |  | 4.0942 | -3.2121 | -25.6966 | -3.1949 |  | -3.1949 | 0.00029504 | 1
|  |  | 2.38 | -0.37516 |  | 4.108 | -3.1773 | -25.4187 | -3.16 |  | -3.16 | 0.00029954 | 1
|  |  | 2.4 | -0.3711 |  | 4.1219 | -3.1429 | -25.1436 | -3.1255 |  | -3.1255 | 0.00030375 | 1
|  |  | 2.42 | -0.36708 |  | 4.1357 | -3.1089 | -24.8711 | -3.0913 |  | -3.0913 | 0.00030766 | 1
|  |  | 2.44 | -0.3631 |  | 4.1496 | -3.0752 | -24.6013 | -3.0575 |  | -3.0575 | 0.00031125 | 1
|  |  | 2.46 | -0.35915 |  | 4.1635 | -3.0418 | -24.3341 | -3.024 |  | -3.024 | 0.00031452 | 1
|  |  | 2.48 | -0.35525 |  | 4.1773 | -3.0087 | -24.0695 | -2.9909 |  | -2.9909 | 0.00031746 | 1
|  |  | 2.5 | -0.35138 |  | 4.1912 | -2.9759 | -23.8075 | -2.958 |  | -2.958 | 0.00032007 | 1
|  |  | 2.52 | -0.34755 |  | 4.205 | -2.9435 | -23.5481 | -2.9256 |  | -2.9256 | 0.00032233 | 1
|  |  | 2.54 | -0.34376 |  | 4.2189 | -2.9114 | -23.2912 | -2.8934 |  | -2.8934 | 0.00032424 | 1
|  |  | 2.56 | -0.34001 |  | 4.2327 | -2.8796 | -23.0368 | -2.8616 |  | -2.8616 | 0.00032579 | 1
|  |  | 2.58 | -0.33629 |  | 4.2466 | -2.8481 | -22.785 | -2.83 |  | -2.83 | 0.00032699 | 1
|  |  | 2.6 | -0.33261 |  | 4.2604 | -2.817 | -22.5357 | -2.7989 |  | -2.7989 | 0.00032783 | 1
|  |  | 2.62 | -0.32897 |  | 4.2743 | -2.7861 | -22.2888 | -2.768 |  | -2.768 | 0.00032831 | 1
|  |  | 2.64 | -0.32536 |  | 4.2881 | -2.7556 | -22.0444 | -2.7374 |  | -2.7374 | 0.00032842 | 1
|  |  | 2.66 | -0.32179 |  | 4.302 | -2.7253 | -21.8025 | -2.7072 |  | -2.7072 | 0.00032817 | 1
|  |  | 2.68 | -0.31825 |  | 4.3158 | -2.6954 | -21.563 | -2.6773 |  | -2.6773 | 0.00032756 | 1
|  |  | 2.7 | -0.31475 |  | 4.3297 | -2.6657 | -21.3258 | -2.6477 |  | -2.6477 | 0.00032659 | 1
|  |  | 2.72 | -0.31129 |  | 4.3435 | -2.6364 | -21.0911 | -2.6184 |  | -2.6184 | 0.00032526 | 1
|  |  | 2.74 | -0.30786 |  | 4.3574 | -2.6073 | -20.8587 | -2.5893 |  | -2.5893 | 0.00032357 | 1
|  |  | 2.76 | -0.30446 |  | 4.3712 | -2.5786 | -20.6287 | -2.5606 |  | -2.5606 | 0.00032154 | 1
|  |  | 2.78 | -0.3011 |  | 4.3851 | -2.5501 | -20.4009 | -2.5323 |  | -2.5323 | 0.00031915 | 1
|  |  | 2.8 | -0.29777 |  | 4.3989 | -2.5219 | -20.1755 | -2.5042 |  | -2.5042 | 0.00031643 | 1
|  |  | 2.82 | -0.29448 |  | 4.4128 | -2.494 | -19.9524 | -2.4763 |  | -2.4763 | 0.00031337 | 1
|  |  | 2.84 | -0.29122 |  | 4.4267 | -2.4664 | -19.7315 | -2.4488 |  | -2.4488 | 0.00030999 | 1
|  |  | 2.86 | -0.28799 |  | 4.4405 | -2.4391 | -19.5129 | -2.4216 |  | -2.4216 | 0.00030629 | 1
|  |  | 2.88 | -0.2848 |  | 4.4544 | -2.4121 | -19.2965 | -2.3947 |  | -2.3947 | 0.00030227 | 1
|  |  | 2.9 | -0.28164 |  | 4.4682 | -2.3853 | -19.0823 | -2.368 |  | -2.368 | 0.00029796 | 1
|  |  | 2.92 | -0.27851 |  | 4.4821 | -2.3588 | -18.8703 | -2.3417 |  | -2.3417 | 0.00029335 | 1
|  |  | 2.94 | -0.27541 |  | 4.4959 | -2.3326 | -18.6605 | -2.3156 |  | -2.3156 | 0.00028847 | 1
|  |  | 2.96 | -0.27235 |  | 4.5098 | -2.3066 | -18.4528 | -2.2898 |  | -2.2898 | 0.00028331 | 1
|  |  | 2.98 | -0.26931 |  | 4.5236 | -2.2809 | -18.2472 | -2.2642 |  | -2.2642 | 0.0002779 | 1
|  |  | 3 | -0.26631 |  | 4.5375 | -2.2555 | -18.0438 | -2.239 |  | -2.239 | 0.00027224 | 1
|  |  | 3.02 | -0.26334 |  | 4.5513 | -2.2303 | -17.8424 | -2.214 |  | -2.214 | 0.00026635 | 1
|  |  | 3.04 | -0.2604 |  | 4.5652 | -2.2054 | -17.6431 | -2.1893 |  | -2.1893 | 0.00026023 | 1
|  |  | 3.06 | -0.25749 |  | 4.579 | -2.1807 | -17.4459 | -2.1648 |  | -2.1648 | 0.00025392 | 1
|  |  | 3.08 | -0.25461 |  | 4.5929 | -2.1563 | -17.2507 | -2.1406 |  | -2.1406 | 0.00024741 | 1
|  |  | 3.1 | -0.25176 |  | 4.6067 | -2.1322 | -17.0575 | -2.1167 |  | -2.1167 | 0.00024072 | 1
|  |  | 3.12 | -0.24893 |  | 4.6206 | -2.1083 | -16.8664 | -2.093 |  | -2.093 | 0.00023386 | 1
|  |  | 3.14 | -0.24614 |  | 4.6344 | -2.0846 | -16.6772 | -2.0696 |  | -2.0696 | 0.00022686 | 1
|  |  | 3.16 | -0.24338 |  | 4.6483 | -2.0612 | -16.4899 | -2.0464 |  | -2.0464 | 0.00021973 | 1
|  |  | 3.18 | -0.24064 |  | 4.6621 | -2.0381 | -16.3046 | -2.0235 |  | -2.0235 | 0.00021248 | 1
|  |  | 3.2 | -0.23794 |  | 4.676 | -2.0152 | -16.1213 | -2.0008 |  | -2.0008 | 0.00020513 | 1
|  |  | 3.22 | -0.23526 |  | 4.6899 | -1.9925 | -15.9398 | -1.9784 |  | -1.9784 | 0.00019769 | 1
|  |  | 3.24 | -0.23261 |  | 4.7037 | -1.97 | -15.7602 | -1.9562 |  | -1.9562 | 0.00019018 | 1
|  |  | 3.26 | -0.22999 |  | 4.7176 | -1.9478 | -15.5825 | -1.9343 |  | -1.9343 | 0.00018261 | 1
|  |  | 3.28 | -0.22739 |  | 4.7314 | -1.9258 | -15.4067 | -1.9126 |  | -1.9126 | 0.00017501 | 1
|  |  | 3.3 | -0.22482 |  | 4.7453 | -1.9041 | -15.2327 | -1.8911 |  | -1.8911 | 0.00016739 | 1
|  |  | 3.32 | -0.22228 |  | 4.7591 | -1.8826 | -15.0605 | -1.8699 |  | -1.8699 | 0.00015976 | 1
|  |  | 3.34 | -0.21977 |  | 4.773 | -1.8613 | -14.8901 | -1.8489 |  | -1.8489 | 0.00015214 | 1
|  |  | 3.36 | -0.21728 |  | 4.7868 | -1.8402 | -14.7215 | -1.8282 |  | -1.8282 | 0.00014455 | 1
|  |  | 3.38 | -0.21482 |  | 4.8007 | -1.8193 | -14.5547 | -1.8076 |  | -1.8076 | 0.000137 | 1
|  |  | 3.4 | -0.21238 |  | 4.8145 | -1.7987 | -14.3896 | -1.7873 |  | -1.7873 | 0.00012951 | 1
|  |  | 3.42 | -0.20997 |  | 4.8284 | -1.7783 | -14.2263 | -1.7672 |  | -1.7672 | 0.0001221 | 1
|  |  | 3.44 | -0.20758 |  | 4.8422 | -1.7581 | -14.0647 | -1.7474 |  | -1.7474 | 0.00011477 | 1
|  |  | 3.46 | -0.20522 |  | 4.8561 | -1.7381 | -13.9047 | -1.7277 |  | -1.7277 | 0.00010755 | 1
|  |  | 3.48 | -0.20289 |  | 4.8699 | -1.7183 | -13.7465 | -1.7083 |  | -1.7083 | 0.00010045 | 1
|  |  | 3.5 | -0.20058 |  | 4.8838 | -1.6987 | -13.5899 | -1.6891 |  | -1.6891 | 9.3491e-05 | 1
|  |  | 3.52 | -0.19829 |  | 4.8976 | -1.6794 | -13.435 | -1.6701 |  | -1.6701 | 8.6678e-05 | 1
|  |  | 3.54 | -0.19603 |  | 4.9115 | -1.6602 | -13.2817 | -1.6513 |  | -1.6513 | 8.003e-05 | 1
|  |  | 3.56 | -0.19379 |  | 4.9253 | -1.6413 | -13.1301 | -1.6327 |  | -1.6327 | 7.3562e-05 | 1
|  |  | 3.58 | -0.19157 |  | 4.9392 | -1.6225 | -12.98 | -1.6143 |  | -1.6143 | 6.7286e-05 | 1
|  |  | 3.6 | -0.18938 |  | 4.9531 | -1.6039 | -12.8315 | -1.5961 |  | -1.5961 | 6.1216e-05 | 1
|  |  | 3.62 | -0.18721 |  | 4.9669 | -1.5856 | -12.6846 | -1.5781 |  | -1.5781 | 5.5366e-05 | 1
|  |  | 3.64 | -0.18507 |  | 4.9808 | -1.5674 | -12.5393 | -1.5604 |  | -1.5604 | 4.9748e-05 | 1
|  |  | 3.66 | -0.18295 |  | 4.9946 | -1.5494 | -12.3955 | -1.5428 |  | -1.5428 | 4.4375e-05 | 1
|  |  | 3.68 | -0.18085 |  | 5.0085 | -1.5317 | -12.2532 | -1.5254 |  | -1.5254 | 3.9258e-05 | 1
|  |  | 3.7 | -0.17877 |  | 5.0223 | -1.5141 | -12.1125 | -1.5082 |  | -1.5082 | 3.4409e-05 | 1
|  |  | 3.72 | -0.17672 |  | 5.0362 | -1.4967 | -11.9732 | -1.4912 |  | -1.4912 | 2.9838e-05 | 1
|  |  | 3.74 | -0.17468 |  | 5.05 | -1.4794 | -11.8355 | -1.4744 |  | -1.4744 | 2.5558e-05 | 1
|  |  | 3.76 | -0.17267 |  | 5.0639 | -1.4624 | -11.6992 | -1.4577 |  | -1.4577 | 2.1577e-05 | 1
|  |  | 3.78 | -0.17068 |  | 5.0777 | -1.4455 | -11.5643 | -1.4413 |  | -1.4413 | 1.7906e-05 | 1
|  |  | 3.8 | -0.16871 |  | 5.0916 | -1.4289 | -11.4309 | -1.425 |  | -1.425 | 1.4554e-05 | 1
|  |  | 3.82 | -0.16676 |  | 5.1054 | -1.4124 | -11.2989 | -1.409 |  | -1.409 | 1.1529e-05 | 1
|  |  | 3.84 | -0.16484 |  | 5.1193 | -1.396 | -11.1684 | -1.3931 |  | -1.3931 | 8.8394e-06 | 1
|  |  | 3.86 | -0.16293 |  | 5.1331 | -1.3799 | -11.0392 | -1.3774 |  | -1.3774 | 6.4935e-06 | 1
|  |  | 3.88 | -0.16104 |  | 5.147 | -1.3639 | -10.9114 | -1.3618 |  | -1.3618 | 4.4984e-06 | 1
|  |  | 3.9 | -0.15918 |  | 5.1608 | -1.3481 | -10.785 | -1.3464 |  | -1.3464 | 2.8608e-06 | 1
|  |  | 3.92 | -0.15733 |  | 5.1747 | -1.3325 | -10.6599 | -1.3312 |  | -1.3312 | 1.5869e-06 | 1
|  |  | 3.94 | -0.15551 |  | 5.1886 | -1.317 | -10.5362 | -1.3162 |  | -1.3162 | 6.8241e-07 | 1
|  |  | 3.96 | -0.1537 |  | 5.2024 | -1.3017 | -10.4138 | -1.3013 |  | -1.3013 | 1.526e-07 | 1
|  |  | 3.98 | -0.15191 |  | 5.2163 | -1.2866 | -10.2928 | -1.2866 |  | -1.2866 | 2.159e-09 | 1
|  |  | 4 | -0.15015 |  | 5.2301 | -1.2716 | -10.173 | -1.2721 |  | -1.2721 | 2.353e-07 | 1
|  |  | 4.02 | -0.1484 |  | 5.244 | -1.2568 | -10.0545 | -1.2577 |  | -1.2577 | 8.557e-07 | 1
|  |  | 4.04 | -0.14667 |  | 5.2578 | -1.2422 | -9.9373 | -1.2435 |  | -1.2435 | 1.8666e-06 | 1
|  |  | 4.06 | -0.14496 |  | 5.2717 | -1.2277 | -9.8214 | -1.2295 |  | -1.2295 | 3.2705e-06 | 1
|  |  | 4.08 | -0.14326 |  | 5.2855 | -1.2133 | -9.7067 | -1.2156 |  | -1.2156 | 5.0698e-06 | 1
|  |  | 4.1 | -0.14159 |  | 5.2994 | -1.1992 | -9.5933 | -1.2019 |  | -1.2019 | 7.2661e-06 | 1
|  |  | 4.12 | -0.13993 |  | 5.3132 | -1.1851 | -9.4811 | -1.1883 |  | -1.1883 | 9.8606e-06 | 1
|  |  | 4.14 | -0.13829 |  | 5.3271 | -1.1713 | -9.3701 | -1.1748 |  | -1.1748 | 1.2854e-05 | 1
|  |  | 4.16 | -0.13667 |  | 5.3409 | -1.1575 | -9.2603 | -1.1616 |  | -1.1616 | 1.6246e-05 | 1
|  |  | 4.18 | -0.13507 |  | 5.3548 | -1.144 | -9.1517 | -1.1484 |  | -1.1484 | 2.0038e-05 | 1
|  |  | 4.2 | -0.13349 |  | 5.3686 | -1.1305 | -9.0442 | -1.1355 |  | -1.1355 | 2.4227e-05 | 1
|  |  | 4.22 | -0.13192 |  | 5.3825 | -1.1172 | -8.938 | -1.1226 |  | -1.1226 | 2.8814e-05 | 1
|  |  | 4.24 | -0.13037 |  | 5.3963 | -1.1041 | -8.8329 | -1.1099 |  | -1.1099 | 3.3796e-05 | 1
|  |  | 4.26 | -0.12883 |  | 5.4102 | -1.0911 | -8.7289 | -1.0974 |  | -1.0974 | 3.9171e-05 | 1
|  |  | 4.28 | -0.12731 |  | 5.424 | -1.0783 | -8.6261 | -1.085 |  | -1.085 | 4.4937e-05 | 1
|  |  | 4.3 | -0.12581 |  | 5.4379 | -1.0656 | -8.5244 | -1.0727 |  | -1.0727 | 5.1091e-05 | 1
|  |  | 4.32 | -0.12433 |  | 5.4518 | -1.053 | -8.4238 | -1.0606 |  | -1.0606 | 5.7629e-05 | 1
|  |  | 4.34 | -0.12286 |  | 5.4656 | -1.0405 | -8.3243 | -1.0486 |  | -1.0486 | 6.4549e-05 | 1
|  |  | 4.36 | -0.12141 |  | 5.4795 | -1.0282 | -8.2259 | -1.0367 |  | -1.0367 | 7.1845e-05 | 1
|  |  | 4.38 | -0.11997 |  | 5.4933 | -1.0161 | -8.1286 | -1.025 |  | -1.025 | 7.9513e-05 | 1
|  |  | 4.4 | -0.11855 |  | 5.5072 | -1.004 | -8.0323 | -1.0134 |  | -1.0134 | 8.7549e-05 | 1
|  |  | 4.42 | -0.11715 |  | 5.521 | -0.99214 | -7.9371 | -1.0019 |  | -1.0019 | 9.5947e-05 | 1
|  |  | 4.44 | -0.11576 |  | 5.5349 | -0.98037 | -7.843 | -0.9906 |  | -0.9906 | 0.0001047 | 1
|  |  | 4.46 | -0.11438 |  | 5.5487 | -0.96873 | -7.7498 | -0.9794 |  | -0.9794 | 0.00011381 | 1
|  |  | 4.48 | -0.11302 |  | 5.5626 | -0.95722 | -7.6577 | -0.96832 |  | -0.96832 | 0.00012326 | 1
|  |  | 4.5 | -0.11168 |  | 5.5764 | -0.94583 | -7.5666 | -0.95737 |  | -0.95737 | 0.00013304 | 1
|  |  | 4.52 | -0.11035 |  | 5.5903 | -0.93457 | -7.4766 | -0.94653 |  | -0.94653 | 0.00014316 | 1
|  |  | 4.54 | -0.10903 |  | 5.6041 | -0.92343 | -7.3875 | -0.93583 |  | -0.93583 | 0.00015361 | 1
|  |  | 4.56 | -0.10773 |  | 5.618 | -0.91242 | -7.2994 | -0.92524 |  | -0.92524 | 0.00016437 | 1
|  |  | 4.58 | -0.10645 |  | 5.6318 | -0.90153 | -7.2122 | -0.91477 |  | -0.91477 | 0.00017544 | 1
|  |  | 4.6 | -0.10517 |  | 5.6457 | -0.89075 | -7.126 | -0.90442 |  | -0.90442 | 0.00018681 | 1
|  |  | 4.62 | -0.10392 |  | 5.6595 | -0.8801 | -7.0408 | -0.89419 |  | -0.89419 | 0.00019847 | 1
|  |  | 4.64 | -0.10267 |  | 5.6734 | -0.86957 | -6.9565 | -0.88407 |  | -0.88407 | 0.00021042 | 1
|  |  | 4.66 | -0.10144 |  | 5.6872 | -0.85915 | -6.8732 | -0.87407 |  | -0.87407 | 0.00022264 | 1
|  |  | 4.68 | -0.10023 |  | 5.7011 | -0.84885 | -6.7908 | -0.86418 |  | -0.86418 | 0.00023514 | 1
|  |  | 4.7 | -0.099023 |  | 5.715 | -0.83866 | -6.7093 | -0.8544 |  | -0.8544 | 0.00024789 | 1
|  |  | 4.72 | -0.097834 |  | 5.7288 | -0.82858 | -6.6287 | -0.84473 |  | -0.84473 | 0.00026089 | 1
|  |  | 4.74 | -0.096657 |  | 5.7427 | -0.81862 | -6.549 | -0.83518 |  | -0.83518 | 0.00027413 | 1
|  |  | 4.76 | -0.095494 |  | 5.7565 | -0.80877 | -6.4701 | -0.82573 |  | -0.82573 | 0.00028761 | 1
|  |  | 4.78 | -0.094344 |  | 5.7704 | -0.79902 | -6.3922 | -0.81638 |  | -0.81638 | 0.0003013 | 1
|  |  | 4.8 | -0.093206 |  | 5.7842 | -0.78939 | -6.3151 | -0.80715 |  | -0.80715 | 0.00031521 | 1
|  |  | 4.82 | -0.092081 |  | 5.7981 | -0.77987 | -6.2389 | -0.79801 |  | -0.79801 | 0.00032932 | 1
|  |  | 4.84 | -0.090969 |  | 5.8119 | -0.77045 | -6.1636 | -0.78898 |  | -0.78898 | 0.00034362 | 1
|  |  | 4.86 | -0.089869 |  | 5.8258 | -0.76113 | -6.0891 | -0.78005 |  | -0.78005 | 0.00035811 | 1
|  |  | 4.88 | -0.088782 |  | 5.8396 | -0.75192 | -6.0154 | -0.77123 |  | -0.77123 | 0.00037276 | 1
|  |  | 4.9 | -0.087707 |  | 5.8535 | -0.74281 | -5.9425 | -0.7625 |  | -0.7625 | 0.00038759 | 1
|  |  | 4.92 | -0.086644 |  | 5.8673 | -0.73381 | -5.8705 | -0.75387 |  | -0.75387 | 0.00040256 | 1
|  |  | 4.94 | -0.085592 |  | 5.8812 | -0.72491 | -5.7993 | -0.74534 |  | -0.74534 | 0.00041768 | 1
|  |  | 4.96 | -0.084553 |  | 5.895 | -0.7161 | -5.7288 | -0.73691 |  | -0.73691 | 0.00043293 | 1
|  |  | 4.98 | -0.083525 |  | 5.9089 | -0.7074 | -5.6592 | -0.72857 |  | -0.72857 | 0.0004483 | 1
|  |  | 5 | -0.082509 |  | 5.9227 | -0.69879 | -5.5903 | -0.72033 |  | -0.72033 | 0.00046378 | 1
|  |  | 5.02 | -0.081504 |  | 5.9366 | -0.69028 | -5.5223 | -0.71218 |  | -0.71218 | 0.00047937 | 1
|  |  | 5.04 | -0.080511 |  | 5.9504 | -0.68187 | -5.455 | -0.70412 |  | -0.70412 | 0.00049505 | 1
|  |  | 5.06 | -0.079528 |  | 5.9643 | -0.67355 | -5.3884 | -0.69615 |  | -0.69615 | 0.00051082 | 1
|  |  | 5.08 | -0.078557 |  | 5.9782 | -0.66533 | -5.3226 | -0.68828 |  | -0.68828 | 0.00052665 | 1
|  |  | 5.1 | -0.077597 |  | 5.992 | -0.6572 | -5.2576 | -0.68049 |  | -0.68049 | 0.00054255 | 1
|  |  | 5.12 | -0.076648 |  | 6.0059 | -0.64916 | -5.1932 | -0.67279 |  | -0.67279 | 0.0005585 | 1
|  |  | 5.14 | -0.07571 |  | 6.0197 | -0.64121 | -5.1297 | -0.66518 |  | -0.66518 | 0.00057449 | 1
|  |  | 5.16 | -0.074782 |  | 6.0336 | -0.63335 | -5.0668 | -0.65765 |  | -0.65765 | 0.00059052 | 1
|  |  | 5.18 | -0.073865 |  | 6.0474 | -0.62558 | -5.0047 | -0.65021 |  | -0.65021 | 0.00060657 | 1
|  |  | 5.2 | -0.072958 |  | 6.0613 | -0.6179 | -4.9432 | -0.64285 |  | -0.64285 | 0.00062263 | 1
|  |  | 5.22 | -0.072061 |  | 6.0751 | -0.61031 | -4.8825 | -0.63558 |  | -0.63558 | 0.0006387 | 1
|  |  | 5.24 | -0.071175 |  | 6.089 | -0.6028 | -4.8224 | -0.62839 |  | -0.62839 | 0.00065476 | 1
|  |  | 5.26 | -0.070299 |  | 6.1028 | -0.59538 | -4.7631 | -0.62128 |  | -0.62128 | 0.0006708 | 1
|  |  | 5.28 | -0.069433 |  | 6.1167 | -0.58805 | -4.7044 | -0.61425 |  | -0.61425 | 0.00068683 | 1
|  |  | 5.3 | -0.068576 |  | 6.1305 | -0.58079 | -4.6463 | -0.6073 |  | -0.6073 | 0.00070282 | 1
|  |  | 5.32 | -0.06773 |  | 6.1444 | -0.57362 | -4.589 | -0.60043 |  | -0.60043 | 0.00071876 | 1
|  |  | 5.34 | -0.066893 |  | 6.1582 | -0.56654 | -4.5323 | -0.59364 |  | -0.59364 | 0.00073466 | 1
|  |  | 5.36 | -0.066066 |  | 6.1721 | -0.55953 | -4.4763 | -0.58693 |  | -0.58693 | 0.0007505 | 1
|  |  | 5.38 | -0.065248 |  | 6.1859 | -0.55261 | -4.4209 | -0.58029 |  | -0.58029 | 0.00076627 | 1
|  |  | 5.4 | -0.06444 |  | 6.1998 | -0.54576 | -4.3661 | -0.57372 |  | -0.57372 | 0.00078197 | 1
|  |  | 5.42 | -0.063641 |  | 6.2136 | -0.53899 | -4.3119 | -0.56723 |  | -0.56723 | 0.00079758 | 1
|  |  | 5.44 | -0.062851 |  | 6.2275 | -0.5323 | -4.2584 | -0.56082 |  | -0.56082 | 0.00081309 | 1
|  |  | 5.46 | -0.06207 |  | 6.2414 | -0.52569 | -4.2055 | -0.55448 |  | -0.55448 | 0.00082851 | 1
|  |  | 5.48 | -0.061299 |  | 6.2552 | -0.51916 | -4.1532 | -0.5482 |  | -0.5482 | 0.00084382 | 1
|  |  | 5.5 | -0.060536 |  | 6.2691 | -0.5127 | -4.1016 | -0.542 |  | -0.542 | 0.00085901 | 1
|  |  | 5.52 | -0.059782 |  | 6.2829 | -0.50631 | -4.0505 | -0.53587 |  | -0.53587 | 0.00087408 | 1
|  |  | 5.54 | -0.059037 |  | 6.2968 | -0.5 | -4 | -0.52981 |  | -0.52981 | 0.00088902 | 1
|  |  | 5.56 | -0.0583 |  | 6.3106 | -0.49376 | -3.9501 | -0.52382 |  | -0.52382 | 0.00090383 | 1
|  |  | 5.58 | -0.057572 |  | 6.3245 | -0.48759 | -3.9007 | -0.5179 |  | -0.5179 | 0.00091849 | 1
|  |  | 5.6 | -0.056852 |  | 6.3383 | -0.4815 | -3.852 | -0.51204 |  | -0.51204 | 0.000933 | 1
|  |  | 5.62 | -0.056141 |  | 6.3522 | -0.47547 | -3.8038 | -0.50625 |  | -0.50625 | 0.00094735 | 1
|  |  | 5.64 | -0.055438 |  | 6.366 | -0.46952 | -3.7562 | -0.50053 |  | -0.50053 | 0.00096153 | 1
|  |  | 5.66 | -0.054743 |  | 6.3799 | -0.46364 | -3.7091 | -0.49487 |  | -0.49487 | 0.00097555 | 1
|  |  | 5.68 | -0.054056 |  | 6.3937 | -0.45782 | -3.6626 | -0.48927 |  | -0.48927 | 0.00098939 | 1
|  |  | 5.7 | -0.053378 |  | 6.4076 | -0.45207 | -3.6166 | -0.48374 |  | -0.48374 | 0.0010031 | 1
|  |  | 5.72 | -0.052707 |  | 6.4214 | -0.44639 | -3.5711 | -0.47827 |  | -0.47827 | 0.0010165 | 1
|  |  | 5.74 | -0.052044 |  | 6.4353 | -0.44078 | -3.5262 | -0.47287 |  | -0.47287 | 0.0010298 | 1
|  |  | 5.76 | -0.051389 |  | 6.4491 | -0.43523 | -3.4818 | -0.46752 |  | -0.46752 | 0.0010429 | 1
|  |  | 5.78 | -0.050741 |  | 6.463 | -0.42974 | -3.4379 | -0.46223 |  | -0.46223 | 0.0010558 | 1
|  |  | 5.8 | -0.050101 |  | 6.4768 | -0.42432 | -3.3946 | -0.45701 |  | -0.45701 | 0.0010685 | 1
|  |  | 5.82 | -0.049469 |  | 6.4907 | -0.41897 | -3.3517 | -0.45184 |  | -0.45184 | 0.0010809 | 1
|  |  | 5.84 | -0.048844 |  | 6.5046 | -0.41367 | -3.3094 | -0.44674 |  | -0.44674 | 0.0010932 | 1
|  |  | 5.86 | -0.048226 |  | 6.5184 | -0.40844 | -3.2675 | -0.44169 |  | -0.44169 | 0.0011052 | 1
|  |  | 5.88 | -0.047616 |  | 6.5323 | -0.40327 | -3.2262 | -0.43669 |  | -0.43669 | 0.001117 | 1
|  |  | 5.9 | -0.047013 |  | 6.5461 | -0.39816 | -3.1853 | -0.43176 |  | -0.43176 | 0.0011286 | 1
|  |  | 5.92 | -0.046417 |  | 6.56 | -0.39312 | -3.1449 | -0.42688 |  | -0.42688 | 0.0011399 | 1
|  |  | 5.94 | -0.045828 |  | 6.5738 | -0.38813 | -3.105 | -0.42205 |  | -0.42205 | 0.001151 | 1
|  |  | 5.96 | -0.045246 |  | 6.5877 | -0.3832 | -3.0656 | -0.41728 |  | -0.41728 | 0.0011619 | 1
|  |  | 5.98 | -0.04467 |  | 6.6015 | -0.37833 | -3.0266 | -0.41257 |  | -0.41257 | 0.0011725 | 1
|  |  | 6 | -0.044102 |  | 6.6154 | -0.37351 | -2.9881 | -0.40791 |  | -0.40791 | 0.0011829 | 1
|  |  | 6.02 | -0.04354 |  | 6.6292 | -0.36876 | -2.9501 | -0.4033 |  | -0.4033 | 0.0011931 | 1
|  |  | 6.04 | -0.042986 |  | 6.6431 | -0.36406 | -2.9125 | -0.39874 |  | -0.39874 | 0.001203 | 1
|  |  | 6.06 | -0.042437 |  | 6.6569 | -0.35941 | -2.8753 | -0.39424 |  | -0.39424 | 0.0012126 | 1
|  |  | 6.08 | -0.041895 |  | 6.6708 | -0.35482 | -2.8386 | -0.38978 |  | -0.38978 | 0.001222 | 1
|  |  | 6.1 | -0.04136 |  | 6.6846 | -0.35029 | -2.8023 | -0.38538 |  | -0.38538 | 0.0012311 | 1
|  |  | 6.12 | -0.040831 |  | 6.6985 | -0.34581 | -2.7665 | -0.38102 |  | -0.38102 | 0.00124 | 1
|  |  | 6.14 | -0.040308 |  | 6.7123 | -0.34138 | -2.7311 | -0.37672 |  | -0.37672 | 0.0012486 | 1
|  |  | 6.16 | -0.039792 |  | 6.7262 | -0.33701 | -2.6961 | -0.37246 |  | -0.37246 | 0.001257 | 1
|  |  | 6.18 | -0.039282 |  | 6.7401 | -0.33269 | -2.6615 | -0.36826 |  | -0.36826 | 0.0012651 | 1
|  |  | 6.2 | -0.038778 |  | 6.7539 | -0.32842 | -2.6274 | -0.3641 |  | -0.3641 | 0.0012729 | 1
|  |  | 6.22 | -0.038279 |  | 6.7678 | -0.3242 | -2.5936 | -0.35998 |  | -0.35998 | 0.0012805 | 1
|  |  | 6.24 | -0.037787 |  | 6.7816 | -0.32003 | -2.5603 | -0.35592 |  | -0.35592 | 0.0012878 | 1
|  |  | 6.26 | -0.037301 |  | 6.7955 | -0.31591 | -2.5273 | -0.3519 |  | -0.3519 | 0.0012948 | 1
|  |  | 6.28 | -0.036821 |  | 6.8093 | -0.31185 | -2.4948 | -0.34792 |  | -0.34792 | 0.0013016 | 1
|  |  | 6.3 | -0.036346 |  | 6.8232 | -0.30783 | -2.4626 | -0.34399 |  | -0.34399 | 0.0013081 | 1
|  |  | 6.32 | -0.035877 |  | 6.837 | -0.30386 | -2.4308 | -0.34011 |  | -0.34011 | 0.0013143 | 1
|  |  | 6.34 | -0.035414 |  | 6.8509 | -0.29993 | -2.3995 | -0.33627 |  | -0.33627 | 0.0013203 | 1
|  |  | 6.36 | -0.034957 |  | 6.8647 | -0.29606 | -2.3685 | -0.33247 |  | -0.33247 | 0.001326 | 1
|  |  | 6.38 | -0.034504 |  | 6.8786 | -0.29223 | -2.3378 | -0.32872 |  | -0.32872 | 0.0013315 | 1
|  |  | 6.4 | -0.034058 |  | 6.8924 | -0.28845 | -2.3076 | -0.32501 |  | -0.32501 | 0.0013367 | 1
|  |  | 6.42 | -0.033617 |  | 6.9063 | -0.28471 | -2.2777 | -0.32134 |  | -0.32134 | 0.0013416 | 1
|  |  | 6.44 | -0.033181 |  | 6.9201 | -0.28102 | -2.2481 | -0.31771 |  | -0.31771 | 0.0013462 | 1
|  |  | 6.46 | -0.03275 |  | 6.934 | -0.27737 | -2.219 | -0.31412 |  | -0.31412 | 0.0013506 | 1
|  |  | 6.48 | -0.032325 |  | 6.9478 | -0.27377 | -2.1902 | -0.31058 |  | -0.31058 | 0.0013548 | 1
|  |  | 6.5 | -0.031905 |  | 6.9617 | -0.27021 | -2.1617 | -0.30707 |  | -0.30707 | 0.0013587 | 1
|  |  | 6.52 | -0.03149 |  | 6.9755 | -0.2667 | -2.1336 | -0.3036 |  | -0.3036 | 0.0013623 | 1
|  |  | 6.54 | -0.03108 |  | 6.9894 | -0.26322 | -2.1058 | -0.30018 |  | -0.30018 | 0.0013656 | 1
|  |  | 6.56 | -0.030675 |  | 7.0033 | -0.25979 | -2.0783 | -0.29679 |  | -0.29679 | 0.0013687 | 1
|  |  | 6.58 | -0.030275 |  | 7.0171 | -0.2564 | -2.0512 | -0.29344 |  | -0.29344 | 0.0013716 | 1
|  |  | 6.6 | -0.029879 |  | 7.031 | -0.25306 | -2.0245 | -0.29013 |  | -0.29013 | 0.0013742 | 1
|  |  | 6.62 | -0.029489 |  | 7.0448 | -0.24975 | -1.998 | -0.28685 |  | -0.28685 | 0.0013765 | 1
|  |  | 6.64 | -0.029104 |  | 7.0587 | -0.24649 | -1.9719 | -0.28362 |  | -0.28362 | 0.0013786 | 1
|  |  | 6.66 | -0.028723 |  | 7.0725 | -0.24326 | -1.9461 | -0.28042 |  | -0.28042 | 0.0013804 | 1
|  |  | 6.68 | -0.028347 |  | 7.0864 | -0.24008 | -1.9206 | -0.27725 |  | -0.27725 | 0.001382 | 1
|  |  | 6.7 | -0.027975 |  | 7.1002 | -0.23693 | -1.8954 | -0.27412 |  | -0.27412 | 0.0013834 | 1
|  |  | 6.72 | -0.027608 |  | 7.1141 | -0.23382 | -1.8706 | -0.27103 |  | -0.27103 | 0.0013845 | 1
|  |  | 6.74 | -0.027246 |  | 7.1279 | -0.23075 | -1.846 | -0.26797 |  | -0.26797 | 0.0013854 | 1
|  |  | 6.76 | -0.026888 |  | 7.1418 | -0.22772 | -1.8218 | -0.26495 |  | -0.26495 | 0.001386 | 1
|  |  | 6.78 | -0.026534 |  | 7.1556 | -0.22472 | -1.7978 | -0.26196 |  | -0.26196 | 0.0013864 | 1
|  |  | 6.8 | -0.026185 |  | 7.1695 | -0.22177 | -1.7741 | -0.259 |  | -0.259 | 0.0013866 | 1
|  |  | 6.82 | -0.02584 |  | 7.1833 | -0.21885 | -1.7508 | -0.25608 |  | -0.25608 | 0.0013865 | 1
|  |  | 6.84 | -0.025499 |  | 7.1972 | -0.21596 | -1.7277 | -0.25319 |  | -0.25319 | 0.0013862 | 1
|  |  | 6.86 | -0.025163 |  | 7.211 | -0.21311 | -1.7049 | -0.25034 |  | -0.25034 | 0.0013857 | 1
|  |  | 6.88 | -0.024831 |  | 7.2249 | -0.2103 | -1.6824 | -0.24751 |  | -0.24751 | 0.0013849 | 1
|  |  | 6.9 | -0.024503 |  | 7.2387 | -0.20752 | -1.6602 | -0.24472 |  | -0.24472 | 0.001384 | 1
|  |  | 6.92 | -0.024179 |  | 7.2526 | -0.20478 | -1.6382 | -0.24196 |  | -0.24196 | 0.0013828 | 1
|  |  | 6.94 | -0.023859 |  | 7.2665 | -0.20207 | -1.6165 | -0.23923 |  | -0.23923 | 0.0013814 | 1
|  |  | 6.96 | -0.023543 |  | 7.2803 | -0.19939 | -1.5951 | -0.23654 |  | -0.23654 | 0.0013798 | 1
|  |  | 6.98 | -0.02323 |  | 7.2942 | -0.19675 | -1.574 | -0.23387 |  | -0.23387 | 0.001378 | 1
|  |  | 7 | -0.022922 |  | 7.308 | -0.19414 | -1.5531 | -0.23123 |  | -0.23123 | 0.001376 | 1
|  |  | 7.02 | -0.022618 |  | 7.3219 | -0.19156 | -1.5325 | -0.22862 |  | -0.22862 | 0.0013738 | 1
|  |  | 7.04 | -0.022317 |  | 7.3357 | -0.18901 | -1.5121 | -0.22605 |  | -0.22605 | 0.0013714 | 1
|  |  | 7.06 | -0.022021 |  | 7.3496 | -0.1865 | -1.492 | -0.2235 |  | -0.2235 | 0.0013688 | 1
|  |  | 7.08 | -0.021728 |  | 7.3634 | -0.18402 | -1.4721 | -0.22098 |  | -0.22098 | 0.001366 | 1
|  |  | 7.1 | -0.021438 |  | 7.3773 | -0.18157 | -1.4525 | -0.21849 |  | -0.21849 | 0.0013631 | 1
|  |  | 7.12 | -0.021152 |  | 7.3911 | -0.17915 | -1.4332 | -0.21602 |  | -0.21602 | 0.0013599 | 1
|  |  | 7.14 | -0.02087 |  | 7.405 | -0.17676 | -1.4141 | -0.21359 |  | -0.21359 | 0.0013566 | 1
|  |  | 7.16 | -0.020592 |  | 7.4188 | -0.1744 | -1.3952 | -0.21118 |  | -0.21118 | 0.001353 | 1
|  |  | 7.18 | -0.020316 |  | 7.4327 | -0.17207 | -1.3765 | -0.2088 |  | -0.2088 | 0.0013494 | 1
|  |  | 7.2 | -0.020045 |  | 7.4465 | -0.16977 | -1.3581 | -0.20645 |  | -0.20645 | 0.0013455 | 1
|  |  | 7.22 | -0.019777 |  | 7.4604 | -0.16749 | -1.34 | -0.20412 |  | -0.20412 | 0.0013414 | 1
|  |  | 7.24 | -0.019512 |  | 7.4742 | -0.16525 | -1.322 | -0.20182 |  | -0.20182 | 0.0013372 | 1
|  |  | 7.26 | -0.01925 |  | 7.4881 | -0.16304 | -1.3043 | -0.19954 |  | -0.19954 | 0.0013329 | 1
|  |  | 7.28 | -0.018992 |  | 7.5019 | -0.16085 | -1.2868 | -0.1973 |  | -0.1973 | 0.0013284 | 1
|  |  | 7.3 | -0.018737 |  | 7.5158 | -0.15869 | -1.2695 | -0.19507 |  | -0.19507 | 0.0013237 | 1
|  |  | 7.32 | -0.018485 |  | 7.5297 | -0.15656 | -1.2525 | -0.19287 |  | -0.19287 | 0.0013189 | 1
|  |  | 7.34 | -0.018237 |  | 7.5435 | -0.15445 | -1.2356 | -0.1907 |  | -0.1907 | 0.0013139 | 1
|  |  | 7.36 | -0.017992 |  | 7.5574 | -0.15238 | -1.219 | -0.18855 |  | -0.18855 | 0.0013088 | 1
|  |  | 7.38 | -0.017749 |  | 7.5712 | -0.15032 | -1.2026 | -0.18643 |  | -0.18643 | 0.0013035 | 1
|  |  | 7.4 | -0.01751 |  | 7.5851 | -0.1483 | -1.1864 | -0.18433 |  | -0.18433 | 0.0012981 | 1
|  |  | 7.42 | -0.017274 |  | 7.5989 | -0.1463 | -1.1704 | -0.18225 |  | -0.18225 | 0.0012926 | 1
|  |  | 7.44 | -0.017041 |  | 7.6128 | -0.14432 | -1.1546 | -0.1802 |  | -0.1802 | 0.0012869 | 1
|  |  | 7.46 | -0.016811 |  | 7.6266 | -0.14238 | -1.139 | -0.17817 |  | -0.17817 | 0.0012811 | 1
|  |  | 7.48 | -0.016584 |  | 7.6405 | -0.14045 | -1.1236 | -0.17616 |  | -0.17616 | 0.0012752 | 1
|  |  | 7.5 | -0.016359 |  | 7.6543 | -0.13855 | -1.1084 | -0.17418 |  | -0.17418 | 0.0012692 | 1
|  |  | 7.52 | -0.016138 |  | 7.6682 | -0.13668 | -1.0934 | -0.17221 |  | -0.17221 | 0.001263 | 1
|  |  | 7.54 | -0.015919 |  | 7.682 | -0.13482 | -1.0786 | -0.17028 |  | -0.17028 | 0.0012567 | 1
|  |  | 7.56 | -0.015703 |  | 7.6959 | -0.133 | -1.064 | -0.16836 |  | -0.16836 | 0.0012504 | 1
|  |  | 7.58 | -0.01549 |  | 7.7097 | -0.13119 | -1.0495 | -0.16646 |  | -0.16646 | 0.0012439 | 1
|  |  | 7.6 | -0.01528 |  | 7.7236 | -0.12941 | -1.0353 | -0.16459 |  | -0.16459 | 0.0012373 | 1
|  |  | 7.62 | -0.015073 |  | 7.7374 | -0.12765 | -1.0212 | -0.16273 |  | -0.16273 | 0.0012306 | 1
|  |  | 7.64 | -0.014868 |  | 7.7513 | -0.12592 | -1.0073 | -0.1609 |  | -0.1609 | 0.0012238 | 1
|  |  | 7.66 | -0.014665 |  | 7.7651 | -0.1242 | -0.99364 | -0.15909 |  | -0.15909 | 0.0012169 | 1
|  |  | 7.68 | -0.014466 |  | 7.779 | -0.12251 | -0.98011 | -0.1573 |  | -0.1573 | 0.00121 | 1
|  |  | 7.7 | -0.014269 |  | 7.7929 | -0.12084 | -0.96675 | -0.15553 |  | -0.15553 | 0.0012029 | 1
|  |  | 7.72 | -0.014074 |  | 7.8067 | -0.1192 | -0.95357 | -0.15378 |  | -0.15378 | 0.0011957 | 1
|  |  | 7.74 | -0.013882 |  | 7.8206 | -0.11757 | -0.94056 | -0.15204 |  | -0.15204 | 0.0011885 | 1
|  |  | 7.76 | -0.013692 |  | 7.8344 | -0.11596 | -0.92772 | -0.15033 |  | -0.15033 | 0.0011812 | 1
|  |  | 7.78 | -0.013505 |  | 7.8483 | -0.11438 | -0.91504 | -0.14864 |  | -0.14864 | 0.0011738 | 1
|  |  | 7.8 | -0.013321 |  | 7.8621 | -0.11282 | -0.90252 | -0.14697 |  | -0.14697 | 0.0011664 | 1
|  |  | 7.82 | -0.013138 |  | 7.876 | -0.11127 | -0.89017 | -0.14531 |  | -0.14531 | 0.0011588 | 1
|  |  | 7.84 | -0.012958 |  | 7.8898 | -0.10975 | -0.87798 | -0.14368 |  | -0.14368 | 0.0011512 | 1
|  |  | 7.86 | -0.012781 |  | 7.9037 | -0.10824 | -0.86595 | -0.14206 |  | -0.14206 | 0.0011436 | 1
|  |  | 7.88 | -0.012605 |  | 7.9175 | -0.10676 | -0.85407 | -0.14046 |  | -0.14046 | 0.0011359 | 1
|  |  | 7.9 | -0.012432 |  | 7.9314 | -0.10529 | -0.84235 | -0.13888 |  | -0.13888 | 0.0011281 | 1
|  |  | 7.92 | -0.012262 |  | 7.9452 | -0.10385 | -0.83078 | -0.13732 |  | -0.13732 | 0.0011202 | 1
|  |  | 7.94 | -0.012093 |  | 7.9591 | -0.10242 | -0.81936 | -0.13577 |  | -0.13577 | 0.0011124 | 1
|  |  | 7.96 | -0.011927 |  | 7.9729 | -0.10101 | -0.8081 | -0.13424 |  | -0.13424 | 0.0011044 | 1
|  |  | 7.98 | -0.011763 |  | 7.9868 | -0.099622 | -0.79697 | -0.13273 |  | -0.13273 | 0.0010964 | 1
|  |  | 8 | -0.011601 |  | 8.0006 | -0.09825 | -0.786 | -0.13124 |  | -0.13124 | 0.0010884 | 1

## fit_2NN_HCP
tait or murnaghan (e.g., material project) | input |  | Rose function | input |  | cif file | input |  | TB-SMA | input (Ref) |  | TB-SMA | fit
HCP | Co |  | HCP | Co |  | HCP | Co |  | HCP | Co |  | HCP | Co |  | Lammps, metal units
E0[eV/atom] | -7.1083 |  | re[A] | 2.4802 |  | a | 2.501 |  | A[eV] | 0.3107 |  | p | 7.0008 | Constraints 2 | pair_style smatb # R0(A) p q A(eV) xi(eV) Rcs(A) Rc(A)
V0[A^3/atom] | 10.9225 |  | d | 0.049963 |  | c | 4.033 |  | xi[eV] | 3.0528 |  | q | 2.3731 | <-fit | pair_coeff 1 1 | 2.4802 | 7.0008 | 2.3731 | 0.3107 | 3.0528 | 3.5223 | 3.7776 | # | Co | Co
B | 1.259 |  | Z | 12 | Note: Z(FCC)=12, Z(HCP)=12, Z(BCC)=8, Z(SC)=6 |  |  |  | p | 7.0008 |  | A[eV] | 0.3107 | <-fit
C | 3.445 | <-Not use | Natom | 2 | Note: (FCC)=4, (HCP)=2, (BCC)=2, (SC)=1 |  |  |  | q | 2.3731 |  | xi[eV] | 3.0528 | <-fit | fit (output)
|  | Note: ideal c/a = 2*sqrt(2)/sqrt(3) = 1.6333 | [9 empty] | Constraints 2 |  |  | pair_style smatb # R0(A) p q A(eV) xi(eV) Rcs(A) Rc(A): 1NN
Note: Material project: Table (correct) [eV] -> [eV/atom] (cohesive energy), [A^3] -> [A^3/atom] (=omega=atomic volume) | [8 empty] | Z | 12 | Note: Z(FCC)=12, Z(HCP)=12, Z(BCC)=8, Z(SC)=6 | p/q | 2.95 |  | pair_coeff 1 1 | 2.4802 | 7.0008 | 2.3731 | 0.3107 | 3.0528 | 3.5223 | 3.7776 | # | Co | Co
Lattice const.[A] | output |  | Rose function | output |  | Data | output |  | R0 | 2.4802 | Note: R0 = re | d | 0.049963
a0 (FCC or BCC) | 2.7954 |  | re[A] | 2.4802 |  | c/a | 1.6126 |  |  |  |  | r>= rp(for p/q) | 3.0627 |  | Usage
a0 (ideal HCP) | 2.5009 | Note: Volume=a^3*(c/a)*sqrt(3)/2 | a | 4.1727 |  | Volume | 21.8467 |  |  |  |  | Note: If it is larger than this, the effect of p/q (>=2) will occur. |  |  | 1. File tab -> Options -> Add-ins -> Solver Add-ins -> [Excel Add-ins] Go... -> [check] Solver Add-in -> OK
|  |  | a* | 0 |  | d-d | 2.4802 | 2.501 | [6 empty] | 2. Data tab -> Solver -> Set Object: [$O$19] -> To: [check] Min -> By Changing Variable Cells: [$O$4:$O$7] -> Solve
delta (=d) | -0.040354 |  | Eu*(a*) | -1 | [10 empty] | Note: It is necessary to increase the constraints, chainging weight or include other structures to fit the required range.
|  |  | Eu(r)[eV/atom] | -7.1083
|  |  | Eu(r)[eV] | -85.2996 | [10 empty] | Constraints for fit |  |  | Note
References: https://doi.org/10.1103/PhysRevB.29.2963 , https://doi.org/10.1103/PhysRevB.62.8564, and https://doi.org/10.1103/PhysRevB.64.184102 | [14 empty] | 1. r = re, as = 0: Z*A - sqrt(Z)*xi = -Ec | 0.28891 | (for A) | TB-SMA only
|  |  | a* | Eu*(a*) |  | r [A] | Eu(r) [eV/atom] | Eu(r) [eV] | E(TB-SMA)[eV] |  | E(fit) | Error | weight | Total error | 2. 3rd derivative and d=0.05 at re: p/q = 2.95 | 2.95 | (for p/q) | universal curve (Rose function: d=0.05) + TB-SMA
|  |  | -1 | 0.13581 |  | 1.8858 | 0.96541 | 11.5849 | 1.0755 |  | 1.0489 | 0.0069743 | 1 | 3.7475e-06 | 3. 1st derivative and r = re: xi = p/(p-q) * Ec/sqrt(Z) | 3.1043 | (for xi) | TB-SMA only
|  |  | -0.98 | 0.072007 |  | 1.8977 | 0.51185 | 6.1421 | 0.60788 |  | 0.58348 | 0.0051313 | 1
|  |  | -0.96 | 0.01098 |  | 1.9096 | 0.07805 | 0.9366 | 0.16128 |  | 0.13897 | 0.0037114 | 1 |  | check (xi/A)/(p/q) | 3.3306 | vs. sqrt(Z) = | 3.4641 | Differene = | -0.13346
|  |  | -0.94 | -0.047363 |  | 1.9215 | -0.33667 | -4.0401 | -0.26507 |  | -0.28539 | 0.0026303 | 1
|  |  | -0.92 | -0.10312 |  | 1.9333 | -0.73299 | -8.7959 | -0.67194 |  | -0.69034 | 0.0018187 | 1 |  | Rosato et al., |  |  |  |  | Test | input
|  |  | -0.9 | -0.15637 |  | 1.9452 | -1.1116 | -13.3386 | -1.06 |  | -1.0766 | 0.0012194 | 1 |  | A | 0.30377 |  |  |  | HCP | Co | Rose (Table 1)
|  |  | -0.88 | -0.20722 |  | 1.9571 | -1.473 | -17.6758 | -1.4301 |  | -1.445 | 0.00078585 | 1 |  | xi | 3.1043 |  |  |  | l[A] | 0.32591 | 1st Line
|  |  | -0.86 | -0.25574 |  | 1.969 | -1.8179 | -21.8148 | -1.7827 |  | -1.796 | 0.00048042 | 1 | [6 empty] | rwse[A] | 1.41 | 2nd Line
|  |  | -0.84 | -0.30202 |  | 1.9809 | -2.1469 | -25.7625 | -2.1187 |  | -2.1304 | 0.00027263 | 1 |  | p/q | 2.9511 |  |  |  | factor, f | 1 | f*B(V0)'= | 3.445
|  |  | -0.82 | -0.34614 |  | 1.9928 | -2.4605 | -29.5258 | -2.4385 |  | -2.4487 | 0.00013811 | 1 |  | d | 0.05 |  |  |  | 3l(B'-1)rwse | 1.6954 | <- The paper is missing the division symbol "/" before rwse.
|  |  | -0.8 | -0.38818 |  | 2.0047 | -2.7593 | -33.1113 | -2.7429 |  | -2.7517 | 5.7522e-05 | 1 |  | check | 2.629e-12 | <- Closer to zero is better!!! |  |  | p/q | #NUM! | Note: 2=< p/q <= 5, (closed packing: p/q >= 2.7)
Note: Because the Schrödinger equation is a second-order partial differential equation, it is sometimes thought that there may have been a basis for obtaining a universal curve as a universal solution. |  |  | -0.78 | -0.4282 |  | 2.0166 | -3.0438 | -36.5254 | -3.0324 |  | -3.0398 | 1.5653e-05 | 1 | [6 empty] | p | 3.9672
|  |  | -0.76 | -0.46629 |  | 2.0284 | -3.3145 | -39.7742 | -3.3075 |  | -3.3137 | 6.7247e-07 | 1 |  | Table X. d value vs. (p/q) for Rose function
|  |  | -0.74 | -0.50251 |  | 2.0403 | -3.572 | -42.8638 | -3.5689 |  | -3.5738 | 3.496e-06 | 1 |  | d | p/q | MEAM | Abell | Li | FERNANDEZ
|  |  | -0.72 | -0.53693 |  | 2.0522 | -3.8167 | -45.7998 | -3.817 |  | -3.8208 | 1.7261e-05 | 1 |  | 0.2 | 8.1168 |  | <- Li | <- In
|  |  | -0.7 | -0.56962 |  | 2.0641 | -4.049 | -48.588 | -4.0523 |  | -4.0551 | 3.6887e-05 | 1 |  | 0.15 | 6.25 |  | <- Li | <- Li, Na
|  |  | -0.68 | -0.60063 |  | 2.076 | -4.2695 | -51.2336 | -4.2754 |  | -4.2771 | 5.8704e-05 | 1 |  | 0.1 | 4.5397 |  |  | <- Ag, Hf, Tl, Yb, Zn
|  |  | -0.66 | -0.63004 |  | 2.0879 | -4.4785 | -53.742 | -4.4867 |  | -4.4874 | 8.0159e-05 | 1 |  | 0.095 | 4.3764 |  |  | <- Rb
|  |  | -0.64 | -0.65789 |  | 2.0998 | -4.6765 | -56.1181 | -4.6866 |  | -4.6865 | 9.9561e-05 | 1 |  | 0.09 | 4.21 |  |  | <- Nd
|  |  | -0.62 | -0.68426 |  | 2.1117 | -4.8639 | -58.3669 | -4.8757 |  | -4.8747 | 0.00011588 | 1 |  | 0.085 | 4.0534 |  |  | <- Pt
|  |  | -0.6 | -0.70918 |  | 2.1235 | -5.0411 | -60.493 | -5.0542 |  | -5.0524 | 0.00012859 | 1 |  | 0.08 | 3.89 |  |  | <- Cu
|  |  | -0.58 | -0.73273 |  | 2.1354 | -5.2084 | -62.5012 | -5.2227 |  | -5.2202 | 0.00013752 | 1 |  | 0.075 | 3.7347 |  | <- K | <- Th
|  |  | -0.56 | -0.75493 |  | 2.1473 | -5.3663 | -64.3956 | -5.3816 |  | -5.3783 | 0.00014276 | 1 |  | 0.07 | 3.58 | <- Si | <- K
|  |  | -0.54 | -0.77586 |  | 2.1592 | -5.5151 | -66.1808 | -5.5311 |  | -5.5271 | 0.00014459 | 1 |  | 0.065 | 3.4197 |  |  | <- Rh
|  |  | -0.52 | -0.79556 |  | 2.1711 | -5.6551 | -67.8607 | -5.6717 |  | -5.667 | 0.00014338 | 1 |  | 0.06 | 3.26 |  | <- Na, K, Cs, Al
|  |  | -0.5 | -0.81406 |  | 2.183 | -5.7866 | -69.4393 | -5.8037 |  | -5.7984 | 0.00013958 | 1 |  | 0.055 | 3.1071 |  | <- Cu
|  |  | -0.48 | -0.83143 |  | 2.1949 | -5.91 | -70.9206 | -5.9274 |  | -5.9216 | 0.00013365 | 1 |  | 0.05 | 2.95 | <- Al,Fe,Ni,Pd,Pt,In,Cu,Ag,Au |  | <- Ni | <- Li,Na,Al,K,Ca,Ti,V,Fe,Co,Ni,Cu,Zn,Nb,Mo,Pd,Ag,Ta,Re,Ir,Pt,Au,Pb,Th
|  |  | -0.46 | -0.8477 |  | 2.2068 | -6.0257 | -72.3082 | -6.0432 |  | -6.0369 | 0.00012606 | 1 |  | 0.045 | 2.7951 |  | <- Ag
|  |  | -0.44 | -0.86291 |  | 2.2186 | -6.1338 | -73.6057 | -6.1515 |  | -6.1446 | 0.00011725 | 1 |  | 0.04 | 2.64 |  | <- Ag | <- K, Pb
|  |  | -0.42 | -0.8771 |  | 2.2305 | -6.2347 | -74.8166 | -6.2524 |  | -6.2451 | 0.00010761 | 1 |  | 0.035 | 2.481 |  |  | <- Cd
|  |  | -0.4 | -0.89032 |  | 2.2424 | -6.3287 | -75.9443 | -6.3463 |  | -6.3386 | 9.7514e-05 | 1 |  | 0.03 | 2.32 |  | <- Au
|  |  | -0.38 | -0.90261 |  | 2.2543 | -6.416 | -76.9921 | -6.4335 |  | -6.4253 | 8.727e-05 | 1 |  | 0.025 | 2.1594 |  |  | <- Al
|  |  | -0.36 | -0.91399 |  | 2.2662 | -6.4969 | -77.9629 | -6.5142 |  | -6.5057 | 7.714e-05 | 1 |  | 0.02 | 1.99 |  | <- Si, Ge
|  |  | -0.34 | -0.92451 |  | 2.2781 | -6.5717 | -78.86 | -6.5887 |  | -6.5799 | 6.7339e-05 | 1 |  | 0.015 | 1.8181 |  | <- Si
|  |  | -0.32 | -0.93419 |  | 2.29 | -6.6405 | -79.6862 | -6.6573 |  | -6.6481 | 5.8034e-05 | 1 |  | 0.01 | 1.63 |  | <- H | <- In
|  |  | -0.3 | -0.94308 |  | 2.3019 | -6.7037 | -80.4444 | -6.7202 |  | -6.7107 | 4.9352e-05 | 1 |  | 0.005 | 1.41 |  | <-C
|  |  | -0.28 | -0.9512 |  | 2.3137 | -6.7614 | -81.1372 | -6.7776 |  | -6.7679 | 4.138e-05 | 1 |  | 0.001 | 0.857
|  |  | -0.26 | -0.95859 |  | 2.3256 | -6.8139 | -81.7673 | -6.8298 |  | -6.8198 | 3.4174e-05 | 1 |  | Note: The existence of a minimum for Eb requires p > q.
|  |  | -0.24 | -0.96527 |  | 2.3375 | -6.8614 | -82.3373 | -6.877 |  | -6.8667 | 2.7757e-05 | 1
|  |  | -0.22 | -0.97128 |  | 2.3494 | -6.9041 | -82.8495 | -6.9193 |  | -6.9088 | 2.2132e-05 | 1
|  |  | -0.2 | -0.97663 |  | 2.3613 | -6.9422 | -83.3065 | -6.957 |  | -6.9464 | 1.7279e-05 | 1
|  |  | -0.18 | -0.98137 |  | 2.3732 | -6.9759 | -83.7104 | -6.9903 |  | -6.9795 | 1.3164e-05 | 1
|  |  | -0.16 | -0.98551 |  | 2.3851 | -7.0053 | -84.0635 | -7.0194 |  | -7.0084 | 9.7404e-06 | 1
|  |  | -0.14 | -0.98908 |  | 2.397 | -7.0307 | -84.3679 | -7.0445 |  | -7.0333 | 6.9529e-06 | 1
|  |  | -0.12 | -0.9921 |  | 2.4088 | -7.0521 | -84.6257 | -7.0656 |  | -7.0543 | 4.7408e-06 | 1
|  |  | -0.1 | -0.9946 |  | 2.4207 | -7.0699 | -84.8389 | -7.0831 |  | -7.0716 | 3.0401e-06 | 1
|  |  | -0.08 | -0.9966 |  | 2.4326 | -7.0841 | -85.0093 | -7.0969 |  | -7.0854 | 1.7862e-06 | 1
|  |  | -0.06 | -0.99811 |  | 2.4445 | -7.0949 | -85.1388 | -7.1074 |  | -7.0959 | 9.1504e-07 | 1
|  |  | -0.04 | -0.99918 |  | 2.4564 | -7.1024 | -85.2292 | -7.1147 |  | -7.103 | 3.6506e-07 | 1
|  |  | -0.02 | -0.9998 |  | 2.4683 | -7.1069 | -85.2823 | -7.1189 |  | -7.1071 | 0.00078098 | 10000
|  | re -> | 0 | -1 |  | 2.4802 | -7.1083 | -85.2996 | -7.1201 |  | -7.1083 | 3.1404e-06 | 10000 | <- re position
|  |  | 0.02 | -0.9998 |  | 2.4921 | -7.1069 | -85.2828 | -7.1184 |  | -7.1066 | 0.0008272 | 10000
|  |  | 0.04 | -0.99922 |  | 2.504 | -7.1028 | -85.2334 | -7.1141 |  | -7.1023 | 2.8157e-07 | 1
|  |  | 0.06 | -0.99828 |  | 2.5158 | -7.0961 | -85.1529 | -7.1072 |  | -7.0953 | 5.5851e-07 | 1
|  |  | 0.08 | -0.99699 |  | 2.5277 | -7.0869 | -85.0428 | -7.0978 |  | -7.086 | 8.8061e-07 | 1
|  |  | 0.1 | -0.99537 |  | 2.5396 | -7.0754 | -84.9044 | -7.0861 |  | -7.0743 | 1.2202e-06 | 1
|  |  | 0.12 | -0.99343 |  | 2.5515 | -7.0616 | -84.739 | -7.0722 |  | -7.0603 | 1.5548e-06 | 1
|  |  | 0.14 | -0.99119 |  | 2.5634 | -7.0457 | -84.5479 | -7.0562 |  | -7.0443 | 1.8664e-06 | 1
|  |  | 0.16 | -0.98866 |  | 2.5753 | -7.0277 | -84.3324 | -7.0381 |  | -7.0262 | 2.1417e-06 | 1
|  |  | 0.18 | -0.98586 |  | 2.5872 | -7.0078 | -84.0937 | -7.0181 |  | -7.0063 | 2.371e-06 | 1
|  |  | 0.2 | -0.9828 |  | 2.5991 | -6.9861 | -83.8328 | -6.9962 |  | -6.9845 | 2.5485e-06 | 1
|  |  | 0.22 | -0.9795 |  | 2.6109 | -6.9626 | -83.5509 | -6.9727 |  | -6.9609 | 2.6712e-06 | 1
|  |  | 0.24 | -0.97596 |  | 2.6228 | -6.9374 | -83.2492 | -6.9475 |  | -6.9358 | 2.7387e-06 | 1
|  |  | 0.26 | -0.9722 |  | 2.6347 | -6.9107 | -82.9285 | -6.9207 |  | -6.909 | 2.7529e-06 | 1
|  |  | 0.28 | -0.96823 |  | 2.6466 | -6.8825 | -82.5898 | -6.8924 |  | -6.8808 | 2.7173e-06 | 1
|  |  | 0.3 | -0.96406 |  | 2.6585 | -6.8528 | -82.2342 | -6.8627 |  | -6.8512 | 2.6369e-06 | 1
|  |  | 0.32 | -0.95971 |  | 2.6704 | -6.8219 | -81.8625 | -6.8317 |  | -6.8203 | 2.5175e-06 | 1
|  |  | 0.34 | -0.95517 |  | 2.6823 | -6.7896 | -81.4756 | -6.7995 |  | -6.7881 | 2.3656e-06 | 1
|  |  | 0.36 | -0.95047 |  | 2.6942 | -6.7562 | -81.0744 | -6.766 |  | -6.7547 | 2.1881e-06 | 1
|  |  | 0.38 | -0.9456 |  | 2.706 | -6.7216 | -80.6596 | -6.7315 |  | -6.7202 | 1.9919e-06 | 1
|  |  | 0.4 | -0.94059 |  | 2.7179 | -6.686 | -80.2321 | -6.6958 |  | -6.6847 | 1.7838e-06 | 1
|  |  | 0.42 | -0.93544 |  | 2.7298 | -6.6494 | -79.7925 | -6.6592 |  | -6.6481 | 1.5701e-06 | 1
|  |  | 0.44 | -0.93015 |  | 2.7417 | -6.6118 | -79.3417 | -6.6216 |  | -6.6106 | 1.3567e-06 | 1
|  |  | 0.46 | -0.92474 |  | 2.7536 | -6.5734 | -78.8803 | -6.5832 |  | -6.5723 | 1.149e-06 | 1
|  |  | 0.48 | -0.91922 |  | 2.7655 | -6.5341 | -78.409 | -6.5439 |  | -6.5331 | 9.5157e-07 | 1
|  |  | 0.5 | -0.91358 |  | 2.7774 | -6.494 | -77.9284 | -6.5039 |  | -6.4932 | 7.6817e-07 | 1
|  |  | 0.52 | -0.90785 |  | 2.7893 | -6.4533 | -77.4391 | -6.4631 |  | -6.4525 | 6.0185e-07 | 1
|  |  | 0.54 | -0.90202 |  | 2.8011 | -6.4118 | -76.9417 | -6.4216 |  | -6.4111 | 4.5484e-07 | 1
|  |  | 0.56 | -0.8961 |  | 2.813 | -6.3697 | -76.4368 | -6.3796 |  | -6.3692 | 3.2858e-07 | 1
|  |  | 0.58 | -0.8901 |  | 2.8249 | -6.3271 | -75.925 | -6.3369 |  | -6.3266 | 2.2376e-07 | 1
|  |  | 0.6 | -0.88402 |  | 2.8368 | -6.2839 | -75.4067 | -6.2937 |  | -6.2835 | 1.4037e-07 | 1
|  |  | 0.62 | -0.87788 |  | 2.8487 | -6.2402 | -74.8824 | -6.25 |  | -6.2399 | 7.7759e-08 | 1
|  |  | 0.64 | -0.87167 |  | 2.8606 | -6.1961 | -74.3527 | -6.2059 |  | -6.1959 | 3.4719e-08 | 1
|  |  | 0.66 | -0.8654 |  | 2.8725 | -6.1515 | -73.818 | -6.1613 |  | -6.1514 | 9.5585e-09 | 1
|  |  | 0.68 | -0.85908 |  | 2.8844 | -6.1066 | -73.2788 | -6.1163 |  | -6.1066 | 1.9022e-10 | 1
|  |  | 0.7 | -0.85271 |  | 2.8962 | -6.0613 | -72.7354 | -6.071 |  | -6.0613 | 4.2259e-09 | 1
|  |  | 0.72 | -0.84629 |  | 2.9081 | -6.0157 | -72.1883 | -6.0254 |  | -6.0158 | 1.9067e-08 | 1
|  |  | 0.74 | -0.83984 |  | 2.92 | -5.9698 | -71.6378 | -5.9795 |  | -5.97 | 4.1995e-08 | 1
|  |  | 0.76 | -0.83335 |  | 2.9319 | -5.9237 | -71.0844 | -5.9333 |  | -5.924 | 7.0267e-08 | 1
|  |  | 0.78 | -0.82683 |  | 2.9438 | -5.8774 | -70.5284 | -5.8869 |  | -5.8777 | 1.012e-07 | 1
|  |  | 0.8 | -0.82029 |  | 2.9557 | -5.8308 | -69.9701 | -5.8403 |  | -5.8312 | 1.3224e-07 | 1
|  |  | 0.82 | -0.81372 |  | 2.9676 | -5.7842 | -69.4099 | -5.7936 |  | -5.7846 | 1.6106e-07 | 1
|  |  | 0.84 | -0.80713 |  | 2.9795 | -5.7373 | -68.848 | -5.7467 |  | -5.7378 | 1.8563e-07 | 1
|  |  | 0.86 | -0.80053 |  | 2.9913 | -5.6904 | -68.2848 | -5.6997 |  | -5.6909 | 0.00020425 | 1000
|  |  | 0.88 | -0.79391 |  | 3.0032 | -5.6434 | -67.7206 | -5.6525 |  | -5.6438 | 0.00021564 | 1000
|  |  | 0.9 | -0.78729 |  | 3.0151 | -5.5963 | -67.1556 | -5.6053 |  | -5.5968 | 0.00021896 | 1000
|  |  | 0.92 | -0.78066 |  | 3.027 | -5.5492 | -66.5901 | -5.5581 |  | -5.5496 | 2.1388e-07 | 1
|  |  | 0.94 | -0.77403 |  | 3.0389 | -5.502 | -66.0243 | -5.5108 |  | -5.5025 | 2.0056e-07 | 1
|  |  | 0.96 | -0.7674 |  | 3.0508 | -5.4549 | -65.4585 | -5.4636 |  | -5.4553 | 1.7972e-07 | 1
|  |  | 0.98 | -0.76076 |  | 3.0627 | -5.4077 | -64.8929 | -5.4163 |  | -5.4081 | 1.5265e-07 | 1
|  | -> | 1 | -0.75414 |  | 3.0746 | -5.3606 | -64.3278 | -5.369 |  | -5.361 | 1.2116e-07 | 1 | <-
|  |  | 1.02 | -0.74752 |  | 3.0865 | -5.3136 | -63.7632 | -5.3218 |  | -5.3139 | 8.7656e-08 | 1
|  |  | 1.04 | -0.74091 |  | 3.0983 | -5.2666 | -63.1995 | -5.2747 |  | -5.2669 | 5.5073e-08 | 1
|  |  | 1.06 | -0.73432 |  | 3.1102 | -5.2197 | -62.6368 | -5.2276 |  | -5.2199 | 2.6877e-08 | 1
|  |  | 1.08 | -0.72773 |  | 3.1221 | -5.1729 | -62.0753 | -5.1806 |  | -5.173 | 7.0444e-09 | 1
|  |  | 1.1 | -0.72117 |  | 3.134 | -5.1263 | -61.5151 | -5.1338 |  | -5.1263 | 2.7766e-11 | 1
|  |  | 1.12 | -0.71462 |  | 3.1459 | -5.0797 | -60.9565 | -5.087 |  | -5.0796 | 1.0722e-08 | 1
|  |  | 1.14 | -0.70809 |  | 3.1578 | -5.0333 | -60.3995 | -5.0404 |  | -5.0331 | 4.4427e-08 | 1
|  |  | 1.16 | -0.70158 |  | 3.1697 | -4.987 | -59.8443 | -4.9939 |  | -4.9867 | 1.068e-07 | 1
|  |  | 1.18 | -0.69509 |  | 3.1816 | -4.9409 | -59.2911 | -4.9476 |  | -4.9405 | 2.0381e-07 | 1
|  |  | 1.2 | -0.68863 |  | 3.1934 | -4.895 | -58.74 | -4.9014 |  | -4.8944 | 3.4169e-07 | 1
|  |  | 1.22 | -0.6822 |  | 3.2053 | -4.8493 | -58.191 | -4.8554 |  | -4.8485 | 5.2688e-07 | 1
|  |  | 1.24 | -0.67579 |  | 3.2172 | -4.8037 | -57.6444 | -4.8096 |  | -4.8028 | 7.6597e-07 | 1
|  |  | 1.26 | -0.66941 |  | 3.2291 | -4.7584 | -57.1002 | -4.764 |  | -4.7573 | 1.0657e-06 | 1
|  |  | 1.28 | -0.66306 |  | 3.241 | -4.7132 | -56.5586 | -4.7186 |  | -4.712 | 1.4327e-06 | 1
|  |  | 1.3 | -0.65674 |  | 3.2529 | -4.6683 | -56.0195 | -4.6734 |  | -4.6669 | 1.8738e-06 | 1
|  |  | 1.32 | -0.65045 |  | 3.2648 | -4.6236 | -55.4832 | -4.6285 |  | -4.6221 | 2.3956e-06 | 1
|  |  | 1.34 | -0.6442 |  | 3.2767 | -4.5791 | -54.9498 | -4.5837 |  | -4.5774 | 3.0046e-06 | 1
|  |  | 1.36 | -0.63798 |  | 3.2885 | -4.5349 | -54.4191 | -4.5392 |  | -4.533 | 3.7072e-06 | 1
|  |  | 1.38 | -0.63179 |  | 3.3004 | -4.491 | -53.8915 | -4.495 |  | -4.4888 | 4.5096e-06 | 1
|  |  | 1.4 | -0.62564 |  | 3.3123 | -4.4472 | -53.3669 | -4.4509 |  | -4.4449 | 5.4174e-06 | 1
|  |  | 1.42 | -0.61953 |  | 3.3242 | -4.4038 | -52.8454 | -4.4072 |  | -4.4012 | 6.4364e-06 | 1
|  |  | 1.44 | -0.61345 |  | 3.3361 | -4.3606 | -52.3271 | -4.3637 |  | -4.3578 | 7.5714e-06 | 1
|  |  | 1.46 | -0.60741 |  | 3.348 | -4.3177 | -51.812 | -4.3205 |  | -4.3147 | 8.8274e-06 | 1
|  |  | 1.48 | -0.60141 |  | 3.3599 | -4.275 | -51.3002 | -4.2775 |  | -4.2718 | 1.0209e-05 | 1
|  |  | 1.5 | -0.59545 |  | 3.3718 | -4.2326 | -50.7917 | -4.2348 |  | -4.2292 | 1.1719e-05 | 1
|  |  | 1.52 | -0.58953 |  | 3.3836 | -4.1906 | -50.2866 | -4.1924 |  | -4.1869 | 1.3361e-05 | 1
|  |  | 1.54 | -0.58365 |  | 3.3955 | -4.1487 | -49.7849 | -4.1503 |  | -4.1449 | 1.5138e-05 | 1
|  |  | 1.56 | -0.57781 |  | 3.4074 | -4.1072 | -49.2867 | -4.1084 |  | -4.1031 | 1.7052e-05 | 1
|  |  | 1.58 | -0.57201 |  | 3.4193 | -4.066 | -48.792 | -4.0669 |  | -4.0616 | 1.9104e-05 | 1
|  |  | 1.6 | -0.56625 |  | 3.4312 | -4.0251 | -48.3008 | -4.0256 |  | -4.0205 | 2.1296e-05 | 1
|  |  | 1.62 | -0.56053 |  | 3.4431 | -3.9844 | -47.8132 | -3.9847 |  | -3.9796 | 2.3628e-05 | 1
|  |  | 1.64 | -0.55486 |  | 3.455 | -3.9441 | -47.3291 | -3.944 |  | -3.939 | 2.6099e-05 | 1
|  |  | 1.66 | -0.54923 |  | 3.4669 | -3.9041 | -46.8487 | -3.9036 |  | -3.8987 | 2.8708e-05 | 1
|  |  | 1.68 | -0.54364 |  | 3.4787 | -3.8643 | -46.3719 | -3.8636 |  | -3.8587 | 3.1454e-05 | 1
|  |  | 1.7 | -0.53809 |  | 3.4906 | -3.8249 | -45.8987 | -3.8238 |  | -3.819 | 3.4334e-05 | 1
|  |  | 1.72 | -0.53258 |  | 3.5025 | -3.7858 | -45.4293 | -3.7844 |  | -3.7797 | 3.7346e-05 | 1
|  |  | 1.74 | -0.52712 |  | 3.5144 | -3.747 | -44.9635 | -3.7452 |  | -3.7406 | 4.0485e-05 | 1
|  |  | 1.76 | -0.52171 |  | 3.5263 | -3.7084 | -44.5014 | -3.7064 |  | -3.7018 | 4.3749e-05 | 1
|  |  | 1.78 | -0.51633 |  | 3.5382 | -3.6702 | -44.043 | -3.6679 |  | -3.6634 | 4.7131e-05 | 1
|  |  | 1.8 | -0.511 |  | 3.5501 | -3.6324 | -43.5883 | -3.6296 |  | -3.6252 | 5.0627e-05 | 1
|  |  | 1.82 | -0.50572 |  | 3.562 | -3.5948 | -43.1374 | -3.5917 |  | -3.5874 | 5.423e-05 | 1
|  |  | 1.84 | -0.50047 |  | 3.5739 | -3.5575 | -42.6901 | -3.5542 |  | -3.5499 | 5.7935e-05 | 1
|  |  | 1.86 | -0.49527 |  | 3.5857 | -3.5206 | -42.2466 | -3.5169 |  | -3.5127 | 6.1735e-05 | 1
|  |  | 1.88 | -0.49012 |  | 3.5976 | -3.4839 | -41.8068 | -3.4799 |  | -3.4758 | 6.5621e-05 | 1
|  |  | 1.9 | -0.48501 |  | 3.6095 | -3.4476 | -41.3708 | -3.4433 |  | -3.4392 | 6.9586e-05 | 1
|  |  | 1.92 | -0.47994 |  | 3.6214 | -3.4115 | -40.9385 | -3.4069 |  | -3.403 | 7.3622e-05 | 1
|  |  | 1.94 | -0.47491 |  | 3.6333 | -3.3758 | -40.5099 | -3.3709 |  | -3.367 | 7.7719e-05 | 1
|  |  | 1.96 | -0.46993 |  | 3.6452 | -3.3404 | -40.085 | -3.3352 |  | -3.3314 | 8.187e-05 | 1
|  |  | 1.98 | -0.46499 |  | 3.6571 | -3.3053 | -39.6638 | -3.2998 |  | -3.296 | 8.6064e-05 | 1
|  |  | 2 | -0.4601 |  | 3.669 | -3.2705 | -39.2464 | -3.2648 |  | -3.261 | 9.0292e-05 | 1
|  |  | 2.02 | -0.45525 |  | 3.6808 | -3.236 | -38.8326 | -3.23 |  | -3.2263 | 9.4544e-05 | 1
|  |  | 2.04 | -0.45044 |  | 3.6927 | -3.2019 | -38.4225 | -3.1955 |  | -3.1919 | 9.881e-05 | 1
|  |  | 2.06 | -0.44568 |  | 3.7046 | -3.168 | -38.0161 | -3.1614 |  | -3.1579 | 0.00010308 | 1
|  |  | 2.08 | -0.44096 |  | 3.7165 | -3.1344 | -37.6133 | -3.1276 |  | -3.1241 | 0.00010734 | 1
|  |  | 2.1 | -0.43628 |  | 3.7284 | -3.1012 | -37.2142 | -3.0941 |  | -3.0906 | 0.00011159 | 1
|  |  | 2.12 | -0.43164 |  | 3.7403 | -3.0682 | -36.8188 | -3.0608 |  | -3.0575 | 0.00011581 | 1
|  |  | 2.14 | -0.42705 |  | 3.7522 | -3.0356 | -36.4269 | -3.0279 |  | -3.0246 | 0.00011998 | 1
|  |  | 2.16 | -0.4225 |  | 3.7641 | -3.0032 | -36.0387 | -2.9953 |  | -2.9921 | 0.00012411 | 1
|  |  | 2.18 | -0.41799 |  | 3.7759 | -2.9712 | -35.654 | -2.9631 |  | -2.9598 | 0.00012819 | 1
|  |  | 2.2 | -0.41352 |  | 3.7878 | -2.9394 | -35.2729 | -2.9311 |  | -2.9279 | 0.00013219 | 1
|  |  | 2.22 | -0.40909 |  | 3.7997 | -2.908 | -34.8954 | -2.8994 |  | -2.8963 | 0.00013611 | 1
|  |  | 2.24 | -0.40471 |  | 3.8116 | -2.8768 | -34.5214 | -2.868 |  | -2.865 | 0.00013994 | 1
|  |  | 2.26 | -0.40036 |  | 3.8235 | -2.8459 | -34.151 | -2.8369 |  | -2.8339 | 0.00014367 | 1
|  |  | 2.28 | -0.39606 |  | 3.8354 | -2.8153 | -33.784 | -2.8061 |  | -2.8032 | 0.00014729 | 1
|  |  | 2.3 | -0.3918 |  | 3.8473 | -2.785 | -33.4205 | -2.7757 |  | -2.7728 | 0.0001508 | 1
|  |  | 2.32 | -0.38758 |  | 3.8592 | -2.755 | -33.0605 | -2.7455 |  | -2.7426 | 0.00015417 | 1
|  |  | 2.34 | -0.3834 |  | 3.871 | -2.7253 | -32.7039 | -2.7156 |  | -2.7128 | 0.00015741 | 1
|  |  | 2.36 | -0.37926 |  | 3.8829 | -2.6959 | -32.3508 | -2.686 |  | -2.6832 | 0.00016051 | 1
|  |  | 2.38 | -0.37516 |  | 3.8948 | -2.6667 | -32.001 | -2.6567 |  | -2.654 | 0.00016345 | 1
|  |  | 2.4 | -0.3711 |  | 3.9067 | -2.6379 | -31.6546 | -2.6277 |  | -2.625 | 0.00016623 | 1
|  |  | 2.42 | -0.36708 |  | 3.9186 | -2.6093 | -31.3116 | -2.5989 |  | -2.5963 | 0.00016884 | 1
|  |  | 2.44 | -0.3631 |  | 3.9305 | -2.581 | -30.9719 | -2.5705 |  | -2.5679 | 0.00017128 | 1
|  |  | 2.46 | -0.35915 |  | 3.9424 | -2.553 | -30.6355 | -2.5423 |  | -2.5398 | 0.00017354 | 1
|  |  | 2.48 | -0.35525 |  | 3.9543 | -2.5252 | -30.3023 | -2.5144 |  | -2.5119 | 0.00017561 | 1
|  |  | 2.5 | -0.35138 |  | 3.9661 | -2.4977 | -29.9725 | -2.4868 |  | -2.4844 | 0.00017749 | 1
|  |  | 2.52 | -0.34755 |  | 3.978 | -2.4705 | -29.6459 | -2.4595 |  | -2.4571 | 0.00017917 | 1
|  |  | 2.54 | -0.34376 |  | 3.9899 | -2.4435 | -29.3225 | -2.4325 |  | -2.4301 | 0.00018065 | 1
|  |  | 2.56 | -0.34001 |  | 4.0018 | -2.4169 | -29.0023 | -2.4057 |  | -2.4034 | 0.00018193 | 1
|  |  | 2.58 | -0.33629 |  | 4.0137 | -2.3904 | -28.6853 | -2.3792 |  | -2.3769 | 0.000183 | 1
|  |  | 2.6 | -0.33261 |  | 4.0256 | -2.3643 | -28.3714 | -2.353 |  | -2.3507 | 0.00018386 | 1
|  |  | 2.62 | -0.32897 |  | 4.0375 | -2.3384 | -28.0606 | -2.327 |  | -2.3248 | 0.00018451 | 1
|  |  | 2.64 | -0.32536 |  | 4.0494 | -2.3127 | -27.7529 | -2.3013 |  | -2.2991 | 0.00018494 | 1
|  |  | 2.66 | -0.32179 |  | 4.0612 | -2.2874 | -27.4483 | -2.2759 |  | -2.2738 | 0.00018516 | 1
|  |  | 2.68 | -0.31825 |  | 4.0731 | -2.2622 | -27.1468 | -2.2507 |  | -2.2486 | 0.00018516 | 1
|  |  | 2.7 | -0.31475 |  | 4.085 | -2.2374 | -26.8482 | -2.2258 |  | -2.2238 | 0.00018495 | 1
|  |  | 2.72 | -0.31129 |  | 4.0969 | -2.2127 | -26.5527 | -2.2012 |  | -2.1991 | 0.00018452 | 1
|  |  | 2.74 | -0.30786 |  | 4.1088 | -2.1883 | -26.2601 | -2.1768 |  | -2.1748 | 0.00018387 | 1
|  |  | 2.76 | -0.30446 |  | 4.1207 | -2.1642 | -25.9705 | -2.1526 |  | -2.1507 | 0.00018302 | 1
|  |  | 2.78 | -0.3011 |  | 4.1326 | -2.1403 | -25.6838 | -2.1287 |  | -2.1268 | 0.00018195 | 1
|  |  | 2.8 | -0.29777 |  | 4.1445 | -2.1167 | -25.4 | -2.1051 |  | -2.1032 | 0.00018068 | 1
|  |  | 2.82 | -0.29448 |  | 4.1564 | -2.0933 | -25.1191 | -2.0817 |  | -2.0799 | 0.0001792 | 1
|  |  | 2.84 | -0.29122 |  | 4.1682 | -2.0701 | -24.841 | -2.0586 |  | -2.0568 | 0.00017752 | 1
|  |  | 2.86 | -0.28799 |  | 4.1801 | -2.0472 | -24.5658 | -2.0357 |  | -2.0339 | 0.00017564 | 1
|  |  | 2.88 | -0.2848 |  | 4.192 | -2.0244 | -24.2934 | -2.013 |  | -2.0113 | 0.00017357 | 1
|  |  | 2.9 | -0.28164 |  | 4.2039 | -2.002 | -24.0237 | -1.9906 |  | -1.9889 | 0.00017131 | 1
|  |  | 2.92 | -0.27851 |  | 4.2158 | -1.9797 | -23.7568 | -1.9684 |  | -1.9667 | 0.00016888 | 1
|  |  | 2.94 | -0.27541 |  | 4.2277 | -1.9577 | -23.4926 | -1.9465 |  | -1.9448 | 0.00016626 | 1
|  |  | 2.96 | -0.27235 |  | 4.2396 | -1.9359 | -23.2312 | -1.9248 |  | -1.9231 | 0.00016348 | 1
|  |  | 2.98 | -0.26931 |  | 4.2515 | -1.9144 | -22.9724 | -1.9033 |  | -1.9017 | 0.00016053 | 1
|  |  | 3 | -0.26631 |  | 4.2633 | -1.893 | -22.7162 | -1.8821 |  | -1.8805 | 0.00015743 | 1
|  |  | 3.02 | -0.26334 |  | 4.2752 | -1.8719 | -22.4627 | -1.861 |  | -1.8595 | 0.00015417 | 1
|  |  | 3.04 | -0.2604 |  | 4.2871 | -1.851 | -22.2119 | -1.8402 |  | -1.8387 | 0.00015078 | 1
|  |  | 3.06 | -0.25749 |  | 4.299 | -1.8303 | -21.9636 | -1.8197 |  | -1.8182 | 0.00014725 | 1
|  |  | 3.08 | -0.25461 |  | 4.3109 | -1.8098 | -21.7178 | -1.7993 |  | -1.7978 | 0.0001436 | 1
|  |  | 3.1 | -0.25176 |  | 4.3228 | -1.7896 | -21.4746 | -1.7792 |  | -1.7777 | 0.00013983 | 1
|  |  | 3.12 | -0.24893 |  | 4.3347 | -1.7695 | -21.2339 | -1.7593 |  | -1.7578 | 0.00013595 | 1
|  |  | 3.14 | -0.24614 |  | 4.3466 | -1.7496 | -20.9958 | -1.7396 |  | -1.7382 | 0.00013198 | 1
|  |  | 3.16 | -0.24338 |  | 4.3584 | -1.73 | -20.76 | -1.7201 |  | -1.7187 | 0.00012791 | 1
|  |  | 3.18 | -0.24064 |  | 4.3703 | -1.7106 | -20.5268 | -1.7008 |  | -1.6994 | 0.00012377 | 1
|  |  | 3.2 | -0.23794 |  | 4.3822 | -1.6913 | -20.2959 | -1.6817 |  | -1.6804 | 0.00011955 | 1
|  |  | 3.22 | -0.23526 |  | 4.3941 | -1.6723 | -20.0675 | -1.6629 |  | -1.6616 | 0.00011527 | 1
|  |  | 3.24 | -0.23261 |  | 4.406 | -1.6535 | -19.8414 | -1.6442 |  | -1.6429 | 0.00011094 | 1
|  |  | 3.26 | -0.22999 |  | 4.4179 | -1.6348 | -19.6177 | -1.6257 |  | -1.6245 | 0.00010657 | 1
|  |  | 3.28 | -0.22739 |  | 4.4298 | -1.6164 | -19.3963 | -1.6075 |  | -1.6063 | 0.00010217 | 1
|  |  | 3.3 | -0.22482 |  | 4.4417 | -1.5981 | -19.1773 | -1.5894 |  | -1.5882 | 9.7742e-05 | 1
|  |  | 3.32 | -0.22228 |  | 4.4535 | -1.58 | -18.9605 | -1.5716 |  | -1.5704 | 9.3304e-05 | 1
|  |  | 3.34 | -0.21977 |  | 4.4654 | -1.5622 | -18.746 | -1.5539 |  | -1.5527 | 8.8865e-05 | 1
|  |  | 3.36 | -0.21728 |  | 4.4773 | -1.5445 | -18.5337 | -1.5364 |  | -1.5353 | 8.4434e-05 | 1
|  |  | 3.38 | -0.21482 |  | 4.4892 | -1.527 | -18.3237 | -1.5192 |  | -1.518 | 8.0021e-05 | 1
|  |  | 3.4 | -0.21238 |  | 4.5011 | -1.5097 | -18.1159 | -1.5021 |  | -1.501 | 7.5636e-05 | 1
|  |  | 3.42 | -0.20997 |  | 4.513 | -1.4925 | -17.9102 | -1.4852 |  | -1.4841 | 7.1288e-05 | 1
|  |  | 3.44 | -0.20758 |  | 4.5249 | -1.4756 | -17.7067 | -1.4684 |  | -1.4674 | 6.6989e-05 | 1
|  |  | 3.46 | -0.20522 |  | 4.5368 | -1.4588 | -17.5054 | -1.4519 |  | -1.4509 | 6.2746e-05 | 1
|  |  | 3.48 | -0.20289 |  | 4.5486 | -1.4422 | -17.3062 | -1.4356 |  | -1.4345 | 5.8571e-05 | 1
|  |  | 3.5 | -0.20058 |  | 4.5605 | -1.4258 | -17.1091 | -1.4194 |  | -1.4184 | 5.4472e-05 | 1
|  |  | 3.52 | -0.19829 |  | 4.5724 | -1.4095 | -16.914 | -1.4034 |  | -1.4024 | 5.0458e-05 | 1
|  |  | 3.54 | -0.19603 |  | 4.5843 | -1.3934 | -16.7211 | -1.3876 |  | -1.3866 | 4.6539e-05 | 1
|  |  | 3.56 | -0.19379 |  | 4.5962 | -1.3775 | -16.5301 | -1.3719 |  | -1.371 | 4.2724e-05 | 1
|  |  | 3.58 | -0.19157 |  | 4.6081 | -1.3618 | -16.3412 | -1.3565 |  | -1.3555 | 3.9022e-05 | 1
|  |  | 3.6 | -0.18938 |  | 4.62 | -1.3462 | -16.1543 | -1.3412 |  | -1.3402 | 3.544e-05 | 1
|  |  | 3.62 | -0.18721 |  | 4.6319 | -1.3308 | -15.9694 | -1.326 |  | -1.3251 | 3.1988e-05 | 1
|  |  | 3.64 | -0.18507 |  | 4.6437 | -1.3155 | -15.7864 | -1.3111 |  | -1.3102 | 2.8674e-05 | 1
|  |  | 3.66 | -0.18295 |  | 4.6556 | -1.3004 | -15.6054 | -1.2963 |  | -1.2954 | 2.5506e-05 | 1
|  |  | 3.68 | -0.18085 |  | 4.6675 | -1.2855 | -15.4262 | -1.2816 |  | -1.2808 | 2.2491e-05 | 1
|  |  | 3.7 | -0.17877 |  | 4.6794 | -1.2708 | -15.249 | -1.2672 |  | -1.2663 | 1.9636e-05 | 1
|  |  | 3.72 | -0.17672 |  | 4.6913 | -1.2561 | -15.0737 | -1.2529 |  | -1.252 | 1.6949e-05 | 1
|  |  | 3.74 | -0.17468 |  | 4.7032 | -1.2417 | -14.9003 | -1.2387 |  | -1.2379 | 1.4437e-05 | 1
|  |  | 3.76 | -0.17267 |  | 4.7151 | -1.2274 | -14.7287 | -1.2247 |  | -1.2239 | 1.2107e-05 | 1
|  |  | 3.78 | -0.17068 |  | 4.727 | -1.2132 | -14.5589 | -1.2109 |  | -1.2101 | 9.9642e-06 | 1
|  |  | 3.8 | -0.16871 |  | 4.7389 | -1.1992 | -14.391 | -1.1972 |  | -1.1964 | 8.0152e-06 | 1
|  |  | 3.82 | -0.16676 |  | 4.7507 | -1.1854 | -14.2248 | -1.1837 |  | -1.1829 | 6.2657e-06 | 1
|  |  | 3.84 | -0.16484 |  | 4.7626 | -1.1717 | -14.0604 | -1.1703 |  | -1.1695 | 4.7211e-06 | 1
|  |  | 3.86 | -0.16293 |  | 4.7745 | -1.1582 | -13.8978 | -1.157 |  | -1.1563 | 3.3865e-06 | 1
|  |  | 3.88 | -0.16104 |  | 4.7864 | -1.1447 | -13.7369 | -1.144 |  | -1.1432 | 2.2669e-06 | 1
|  |  | 3.9 | -0.15918 |  | 4.7983 | -1.1315 | -13.5778 | -1.131 |  | -1.1303 | 1.3665e-06 | 1
|  |  | 3.92 | -0.15733 |  | 4.8102 | -1.1184 | -13.4203 | -1.1182 |  | -1.1175 | 6.8978e-07 | 1
|  |  | 3.94 | -0.15551 |  | 4.8221 | -1.1054 | -13.2646 | -1.1056 |  | -1.1049 | 2.4045e-07 | 1
|  |  | 3.96 | -0.1537 |  | 4.834 | -1.0925 | -13.1105 | -1.0931 |  | -1.0924 | 2.2075e-08 | 1
|  |  | 3.98 | -0.15191 |  | 4.8458 | -1.0798 | -12.9581 | -1.0807 |  | -1.08 | 3.7896e-08 | 1
|  |  | 4 | -0.15015 |  | 4.8577 | -1.0673 | -12.8073 | -1.0685 |  | -1.0678 | 2.9081e-07 | 1
|  |  | 4.02 | -0.1484 |  | 4.8696 | -1.0548 | -12.6582 | -1.0564 |  | -1.0557 | 7.834e-07 | 1
|  |  | 4.04 | -0.14667 |  | 4.8815 | -1.0426 | -12.5106 | -1.0444 |  | -1.0438 | 1.5179e-06 | 1
|  |  | 4.06 | -0.14496 |  | 4.8934 | -1.0304 | -12.3647 | -1.0326 |  | -1.032 | 2.4963e-06 | 1
|  |  | 4.08 | -0.14326 |  | 4.9053 | -1.0184 | -12.2203 | -1.0209 |  | -1.0203 | 3.7202e-06 | 1
|  |  | 4.1 | -0.14159 |  | 4.9172 | -1.0065 | -12.0775 | -1.0093 |  | -1.0087 | 5.191e-06 | 1
|  |  | 4.12 | -0.13993 |  | 4.9291 | -0.99468 | -11.9362 | -0.99789 |  | -0.99731 | 6.9095e-06 | 1
|  |  | 4.14 | -0.13829 |  | 4.9409 | -0.98304 | -11.7965 | -0.98658 |  | -0.98602 | 8.8765e-06 | 1
|  |  | 4.16 | -0.13667 |  | 4.9528 | -0.97152 | -11.6582 | -0.97541 |  | -0.97485 | 1.1092e-05 | 1
|  |  | 4.18 | -0.13507 |  | 4.9647 | -0.96013 | -11.5215 | -0.96435 |  | -0.96381 | 1.3557e-05 | 1
|  |  | 4.2 | -0.13349 |  | 4.9766 | -0.94886 | -11.3863 | -0.95343 |  | -0.95289 | 1.6271e-05 | 1
|  |  | 4.22 | -0.13192 |  | 4.9885 | -0.93771 | -11.2525 | -0.94262 |  | -0.94209 | 1.9232e-05 | 1
|  |  | 4.24 | -0.13037 |  | 5.0004 | -0.92668 | -11.1202 | -0.93194 |  | -0.93142 | 2.2442e-05 | 1
|  |  | 4.26 | -0.12883 |  | 5.0123 | -0.91578 | -10.9893 | -0.92137 |  | -0.92087 | 2.5897e-05 | 1
|  |  | 4.28 | -0.12731 |  | 5.0242 | -0.90499 | -10.8599 | -0.91093 |  | -0.91043 | 2.9598e-05 | 1
|  |  | 4.3 | -0.12581 |  | 5.036 | -0.89432 | -10.7318 | -0.9006 |  | -0.90011 | 3.3541e-05 | 1
|  |  | 4.32 | -0.12433 |  | 5.0479 | -0.88377 | -10.6052 | -0.89039 |  | -0.88991 | 3.7726e-05 | 1
|  |  | 4.34 | -0.12286 |  | 5.0598 | -0.87333 | -10.4799 | -0.88029 |  | -0.87982 | 4.2151e-05 | 1
|  |  | 4.36 | -0.12141 |  | 5.0717 | -0.863 | -10.3561 | -0.87031 |  | -0.86985 | 4.6812e-05 | 1
|  |  | 4.38 | -0.11997 |  | 5.0836 | -0.85279 | -10.2335 | -0.86044 |  | -0.85998 | 5.1707e-05 | 1
|  |  | 4.4 | -0.11855 |  | 5.0955 | -0.84269 | -10.1123 | -0.85068 |  | -0.85023 | 5.6834e-05 | 1
|  |  | 4.42 | -0.11715 |  | 5.1074 | -0.83271 | -9.9925 | -0.84103 |  | -0.84059 | 6.2189e-05 | 1
|  |  | 4.44 | -0.11576 |  | 5.1193 | -0.82283 | -9.8739 | -0.83149 |  | -0.83106 | 6.7769e-05 | 1
|  |  | 4.46 | -0.11438 |  | 5.1311 | -0.81306 | -9.7567 | -0.82206 |  | -0.82163 | 7.3569e-05 | 1
|  |  | 4.48 | -0.11302 |  | 5.143 | -0.80339 | -9.6407 | -0.81273 |  | -0.81232 | 7.9588e-05 | 1
|  |  | 4.5 | -0.11168 |  | 5.1549 | -0.79384 | -9.526 | -0.80351 |  | -0.8031 | 8.5819e-05 | 1
|  |  | 4.52 | -0.11035 |  | 5.1668 | -0.78439 | -9.4126 | -0.79439 |  | -0.79399 | 9.226e-05 | 1
|  |  | 4.54 | -0.10903 |  | 5.1787 | -0.77504 | -9.3005 | -0.78538 |  | -0.78498 | 9.8906e-05 | 1
|  |  | 4.56 | -0.10773 |  | 5.1906 | -0.76579 | -9.1895 | -0.77646 |  | -0.77608 | 0.00010575 | 1
|  |  | 4.58 | -0.10645 |  | 5.2025 | -0.75665 | -9.0798 | -0.76765 |  | -0.76727 | 0.00011279 | 1
|  |  | 4.6 | -0.10517 |  | 5.2144 | -0.74761 | -8.9713 | -0.75894 |  | -0.75857 | 0.00012003 | 1
|  |  | 4.62 | -0.10392 |  | 5.2262 | -0.73867 | -8.8641 | -0.75032 |  | -0.74996 | 0.00012745 | 1
|  |  | 4.64 | -0.10267 |  | 5.2381 | -0.72983 | -8.7579 | -0.74181 |  | -0.74145 | 0.00013505 | 1
|  |  | 4.66 | -0.10144 |  | 5.25 | -0.72108 | -8.653 | -0.73339 |  | -0.73304 | 0.00014282 | 1
|  |  | 4.68 | -0.10023 |  | 5.2619 | -0.71244 | -8.5493 | -0.72506 |  | -0.72472 | 0.00015076 | 1
|  |  | 4.7 | -0.099023 |  | 5.2738 | -0.70389 | -8.4466 | -0.71683 |  | -0.71649 | 0.00015887 | 1
|  |  | 4.72 | -0.097834 |  | 5.2857 | -0.69543 | -8.3452 | -0.70869 |  | -0.70836 | 0.00016714 | 1
|  |  | 4.74 | -0.096657 |  | 5.2976 | -0.68707 | -8.2448 | -0.70065 |  | -0.70032 | 0.00017556 | 1
|  |  | 4.76 | -0.095494 |  | 5.3095 | -0.6788 | -8.1456 | -0.69269 |  | -0.69237 | 0.00018413 | 1
|  |  | 4.78 | -0.094344 |  | 5.3214 | -0.67062 | -8.0475 | -0.68482 |  | -0.68451 | 0.00019284 | 1
|  |  | 4.8 | -0.093206 |  | 5.3332 | -0.66254 | -7.9505 | -0.67705 |  | -0.67674 | 0.00020168 | 1
|  |  | 4.82 | -0.092081 |  | 5.3451 | -0.65454 | -7.8545 | -0.66936 |  | -0.66906 | 0.00021066 | 1
|  |  | 4.84 | -0.090969 |  | 5.357 | -0.64664 | -7.7596 | -0.66176 |  | -0.66146 | 0.00021975 | 1
|  |  | 4.86 | -0.089869 |  | 5.3689 | -0.63882 | -7.6658 | -0.65424 |  | -0.65395 | 0.00022896 | 1
|  |  | 4.88 | -0.088782 |  | 5.3808 | -0.63109 | -7.5731 | -0.64681 |  | -0.64653 | 0.00023829 | 1
|  |  | 4.9 | -0.087707 |  | 5.3927 | -0.62345 | -7.4813 | -0.63947 |  | -0.63918 | 0.00024771 | 1
|  |  | 4.92 | -0.086644 |  | 5.4046 | -0.61589 | -7.3907 | -0.6322 |  | -0.63193 | 0.00025724 | 1
|  |  | 4.94 | -0.085592 |  | 5.4165 | -0.60842 | -7.301 | -0.62502 |  | -0.62475 | 0.00026685 | 1
|  |  | 4.96 | -0.084553 |  | 5.4283 | -0.60103 | -7.2123 | -0.61792 |  | -0.61766 | 0.00027656 | 1
|  |  | 4.98 | -0.083525 |  | 5.4402 | -0.59372 | -7.1246 | -0.6109 |  | -0.61064 | 0.00028634 | 1
|  |  | 5 | -0.082509 |  | 5.4521 | -0.5865 | -7.038 | -0.60396 |  | -0.60371 | 0.00029619 | 1
|  |  | 5.02 | -0.081504 |  | 5.464 | -0.57936 | -6.9523 | -0.5971 |  | -0.59685 | 0.00030611 | 1
|  |  | 5.04 | -0.080511 |  | 5.4759 | -0.57229 | -6.8675 | -0.59032 |  | -0.59007 | 0.00031608 | 1
|  |  | 5.06 | -0.079528 |  | 5.4878 | -0.56531 | -6.7837 | -0.58361 |  | -0.58337 | 0.00032611 | 1
|  |  | 5.08 | -0.078557 |  | 5.4997 | -0.55841 | -6.7009 | -0.57698 |  | -0.57675 | 0.00033619 | 1
|  |  | 5.1 | -0.077597 |  | 5.5116 | -0.55159 | -6.619 | -0.57043 |  | -0.57019 | 0.00034631 | 1
|  |  | 5.12 | -0.076648 |  | 5.5234 | -0.54484 | -6.5381 | -0.56395 |  | -0.56372 | 0.00035646 | 1
|  |  | 5.14 | -0.07571 |  | 5.5353 | -0.53817 | -6.458 | -0.55754 |  | -0.55731 | 0.00036664 | 1
|  |  | 5.16 | -0.074782 |  | 5.5472 | -0.53157 | -6.3789 | -0.55121 |  | -0.55098 | 0.00037684 | 1
|  |  | 5.18 | -0.073865 |  | 5.5591 | -0.52505 | -6.3006 | -0.54494 |  | -0.54473 | 0.00038706 | 1
|  |  | 5.2 | -0.072958 |  | 5.571 | -0.51861 | -6.2233 | -0.53875 |  | -0.53854 | 0.00039728 | 1
|  |  | 5.22 | -0.072061 |  | 5.5829 | -0.51223 | -6.1468 | -0.53263 |  | -0.53242 | 0.00040751 | 1
|  |  | 5.24 | -0.071175 |  | 5.5948 | -0.50593 | -6.0712 | -0.52658 |  | -0.52637 | 0.00041773 | 1
|  |  | 5.26 | -0.070299 |  | 5.6067 | -0.4997 | -5.9965 | -0.52059 |  | -0.52039 | 0.00042795 | 1
|  |  | 5.28 | -0.069433 |  | 5.6185 | -0.49355 | -5.9226 | -0.51468 |  | -0.51448 | 0.00043815 | 1
|  |  | 5.3 | -0.068576 |  | 5.6304 | -0.48746 | -5.8495 | -0.50883 |  | -0.50864 | 0.00044834 | 1
|  |  | 5.32 | -0.06773 |  | 5.6423 | -0.48144 | -5.7773 | -0.50305 |  | -0.50286 | 0.00045849 | 1
|  |  | 5.34 | -0.066893 |  | 5.6542 | -0.4755 | -5.706 | -0.49733 |  | -0.49714 | 0.00046862 | 1
|  |  | 5.36 | -0.066066 |  | 5.6661 | -0.46962 | -5.6354 | -0.49168 |  | -0.4915 | 0.0004787 | 1
|  |  | 5.38 | -0.065248 |  | 5.678 | -0.4638 | -5.5656 | -0.48609 |  | -0.48591 | 0.00048875 | 1
|  |  | 5.4 | -0.06444 |  | 5.6899 | -0.45806 | -5.4967 | -0.48057 |  | -0.48039 | 0.00049874 | 1
|  |  | 5.42 | -0.063641 |  | 5.7018 | -0.45238 | -5.4285 | -0.47511 |  | -0.47493 | 0.00050868 | 1
|  |  | 5.44 | -0.062851 |  | 5.7136 | -0.44676 | -5.3612 | -0.46971 |  | -0.46954 | 0.00051857 | 1
|  |  | 5.46 | -0.06207 |  | 5.7255 | -0.44121 | -5.2946 | -0.46437 |  | -0.4642 | 0.00052839 | 1
|  |  | 5.48 | -0.061299 |  | 5.7374 | -0.43573 | -5.2287 | -0.45909 |  | -0.45893 | 0.00053814 | 1
|  |  | 5.5 | -0.060536 |  | 5.7493 | -0.43031 | -5.1637 | -0.45387 |  | -0.45371 | 0.00054782 | 1
|  |  | 5.52 | -0.059782 |  | 5.7612 | -0.42495 | -5.0994 | -0.44871 |  | -0.44856 | 0.00055742 | 1
|  |  | 5.54 | -0.059037 |  | 5.7731 | -0.41965 | -5.0358 | -0.44362 |  | -0.44346 | 0.00056694 | 1
|  |  | 5.56 | -0.0583 |  | 5.785 | -0.41441 | -4.973 | -0.43857 |  | -0.43842 | 0.00057637 | 1
|  |  | 5.58 | -0.057572 |  | 5.7969 | -0.40924 | -4.9109 | -0.43359 |  | -0.43344 | 0.0005857 | 1
|  |  | 5.6 | -0.056852 |  | 5.8088 | -0.40412 | -4.8495 | -0.42866 |  | -0.42851 | 0.00059495 | 1
|  |  | 5.62 | -0.056141 |  | 5.8206 | -0.39907 | -4.7888 | -0.42379 |  | -0.42364 | 0.00060409 | 1
|  |  | 5.64 | -0.055438 |  | 5.8325 | -0.39407 | -4.7288 | -0.41897 |  | -0.41883 | 0.00061313 | 1
|  |  | 5.66 | -0.054743 |  | 5.8444 | -0.38913 | -4.6696 | -0.41421 |  | -0.41407 | 0.00062206 | 1
|  |  | 5.68 | -0.054056 |  | 5.8563 | -0.38425 | -4.611 | -0.4095 |  | -0.40937 | 0.00063087 | 1
|  |  | 5.7 | -0.053378 |  | 5.8682 | -0.37942 | -4.5531 | -0.40485 |  | -0.40471 | 0.00063958 | 1
|  |  | 5.72 | -0.052707 |  | 5.8801 | -0.37466 | -4.4959 | -0.40025 |  | -0.40011 | 0.00064816 | 1
|  |  | 5.74 | -0.052044 |  | 5.892 | -0.36994 | -4.4393 | -0.3957 |  | -0.39557 | 0.00065662 | 1
|  |  | 5.76 | -0.051389 |  | 5.9039 | -0.36529 | -4.3834 | -0.3912 |  | -0.39107 | 0.00066496 | 1
|  |  | 5.78 | -0.050741 |  | 5.9157 | -0.36068 | -4.3282 | -0.38675 |  | -0.38663 | 0.00067316 | 1
|  |  | 5.8 | -0.050101 |  | 5.9276 | -0.35613 | -4.2736 | -0.38236 |  | -0.38223 | 0.00068123 | 1
|  |  | 5.82 | -0.049469 |  | 5.9395 | -0.35164 | -4.2197 | -0.37801 |  | -0.37789 | 0.00068917 | 1
|  |  | 5.84 | -0.048844 |  | 5.9514 | -0.3472 | -4.1664 | -0.37371 |  | -0.3736 | 0.00069697 | 1
|  |  | 5.86 | -0.048226 |  | 5.9633 | -0.34281 | -4.1137 | -0.36947 |  | -0.36935 | 0.00070463 | 1
|  |  | 5.88 | -0.047616 |  | 5.9752 | -0.33847 | -4.0616 | -0.36527 |  | -0.36515 | 0.00071215 | 1
|  |  | 5.9 | -0.047013 |  | 5.9871 | -0.33418 | -4.0102 | -0.36111 |  | -0.361 | 0.00071952 | 1
|  |  | 5.92 | -0.046417 |  | 5.999 | -0.32994 | -3.9593 | -0.35701 |  | -0.3569 | 0.00072674 | 1
|  |  | 5.94 | -0.045828 |  | 6.0108 | -0.32576 | -3.9091 | -0.35295 |  | -0.35285 | 0.00073382 | 1
|  |  | 5.96 | -0.045246 |  | 6.0227 | -0.32162 | -3.8594 | -0.34894 |  | -0.34884 | 0.00074074 | 1
|  |  | 5.98 | -0.04467 |  | 6.0346 | -0.31753 | -3.8104 | -0.34497 |  | -0.34487 | 0.00074751 | 1
|  |  | 6 | -0.044102 |  | 6.0465 | -0.31349 | -3.7619 | -0.34105 |  | -0.34095 | 0.00075412 | 1
|  |  | 6.02 | -0.04354 |  | 6.0584 | -0.3095 | -3.714 | -0.33718 |  | -0.33708 | 0.00076057 | 1
|  |  | 6.04 | -0.042986 |  | 6.0703 | -0.30555 | -3.6666 | -0.33334 |  | -0.33325 | 0.00076687 | 1
|  |  | 6.06 | -0.042437 |  | 6.0822 | -0.30166 | -3.6199 | -0.32955 |  | -0.32946 | 0.000773 | 1
|  |  | 6.08 | -0.041895 |  | 6.0941 | -0.2978 | -3.5737 | -0.32581 |  | -0.32571 | 0.00077897 | 1
|  |  | 6.1 | -0.04136 |  | 6.1059 | -0.294 | -3.528 | -0.32211 |  | -0.32201 | 0.00078478 | 1
|  |  | 6.12 | -0.040831 |  | 6.1178 | -0.29024 | -3.4829 | -0.31844 |  | -0.31835 | 0.00079042 | 1
|  |  | 6.14 | -0.040308 |  | 6.1297 | -0.28652 | -3.4383 | -0.31482 |  | -0.31474 | 0.0007959 | 1
|  |  | 6.16 | -0.039792 |  | 6.1416 | -0.28285 | -3.3942 | -0.31125 |  | -0.31116 | 0.00080121 | 1
|  |  | 6.18 | -0.039282 |  | 6.1535 | -0.27923 | -3.3507 | -0.30771 |  | -0.30762 | 0.00080636 | 1
|  |  | 6.2 | -0.038778 |  | 6.1654 | -0.27564 | -3.3077 | -0.30421 |  | -0.30413 | 0.00081133 | 1
|  |  | 6.22 | -0.038279 |  | 6.1773 | -0.2721 | -3.2652 | -0.30075 |  | -0.30067 | 0.00081614 | 1
|  |  | 6.24 | -0.037787 |  | 6.1892 | -0.2686 | -3.2232 | -0.29733 |  | -0.29725 | 0.00082078 | 1
|  |  | 6.26 | -0.037301 |  | 6.201 | -0.26515 | -3.1818 | -0.29395 |  | -0.29388 | 0.00082525 | 1
|  |  | 6.28 | -0.036821 |  | 6.2129 | -0.26173 | -3.1408 | -0.29061 |  | -0.29054 | 0.00082955 | 1
|  |  | 6.3 | -0.036346 |  | 6.2248 | -0.25836 | -3.1003 | -0.28731 |  | -0.28723 | 0.00083368 | 1
|  |  | 6.32 | -0.035877 |  | 6.2367 | -0.25503 | -3.0603 | -0.28404 |  | -0.28397 | 0.00083764 | 1
|  |  | 6.34 | -0.035414 |  | 6.2486 | -0.25173 | -3.0208 | -0.28082 |  | -0.28074 | 0.00084143 | 1
|  |  | 6.36 | -0.034957 |  | 6.2605 | -0.24848 | -2.9818 | -0.27762 |  | -0.27755 | 0.00084505 | 1
|  |  | 6.38 | -0.034504 |  | 6.2724 | -0.24527 | -2.9432 | -0.27447 |  | -0.2744 | 0.0008485 | 1
|  |  | 6.4 | -0.034058 |  | 6.2843 | -0.24209 | -2.9051 | -0.27135 |  | -0.27128 | 0.00085178 | 1
|  |  | 6.42 | -0.033617 |  | 6.2961 | -0.23896 | -2.8675 | -0.26826 |  | -0.2682 | 0.0008549 | 1
|  |  | 6.44 | -0.033181 |  | 6.308 | -0.23586 | -2.8303 | -0.26521 |  | -0.26515 | 0.00085784 | 1
|  |  | 6.46 | -0.03275 |  | 6.3199 | -0.2328 | -2.7936 | -0.2622 |  | -0.26213 | 0.00086061 | 1
|  |  | 6.48 | -0.032325 |  | 6.3318 | -0.22977 | -2.7573 | -0.25922 |  | -0.25916 | 0.00086322 | 1
|  |  | 6.5 | -0.031905 |  | 6.3437 | -0.22679 | -2.7215 | -0.25627 |  | -0.25621 | 0.00086566 | 1
|  |  | 6.52 | -0.03149 |  | 6.3556 | -0.22384 | -2.6861 | -0.25336 |  | -0.2533 | 0.00086794 | 1
|  |  | 6.54 | -0.03108 |  | 6.3675 | -0.22092 | -2.6511 | -0.25048 |  | -0.25042 | 0.00087005 | 1
|  |  | 6.56 | -0.030675 |  | 6.3794 | -0.21804 | -2.6165 | -0.24763 |  | -0.24757 | 0.00087199 | 1
|  |  | 6.58 | -0.030275 |  | 6.3913 | -0.2152 | -2.5824 | -0.24482 |  | -0.24476 | 0.00087378 | 1
|  |  | 6.6 | -0.029879 |  | 6.4031 | -0.21239 | -2.5487 | -0.24204 |  | -0.24198 | 0.0008754 | 1
|  |  | 6.62 | -0.029489 |  | 6.415 | -0.20962 | -2.5154 | -0.23929 |  | -0.23923 | 0.00087686 | 1
|  |  | 6.64 | -0.029104 |  | 6.4269 | -0.20688 | -2.4825 | -0.23657 |  | -0.23651 | 0.00087816 | 1
|  |  | 6.66 | -0.028723 |  | 6.4388 | -0.20417 | -2.45 | -0.23388 |  | -0.23382 | 0.0008793 | 1
|  |  | 6.68 | -0.028347 |  | 6.4507 | -0.2015 | -2.4179 | -0.23122 |  | -0.23117 | 0.00088028 | 1
|  |  | 6.7 | -0.027975 |  | 6.4626 | -0.19885 | -2.3863 | -0.22859 |  | -0.22854 | 0.00088111 | 1
|  |  | 6.72 | -0.027608 |  | 6.4745 | -0.19625 | -2.355 | -0.22599 |  | -0.22594 | 0.00088178 | 1
|  |  | 6.74 | -0.027246 |  | 6.4864 | -0.19367 | -2.324 | -0.22342 |  | -0.22337 | 0.0008823 | 1
|  |  | 6.76 | -0.026888 |  | 6.4982 | -0.19113 | -2.2935 | -0.22088 |  | -0.22083 | 0.00088266 | 1
|  |  | 6.78 | -0.026534 |  | 6.5101 | -0.18861 | -2.2633 | -0.21837 |  | -0.21833 | 0.00088288 | 1
|  |  | 6.8 | -0.026185 |  | 6.522 | -0.18613 | -2.2336 | -0.21589 |  | -0.21584 | 0.00088295 | 1
|  |  | 6.82 | -0.02584 |  | 6.5339 | -0.18368 | -2.2041 | -0.21344 |  | -0.21339 | 0.00088287 | 1
|  |  | 6.84 | -0.025499 |  | 6.5458 | -0.18126 | -2.1751 | -0.21101 |  | -0.21097 | 0.00088264 | 1
|  |  | 6.86 | -0.025163 |  | 6.5577 | -0.17887 | -2.1464 | -0.20861 |  | -0.20857 | 0.00088228 | 1
|  |  | 6.88 | -0.024831 |  | 6.5696 | -0.1765 | -2.1181 | -0.20624 |  | -0.2062 | 0.00088177 | 1
|  |  | 6.9 | -0.024503 |  | 6.5815 | -0.17417 | -2.0901 | -0.2039 |  | -0.20386 | 0.00088112 | 1
|  |  | 6.92 | -0.024179 |  | 6.5933 | -0.17187 | -2.0624 | -0.20158 |  | -0.20154 | 0.00088033 | 1
|  |  | 6.94 | -0.023859 |  | 6.6052 | -0.16959 | -2.0351 | -0.19929 |  | -0.19925 | 0.00087941 | 1
|  |  | 6.96 | -0.023543 |  | 6.6171 | -0.16735 | -2.0082 | -0.19703 |  | -0.19698 | 0.00087835 | 1
|  |  | 6.98 | -0.02323 |  | 6.629 | -0.16513 | -1.9816 | -0.19479 |  | -0.19475 | 0.00087716 | 1
|  |  | 7 | -0.022922 |  | 6.6409 | -0.16294 | -1.9553 | -0.19257 |  | -0.19253 | 0.00087584 | 1
|  |  | 7.02 | -0.022618 |  | 6.6528 | -0.16078 | -1.9293 | -0.19038 |  | -0.19035 | 0.00087439 | 1
|  |  | 7.04 | -0.022317 |  | 6.6647 | -0.15864 | -1.9037 | -0.18822 |  | -0.18818 | 0.00087281 | 1
|  |  | 7.06 | -0.022021 |  | 6.6766 | -0.15653 | -1.8784 | -0.18608 |  | -0.18604 | 0.00087111 | 1
|  |  | 7.08 | -0.021728 |  | 6.6884 | -0.15445 | -1.8534 | -0.18397 |  | -0.18393 | 0.00086929 | 1
|  |  | 7.1 | -0.021438 |  | 6.7003 | -0.15239 | -1.8287 | -0.18188 |  | -0.18184 | 0.00086735 | 1
|  |  | 7.12 | -0.021152 |  | 6.7122 | -0.15036 | -1.8043 | -0.17981 |  | -0.17977 | 0.00086529 | 1
|  |  | 7.14 | -0.02087 |  | 6.7241 | -0.14835 | -1.7802 | -0.17777 |  | -0.17773 | 0.00086311 | 1
|  |  | 7.16 | -0.020592 |  | 6.736 | -0.14637 | -1.7565 | -0.17574 |  | -0.17571 | 0.00086082 | 1
|  |  | 7.18 | -0.020316 |  | 6.7479 | -0.14442 | -1.733 | -0.17375 |  | -0.17371 | 0.00085842 | 1
|  |  | 7.2 | -0.020045 |  | 6.7598 | -0.14248 | -1.7098 | -0.17177 |  | -0.17174 | 0.0008559 | 1
|  |  | 7.22 | -0.019777 |  | 6.7717 | -0.14058 | -1.6869 | -0.16982 |  | -0.16979 | 0.00085328 | 1
|  |  | 7.24 | -0.019512 |  | 6.7835 | -0.1387 | -1.6643 | -0.16789 |  | -0.16786 | 0.00085056 | 1
|  |  | 7.26 | -0.01925 |  | 6.7954 | -0.13684 | -1.642 | -0.16598 |  | -0.16595 | 0.00084773 | 1
|  |  | 7.28 | -0.018992 |  | 6.8073 | -0.135 | -1.62 | -0.1641 |  | -0.16407 | 0.0008448 | 1
|  |  | 7.3 | -0.018737 |  | 6.8192 | -0.13319 | -1.5983 | -0.16223 |  | -0.1622 | 0.00084177 | 1
|  |  | 7.32 | -0.018485 |  | 6.8311 | -0.1314 | -1.5768 | -0.16039 |  | -0.16036 | 0.00083865 | 1
|  |  | 7.34 | -0.018237 |  | 6.843 | -0.12963 | -1.5556 | -0.15857 |  | -0.15854 | 0.00083543 | 1
|  |  | 7.36 | -0.017992 |  | 6.8549 | -0.12789 | -1.5347 | -0.15676 |  | -0.15674 | 0.00083212 | 1
|  |  | 7.38 | -0.017749 |  | 6.8668 | -0.12617 | -1.514 | -0.15498 |  | -0.15495 | 0.00082872 | 1
|  |  | 7.4 | -0.01751 |  | 6.8786 | -0.12447 | -1.4936 | -0.15322 |  | -0.15319 | 0.00082523 | 1
|  |  | 7.42 | -0.017274 |  | 6.8905 | -0.12279 | -1.4735 | -0.15148 |  | -0.15145 | 0.00082166 | 1
|  |  | 7.44 | -0.017041 |  | 6.9024 | -0.12113 | -1.4536 | -0.14976 |  | -0.14973 | 0.000818 | 1
|  |  | 7.46 | -0.016811 |  | 6.9143 | -0.1195 | -1.4339 | -0.14806 |  | -0.14803 | 0.00081426 | 1
|  |  | 7.48 | -0.016584 |  | 6.9262 | -0.11788 | -1.4146 | -0.14637 |  | -0.14635 | 0.00081044 | 1
|  |  | 7.5 | -0.016359 |  | 6.9381 | -0.11629 | -1.3954 | -0.14471 |  | -0.14469 | 0.00080655 | 1
|  |  | 7.52 | -0.016138 |  | 6.95 | -0.11471 | -1.3765 | -0.14307 |  | -0.14304 | 0.00080258 | 1
|  |  | 7.54 | -0.015919 |  | 6.9619 | -0.11316 | -1.3579 | -0.14144 |  | -0.14142 | 0.00079853 | 1
|  |  | 7.56 | -0.015703 |  | 6.9738 | -0.11162 | -1.3395 | -0.13983 |  | -0.13981 | 0.00079442 | 1
|  |  | 7.58 | -0.01549 |  | 6.9856 | -0.11011 | -1.3213 | -0.13824 |  | -0.13822 | 0.00079024 | 1
|  |  | 7.6 | -0.01528 |  | 6.9975 | -0.10862 | -1.3034 | -0.13667 |  | -0.13665 | 0.00078599 | 1
|  |  | 7.62 | -0.015073 |  | 7.0094 | -0.10714 | -1.2857 | -0.13512 |  | -0.1351 | 0.00078168 | 1
|  |  | 7.64 | -0.014868 |  | 7.0213 | -0.10568 | -1.2682 | -0.13358 |  | -0.13356 | 0.00077731 | 1
|  |  | 7.66 | -0.014665 |  | 7.0332 | -0.10425 | -1.2509 | -0.13207 |  | -0.13205 | 0.00077287 | 1
|  |  | 7.68 | -0.014466 |  | 7.0451 | -0.10283 | -1.2339 | -0.13057 |  | -0.13055 | 0.00076838 | 1
|  |  | 7.7 | -0.014269 |  | 7.057 | -0.10142 | -1.2171 | -0.12908 |  | -0.12906 | 0.00076383 | 1
|  |  | 7.72 | -0.014074 |  | 7.0689 | -0.10004 | -1.2005 | -0.12762 |  | -0.1276 | 0.00075923 | 1
|  |  | 7.74 | -0.013882 |  | 7.0807 | -0.098677 | -1.1841 | -0.12617 |  | -0.12615 | 0.00075458 | 1
|  |  | 7.76 | -0.013692 |  | 7.0926 | -0.097329 | -1.168 | -0.12473 |  | -0.12471 | 0.00074987 | 1
|  |  | 7.78 | -0.013505 |  | 7.1045 | -0.095999 | -1.152 | -0.12331 |  | -0.1233 | 0.00074512 | 1
|  |  | 7.8 | -0.013321 |  | 7.1164 | -0.094686 | -1.1362 | -0.12191 |  | -0.1219 | 0.00074032 | 1
|  |  | 7.82 | -0.013138 |  | 7.1283 | -0.093391 | -1.1207 | -0.12053 |  | -0.12051 | 0.00073548 | 1
|  |  | 7.84 | -0.012958 |  | 7.1402 | -0.092112 | -1.1053 | -0.11916 |  | -0.11914 | 0.0007306 | 1
|  |  | 7.86 | -0.012781 |  | 7.1521 | -0.090849 | -1.0902 | -0.1178 |  | -0.11779 | 0.00072567 | 1
|  |  | 7.88 | -0.012605 |  | 7.164 | -0.089603 | -1.0752 | -0.11647 |  | -0.11645 | 0.00072071 | 1
|  |  | 7.9 | -0.012432 |  | 7.1758 | -0.088373 | -1.0605 | -0.11514 |  | -0.11513 | 0.00071571 | 1
|  |  | 7.92 | -0.012262 |  | 7.1877 | -0.08716 | -1.0459 | -0.11383 |  | -0.11382 | 0.00071068 | 1
|  |  | 7.94 | -0.012093 |  | 7.1996 | -0.085962 | -1.0315 | -0.11254 |  | -0.11253 | 0.00070561 | 1
|  |  | 7.96 | -0.011927 |  | 7.2115 | -0.08478 | -1.0174 | -0.11126 |  | -0.11125 | 0.00070051 | 1
|  |  | 7.98 | -0.011763 |  | 7.2234 | -0.083613 | -1.0034 | -0.11 |  | -0.10998 | 0.00069539 | 1
|  |  | 8 | -0.011601 |  | 7.2353 | -0.082461 | -0.98953 | -0.10875 |  | -0.10873 | 0.00069023 | 1

## table
|  |  | d=0.05 | Note: A 5% uncertainty (B(V0)') in this quantity gives a 30% uncertainty in S. | [8 empty] | VASP |  |  |  |  | VASP | [6 empty] | VASP
|  |  | Rose | Abell | Li | Rose | Abell | Li | Rose | Abell | Li |  | murnaghan |  |  |  |  | tait | [6 empty] | brich_lagrange
Element | l [A] | rwse [A] | B(V0)' | B(V0)' | B(V0)' | S=p/q | S=p/q | S=p/q | 3l(B'-1)/rwse | 3l(B'-1)/rwse | 3l(B'-1)/rwse | type | E0[eV] | V0[A^3] | B | C=B(V0)' | re(HCP) (No hexagonal) | E0[eV] | V0[A^3] | B | C=B(V0)' | S=p/q | 3l(B'-1)/rwse | d | C=B(V0)' | S=p/q | 3l(B'-1)/rwse
H | [11 empty] | BCC | -1.122 | 62.396 | 0.001 | 4.644 | 3.5226 | -1.122 | 62.17 | 0.001 | 7.226 | 1.6 | <-dummy | 0.0092467
Li | 0.553 | 1.719 | 3.38 | 3.5 | 3.626 | 2.9352 | 3.5387 | 4.1839 | 2.2969 | 2.4127 | 2.5343 | BCC | -1.903 | 20.306 | 0.085 | 2.271 | 3.0358 | -1.904 | 20.285 | 0.088 | 4.438 | 6.3 | <-dummy | 0.1514 | 5.189 | 14.2741 | 4.0428
Be | 0.312 | 1.25 | 4.07 |  | 3.51 | 2.945 |  | #NUM! | 2.2988 |  | 1.8795 | HCP | -3.742 | 7.931 | 0.751 | 2.235 | 2.2109 | -3.743 | 7.923 | 0.773 | 4.398 | 4.2381 | 2.5444 | 0.090737 | 5.154 | 7.5427 | 3.1105
B | 0.34363 | 1.0091 | [9 empty] | trigonal(R-3m,166) | -6.678 | 7.257 | 1.443 | 2.392 |  | -6.68 | 7.249 | 1.487 | 4.566
C | 0.39462 | 1.106 | [9 empty] | orthorhombic(Cmme, 67) | -9.222 | 10.7222 | 1.378 | 2.453 |  | -9.22 | 10.709 | 1.42 | 4.639 | 1.4 | <-dummy | 0.0047284
N | 0.88066 | 0.7 | [9 empty] | trigonal(R-3c,167) | -8.329 | 25.766 | 0.394 | 2.739 |  | -8.33 | 25.731 | 0.407 | 4.956
O | 0.41826 | 1.4 | [9 empty] | monoclinic(C2/m, 12) | -4.948 | 14.889 | 0.518 | 3.136 |  | -4.949 | 14.863 | 0.536 | 5.411
F | [11 empty] | cubic(Pm-3m, 223) | -1.147 | 11.148 | 0.243 | 4.228 |  | -1.148 | 11.116 | 0.252 | 6.697
Na | 0.562 | 2.08 | 3.84 | 3.9 | 4.082 | 2.9617 | 3.2146 | 3.9904 | 2.302 | 2.3507 | 2.4982 | HCP | -1.311 | 37.126 | 0.047 | 2.6 | 3.7292 | -1.311 | 37.08 | 0.049 | 4.796 | 3.27 | <-dummy | 0.060219 | 5.482 | 11.1087 | 3.633
Mg | 0.316 | 1.77 | 5.29 |  | 4.189 | 2.9392 |  | #NUM! | 2.2977 |  | 1.708 | HCP | -1.594 | 22.988 | 0.217 | 2.895 | 3.1608 | -1.594 | 22.953 | 0.225 | 5.133 | 2.5001 | 2.2136 | 0.035601 | 5.796 | 4.3694 | 2.5687
Al | 0.336 | 1.58 | 4.61 | 4.72 | 4.365 | 2.9672 | 3.3323 | 2.1418 | 2.3031 | 2.3733 | 2.1468 | FCC | -3.742 | 16.513 | 0.461 | 3.408 |  | -3.744 | 16.48 | 0.478 | 5.721 | 3.29 | <-dummy | 0.060859 | 6.313 | 9.3825 | 3.3896
Si | 0.344 | 1.68 | 4.74 |  |  | 2.9378 |  |  | 2.2974 |  |  | Diamond | -5.423 | 20.478 | 0.529 | 3.139 |  | -5.425 | 20.445 | 0.548 | 5.394 | 1.9 | <-dummy | 0.017314 | 5.99 | 7.2582 | 3.0653
P | [11 empty] | monoclinic(P2/c, 13) | -5.405 | 24.478 | 0.366 | 3.151 |  | -5.406 | 24.439 | 0.379 | 5.403
S | 0.66571 | 1.16 | [9 empty] | monoclinic(P2/c, 13) | -4.127 | 36.954 | 0.206 | 2.899 |  | -4.128 | 36.908 | 0.213 | 5.13 | 1.4084 | <-dummy | 0.004898
Cl | [11 empty] | orthorhombic(Cmce,64) | -1.839 | 35.55 | 0.13 | 3.291 |  | -1.839 | 35.49 | 0.135 | 5.556
K | 0.651 | 2.573 | 4.02 | 4.07 | 3.708 | 2.9111 | 3.1083 | 1.5999 | 2.2923 | 2.3302 | 2.0555 | BCC | -1.097 | 73.856 | 0.022 | 2.667 |  | -1.097 | 73.761 | 0.023 | 4.869 | 3.63 | <-dummy | 0.071687 | 5.544 | 9.7939 | 3.4491
Ca | 0.483 | 2.18 | 6.28 |  | 4.222 | 10.2188 |  | 2.1132 | 3.5095 |  | 2.1416 | HCP | -1.997 | 42.506 | 0.105 | 2.173 | 3.9327 | -1.997 | 42.461 | 0.108 | 4.336 | 2.5199 | 2.2174 | 0.036228 | 5.129 | 5.345 | 2.7445
Sc | 0.53073 | 1.775 | [9 empty] | HCP | -6.332 | 24.725 | 0.326 | 2.256 | 3.2209 | -6.333 | 24.701 | 0.336 | 4.407 | 7.2008 | 3.0561 | 0.17601
Ti | 0.34 | 1.62 | 4.65 |  | 3.708 | 2.9415 |  | #NUM! | 2.2981 |  | 1.705 | hexagonal | -7.896 | 17.148 | 0.681 | 2.524 | 2.8794 | -7.897 | 17.128 | 0.703 | 4.709 | 3.1346 | 2.3353 | 0.055883 | 5.414 | 5.5435 | 2.7792
V | 0.31 | 1.49 | 4.69 |  | 3.971 | 2.9675 |  | #NUM! | 2.3032 |  | 1.8544 | BCC | -9.079 | 13.494 | 1.102 | 2.726 |  | -9.081 | 13.476 | 1.139 | 4.938 | 3.7767 | 2.4579 | 0.076324 | 5.617 | 6.1417 | 2.8818
Cr | 0.254 | 1.42 | 5.29 |  | 4.606 | 2.9621 |  | #NUM! | 2.3021 |  | 1.9351 | BCC | -9.63 | 11.604 | 1.551 | 3.122 |  | -9.632 | 11.586 | 1.605 | 5.375 | 3.1992 | 2.3477 | 0.057952 | 5.967 | 4.9002 | 2.6654
Mn | 0.38664 | 1.4563 | [9 empty] | cubic(I-43m, 217) | -9.149 | 11.144 | 1.068 | 5.301 |  | -9.151 | 11.1 | 1.115 | 7.931 | 28.4402 | 5.5204 | 0.58674
Fe | 0.274 | 1.41 | 4.96 |  |  | 2.9958 |  |  | 2.3086 |  |  | BCC | -8.454 | 11.527 | 1.036 | 3.958 |  | -8.456 | 11.498 | 1.077 | 6.356 | 7.6183 | 3.1224 | 0.18707 | 2.82 |  | 1.061
Co | 0.262 | 1.39 | 5.07 |  | 4.437 | 2.9587 |  | #NUM! | 2.3015 |  | 1.9435 | HCP | -7.105 | 10.911 | 1.259 | 3.445 | 2.4802 | -7.108 | 10.889 | 1.305 | 5.754 | 5.0277 | 2.6882 | 0.11471 | 6.323 | 6.9154 | 3.01
Ni | 0.27 | 1.38 | 4.92 |  |  | 2.9557 |  |  | 2.3009 |  |  | FCC | -5.775 | 10.949 | 1.179 | 3.637 |  | -5.776 | 10.923 | 1.222 | 6.006 | 6.4793 | 2.9383 | 0.15638 | 6.608 | 8.7203 | 3.2917
Cu | 0.272 | 1.41 | 4.99 | 5.23 | 5.193 | 2.9985 | 3.7242 | 3.6114 | 2.3091 | 2.448 | 2.4266 | FCC | -4.094 | 12.031 | 0.831 | 3.781 |  | -4.096 | 12.001 | 0.862 | 6.173 | 3.13 | <-dummy | 0.055736 | 6.748 | 8.9539 | 3.3265
Zn | 0.215 | 1.54 | 6.49 |  | 6.315 | 2.9479 |  | 2.5657 | 2.2994 |  | 2.2261 | HCP | -1.265 | 15.293 | 0.429 | 4.099 | 3.0131 | -1.266 | 15.255 | 0.446 | 6.49 | 2.9479 | 2.2994 | 0.049897 | 6.885 | 3.8131 | 2.4648
Ga | [11 empty] | orthorhombic(Cmce,64) | -3.03 | 20.388 | 0.291 | 3.957 |  | -3.031 | 20.34 | 0.303 | 6.329
Ge | 0.348 | 1.76 | 4.84 |  |  | 2.8358 |  |  | 2.2778 |  |  | Diamond | -4.621 | 23.959 | 0.353 | 3.587 |  | -4.623 | 23.911 | 0.367 | 5.898 | 2 | <-dummy | 0.02022 | 6.381 | 8.0643 | 3.1919
As | [11 empty] | trigonal(R-3m,166) | -4.651 | 22.612 | 0.41 | 3.085 |  | -4.653 | 22.576 | 0.43 | 5.333
Se | [11 empty] | trigonal(P3121, 152) | -3.483 | 29.824 | 0.284 | 3.304 |  | -3.484 | 29.772 | 0.295 | 5.575
Br | [11 empty] | orthorhombic(Cmce,64) | -1.629 | 40.507 | 0.135 | 3.662 |  | -1.63 | 40.425 | 0.14 | 5.979
Rb | 0.658 | 2.75 | 4.2 | 4.07 | 4.432 | 2.9357 | 2.4478 | 3.8064 | 2.297 | 2.2037 | 2.4636 | BCC | -0.962 | 91.26 | 0.017 | 2.661 |  | -0.962 | 91.148 | 0.018 | 4.854 | 5.4706 | 2.7665 | 0.12775 | 5.519 | 8.4034 | 3.2438
Sr | 0.50383 | 2.378 | [9 empty] | FCC | -1.683 | 54.749 | 0.045 | 5.341 |  | -1.684 | 54.684 | 0.074 | 4.61 | 2.9229 | 2.2946 | 0.049094
Y | 0.47 | 1.99 | [9 empty] | HCP | -6.464 | 32.922 | 0.245 | 2.031 | 3.5339 | -6.465 | 32.893 | 0.252 | 4.169 | 2.6667 | 2.2454 | 0.040895 | 4.964 | 5.7136 | 2.8087
Zr | 0.395 | 1.77 | 4.43 |  | 3.229 | 2.9322 |  | #NUM! | 2.2964 |  | 1.4923 | HCP | -8.546 | 23.551 | 0.57 | 2.296 | 3.1915 | -8.547 | 23.526 | 0.587 | 4.46 | 3.0366 | 2.3164 | 0.05274 | 5.204 | 5.7477 | 2.8145
Nb | 0.336 | 1.63 | 4.72 |  |  | 2.9536 |  |  | 2.3005 |  |  | BCC | -10.092 | 18.355 | 1.047 | 2.752 |  | -10.094 | 18.331 | 1.082 | 4.96 | 3.7289 | 2.4489 | 0.074814 | 5.619 | 5.9922 | 2.8564
Mo | 0.265 | 1.55 | 5.49 |  | 4.549 | 2.9664 |  | #NUM! | 2.3029 |  | 1.8203 | BCC | -10.845 | 15.941 | 1.578 | 3.2 |  | -10.848 | 15.924 | 1.635 | 5.456 | 2.8758 | 2.2855 | 0.047583 | 6.02 | 4.4023 | 2.5748
Tc | 0.31441 | 1.5029 | [9 empty] | HCP | -10.357 | 14.621 | 1.784 | 3.39 | 2.7254 | -10.361 | 14.595 | 1.85 | 5.674 | 6.4502 | 2.9335 | 0.15558
Ru | 0.245 | 1.48 | 5.63 |  |  | 2.9478 |  |  | 2.2994 |  |  | HCP | -9.27 | 13.964 | 1.843 | 3.713 | 2.6725 | -9.274 | 13935 | 1.914 | 6.038 | 4.0106 | 2.502 | 0.083663 | 6.486 | 5.2316 | 2.7245
Rh | 0.29016 | 1.487 |  |  | 5.665 | [6 empty] | FCC | -7.34 | 14.3 | 1.496 | 3.974 |  | -7.344 | 14.267 | 1.556 | 6.338 | 7.6339 | 3.1249 | 0.18748 | 6.728
Pd | 0.237 | 1.52 | 5.91 |  | 5.422 | 2.9341 |  | 1.685 | 2.2967 |  | 2.0684 | FCC | -5.179 | 15.522 | 0.974 | 4.257 |  | -5.182 | 15.483 | 1.015 | 6.659 | 4.7986 | 2.6471 | 0.10785 | 6.951 | 5.5692 | 2.7837
Ag | 0.269 | 1.6 | 5.55 | 5.86 | 6.071 | 2.9247 | 3.7414 | 4.3097 | 2.2949 | 2.4513 | 2.5577 | FCC | -2.825 | 18.103 | 0.524 | 4.465 |  | -2.827 | 18.052 | 0.547 | 6.916 | 2.73 | <- dummy | 0.042916 | 7.189 | 7.6129 | 3.1216
Cd | 0.214 | 1.73 | 7.19 |  | 5.761 | 2.9361 |  | #NUM! | 2.2971 |  | 1.7668 | HCP | -0.907 | 23.135 | 0.248 | 4.83 | 3.4413 | -0.908 | 23.057 | 0.259 | 7.37 | 3.2834 | 2.3639 | 0.060649 | 7.639 | 3.8073 | 2.4637
In | 0.36 | 1.84 | 4.92 |  | 6.077 | 2.9557 |  | 6.7317 | 2.3009 |  | 2.98 | FCC | -2.723 | 27.579 | 0.213 | 3.893 |  | -2.724 | 27.519 | 0.221 | 6.238 | 7.3157 | 3.0745 | 0.17908 | 6.62 | 8.7673 | 3.2987
Sn | [11 empty] | Diamond | -4.009 | 36.915 | 0.216 | 3.674 |  | -4.01 | 36.84 | 0.224 | 5.995
Sb | [11 empty] | trigonal(R-3m,166) | -4.117 | 31.849 | 0.306 | 3.377 |  | -4.118 | 31.793 | 0.317 | 5.653
Te | [11 empty] | trigonal(P3121, 152) | -3.141 | 35.09 | 0.268 | 3.505 |  | -3.142 | 35.023 | 0.278 | 5.804
I | [11 empty] | orthorhombic(Cmce,64) | -1.518 | 50.942 | 0.113 | 3.835 |  | -1.519 | 50.827 | 0.117 | 6.189
Cs | 0.714 | 2.977 | 4.2 | 4 | 3.298 | 2.9639 | 2.206 | #NUM! | 2.3025 | 2.1585 | 1.6534 | BCC | -0.853 | 117.05 | 0.012 | 2.29 |  | -0.853 | 116.921 | 0.012 | 4.454 | 3.27 | <-dummy | 0.060219 | 5.198 | 6.9803 | 3.0205
Ba | 0.558 | 2.46 | 4.38 |  | 2.929 | 2.9514 |  | #NUM! | 2.3 |  | 1.3127 | BCC | -1.923 | 63.624 | 0.054 | 1.897 |  | -1.923 | 63.575 | 0.055 | 4.021 | 1.6018 | 2.0558 | 0.0092923 | 4.816 | 4.5219 | 2.5967
La | 0.6318 | 2.06 | [9 empty] | hexagonal | -4.929 | 37.028 | 0.155 | 1.561 |  | -4.929 | 37.007 | 0.159 | 3.655 | 3.6971 | 2.4429 | 0.073812
Ce | 0.648 | 2.02 | 3.39 |  |  | 2.9516 |  |  | 2.3001 |  |  | FCC | -5.933 | 26.426 | 0.244 | 3.303 |  | -5.934 | 26.377 | 0.252 | 5.593 | 17.4809 | 4.4202 | 0.40337 | 6.166 | 22.6731 | 4.9716
Pr | 0.55583 | 2.03 | [9 empty] | hexagonal | -4.775 | 36.493 | 0.196 | 1.935 | 3.684 | -4.776 | 36.464 | 0.202 | 4.065 | 4.0944 | 2.5177 | 0.086278
Nd | 0.54722 | 2 | [9 empty] | hexagonal | -4.763 | 36.501 | 0.206 | 1.94 |  | -4.764 | 35.471 | 0.211 | 4.073 | 4.1199 | 2.5224 | 0.08707 | 4.872
Pm | 0.53436 | 1.995 | [9 empty] | hexagonal | -4.745 | 34.615 | 0.215 | 1.968 |  | -4.746 | 34.585 | 0.221 | 4.103 | 3.9648 | 2.4934 | 0.082232
Sm | 0.52388 | 1.99 | [9 empty] | hexagonal | -4.714 | 33.949 | 0.222 | 2.034 | 3.6158 | -4.715 | 33.919 | 0.229 | 4.173 | 4.0317 | 2.5059 | 0.084322
Eu | 0.478 | 2.27 | 4.64 |  |  | 2.9483 |  |  | 2.2995 |  |  | HCP | -10.257 | 43.662 | 0.086 | 2.079 | 4.0096 | -10.258 | 43.62 | 0.088 | 4.228 | 1.4848 | 2.0392 | 0.006531 | 5.023 | 4.2219 | 2.5414
Gd | 0.467 | 1.99 | 4.27 |  |  | 2.9623 |  |  | 2.3021 |  |  | HCP | -14.079 | 33.702 | 0.205 | 1.941 | 3.5605 | -14.079 | 33.678 | 0.211 | 4.08 | 2.2593 | 2.1684 | 0.028064 | 4.906 | 5.376 | 2.7499
Tb | 0.49577 | 1.975 | [9 empty] | trigonal(R-3m,166) | -4.629 | 32.099 | 0.245 | 2.155 |  | -4.63 | 32.069 | 0.253 | 4.303 | 3.9328 | 2.4874 | 0.081232
Dy | 0.404 | 1.96 | 4.72 |  |  | 2.9528 |  |  | 2.3003 |  |  | trigonal(R-3m,166) | -4.602 | 31.585 | 0.252 | 2.173 |  | -4.603 | 31.556 | 0.259 | 4.321 | 1.5872 | 2.0536 | 0.008933
Ho | 0.48461 | 1.95 | [9 empty] | HCP | -4.574 | 31.483 | 0.258 | 1.979 | 3.4811 | -4.575 | 31.457 | 0.265 | 4.108 | 3.0404 | 2.3172 | 0.052861
Er | 0.393 | 1.94 | 4.79 |  |  | 2.9683 |  |  | 2.3033 |  |  | HCP | -4.563 | 30.966 | 0.265 | 2.036 | 3.461 | -4.564 | 30.939 | 0.272 | 4.175 |  |  |  | 4.972 | 3.5449 | 2.4139
Tm |  | 1.93
Yb | 0.506 | 1.99 | 4.02 |  | 4.461 | 2.9704 |  | 4.76 | 2.3037 |  | 2.6401
Lu | 0.46471 | 1.91 | [9 empty] | HCP | -4.524 | 29.523 | 0.283 | 2.263 | 3.4093 | -4.525 | 29.491 | 0.291 | 4.43 | 4.0191 | 2.5036 | 0.083931
Hf | 0.373 | 1.74 | 4.57 |  | 4.609 | 2.9297 |  | 3.0601 | 2.2959 |  | 2.321 | HCP | -9.954 | 22.515 | 0.656 | 2.341 | 3.1384 | -9.956 | 22.491 | 0.676 | 4.509 | 2.7256 | 2.2567 | 0.042775 | 5.245 | 5.2627 | 2.73
Ta | 0.33 | 1.62 | 4.77 |  | 3.944 | 2.9714 |  | #NUM! | 2.3039 |  | 1.7991 | BCC | -9.954 | 22.515 | 0.656 | 2.341 |  | -11.854 | 18.322 | 1.22 | 4.885 | 3.337 | 2.3742 | 0.062361 | 5.553 | 5.5619 | 2.7824
W | 0.274 | 1.56 | 5.36 |  | 4.36 | 2.9376 |  | #NUM! | 2.2974 |  | 1.7705 | BCC | -12.957 | 16.246 | 1.828 | 3.11 |  | -12.961 | 16.22 | 1.892 | 5.361 | 2.9403 | 2.2979 | 0.049652 | 5.953 | 4.5936 | 2.6099
Re | 0.247 | 1.52 | 5.72 |  | 4.798 | 2.9563 |  | #NUM! | 2.301 |  | 1.8515 | HCP | -12.441 | 15.1 | 2.178 | 3.359 | 2.763 | -12.446 | 15.073 | 2.258 | 5.638 | 2.7484 | 2.261 | 0.043504 | 6.174 | 4.1194 | 2.5223
Os | [11 empty] | HCP | -11.221 | 14.391 | 2.389 | 3.696 | 2.6985 | -11.226 | 14.361 | 2.482 | 6.02
Ir | 0.23 | 1.5 | 6 |  | 5.394 | 2.9511 |  | 1.3381 | 2.3 |  | 2.0212 | FCC | -8.849 | 14.603 | 2.05 | 3.883 |  | -8.854 | 14.57 | 2.131 | 6.238 | 3.5216 | 2.4095 | 0.068247 | 6.661 | 4.5619 | 2.6041
Pt | 0.237 | 1.53 | 5.96 |  | 6.226 | 2.9768 |  | 3.6218 | 2.3049 |  | 2.4286 | FCC | -6.052 | 15.766 | 1.45 | 4.244 |  | -6.056 | 15.726 | 1.51 | 6.646 | 4.6698 | 2.6237 | 0.10395 | 6.96 | 5.4888 | 2.7696
Au | 0.236 | 1.59 | 6.18 | 5.9 | 5.433 | 2.9853 | 2.3318 | #NUM! | 2.3066 | 2.1819 | 1.9739 | FCC | -3.268 | 18.235 | 0.796 | 4.605 |  | -3.27 | 18.183 | 0.83 | 7.063 | 2.35 | <- dummy | 0.030883 | 7.258 | 5.586 | 2.7866
Tl | 0.331 | 1.9 | 5.4 |  | 5.796 | 2.949 |  | 4.0349 | 2.2996 |  | 2.5065 | BCC | -2.359 | 31.539 | 0.158 | 4.147 |  | -2.36 | 31.461 | 0.165 | 6.542 | 6.2287 | 2.8964 | 0.1494 | 6.88 | 7.3069 | 3.0731
Pb | 0.303 | 1.93 | 5.88 |  | 5.5 | 2.9429 |  | 1.9893 | 2.2984 |  | 2.1194 | FCC | -3.707 | 32.125 | 0.239 | 3.62 |  | -3.709 | 32.064 | 0.248 | 5.92 | 3.0408 | 2.3172 | 0.052874 | 6.349 | 4.1031 | 2.5193
Bi |  |  |  |  | 4.734 | [6 empty] | trigonal(R-3m,166) | -3.874 | 36.838 | 0.26 | 3.494 |  | -3.876 | 36.769 | 0.27 | 5.79
Ac | [11 empty] | hexagonal | -4.106 | 45.345 | 0.151 | 2.049 |  | -4.107 | 45.307 | 0.156 | 4.183
Th | 0.483 | 1.99 | 4.16 |  | 4.185 | 2.956 |  | 3.0505 | 2.3009 |  | 2.3191 | FCC | -7.414 | 32.059 | 0.346 | 2.311 |  | -7.415 | 32.029 | 0.357 | 4.461 | 4.1074 | 2.5201 | 0.086682 | 5.159 | 7.0285 | 3.0283
Pa | [11 empty] | FCC | -9.495 | 25.251 | 0.577 | 2.9 |  | -9.497 | 25.216 | 0.597 | 5.162
U | [11 empty] | orthorhombic(Cmcm, 63) | -11.291 | 20.028 | 0.899 | 3.971 |  | -11.294 | 1.984 | 0.935 | 6.322
Np | [11 empty] | orthorhombic(Pnma,62) | -12.937 | 18.487 | 1.272 | 4.274 |  | -12.94 | 18.44 | 1.325 | 6.68
Pu
From other sources: B(of Fe80B20), C, N(Fe-N), O(SrFe12O19, 0.95:oxy-MoS), S(MoS), Sc, Mn, Sr,Tc, Rh, La series (https://chempedia.info/page/098178089030058162061165191176251005226119211067/)

## Data
Data: [1] Materials Project(murnaghan), and [2] Y. Wang et al., Calphad 28 (2004) 79-90.: https://doi.org/10.1016/j.calphad.2004.05.002
maybe, B = Bulk modulus [eV/A^3] |  |  | 1 [eV/A^3] = 160.21766 [GPa] |  | 1 [Mbar] = 100 [Gpa] = 100/160.21766 [eV/A^3]
FCC | H | BCC | H | HCP | H |  |  |  |  | Bulk Modulus KV [GPa] (MP = Materials Project)
E0[eV/atom] | -1.116 | E0[eV/atom] | -1.1215 | E0[eV/atom] | -1.1174 | a | 3.9
V0[A^3/atom] | 39.994 | V0[A^3/atom] | 70.71 | V0[A^3/atom] | 41.868 | c | 6.356
B | 0.001 | B | 0.001 | B | 0.001
C | 4.644 | C | 4.644 | C | 4.644
FCC | Li | BCC | Li | HCP | Li
E0[eV/atom] | -1.906 | E0[eV/atom] | -1.9038 | E0[eV/atom] | -1.9064 | a | 3.078
V0[A^3/atom] | 20.154 | V0[A^3/atom] | 20.121 | V0[A^3/atom] | 20.19 | c | 4.923
B | 0.085 | B | 0.085 | B | 0.085 |  |  |  |  | Note: MP (FCC 14 [GPa], BCC 14 [GPa], HCP 14 [GPa])
C | 2.271 | C | 2.271 | C | 2.271
FCC | Be [2] | BCC | Be | HCP | Be
E0[eV/atom] | -3.6273 | E0[eV/atom] | -3.6437 | E0[eV/atom] | -3.7394 | a | 2.26
V0[A^3/atom] | 7.814 | V0[A^3/atom] | 7.815 | V0[A^3/atom] | 7.894 | c | 3.57
B | 0.751 | B | 0.751 | B | 0.751 |  |  |  |  | Note: MP (BCC 124 [GPa], HCP 122 [GPa])
C | 2.235 | C | 2.235 | C | 2.235
FCC | B [2] | BCC | B [2] | HCP | B [2] |  |  | SC | B | Ref [SC]: https://arxiv.org/pdf/1312.4047
E0[eV/atom] | -5.2818 | E0[eV/atom] | -4.9213 | E0[eV/atom] | -6.0978 | a | 2.876 | E0[eV/atom] | -0.15656 | c/a=2.03
V0[A^3/atom] | 5.9285 | V0[A^3/atom] | 6.1872 | V0[A^3/atom] | 6.3823 | c | 1.782 | V0[A^3/atom] | 6.623
B | 1.443 | B | 1.443 | B | 1.443 | c/a | 0.6196 | B | 1.443 | Note: MP (BCC 124 [GPa], HCP 122 [GPa])
C | 2.453 | C | 2.453 | C | 2.453 |  |  | C | 2.453
FCC | C [2] | BCC | C [2] | HCP | C [2] |  |  | SC | C | Ref [B, SC]: https://journals.aps.org/prb/pdf/10.1103/PhysRevB.50.15606
E0[eV/atom] | -4.378 | E0[eV/atom] | -4.678 | E0[eV/atom] | -4.6947 | a | 2.154 | E0[eV/atom] | -7.522
V0[A^3/atom] | 6.89 | V0[A^3/atom] | 6.29 | V0[A^3/atom] | 7.0798 | c | 3.5239 | V0[A^3/atom] | 5.304
B | 1.0611 | B | 1.3606 | B | 1.061 | c/a | 1.636 | B | 2.4904 | Note: MP (BCC 311 [GPa], HCP 236 [GPa])
C | 1.7476 | C | 2.4716 | C | 1.748 |  |  | C | 2.3905
FCC | N | BCC | N | HCP | N
E0[eV/atom] | -3.8299 | E0[eV/atom] |  | E0[eV/atom] | -4.7062 | a | 2.519
V0[A^3/atom] | 7.271 | V0[A^3/atom] |  | V0[A^3/atom] | 6.723 | c | 2.446
B | 0.394 | B | 0.394 | B | 0.394
C | 2.739 | C | 2.739 | C | 2.739
FCC | Na | BCC | Na | HCP | Na
E0[eV/atom] | -1.3116 | E0[eV/atom] | -1.3097 | E0[eV/atom] | -1.3122 | a | 3.759
V0[A^3/atom] | 36.247 | V0[A^3/atom] | 36.324 | V0[A^3/atom] | 37.117 | c | 6.065
B | 0.047 | B | 0.047 | B | 0.047 |  |  |  |  | Note: MP (FCC 12 [GPa], BCC 8 [GPa], HCP 9 [GPa])
C | 2.6 | C | 2.6 | C | 2.6
FCC | Mg | BCC | Mg | HCP | Mg
E0[eV/atom] | -1.5829 | E0[eV/atom] | -1.5745 | E0[eV/atom] | -1.5908 | a | 3.203
V0[A^3/atom] | 22.866 | V0[A^3/atom] | 22.928 | V0[A^3/atom] | 22.775 | c | 5.127
B | 0.217 | B | 0.217 | B | 0.217 |  |  |  |  | Note: MP (BCC 36 [GPa], HCP 37 [GPa])
C | 2.895 | C | 2.895 | C | 2.895
FCC | Al | BCC | Al | HCP | Al [2]
E0[eV/atom] | -3.7456 | E0[eV/atom] | -3.6531 | E0[eV/atom] | -3.6672 | a | 2.87
V0[A^3/atom] | 16.472 | V0[A^3/atom] | 16.701 | V0[A^3/atom] | 16.7877 | c | 4.7068
B | 0.461 | B | 0.461 | B | 0.461 | c/a | 1.64 |  |  | Note: MP (FCC 83 [GPa], BCC 69 [GPa])
C | 3.408 | C | 3.408 | C | 3.408
FCC | Si | BCC | Si | HCP | Si
E0[eV/atom] | -4.8938 | E0[eV/atom] | -4.8998 | E0[eV/atom] | -4.9124 | a | 2.639
V0[A^3/atom] | 14.484 | V0[A^3/atom] | 14.776 | V0[A^3/atom] | 14.3715 | c | 4.764
B | 0.529 | B | 0.529 | B | 0.529 |  |  |  |  | Note: MP (FCC 83 [GPa], BCC 94 [GPa], HCP 86 [GPa])
C | 3.139 | C | 3.139 | C | 3.139
FCC | P [2] | BCC | P [2] | HCP | P [2] | Simplehexagonal |  | SC | P | Ref (SC): https://iopscience.iop.org/article/10.1088/0953-8984/24/22/225002/pdf
E0[eV/atom] | -4.4836 | E0[eV/atom] | -4.6498 | E0[eV/atom] | -4.5227 | a | 2.765 | E0[eV/atom] | -3.335 | 1e12 [dyne/cm^2] = 1e2 [GPa]
V0[A^3/atom] | 14.7956 | V0[A^3/atom] | 14.5522 | V0[A^3/atom] | 14.8012 | c | 4.471 | V0[A^3/atom] | 13.78 | 1 [eV/A^3] = 160.21766 [GPa]
B | 0.366 | B | 0.61666 | B | 0.50494 | c/a | 1.617 | B | 0.59669 | 1e12 [dyne/cm^2] = 1e2/160.21766 [eV/A^3]
C | 3.151 | C |  | C |  |  |  | C
FCC | S | BCC | S | HCP | S [2]
E0[eV/atom] | -2.8352 | E0[eV/atom] | -2.999 | E0[eV/atom] | -3.2938 | a | 3.365
V0[A^3/atom] | 15.852 | V0[A^3/atom] | 15.796 | V0[A^3/atom] | 17.2414 | c | 3.5164
B | 0.206 | B | 0.206 | B | 0.206 | c/a | 1.045 |  |  | Note: MP (FCC 112 [GPa])
C | 2.899 | C | 2.899 | C | 2.899
FCC | K | BCC | K | HCP | K
E0[eV/atom] | -1.0981 | E0[eV/atom] | -1.081 | E0[eV/atom] | -1.0988 | a | 4.758
V0[A^3/atom] | 73.71 | V0[A^3/atom] | 72.854 | V0[A^3/atom] | 74.375 | c | 7.587
B | 0.022 | B | 0.022 | B | 0.022 |  |  |  |  | Note: MP (FCC 4 [GPa], BCC 4 [GPa])
C | 2.667 | C | 2.667 | C | 2.667
FCC | Ca | BCC | Ca | HCP | Ca
E0[eV/atom] | -1.9985 | E0[eV/atom] | -1.982 | E0[eV/atom] | -1.9995 | a | 3.897
V0[A^3/atom] | 41.761 | V0[A^3/atom] | 42.172 | V0[A^3/atom] | 42.4155 | c | 6.451
B | 0.105 | B | 0.105 | B | 0.105 |  |  |  |  | Note: MP (FCC 17 [GPa], BCC 15 [GPa], HCP 18 [GPa])
C | 2.173 | C | 2.173 | C | 2.173
FCC | Sc | BCC | Sc | HCP | Sc
E0[eV/atom] | -6.2833 | E0[eV/atom] | -6.2287 | E0[eV/atom] | -6.3325 | a | 3.319
V0[A^3/atom] | 24.636 | V0[A^3/atom] | 24.865 | V0[A^3/atom] | 24.694 | c | 5.178
B | 0.326 | B | 0.326 | B | 0.326 |  |  |  |  | Note: MP (FCC 51 [GPa], BCC 53 [GPa], HCP 52 [GPa])
C | 2.256 | C | 2.256 | C | 2.256
FCC | Ti | BCC | Ti | HCP | Ti
E0[eV/atom] | -7.8335 | E0[eV/atom] | -7.7835 | E0[eV/atom] | -7.8911 | a | 2.934
V0[A^3/atom] | 17.345 | V0[A^3/atom] | 17.188 | V0[A^3/atom] | 17.357 | c | 4.657
B | 0.681 | B | 0.681 | B | 0.681 |  |  |  |  | Note: MP (FCC 107 [GPa], BCC 105 [GPa], HCP 113 [GPa])
C | 2.524 | C | 2.524 | C | 2.524
FCC | V | BCC | V | HCP | V [2]
E0[eV/atom] | -8.8367 | E0[eV/atom] | -9.0824 | E0[eV/atom] | -8.7095 | a | 2.605
V0[A^3/atom] | 13.926 | V0[A^3/atom] | 13.4 | V0[A^3/atom] | 13.7707 | c | 4.6864
B | 1.102 | B | 1.102 | B | 1.102 | c/a | 1.799 |  |  | Note: MP (FCC 179 [GPa], BCC 179 [GPa])
C | 2.726 | C | 2.726 | C | 2.726
FCC | Cr | BCC | Cr | HCP | Cr
E0[eV/atom] | -9.2487 | E0[eV/atom] | -9.653 | E0[eV/atom] | -9.2327 | a | 2.491
V0[A^3/atom] | 11.903 | V0[A^3/atom] | 23.74 | V0[A^3/atom] | 11.952 | c | 4.45
B | 1.551 | B | 1.551 | B | 1.551 |  |  |  |  | Note: MP (FCC 241 [GPa], BCC 259 [GPa])
C | 3.122 | C | 3.122 | C | 3.122
FCC | Mn | BCC | Mn | HCP | Mn [2]
E0[eV/atom] | -9.0787 | E0[eV/atom] | -9.0166 | E0[eV/atom] | -8.9197 | a | 2.485
V0[A^3/atom] | 10.806 | V0[A^3/atom] | 10.969 | V0[A^3/atom] | 10.7512 | c | 4.0207
B | 1.068 | B | 1.068 | B | 1.068 | c/a | 1.618 |  |  | Note: MP (FCC 280 [GPa])
C | 5.301 | C | 5.301 | C | 5.301
FCC | Fe | BCC | Fe | HCP | Fe
E0[eV/atom] | -8.3156 | E0[eV/atom] | -8.4693 | E0[eV/atom] | -8.3721 | a | 2.466
V0[A^3/atom] | 12.114 | V0[A^3/atom] | 11.454 | V0[A^3/atom] | 10.268 | c | 3.9
B | 1.036 | B | 1.036 | B | 1.036 |  |  |  |  | Note: MP (FCC 173 [GPa], BCC 182 [GPa], HCP 295 [GPa])
C | 3.958 | C | 3.958 | C | 3.958
FCC | Co | BCC | Co | HCP | Co
E0[eV/atom] | -7.0922 | E0[eV/atom] |  | E0[eV/atom] | -7.1083 | a | 2.501
V0[A^3/atom] | 10.913 | V0[A^3/atom] |  | V0[A^3/atom] | 10.9225 | c | 4.033
B | 1.259 | B | 1.259 | B | 1.259 |  |  |  |  | Note: MP (FCC 212 [GPa], HCP 212 [GPa])
C | 3.445 | C | 3.445 | C | 3.445
FCC | Ni | BCC | Ni | HCP | Ni
E0[eV/atom] | -5.7798 | E0[eV/atom] | -5.6846 | E0[eV/atom] | -5.754 | a | 2.474
V0[A^3/atom] | 10.772 | V0[A^3/atom] | 10.861 | V0[A^3/atom] | 10.79 | c | 4.07
B | 1.179 | B | 1.179 | B | 1.179 |  |  |  |  | Note: MP (FCC 198 [GPa], BCC 197 [GPa], HCP 197 [GPa])
C | 3.637 | C | 3.637 | C | 3.637
FCC | Cu | BCC | Cu | HCP | Cu
E0[eV/atom] | -4.0992 | E0[eV/atom] | -4.0622 | E0[eV/atom] | -4.0915 | a | 2.551
V0[A^3/atom] | 11.872 | V0[A^3/atom] | 11.853 | V0[A^3/atom] | 11.8085 | c | 4.19
B | 0.831 | B | 0.831 | B | 0.831 |  |  |  |  | Note: MP (FCC 145 [GPa], HCP 146 [GPa])
C | 3.781 | C | 3.781 | C | 3.781
FCC | Zn [2] | BCC | Zn [2] | HCP | Zn
E0[eV/atom] | -1.0885 | E0[eV/atom] | -1.0269 | E0[eV/atom] | -1.2595 | a | 2.627
V0[A^3/atom] | 15.2791 | V0[A^3/atom] | 15.4352 | V0[A^3/atom] | 15.5575 | c | 5.207
B | 0.429 | B | 0.429 | B | 0.429 |  |  |  |  | Note: MP (HCP 75 [GPa])
C | 4.099 | C | 4.099 | C | 4.099
FCC | Ga [2] | BCC | Ga [2] | HCP | Ga [2] |  |  | Ref [B]: https://doi.org/10.1016/j.jallcom.2017.01.052
E0[eV/atom] | -2.8657 | E0[eV/atom] | -2.8504 | E0[eV/atom] | -2.8586 | a | 3.003 | B= 50.5 [GPa]
V0[A^3/atom] | 18.9755 | V0[A^3/atom] | 19.273 | V0[A^3/atom] | 19.1493 | c | 4.9039
B | 0.3152 | B | 0.3152 | B | 0.3152 | c/a | 1.633
C |  | C |  | C
FCC | Ge | BCC | Ge | HCP | Ge
E0[eV/atom] | -4.289 | E0[eV/atom] | -4.2772 | E0[eV/atom] | -4.2917 | a | 2.991
V0[A^3/atom] | 19.653 | V0[A^3/atom] | 19.514 | V0[A^3/atom] | 19.3835 | c | 5.003
B | 0.353 | B | 0.353 | B | 0.353 |  |  |  |  | Note: MP (FCC 65 [GPa], BCC 58 [GPa], HCP 49 [GPa])
C | 3.587 | C | 3.587 | C | 3.587
FCC | As | BCC | As [2] | HCP | As [2]
E0[eV/atom] | -4.1005 | E0[eV/atom] | -4.2373 | E0[eV/atom] | -4.1764 | a | 2.96
V0[A^3/atom] | 19.418 | V0[A^3/atom] | 19.1023 | V0[A^3/atom] | 19.5625 | c | 5.1563
B | 0.41 | B | 0.353 | B | 0.353 | c/a | 1.742
C | 3.085 | C | 3.587 | C | 3.587
FCC | Se [2] | BCC | Se | HCP | Se [2]
E0[eV/atom] | -2.7929 | E0[eV/atom] | -2.8936 | E0[eV/atom] | -3.1648 | a | 3.666
V0[A^3/atom] | 20.479 | V0[A^3/atom] | 20.492 | V0[A^3/atom] | 22.3797 | c | 3.8456
B | 0.284 | B | 0.284 | B | 0.284 | c/a | 1.049 |  |  | Note: MP (BCC 74 [GPa])
C | 3.304 | C | 3.304 | C | 3.304
FCC | Br | BCC | Br | HCP | Br [2]
E0[eV/atom] | -0.9707 | E0[eV/atom] | -1.0074 | E0[eV/atom] | -0.9763 | a | 3.349
V0[A^3/atom] | 26.374 | V0[A^3/atom] | 26.596 | V0[A^3/atom] | 26.544 | c | 5.4656
B | 0.135 | B | 0.135 | B | 0.135 | c/a | 1.632 |  |  | Note: MP (FCC 22 [GPa], BCC 21 [GPa])
C | 3.662 | C | 3.662 | C | 3.662
FCC | Rb | BCC | Rb | HCP | Rb
E0[eV/atom] | -0.9652 | E0[eV/atom] | -0.9713 | E0[eV/atom] | -0.9705 | a | 5.051
V0[A^3/atom] | 90.892 | V0[A^3/atom] | 89.902 | V0[A^3/atom] | 90.495 | c | 8.193
B | 0.017 | B | 0.017 | B | 0.017 |  |  |  |  | Note: MP (FCC 3 [GPa], BCC 3 [GPa])
C | 2.661 | C | 2.661 | C | 2.661
FCC | Sr | BCC | Sr | HCP | Sr
E0[eV/atom] | -1.6831 | E0[eV/atom] | -1.6764 | E0[eV/atom] | -1.6839 | a | 4.251
V0[A^3/atom] | 54.611 | V0[A^3/atom] | 53.706 | V0[A^3/atom] | 55.2205 | c | 7.056
B | 0.017 | B | 0.017 | B | 0.045 |  |  |  |  | Note: MP (FCC 12 [GPa], BCC 12 [GPa], HCP 11 [GPa])
C | 2.661 | C | 2.661 | C | 5.341
FCC | Y | BCC | Y [2] | HCP | Y
E0[eV/atom] | -6.4425 | E0[eV/atom] | -6.2577 | E0[eV/atom] | -6.4629 | a | 3.659
V0[A^3/atom] | 32.439 | V0[A^3/atom] | 32.7011 | V0[A^3/atom] | 32.847 | c | 5.666
B | 0.245 | B | 0.245 | B | 0.245 |  |  |  |  | Note: MP (FCC 39 [GPa], HCP 41 [GPa])
C | 2.031 | C | 2.031 | C | 2.031
FCC | Zr | BCC | Zr | HCP | Zr
E0[eV/atom] | -8.5069 | E0[eV/atom] | -8.4731 | E0[eV/atom] | -8.5477 | a | 3.239
V0[A^3/atom] | 23.345 | V0[A^3/atom] | 23.004 | V0[A^3/atom] | 23.4995 | c | 5.172
B | 0.57 | B | 0.57 | B | 0.57 |  |  |  |  | Note: MP (FCC 90 [GPa], BCC 89 [GPa], HCP 94 [GPa])
C | 2.296 | C | 2.296 | C | 2.296
FCC | Nb | BCC | Nb | HCP | Nb [2]
E0[eV/atom] | -9.7811 | E0[eV/atom] | -10.1013 | E0[eV/atom] | -9.7551 | a | 2.88
V0[A^3/atom] | 18.936 | V0[A^3/atom] | 18.306 | V0[A^3/atom] | 18.836 | c | 5.2445
B | 1.047 | B | 1.047 | B | 1.047 | c/a | 1.821 |  |  | Note: MP (FCC 167 [GPa], BCC 174 [GPa])
C | 2.752 | C | 2.752 | C | 2.752
FCC | Mo | BCC | Mo | HCP | Mo [2]
E0[eV/atom] | -10.4193 | E0[eV/atom] | -10.8456 | E0[eV/atom] | -10.3666 | a | 2.767
V0[A^3/atom] | 16.144 | V0[A^3/atom] | 15.892 | V0[A^3/atom] | 16.2185 | c | 4.8921
B | 1.578 | B | 1.578 | B | 1.578 | c/a | 1.768 |  |  | Note: MP (FCC 243 [GPa], BCC 262 [GPa])
C | 3.2 | C | 3.2 | C | 3.2
FCC | Tc | BCC | Tc [2] | HCP | Tc
E0[eV/atom] | -10.2938 | E0[eV/atom] | -10.7799 | E0[eV/atom] | -10.3606 | a | 2.761
V0[A^3/atom] | 14.66 | V0[A^3/atom] | 16.0484 | V0[A^3/atom] | 14.5915 | c | 4.421
B | 1.784 | B | 1.784 | B | 1.784 |  |  |  |  | Note: MP (FCC 376 [GPa], HCP 300 [GPa])
C | 3.39 | C | 3.39 | C | 3.39
FCC | Ru | BCC | Ru [2] | HCP | Ru
E0[eV/atom] | -9.1651 | E0[eV/atom] | -8.4677 | E0[eV/atom] | -9.2744 | a | 2.733
V0[A^3/atom] | 13.996 | V0[A^3/atom] | 14.439 | V0[A^3/atom] | 13.952 | c | 4.314
B | 1.843 | B | 1.843 | B | 1.843 |  |  |  |  | Note: MP (FCC 309 [GPa], HCP 308 [GPa])
C | 3.713 | C | 3.713 | C | 3.713
FCC | Rh | BCC | Rh [2] | HCP | Rh [2]
E0[eV/atom] | -7.3385 | E0[eV/atom] | -8.4677 | E0[eV/atom] | -7.1052 | a | 2.741
V0[A^3/atom] | 14.199 | V0[A^3/atom] | 14.6375 | V0[A^3/atom] | 14.3745 | c | 4.4185
B | 1.496 | B | 1.496 | B | 1.496 | c/a | 1.612 |  |  | Note: MP (FCC 253 [GPa])
C | 3.974 | C | 3.974 | C | 3.974
FCC | Pd | BCC | Pd [2] | HCP | Pd [2]
E0[eV/atom] | -5.1765 | E0[eV/atom] | -5.1001 | E0[eV/atom] | -5.113 | a | 2.785
V0[A^3/atom] | 15.49 | V0[A^3/atom] | 15.5536 | V0[A^3/atom] | 15.6298 | c | 4.6537
B | 0.974 | B | 0.974 | B | 0.974 | c/a | 1.671 |  |  | Note: MP (FCC 160 [GPa])
C | 4.257 | C | 4.257 | C | 4.257
FCC | Ag | BCC | Ag [2] | HCP | Ag
E0[eV/atom] | -2.8289 | E0[eV/atom] | -2.7032 | E0[eV/atom] | -2.825 | a | 2.953
V0[A^3/atom] | 18.005 | V0[A^3/atom] | 18.0667 | V0[A^3/atom] | 18.114 | c | 4.798
B | 0.524 | B | 0.524 | B | 0.524 |  |  |  |  | Note: MP (FCC 88 [GPa], HCP 88 [GPa])
C | 4.465 | C | 4.465 | C | 4.465
FCC | Cd | BCC | Cd [2] | HCP | Cd
E0[eV/atom] | -0.9048 | E0[eV/atom] | -0.706 | E0[eV/atom] | -0.9062 | a | 3.008
V0[A^3/atom] | 23.255 | V0[A^3/atom] | 23.778 | V0[A^3/atom] | 23.278 | c | 5.942
B | 0.248 | B | 0.248 | B | 0.248 |  |  |  |  | Note: MP (HCP 45 [GPa])
C | 4.83 | C | 4.83 | C | 4.83
FCC | In | BCC | In | HCP | In
E0[eV/atom] | -2.7149 | E0[eV/atom] | -2.7168 | E0[eV/atom] | -2.704 | a | 3.423
V0[A^3/atom] | 27.58 | V0[A^3/atom] | 28.093 | V0[A^3/atom] | 28.2825 | c | 5.576
B | 0.213 | B | 0.213 | B | 0.213 |  |  |  |  | Note: MP (HCP 117 [GPa])
C | 3.893 | C | 3.893 | C | 3.893
FCC | Sn | BCC | Sn | HCP | Sn [2]
E0[eV/atom] | -3.9553 | E0[eV/atom] | -3.9353 | E0[eV/atom] | -3.7564 | a | 3.4
V0[A^3/atom] | 27.879 | V0[A^3/atom] | 27.64 | V0[A^3/atom] | 27.8093 | c | 5.5556
B | 0.283 | B | 0.283 | B | 0.283 | c/a | 1.634 |  |  | Note: MP (FCC 93 [GPa], BCC 44 [GPa])
C | 3.54 | C | 3.54 | C | 3.54
FCC | Sb | BCC | Sb | HCP | Sb
E0[eV/atom] | -3.8006 | E0[eV/atom] | -3.8905 | E0[eV/atom] | -3.8387 | a | 3.394
V0[A^3/atom] | 27.491 | V0[A^3/atom] | 27.119 | V0[A^3/atom] | 27.409 | c | 5.495
B | 0.306 | B | 0.306 | B | 0.306 |  |  |  |  | Note: MP (FCC 58 [GPa], BCC 65 [GPa], HCP 60 [GPa])
C | 3.377 | C | 3.377 | C | 3.377
FCC | Te [2] | BCC | Te [2] | HCP | Te [2] |  |  | Ref [B]: https://periodictable.com/Elements/052/data.html
E0[eV/atom] | -2.7421 | E0[eV/atom] | -2.8581 | E0[eV/atom] | -2.983 | a | 4.088 | B = 64 [Gpa]
V0[A^3/atom] | 28.3801 | V0[A^3/atom] | 28.5778 | V0[A^3/atom] | 31.5644 | c | 4.3619
B | 0.39946 | B | 0.39946 | B | 0.39946 | c/a | 1.067
C |  | C |  | C
FCC | I [2] | BCC | I | HCP | I [2]
E0[eV/atom] | -1.0702 | E0[eV/atom] | -1.0551 | E0[eV/atom] | -1.0599 | a | 3.336
V0[A^3/atom] | 35.0507 | V0[A^3/atom] | 35.595 | V0[A^3/atom] | 31.3804 | c | 6.5119
B | 0.113 | B | 0.113 | B | 0.113 | c/a | 1.952 |  |  | Note: MP (BCC 26 [GPa])
C | 3.835 | C | 3.835 | C | 3.835
FCC | Cs | BCC | Cs | HCP | Cs
E0[eV/atom] | -0.854 | E0[eV/atom] | -0.8566 | E0[eV/atom] | -0.8603 | a | 5.512
V0[A^3/atom] | 114.992 | V0[A^3/atom] | 114.052 | V0[A^3/atom] | 117.0235 | c | 8.894
B | 0.012 | B | 0.012 | B | 0.012 |  |  |  |  | Note: MP (BCC 2 [GPa], HCP 2 [GPa])
C | 2.29 | C | 2.29 | C | 2.29
FCC | Ba | BCC | Ba | HCP | Ba
E0[eV/atom] | -1.906 | E0[eV/atom] | -1.919 | E0[eV/atom] | -1.903 | a | 4.479
V0[A^3/atom] | 64.07 | V0[A^3/atom] | 63.643 | V0[A^3/atom] | 63.8535 | c | 7.352
B | 0.054 | B | 0.054 | B | 0.054 |  |  |  |  | Note: MP (BCC 9 [GPa], HCP 8 [GPa])
C | 1.897 | C | 1.897 | C | 1.897
FCC | La | BCC | La | HCP | La [2]
E0[eV/atom] | -4.9353 | E0[eV/atom] | -4.8025 | E0[eV/atom] | -4.8817 | a | 3.753
V0[A^3/atom] | 37.031 | V0[A^3/atom] | 37.673 | V0[A^3/atom] | 37.2412 | c | 6.1061
B | 0.155 | B | 0.155 | B | 0.155 | c/a | 1.627 |  |  | Note: MP (FCC 23 [GPa])
C | 1.561 | C | 1.561 | C | 1.561
FCC | Ce | BCC | Ce | HCP | Ce
E0[eV/atom] | -5.9315 | E0[eV/atom] | -4.8025 | E0[eV/atom] | -5.8358 | a | 3.261
V0[A^3/atom] | 26.296 | V0[A^3/atom] | 37.673 | V0[A^3/atom] | 26.5065 | c | 5.756
B | 0.244 | B | 0.244 | B | 0.244 |  |  |  |  | Note: MP (FCC 37 [GPa]
C | 3.303 | C | 3.303 | C | 3.303
FCC | Pr | BCC | Pr | HCP | Pr
E0[eV/atom] | -4.7729 | E0[eV/atom] | -4.6453 | E0[eV/atom] | -4.752 | a | 3.766
V0[A^3/atom] | 36.56 | V0[A^3/atom] | 36.375 | V0[A^3/atom] | 36.5215 | c | 5.948
B | 0.196 | B | 0.196 | B | 0.196 |  |  |  |  | Note: MP (FCC 32 [GPa])
C | 1.935 | C | 1.935 | C | 1.935
FCC | Nd | BCC | Nd | HCP | Nd [2]
E0[eV/atom] | -4.7591 | E0[eV/atom] | -4.6282 | E0[eV/atom] | -4.6834 | a | 3.684
V0[A^3/atom] | 35.474 | V0[A^3/atom] | 35.308 | V0[A^3/atom] | 35.0082 | c | 5.957
B | 0.206 | B | 0.206 | B | 0.206 | c/a | 1.617 |  |  | Note: MP (FCC 34 [GPa], BCC 33 [GPa])
C | 1.94 | C | 1.94 | C | 1.94
FCC | Pm | BCC | Pm [2] | HCP | Pm [2]
E0[eV/atom] | -4.741 | E0[eV/atom] | -4.5436 | E0[eV/atom] | -4.6552 | a | 3.674
V0[A^3/atom] | 34.51 | V0[A^3/atom] | 34.3597 | V0[A^3/atom] | 34.4877 | c | 5.9004
B | 0.215 | B | 0.215 | B | 0.215 | c/a | 1.606
C | 1.968 | C | 1.968 | C | 1.968
FCC | Sm | BCC | Sm [2] | HCP | Sm
E0[eV/atom] | -4.7081 | E0[eV/atom] | -4.4984 | E0[eV/atom] | -4.6965 | a | 3.682
V0[A^3/atom] | 34.261 | V0[A^3/atom] | 33.6103 | V0[A^3/atom] | 34.3365 | c | 5.85
B | 0.222 | B | 0.222 | B | 0.222 |  |  |  |  | Note: MP (FCC 37 [GPa], HCP 35 [GPa])
C | 2.034 | C | 2.034 | C | 2.034
FCC | Eu | BCC | Eu | HCP | Eu
E0[eV/atom] | -10.2569 | E0[eV/atom] | -10.207 | E0[eV/atom] | -10.2465 | a | 4.051
V0[A^3/atom] | 41.97 | V0[A^3/atom] | 49.917 | V0[A^3/atom] | 46.279 | c | 6.514
B | 0.086 | B | 0.222 | B | 0.222 |  |  |  |  | Note: MP (HCP 13 [GPa])
C | 2.079 | C | 2.034 | C | 2.034
FCC | Gd | BCC | Gd | HCP | Gd
E0[eV/atom] | -14.0277 | E0[eV/atom] | -13.9885 | E0[eV/atom] | -14.0761 | a | 3.614
V0[A^3/atom] | 32.067 | V0[A^3/atom] | 32.893 | V0[A^3/atom] | 32.632 | c | 5.77
B | 0.205 | B | 0.205 | B | 0.205 |  |  |  |  | Note: MP (BCC 105 [GPa], HCP 37 [GPa])
C | 1.941 | C | 1.941 | C | 1.941
FCC | Tb | BCC | Tb | HCP | Tb
E0[eV/atom] | -4.6155 | E0[eV/atom] | -4.4863 | E0[eV/atom] | -4.6155 | a | 3.64
V0[A^3/atom] | 31.927 | V0[A^3/atom] | 32.482 | V0[A^3/atom] | 32.5 | c | 5.664
B | 0.245 | B | 0.245 | B | 0.245 |  |  |  |  | Note: MP (FCC 41 [GPa], HCP 39 [GPa])
C | 2.155 | C | 2.155 | C | 2.155
FCC | Dy | BCC | Dy | HCP | Dy
E0[eV/atom] | -4.5855 | E0[eV/atom] | -4.4598 | E0[eV/atom] | -4.5873 | a | 3.627
V0[A^3/atom] | 31.471 | V0[A^3/atom] | 32.031 | V0[A^3/atom] | 31.9875 | c | 5.616
B | 0.252 | B | 0.252 | B | 0.252 |  |  |  |  | Note: MP (FCC 41 [GPa], HCP 39 [GPa])
C | 2.173 | C | 2.173 | C | 2.173
FCC | Ho | BCC | Ho | HCP | Ho
E0[eV/atom] | -4.5587 | E0[eV/atom] | -4.4374 | E0[eV/atom] | -4.5683 | a | 3.609
V0[A^3/atom] | 30.944 | V0[A^3/atom] | 31.593 | V0[A^3/atom] | 31.4525 | c | 5.578
B | 0.252 | B | 0.252 | B | 0.258 |  |  |  |  | Note: MP (HCP 43 [GPa])
C | 2.173 | C | 2.173 | C | 1.979
FCC | Er | BCC | Er | HCP | Er
E0[eV/atom] | -4.5408 | E0[eV/atom] | -4.4248 | E0[eV/atom] | -4.5574 | a | 3.587
V0[A^3/atom] | 30.492 | V0[A^3/atom] | 31.104 | V0[A^3/atom] | 30.9025 | c | 5.546
B | 0.265 | B | 0.265 | B | 0.265 |  |  |  |  | Note: MP (FCC 42 [GPa], BCC 40 [GPa], HCP 44 [GPa])
C | 2.036 | C | 2.036 | C | 2.036
FCC | Tm | BCC | Tm | HCP | Tm |  |  | Ref [B]: https://periodictable.com/Elements/069/data.html
E0[eV/atom] | -4.4444 | E0[eV/atom] | -4.3351 | E0[eV/atom] | -4.4722 | a | 3.563 | B = 45 [GPa]
V0[A^3/atom] | 30.01 | V0[A^3/atom] | 30.604 | V0[A^3/atom] | 30.3 | c | 5.513
B | 0.28087 | B | 0.28087 | B | 0.28087 |  |  |  |  | Note: MP (HCP 46 [GPa])
C |  | C |  | C
FCC | Yb | BCC | Yb | HCP | Yb |  |  | Ref [B]: https://periodictable.com/Elements/070/data.html
E0[eV/atom] | -1.5368 | E0[eV/atom] | -1.5224 | E0[eV/atom] | -1.5259 | a | 3.853 | B = 31 [GPa]
V0[A^3/atom] | 40.453 | V0[A^3/atom] | 39.836 | V0[A^3/atom] | 40.991 | c | 6.377
B | 0.19349 | B | 0.19349 | B | 0.19349 |  |  |  |  | Note: MP (FCC 15 [GPa], BCC 15 [GPa], HCP 15 [GPa])
C |  | C |  | C
FCC | Lu | BCC | Lu | HCP | Lu
E0[eV/atom] | -4.3839 | E0[eV/atom] | -4.3889 | E0[eV/atom] | -4.521 | a | 3.525
V0[A^3/atom] | 28.9287 | V0[A^3/atom] | 29.852 | V0[A^3/atom] | 29.4315 | c | 5.471
B | 0.283 | B | 0.283 | B | 0.283
C | 2.263 | C | 2.263 | C | 2.263
FCC | Hf | BCC | Hf | HCP | Hf
E0[eV/atom] | -9.8841 | E0[eV/atom] | -9.7779 | E0[eV/atom] | -9.9572 | a | 3.198
V0[A^3/atom] | 22.501 | V0[A^3/atom] | 22.212 | V0[A^3/atom] | 22.4825 | c | 5.075
B | 0.656 | B | 0.656 | B | 0.656 |  |  |  |  | Note: MP (FCC 101 [GPa], HCP 108 [GPa])
C | 2.341 | C | 2.341 | C | 2.341
FCC | Ta | BCC | Ta | HCP | Ta
E0[eV/atom] | -11.6129 | E0[eV/atom] | -11.8578 | E0[eV/atom] | -11.4579 | a | 2.898
V0[A^3/atom] | 18.88 | V0[A^3/atom] | 18.335 | V0[A^3/atom] | 18.7593 | c | 5.1584
B | 1.181 | B | 1.181 | B | 1.181 | c/a | 1.78 |  |  | Note: MP (FCC 194 [GPa], BCC 194 [GPa])
C | 2.686 | C | 2.686 | C | 2.686
FCC | W | BCC | W | HCP | W
E0[eV/atom] | -12.4867 | E0[eV/atom] | -12.9581 | E0[eV/atom] | -12.2928 | a | 2.781
V0[A^3/atom] | 16.525 | V0[A^3/atom] | 16.191 | V0[A^3/atom] | 16.6056 | c | 4.9585
B | 1.828 | B | 1.828 | B | 1.828 | c/a | 1.783 |  |  | Note: MP (FCC 283 [GPa], BCC 304 [GPa])
C | 3.11 | C | 3.11 | C | 3.11
FCC | Re | BCC | Re [2] | HCP | Re
E0[eV/atom] | -12.3818 | E0[eV/atom] | -11.9107 | E0[eV/atom] | -12.4445 | a | 2.781
V0[A^3/atom] | 15.116 | V0[A^3/atom] | 15.2588 | V0[A^3/atom] | 15.061 | c | 4.497
B | 2.178 | B | 2.178 | B | 2.178 |  |  |  |  | Note: MP (FCC 363 [GPa], HCP 365 [GPa])
C | 3.359 | C | 3.359 | C | 3.359
FCC | Os | BCC | Os [2] | HCP | Os
E0[eV/atom] | -11.094 | E0[eV/atom] | -10.244 | E0[eV/atom] | -11.2273 | a | 2.759
V0[A^3/atom] | 14.417 | V0[A^3/atom] | 14.8811 | V0[A^3/atom] | 14.3555 | c | 4.357
B | 2.389 | B | 2.389 | B | 2.389 |  |  |  |  | Note: MP (FCC 408 [GPa], HCP 402 [GPa])
C | 3.696 | C | 3.696 | C | 3.696
FCC | Ir | BCC | Ir [2] | HCP | Ir [2]
E0[eV/atom] | -8.8384 | E0[eV/atom] | -8.1765 | E0[eV/atom] | -8.7241 | a | 2.753
V0[A^3/atom] | 14.555 | V0[A^3/atom] | 15.1857 | V0[A^3/atom] | 14.6545 | c | 4.4654
B | 2.05 | B | 2.05 | B | 2.05 | c/a | 1.622 |  |  | Note: MP (FCC 346 [GPa])
C | 3.883 | C | 3.883 | C | 3.883
FCC | Pt | BCC | Pt [2] | HCP | Pt [2]
E0[eV/atom] | -6.0709 | E0[eV/atom] | -5.9637 | E0[eV/atom] | -5.9931 | a | 2.769
V0[A^3/atom] | 15.723 | V0[A^3/atom] | 16.003 | V0[A^3/atom] | 15.9411 | c | 4.8014
B | 1.45 | B | 1.45 | B | 1.45 | c/a | 1.734 |  |  | Note: MP (FCC 247 [GPa])
C | 4.244 | C | 4.244 | C | 4.244
FCC | Au | BCC | Au [2] | HCP | Au |  |  | Ref (HCP): https://www.nature.com/articles/srep10213.pdf
E0[eV/atom] | -3.2739 | E0[eV/atom] | -3.1829 | E0[eV/atom] | -3.2045 | a | 2.952
V0[A^3/atom] | 18.145 | V0[A^3/atom] | 18.2807 | V0[A^3/atom] | 18.4331 | c | 4.885
B | 0.796 | B | 0.796 | B | 0.796 | c/a | 1.6548 |  |  | Note: MP (FCC 137 [GPa])
C | 4.605 | C | 4.605 | C | 4.605
FCC | Hg | BCC | Hg | HCP | Hg
E0[eV/atom] | -0.2912 | E0[eV/atom] | -0.3026 | E0[eV/atom] | -0.3036 | a | 3.58
V0[A^3/atom] | 32.597 | V0[A^3/atom] | 30.373 | V0[A^3/atom] | 31.823 | c | 5.735
B | 0.041 | B | 0.041 | B | 0.041 |  |  |  |  | Note: MP (FCC 7 [GPa])
C | 5.086 | C | 5.086 | C | 5.086
FCC | Tl | BCC | Tl | HCP | Tl
E0[eV/atom] | -2.352 | E0[eV/atom] | -2.3617 | E0[eV/atom] | -2.3587 | a | 3.549
V0[A^3/atom] | 31.123 | V0[A^3/atom] | 31.133 | V0[A^3/atom] | 31.296 | c | 5.738
B | 0.158 | B | 0.158 | B | 0.158 |  |  |  |  | Note: MP (FCC 25 [GPa], BCC 27 [GPa], HCP 27 [GPa])
C | 4.147 | C | 4.147 | C | 4.147
FCC | Pb | BCC | Pb | HCP | Pb
E0[eV/atom] | -3.7126 | E0[eV/atom] | -3.665 | E0[eV/atom] | -3.6983 | a | 3.548
V0[A^3/atom] | 32.207 | V0[A^3/atom] | 32.106 | V0[A^3/atom] | 31.847 | c | 5.841
B | 0.239 | B | 0.239 | B | 0.239 |  |  |  |  | Note: MP (FCC 37 [GPa], BCC 38 [GPa], HCP 40 [GPa])
C | 3.62 | C | 3.62 | C | 3.62
FCC | Bi | BCC | Bi | HCP | Bi [2]
E0[eV/atom] | -3.6695 | E0[eV/atom] | -3.7507 | E0[eV/atom] | -3.713 | a | 3.537
V0[A^3/atom] | 32.331 | V0[A^3/atom] | 31.706 | V0[A^3/atom] | 31.6722 | c | 5.8467
B | 0.26 | B | 0.26 | B | 0.26 | c/a | 1.653 |  |  | Note: MP (BCC 53 [GPa])
C | 3.494 | C | 3.494 | C | 3.494
FCC | Ac | BCC | Ac [2] | HCP | Ac [2]
E0[eV/atom] | -4.1008 | E0[eV/atom] | -3.9339 | E0[eV/atom] | -4.0558 | a | 4.007
V0[A^3/atom] | 45.385 | V0[A^3/atom] | 45.3805 | V0[A^3/atom] | 45.3259 | c | 6.5194
B | 0.151 | B | 0.151 | B | 0.151 | c/a | 1.627 |  |  | Note: MP (FCC 24 [GPa])
C | 2.049 | C | 2.049 | C | 2.049
FCC | Th | BCC | Th [2] | HCP | Th [2]
E0[eV/atom] | -7.4139 | E0[eV/atom] | -7.2039 | E0[eV/atom] | -7.307 | a | 3.552
V0[A^3/atom] | 32.029 | V0[A^3/atom] | 32.4339 | V0[A^3/atom] | 32.6008 | c | 5.9674
B | 0.346 | B | 0.346 | B | 0.346 | c/a | 1.68 |  |  | Note: MP (FCC 56 [GPa], BCC 62 [GPa])
C | 2.311 | C | 2.311 | C | 2.311
FCC | Pa | BCC | Pa [2] | HCP | Pa [2]
E0[eV/atom] | -9.5147 | E0[eV/atom] | -9.2207 | E0[eV/atom] | -9.3927 | a | 3.19
V0[A^3/atom] | 25.21 | V0[A^3/atom] | 24.8571 | V0[A^3/atom] | 25.0484 | c | 5.6846
B | 0.577 | B | 0.577 | B | 0.577 | c/a | 1.782 |  |  | Note: MP (FCC 95 [GPa])
C | 2.94 | C | 2.94 | C | 2.94
FCC | U | BCC | U | HCP | U [2]
E0[eV/atom] | -10.919 | E0[eV/atom] | -11.02 | E0[eV/atom] | -10.9294 | a | 2.986
V0[A^3/atom] | 21.766 | V0[A^3/atom] | 20.228 | V0[A^3/atom] | 21.1547 | c | 5.4793
B | 0.899 | B | 0.899 | B | 0.899 | c/a | 1.835 |  |  | Note: MP (FCC 105 [GPa], BCC 133 [GPa])
C | 3.971 | C | 3.971 | C | 3.971
FCC | Np | BCC | Np | HCP | Np [2]
E0[eV/atom] | -12.0606 | E0[eV/atom] | -12.5003 | E0[eV/atom] | -12.2058 | a | 2.799
V0[A^3/atom] | 20.6208 | V0[A^3/atom] | 17.755 | V0[A^3/atom] | 20.5574 | c | 6.0598
B | 1.272 | B | 1.272 | B | 1.272 | c/a | 2.165 |  |  | Note: MP (BCC 198 [GPa])
C | 4.274 | C | 4.274 | C | 4.274
FCC | Pu | BCC | Pu | HCP | Pu [2]
E0[eV/atom] | -13.9906 | E0[eV/atom] | -13.7221 | E0[eV/atom] | -13.5847 | a | 3.454
V0[A^3/atom] | 27.449 | V0[A^3/atom] | 16.484 | V0[A^3/atom] | 26.9429 | c | 5.2155
B |  | B |  | B |  | c/a | 1.51 |  |  | Note: MP (FCC 152 [GPa])
C |  | C |  | C

## FCC
|  |  | a | c | E | Bv | Gv | C11 | C12 | C13 | C22 | C23 | C33 | C44 | C55 | C66
H | 1 | 1.008 | 5.4286 | 5.4286 | -1.116 | 0 | 0 | 0 | 0 | 0 | 0 | 0 | 0 | 0 | 0 | 0
He | 2 | 4.0026
Li | 3 | 6.94 | 4.3199 | 4.3199 | -1.906 | 14 | 6 | 16 | 13 | 13 | 16 | 13 | 16 | 9 | 9 | 9
Be | 4 | 9.0122
B | 5 | 10.81
C | 6 | 12.011
N | 7 | 14.007
O | 8 | 15.999
F | 9 | 18.998
Ne | 10 | 20.18 | 4.3038 | 4.3038 | -0.0258 | 2 | 1 | 2 | 2 | 2 | 2 | 2 | 2 | 1 | 1 | 1
Na | 11 | 22.99 | 5.2535 | 5.2535 | -1.3116 | 12 | 3 | 12 | 13 | 13 | 12 | 13 | 12 | 5 | 5 | 5
Mg | 12 | 24.305
Al | 13 | 26.982 | 4.0389 | 4.0389 | -3.7456 | 83 | 25 | 104 | 73 | 73 | 104 | 73 | 104 | 32 | 32 | 32
Si | 14 | 28.085 | 3.8695 | 3.8695 | -4.8938 | 83 | -9 | 28 | 110 | 110 | 28 | 110 | 28 | 11 | 11 | 11
P | 15 | 30.974
S | 16 | 32.06 | 3.9876 | 3.9876 | -2.8352 | 112 | -53 | 35 | 150 | 150 | 35 | 150 | 35 | -49 | -49 | -49
Cl | 17 | 35.45
Ar | 18 | 39.948 | 5.6408 | 5.6408 | -0.0688 | 1 | 0 | 1 | 1 | 1 | 1 | 1 | 1 | 0 | 0 | 0
K | 19 | 39.098 | 6.6557 | 6.6557 | -1.0981 | 4 | 1 | 3 | 4 | 4 | 3 | 4 | 3 | 3 | 3 | 3
Ca | 20 | 40.078 | 5.5074 | 5.5074 | -1.9985 | 17 | 10 | 21 | 15 | 15 | 21 | 15 | 21 | 14 | 14 | 14
Sc | 21 | 44.956 | 4.619 | 4.619 | -6.2833 | 51 | 24 | 67 | 43 | 43 | 67 | 43 | 67 | 32 | 32 | 32
Ti | 22 | 47.867 | 4.1091 | 4.1091 | -7.8335 | 107 | 38 | 123 | 99 | 99 | 123 | 99 | 123 | 55 | 55 | 55
V | 23 | 50.942 | 3.8191 | 3.8191 | -8.8367 | 179 | -44 | 20 | 259 | 259 | 20 | 259 | 20 | 6 | 6 | 6
Cr | 24 | 51.996 | 3.6244 | 3.6244 | -9.2487 | 241 | -90 | 45 | 339 | 339 | 45 | 339 | 45 | -53 | -53 | -53
Mn | 25 | 54.938 | 3.5095 | 3.5095 | -9.0787 | 280 | 139 | 393 | 223 | 223 | 393 | 223 | 393 | 174 | 174 | 174
Fe | 26 | 55.845 | 3.6457 | 3.6457 | -8.3156 | 173 | -36 | -4 | 262 | 262 | -4 | 262 | -4 | 28 | 28 | 28
Co | 27 | 58.933 | 3.5211 | 3.5211 | -7.0922 | 212 | 112 | 289 | 173 | 173 | 289 | 173 | 289 | 148 | 148 | 148
Ni | 28 | 58.693 | 3.5058 | 3.5058 | -5.7798 | 198 | 102 | 276 | 159 | 159 | 276 | 159 | 276 | 132 | 132 | 132
Cu | 29 | 63.546 | 3.6213 | 3.6213 | -4.0992 | 145 | 57 | 180 | 127 | 127 | 180 | 127 | 180 | 78 | 78 | 78
Zn | 30 | 65.38
Ga | 31 | 69.723
Ge | 32 | 72.63 | 4.2838 | 4.2838 | -4.289 | 65 | 11 | 58 | 69 | 69 | 58 | 69 | 58 | 22 | 22 | 22
As | 33 | 74.922
Se | 34 | 78.971
Br | 35 | 79.904
Kr | 36 | 83.798
Rb | 37 | 85.468 | 7.1372 | 7.1372 | -0.9652 | 3 | 0 | 1 | 4 | 4 | 1 | 4 | 1 | 2 | 2 | 2
Sr | 38 | 87.62 | 6.0225 | 6.0225 | -1.6831 | 12 | 8 | 15 | 10 | 10 | 15 | 10 | 15 | 12 | 12 | 12
Y | 39 | 88.906 | 5.0626 | 5.0626 | -6.4425 | 39 | 25 | 58 | 30 | 30 | 58 | 30 | 58 | 32 | 32 | 32
Zr | 40 | 91.224 | 4.5368 | 4.5368 | -8.5069 | 90 | 34 | 113 | 79 | 79 | 113 | 79 | 113 | 44 | 44 | 44
Nb | 41 | 92.906 | 4.231 | 4.231 | -9.7811 | 167 | -79 | -32 | 266 | 266 | -32 | 266 | -32 | -32 | -32 | -32
Mo | 42 | 95.95 | 4.012 | 4.012 | -10.4193 | 243 | -46 | 105 | 312 | 312 | 105 | 312 | 105 | -7 | -7 | -7
Tc | 43 | 98 | 3.885 | 3.885 | -10.2938 | 376 | 168 | 538 | 296 | 296 | 538 | 296 | 538 | 199 | 199 | 199
Ru | 44 | 101.07 | 3.8255 | 3.8255 | -9.1651 | 309 | 196 | 476 | 226 | 226 | 476 | 226 | 473 | 243 | 243 | 243
Rh | 45 | 102.91 | 3.8439 | 3.8439 | -7.3385 | 253 | 149 | 397 | 182 | 182 | 397 | 182 | 397 | 177 | 177 | 177
Pd | 46 | 106.42 | 3.9571 | 3.9571 | -5.1765 | 160 | 50 | 187 | 147 | 147 | 187 | 147 | 187 | 71 | 71 | 71
Ag | 47 | 107.87 | 4.1605 | 4.1605 | -2.8289 | 88 | 28 | 100 | 82 | 82 | 100 | 82 | 100 | 41 | 41 | 41
Cd | 48 | 112.41
In | 49 | 114.82 | 4.7961 | 4.7961 | -2.7149 | 34 | 5 | 42 | 23 | 33 | 42 | 33 | 43 | 6 | 6 | 3
Sn | 50 | 118.71 | 4.8133 | 4.8133 | -3.9553 | 93 | 53 | 178 | 51 | 51 | 178 | 51 | 178 | 46 | 46 | 46
Sb | 51 | 11.76 | 4.7909 | 4.7909 | -3.8006 | 58 | -5 | 34 | 70 | 70 | 34 | 70 | 34 | 4 | 4 | 4
Te | 52 | 127.6
I | 53 | 126.9
Xe | 54 | 131.29
Cs | 55 | 132.91
Ba | 56 | 137.33
La | 57 | 138.91 | 5.291 | 5.291 | -4.9353 | 23 | 16 | 36 | 17 | 17 | 36 | 17 | 36 | 20 | 20 | 20
Ce | 58 | 140.12 | 4.7204 | 4.7204 | -5.9315 | 37 | 40 | 66 | 23 | 23 | 66 | 23 | 66 | 52 | 52 | 52
Pr | 59 | 140.91 | 5.2685 | 5.2685 | -4.7729 | 32 | 19 | 46 | 25 | 25 | 46 | 25 | 46 | 24 | 24 | 24
Nd | 60 | 144.24 | 5.2158 | 5.2158 | -4.7591 | 34 | 21 | 51 | 25 | 25 | 51 | 25 | 51 | 26 | 26 | 26
Pm | 61 | 145
Sm | 62 | 150.36 | 5.1557 | 5.1557 | -4.7081 | 37 | 24 | 57 | 27 | 27 | 56 | 28 | 56 | 31 | 31 | 31
Eu | 63 | 151.96
Gd | 64 | 157.25
Tb | 65 | 158.93 | 5.0359 | 5.0359 | -4.6155 | 41 | 27 | 62 | 30 | 30 | 62 | 30 | 62 | 34 | 34 | 34
Dy | 66 | 162.5 | 5.0117 | 5.0117 | -4.5855 | 41 | 28 | 63 | 30 | 30 | 63 | 30 | 63 | 35 | 35 | 35
Ho | 67 | 164.93
Er | 68 | 167.26 | 4.9593 | 4.9593 | -4.5408 | 42 | 28 | 66 | 31 | 31 | 66 | 31 | 66 | 35 | 35 | 35
Tm | 69 | 168.93
Yb | 70 | 173.05 | 5.4493 | 5.4493 | -1.5368 | 15 | 12 | 20 | 13 | 13 | 20 | 13 | 20 | 18 | 18 | 18
Lu | 71 | 174.97
Hf | 72 | 178.49 | 4.4815 | 4.4815 | -9.8841 | 101 | 48 | 138 | 83 | 83 | 138 | 83 | 138 | 63 | 63 | 63
Ta | 73 | 180.95 | 4.2269 | 4.2269 | -11.6129 | 194 | 10 | 132 | 225 | 225 | 132 | 225 | 132 | 47 | 47 | 47
W | 74 | 183.84 | 4.0433 | 4.0433 | -12.4867 | 283 | -108 | 70 | 389 | 389 | 70 | 389 | 70 | -74 | -74 | -74
Re | 75 | 186.21 | 3.925 | 3.925 | -12.3818 | 363 | 190 | 560 | 265 | 265 | 560 | 265 | 560 | 218 | 218 | 218
Os | 76 | 190.23 | 3.8635 | 3.8635 | -11.094 | 408 | 256 | 579 | 323 | 323 | 579 | 323 | 579 | 342 | 342 | 342
Ir | 77 | 192.22 | 3.8757 | 3.8757 | -8.8384 | 346 | 220 | 576 | 231 | 231 | 576 | 231 | 576 | 252 | 252 | 252
Pt | 78 | 195.08 | 3.9768 | 3.9768 | -6.0709 | 247 | 49 | 303 | 220 | 220 | 303 | 220 | 303 | 54 | 54 | 54
Au | 79 | 196.97 | 4.1713 | 4.1713 | -3.2739 | 137 | 18 | 144 | 134 | 134 | 144 | 134 | 144 | 29 | 29 | 29
Hg | 80 | 200.59
Tl | 81 | 204.38 | 4.9932 | 4.9932 | -2.352 | 25 | 5 | 41 | 14 | 23 | 41 | 23 | 18 | 7 | 7 | 0
Pb | 82 | 207.2 | 5.0505 | 5.0505 | -3.7126 | 37 | 14 | 47 | 32 | 32 | 47 | 32 | 47 | 18 | 18 | 18
Bi | 83 | 208.98
Po | 84 | 209
At | 85 | 210
Rn | 86 | 222
Fr | 87 | 223
Ra | 88 | 226
Ac | 89 | 227 | 5.6623 | 5.6623 | -4.1008 | 24 | 15 | 34 | 18 | 18 | 34 | 18 | 34 | 19 | 19 | 19
Th | 90 | 232.04 | 5.0412 | 5.0412 | -7.4139 | 56 | 45 | 121 | 5 | 40 | 121 | 40 | 93 | 58 | 58 | 25
Pa | 91 | 231.04 | 4.6545 | 4.6545 | -9.5147 | 95 | 58 | 117 | 85 | 85 | 117 | 85 | 117 | 85 | 85 | 85
U | 92 | 238.03 | 4.4321 | 4.4321 | -10.919 | 105 | -4 | 39 | 138 | 138 | 39 | 138 | 39 | 27 | 27 | 27
Np | 93 | 237
Pu | 94 | 244 | 4.7885 | 4.7885 | -13.9906 | 152 | -43 | 38 | 209 | 209 | 38 | 209 | 38 | -15 | -15 | -15

## BCC
|  |  | a | c | E | Bv | Gv | C11 | C12 | C13 | C22 | C23 | C33 | C44 | C55 | C66
H | 1 | 1.008 | 5.21 | 5.21 | -1.1215 | 0 | 0 | 0 | 0 | 0 | 0 | 0 | 0 | 0 | 0 | 0
He | 2 | 4.0026
Li | 3 | 6.94 | 3.4268 | 3.4268 | -1.9038 | 14 | 7 | 15 | 13 | 13 | 15 | 13 | 15 | 11 | 11 | 11
Be | 4 | 9.0122 | 2.5002 | 2.5002 | -3.6437 | 124 | 122 | 153 | 109 | 109 | 153 | 109 | 153 | 188 | 188 | 188
B | 5 | 10.81
C | 6 | 12.011
N | 7 | 14.007
O | 8 | 15.999
F | 9 | 18.998
Ne | 10 | 20.18
Na | 11 | 22.99 | 4.1726 | 4.1726 | -1.3097 | 8 | 4 | 9 | 7 | 7 | 9 | 7 | 9 | 7 | 7 | 7
Mg | 12 | 24.305 | 3.5793 | 3.5793 | -1.5745 | 36 | 17 | 30 | 39 | 39 | 30 | 39 | 30 | 32 | 32 | 32
Al | 13 | 26.982 | 3.2205 | 3.2205 | -3.6531 | 69 | 15 | 36 | 86 | 86 | 36 | 86 | 36 | 42 | 42 | 42
Si | 14 | 28.085 | 3.0917 | 3.0917 | -4.8998 | 94 | 1 | 47 | 117 | 117 | 47 | 117 | 47 | 25 | 25 | 25
P | 15 | 30.974
S | 16 | 32.06
Cl | 17 | 35.45
Ar | 18 | 39.948
K | 19 | 39.098 | 5.2621 | 5.2621 | -1.081 | 4 | 2 | 3 | 4 | 4 | 3 | 4 | 3 | 3 | 3 | 3
Ca | 20 | 40.078 | 4.3855 | 4.3855 | -1.982 | 15 | 5 | 6 | 20 | 20 | 6 | 20 | 6 | 13 | 13 | 13
Sc | 21 | 44.956 | 3.6774 | 3.6774 | -6.2287 | 53 | 17 | 46 | 50 | 66 | 52 | 50 | 46 | 29 | 29 | 29
Ti | 22 | 47.867 | 3.2515 | 3.2515 | -7.7835 | 105 | 13 | 70 | 123 | 123 | 70 | 123 | 70 | 39 | 39 | 39
V | 23 | 50.942 | 2.9925 | 2.9925 | -9.0824 | 179 | 38 | 276 | 131 | 131 | 276 | 131 | 276 | 16 | 16 | 16
Cr | 24 | 51.996 | 2.874 | 2.874 | -9.653 | 259 | 133 | 499 | 139 | 139 | 499 | 139 | 499 | 102 | 102 | 102
Mn | 25 | 54.938
Fe | 26 | 55.845 | 2.8401 | 2.8401 | -8.4693 | 182 | 78 | 247 | 150 | 150 | 247 | 150 | 247 | 97 | 97 | 97
Co | 27 | 58.933
Ni | 28 | 58.693 | 2.7902 | 2.7902 | -5.6846 | 197 | 78 | 320 | 142 | 128 | 320 | 128 | 336 | 55 | 55 | 89
Cu | 29 | 63.546 | 2.8727 | 2.8727 | -4.0622 | 146 | 56 | 137 | 150 | 150 | 137 | 150 | 137 | 98 | 98 | 98
Zn | 30 | 65.38
Ga | 31 | 69.723
Ge | 32 | 72.63 | 3.392 | 3.392 | -4.2772 | 58 | -6 | 11 | 82 | 82 | 11 | 82 | 11 | 14 | 14 | 14
As | 33 | 74.922
Se | 34 | 78.971 | 3.4478 | 3.4478 | -2.8936 | 74 | -16 | 104 | 59 | 59 | 104 | 59 | 104 | -41 | -41 | -41
Br | 35 | 79.904 | 3.7608 | 3.7608 | -1.0074 | 21 | -41 | 23 | 20 | 20 | 23 | 20 | 23 | -70 | -70 | -70
Kr | 36 | 83.798
Rb | 37 | 85.468 | 5.6442 | 5.6442 | -0.9713 | 3 | 1 | 3 | 3 | 3 | 3 | 3 | 3 | 2 | 2 | 2
Sr | 38 | 87.62 | 4.7535 | 4.7535 | -1.6764 | 12 | 9 | 14 | 11 | 11 | 14 | 11 | 14 | 14 | 14 | 14
Y | 39 | 88.906
Zr | 40 | 91.224 | 3.5833 | 3.5833 | -8.4731 | 89 | 17 | 86 | 90 | 90 | 86 | 90 | 86 | 30 | 30 | 30
Nb | 41 | 92.906 | 3.3205 | 3.3205 | -10.1013 | 174 | 24 | 233 | 145 | 145 | 233 | 145 | 233 | 11 | 11 | 11
Mo | 42 | 95.95 | 3.1676 | 3.1676 | -10.8456 | 262 | 127 | 472 | 158 | 158 | 472 | 158 | 472 | 106 | 106 | 106
Tc | 43 | 98
Ru | 44 | 101.07
Rh | 45 | 102.91
Pd | 46 | 106.42
Ag | 47 | 107.87
Cd | 48 | 112.41
In | 49 | 114.82
Sn | 50 | 118.71 | 3.8094 | 3.8094 | -3.9353 | 44 | -2 | 3 | 64 | 64 | 3 | 64 | 3 | 16 | 16 | 16
Sb | 51 | 11.76 | 3.7853 | 3.7853 | -3.8905 | 65 | 18 | 84 | 56 | 56 | 84 | 56 | 84 | 20 | 20 | 20
Te | 52 | 127.6
I | 53 | 126.9 | 4.1445 | 4.1445 | -1.0551 | 26 | -31 | 27 | 26 | 26 | 27 | 26 | 27 | -53 | -53 | -53
Xe | 54 | 131.29
Cs | 55 | 132.91 | 6.11 | 6.11 | -0.8566 | 2 | 1 | 2 | 2 | 2 | 2 | 2 | 2 | 1 | 1 | 1
Ba | 56 | 137.33 | 5.0303 | 5.0303 | -1.919 | 9 | 7 | 12 | 7 | 7 | 12 | 7 | 12 | 10 | 10 | 10
La | 57 | 138.91
Ce | 58 | 140.12
Pr | 59 | 140.91
Nd | 60 | 144.24 | 4.1333 | 4.1333 | -4.6282 | 33 | -4 | 0 | 50 | 50 | 0 | 50 | 0 | 10 | 10 | 10
Pm | 61 | 145
Sm | 62 | 150.36
Eu | 63 | 151.96
Gd | 64 | 157.25 | 4.0369 | 4.0369 | -13.9885 | 105 | 12 | 93 | 112 | 112 | 93 | 112 | 93 | 26 | 26 | 26
Tb | 65 | 158.93
Dy | 66 | 162.5
Ho | 67 | 164.93
Er | 68 | 167.26 | 3.9623 | 3.9623 | -4.4248 | 40 | 10 | 23 | 48 | 48 | 23 | 48 | 23 | 24 | 24 | 24
Tm | 69 | 168.93
Yb | 70 | 173.05 | 4.303 | 4.303 | -1.5224 | 15 | 14 | 18 | 14 | 14 | 18 | 14 | 18 | 22 | 22 | 22
Lu | 71 | 174.97
Hf | 72 | 178.49
Ta | 73 | 180.95 | 3.3223 | 3.3223 | -11.8578 | 194 | 63 | 265 | 158 | 158 | 265 | 158 | 265 | 69 | 69 | 69
W | 74 | 183.84 | 3.1874 | 3.1874 | -12.9581 | 304 | 147 | 510 | 201 | 201 | 510 | 201 | 510 | 143 | 143 | 143
Re | 75 | 186.21
Os | 76 | 190.23
Ir | 77 | 192.22
Pt | 78 | 195.08
Au | 79 | 196.97
Hg | 80 | 200.59
Tl | 81 | 204.38 | 3.9635 | 3.9635 | -2.3617 | 27 | 5 | 26 | 27 | 27 | 26 | 27 | 26 | 9 | 9 | 9
Pb | 82 | 207.2 | 4.0044 | 4.0044 | -3.665 | 38 | 4 | 16 | 49 | 49 | 16 | 49 | 16 | 18 | 18 | 18
Bi | 83 | 208.98 | 3.9877 | 3.9877 | -3.7507 | 53 | 16 | 61 | 50 | 50 | 61 | 50 | 61 | 23 | 23 | 23
Po | 84 | 209
At | 85 | 210
Rn | 86 | 222
Fr | 87 | 223
Ra | 88 | 226
Ac | 89 | 227
Th | 90 | 232.04 | 4.0111 | 4.0111 | -7.2527 | 62 | 9 | 22 | 83 | 83 | 22 | 83 | 22 | 35 | 35 | 35
Pa | 91 | 231.04
U | 92 | 238.03 | 3.4329 | 3.4329 | -11.02 | 133 | -10 | 23 | 188 | 188 | 23 | 188 | 23 | 39 | 39 | 39
Np | 93 | 237 | 3.2869 | 3.2869 | -12.5003 | 198 | 645 | 174 | 211 | 211 | 174 | 211 | 174 | 1088 | 1088 | 1088
Pu | 94 | 244

## HCP
|  |  | a | c | E | Bv | Gv | C11 | C12 | C13 | C22 | C23 | C33 | C44 | C55 | C66
H | 1 | 1.008 | 5.1312 | 3.8119 | -1.1121 | 0 | 0 | 0 | 0 | 0 | 0 | 0 | -1 | 0 | 0 | 0
He | 2 | 4.0026
Li | 3 | 6.94 | 3.0775 | 4.9229 | -1.9064 | 14 | 6 | 22 | 11 | 8 | 22 | 8 | 26 | 6 | 6 | 6
Be | 4 | 9.0122 | 2.2598 | 3.5699 | -3.7394 | 122 | 161 | 322 | 21 | 8 | 322 | 8 | 378 | 162 | 162 | 162
B | 5 | 10.81
C | 6 | 12.011
N | 7 | 14.007
O | 8 | 15.999
F | 9 | 18.998
Ne | 10 | 20.18
Na | 11 | 22.99 | 3.7594 | 6.065 | -1.3122 | 9 | 4 | 14 | 7 | 5 | 14 | 5 | 18 | 3 | 3 | 3
Mg | 12 | 24.305 | 3.203 | 5.1267 | -1.5908 | 37 | 18 | 58 | 30 | 22 | 58 | 22 | 66 | 20 | 20 | 20
Al | 13 | 26.982
Si | 14 | 28.085 | 2.6394 | 4.7641 | -4.9124 | 86 | 38 | 117 | 64 | 77 | 117 | 77 | 101 | 62 | 62 | 62
P | 15 | 30.974
S | 16 | 32.06
Cl | 17 | 35.45
Ar | 18 | 39.948
K | 19 | 39.098
Ca | 20 | 40.078 | 3.8966 | 6.4513 | -1.9995 | 18 | 10 | 31 | 13 | 7 | 31 | 7 | 41 | 8 | 8 | 8
Sc | 21 | 44.956 | 3.3187 | 5.178 | -6.3325 | 52 | 30 | 98 | 34 | 30 | 98 | 30 | 89 | 28 | 28 | 32
Ti | 22 | 47.867 | 2.9338 | 4.657 | -7.8911 | 113 | 47 | 177 | 83 | 76 | 177 | 76 | 191 | 42 | 42 | 47
V | 23 | 50.942
Cr | 24 | 51.996
Mn | 25 | 54.938
Fe | 26 | 55.845 | 2.4658 | 3.9002 | -8.3721 | 295 | 186 | 538 | 170 | 153 | 538 | 153 | 622 | 168 | 168 | 184
Co | 27 | 58.933 | 2.5008 | 4.0333 | -7.1083 | 212 | 106 | 358 | 165 | 114 | 358 | 114 | 409 | 95 | 95 | 95
Ni | 28 | 58.693 | 2.4743 | 4.0702 | -5.754 | 197 | 78 | 320 | 142 | 128 | 320 | 128 | 336 | 55 | 55 | 89
Cu | 29 | 63.546
Zn | 30 | 65.38 | 2.6267 | 5.2072 | -1.2595 | 75 | 41 | 163 | 45 | 48 | 163 | 48 | 61 | 32 | 32 | 59
Ga | 31 | 69.723
Ge | 32 | 72.63 | 2.9911 | 5.0034 | -4.2917 | 49 | 16 | 73 | 48 | 30 | 74 | 30 | 83 | 12 | 12 | 13
As | 33 | 74.922
Se | 34 | 78.971
Br | 35 | 79.904
Kr | 36 | 83.798
Rb | 37 | 85.468
Sr | 38 | 87.62 | 4.2514 | 7.0556 | -1.6839 | 11 | 7 | 20 | 9 | 5 | 20 | 5 | 26 | 5 | 5 | 5
Y | 39 | 88.906 | 3.659 | 5.666 | -6.4629 | 41 | 26 | 77 | 26 | 21 | 77 | 21 | 81 | 25 | 25 | 25
Zr | 40 | 91.224 | 3.2392 | 5.1722 | -8.5477 | 94 | 35 | 144 | 65 | 67 | 144 | 67 | 162 | 26 | 26 | 40
Nb | 41 | 92.906
Mo | 42 | 95.95
Tc | 43 | 98 | 2.7607 | 4.4213 | -10.3606 | 300 | 144 | 497 | 222 | 174 | 497 | 174 | 566 | 126 | 126 | 137
Ru | 44 | 101.07 | 2.7329 | 4.3139 | -9.2744 | 308 | 193 | 559 | 178 | 166 | 559 | 166 | 635 | 181 | 181 | 190
Rh | 45 | 102.91
Pd | 46 | 106.42
Ag | 47 | 107.87 | 2.9526 | 4.7983 | -2.825 | 88 | 29 | 126 | 74 | 60 | 126 | 60 | 147 | 24 | 24 | 26
Cd | 48 | 112.41 | 3.0078 | 5.942 | -0.9062 | 45 | 18 | 87 | 39 | 28 | 87 | 28 | 43 | 11 | 11 | 24
In | 49 | 114.82 | 3.4225 | 5.576 | -2.704 | 117 | 1 | 144 | 170 | 71 | 144 | 71 | 144 | -12 | -12 | -12
Sn | 50 | 118.71
Sb | 51 | 11.76 | 3.3941 | 5.4947 | -3.8387 | 60 | 4 | 64 | 68 | 51 | 64 | 51 | 73 | 5 | 5 | -2
Te | 52 | 127.6
I | 53 | 126.9
Xe | 54 | 131.29
Cs | 55 | 132.91 | 5.5123 | 8.8941 | -0.8603 | 2 | 1 | 3 | 2 | 1 | 3 | 1 | 3 | 1 | 1 | 1
Ba | 56 | 137.33 | 4.4786 | 7.352 | -1.903 | 8 | 5 | 14 | 10 | 1 | 14 | 1 | 21 | 5 | 5 | 2
La | 57 | 138.91
Ce | 58 | 140.12
Pr | 59 | 140.91
Nd | 60 | 144.24
Pm | 61 | 145
Sm | 62 | 150.36 | 3.6817 | 5.85 | -4.6965 | 35 | 18 | 60 | 16 | 25 | 60 | 25 | 64 | 16 | 16 | 22
Eu | 63 | 151.96 | 4.0507 | 6.5138 | -10.2465 | 13 | 10 | 27 | 9 | 4 | 27 | 4 | 30 | 10 | 10 | 9
Gd | 64 | 157.25 | 3.6139 | 5.7701 | -14.0761 | 37 | 24 | 67 | 22 | 20 | 67 | 20 | 80 | 23 | 23 | 23
Tb | 65 | 158.93 | 3.6404 | 5.6636 | -4.6155 | 39 | 23 | 67 | 21 | 22 | 67 | 22 | 81 | 22 | 22 | 23
Dy | 66 | 162.5 | 3.6267 | 5.6164 | -4.5873 | 39 | 24 | 67 | 17 | 26 | 67 | 26 | 82 | 24 | 24 | 25
Ho | 67 | 164.93 | 3.6088 | 5.5775 | -4.5683 | 43 | 28 | 80 | 23 | 24 | 80 | 24 | 87 | 27 | 27 | 28
Er | 68 | 167.26 | 3.5873 | 5.5457 | -4.5574 | 44 | 30 | 85 | 26 | 23 | 85 | 23 | 89 | 28 | 28 | 30
Tm | 69 | 168.93 | 3.5626 | 5.5132 | -4.4722 | 46 | 31 | 89 | 27 | 22 | 89 | 22 | 92 | 29 | 29 | 31
Yb | 70 | 173.05 | 3.8529 | 6.377 | -1.5259 | 15 | 10 | 29 | 11 | 7 | 29 | 7 | 29 | 10 | 10 | 9
Lu | 71 | 174.97
Hf | 72 | 178.49 | 3.1985 | 5.0752 | -9.9572 | 108 | 56 | 184 | 70 | 68 | 184 | 68 | 194 | 52 | 52 | 57
Ta | 73 | 180.95
W | 74 | 183.84
Re | 75 | 186.21 | 2.7811 | 4.4971 | -12.4445 | 365 | 175 | 607 | 273 | 214 | 607 | 214 | 670 | 156 | 156 | 167
Os | 76 | 190.23 | 2.7585 | 4.3568 | -11.2273 | 402 | 259 | 730 | 226 | 220 | 730 | 220 | 824 | 252 | 252 | 252
Ir | 77 | 192.22
Pt | 78 | 195.08
Au | 79 | 196.97
Hg | 80 | 200.59
Tl | 81 | 204.38 | 3.5489 | 5.7384 | -2.3587 | 27 | 7 | 32 | 21 | 2 | 32 | 22 | 48 | 7 | 7 | 5
Pb | 82 | 207.2 | 3.5484 | 5.8413 | -3.6983 | 40 | 10 | 58 | 32 | 32 | 58 | 32 | 56 | 6 | 6 | 13
Bi | 83 | 208.98
Po | 84 | 209
At | 85 | 210
Rn | 86 | 222
Fr | 87 | 223
Ra | 88 | 226
Ac | 89 | 227
Th | 90 | 232.04
Pa | 91 | 231.04
U | 92 | 238.03
Np | 93 | 237
Pu | 94 | 244