## fit_5NN_FCC
tait or murnaghan (e.g., material project) | input |  | Rose function | input |  |  |  |  | TB-SMA | input (Ref) |  | TB-SMA | fit
FCC | Fe |  | FCC | Fe |  |  |  |  | FCC | Fe |  | FCC | Fe |  | Lammps, metal units
E0[eV/atom] | -8.3156 |  | re[A] | 2.5779 | <- No user input is required here. |  |  |  | p | 5.5442 |  | p | 5.5442 |  | pair_style smatb # R0(A) p q A(eV) xi(eV) Rcs(A) Rc(A)
V0[A^3/atom] | 12.114 |  | d | 0.049963 |  |  |  |  | q | 1.8794 |  | q | 1.8794 | <-fit | pair_coeff 1 1 | 2.5779 | 5.5442 | 1.8794 | 0.43433 | 3.6205 | 5.7644 | 6.177 | # | Fe | Fe
B | 1.036 |  | Z | 12 | Note: Z(FCC)=12, Z(HCP)=12, Z(BCC)=8, Z(SC)=6 |  |  |  | A[eV] | 0.43433 |  | A[eV] | 0.43433 | <-fit
C | 3.958 | <-Not use | Natom | 4 | Note: (FCC)=4, (HCP)=2, (BCC)=2, (SC)=1 |  |  |  | xi[eV] | 3.6205 |  | xi[eV] | 3.6205 | <-fit | fit (output)
|  |  | factor | 1.4142 | <- FCC:sqrt(2), BCC:2/sqrt(3), ideal HCP:sqrt(3)/(4/3)^(1/3), SC:1 | [9 empty] | pair_style smatb # R0(A) p q A(eV) xi(eV) Rcs(A) Rc(A), 5NN: Rcs=5NN, Rc=(5NN+6NN)/2
Note: Material project: Table (correct) [eV] -> [eV/atom] (cohesive energy), [A^3] -> [A^3/atom] (=omega=atomic volume) | [8 empty] | Z | 12 | Note: Z(FCC)=12, Z(HCP)=12, Z(BCC)=8, Z(SC)=6 | p/q | 2.95 |  | pair_coeff 1 1 | 2.5779 | 5.5442 | 1.8794 | 0.43433 | 3.6205 | 5.7644 | 6.177 | # | Fe | Fe
Lattice const.[A] | output |  | Rose function | output |  |  |  |  | R0 | 2.5779 | Note: R0 = re | d | 0.049963
a0 (FCC or BCC) | 3.6457 |  | re[A] | 2.5779 | <- re=a0/factor. i.e., FCC:a0/sqrt(2), BCC:a0/1, ideal HCP:a0(FCC or BCC)*/sqrt(3)*(4/3)^(1/3), SC:a0/1 | [6 empty] | r>= rp(for p/q) | 3.2774 |  | Usage
a0 (ideal HCP) | 4.0126 |  | a | 3.6855 | [7 empty] | Note: If it is larger than this, the effect of p/q (>=2) will occur. |  |  | 1. File tab -> Options -> Add-ins -> Solver Add-ins -> [Excel Add-ins] Go... -> [check] Solver Add-in -> OK
|  |  | a* | 0 | [10 empty] | 2. Data tab -> Solver -> Set Object: [$O$19] -> To: [check] Min -> By Changing Variable Cells: [$O$4:$O$7] -> Solve
delta (=d) | 0.067967 |  | Eu*(a*) | -1 | [10 empty] | Note: It is necessary to increase the constraints, chainging weight or include other structures to fit the required range.
|  |  | Eu(r)[eV/atom] | -8.3156
|  |  | Eu(r)[eV] | -99.7872 | [10 empty] | Constraints for fit |  |  | Note
References: https://doi.org/10.1103/PhysRevB.29.2963 , https://doi.org/10.1103/PhysRevB.62.8564, and https://doi.org/10.1103/PhysRevB.64.184102 | [14 empty] | 1. r = re, as = 0: Z*A - sqrt(Z)*xi = -Ec | 0.35217 | (for A) | TB-SMA only
|  |  | a* | Eu*(a*) |  | r [A] | Eu(r) [eV/atom] | Eu(r) [eV] | E(TB-SMA)[eV] |  | E(fit) | Error | weight | Total error | 2. 3rd derivative and d=0.05 at re: p/q = 2.95 | 2.95 | (for p/q) | universal curve (Rose function: d=0.05) + TB-SMA
|  |  | -1 | 0.13581 |  | 1.8784 | 1.1294 | 13.5525 | 2.7242 |  | 2.7242 | 2.5435 | 1 | 502559.5306 | 3. 1st derivative and r = re: xi = p/(p-q) * Ec/sqrt(Z) | 3.6315 | (for xi) | TB-SMA only
|  |  | -0.98 | 0.072007 |  | 1.8924 | 0.59878 | 7.1853 | 2.1025 |  | 2.1025 | 2.2613 | 1
|  |  | -0.96 | 0.01098 |  | 1.9064 | 0.091306 | 1.0957 | 1.5093 |  | 1.5093 | 2.0107 | 1 |  | check (xi/A)/(p/q) | 2.8257 | vs. sqrt(Z) = | 3.4641 | Differene = | -0.63845
|  |  | -0.94 | -0.047363 |  | 1.9204 | -0.39385 | -4.7262 | 0.94328 |  | 0.94328 | 1.7879 | 1
|  |  | -0.92 | -0.10312 |  | 1.9344 | -0.85748 | -10.2898 | 0.40342 |  | 0.40342 | 1.5899 | 1 |  | Rosato et al., |  |  |  |  | Test | input
|  |  | -0.9 | -0.15637 |  | 1.9484 | -1.3003 | -15.6041 | -0.11139 |  | -0.11139 | 1.4136 | 1 |  | A | 0.35537 |  |  |  | FCC | Fe | Rose (Table 1)
|  |  | -0.88 | -0.20722 |  | 1.9624 | -1.7232 | -20.678 | -0.60215 |  | -0.60215 | 1.2567 | 1 |  | xi | 3.6315 |  |  |  | l[A] | 0.38859 | 1st Line
|  |  | -0.86 | -0.25574 |  | 1.9764 | -2.1267 | -25.5199 | -1.0699 |  | -1.0699 | 1.1168 | 1 | [6 empty] | rwse[A] | 1.41 | 2nd Line
|  |  | -0.84 | -0.30202 |  | 1.9904 | -2.5115 | -30.1381 | -1.5155 |  | -1.5155 | 0.99209 | 1 |  | p/q | 2.9511 |  |  |  | factor, f | 1 | f*B(V0)'= | 3.958
|  |  | -0.82 | -0.34614 |  | 2.0043 | -2.8784 | -34.5405 | -1.9399 |  | -1.9399 | 0.88082 | 1 |  | d | 0.05 |  |  |  | 3l(B'-1)rwse | 2.4456 | <- The paper is missing the division symbol "/" before rwse.
|  |  | -0.8 | -0.38818 |  | 2.0183 | -3.2279 | -38.735 | -2.3439 |  | -2.3439 | 0.78149 | 1 |  | check | 2.629e-12 | <- Closer to zero is better!!! |  |  | p/q | 3.7117 | Note: 2=< p/q <= 5, (closed packing: p/q >= 2.7)
Note: Because the Schrödinger equation is a second-order partial differential equation, it is sometimes thought that there may have been a basis for obtaining a universal curve as a universal solution. |  |  | -0.78 | -0.4282 |  | 2.0323 | -3.5607 | -42.729 | -2.7284 |  | -2.7284 | 0.69276 | 1 | [6 empty] | p | 3.5237
|  |  | -0.76 | -0.46629 |  | 2.0463 | -3.8775 | -46.5296 | -3.0942 |  | -3.0942 | 0.61346 | 1 |  | Table X. d value vs. (p/q) for Rose function
|  |  | -0.74 | -0.50251 |  | 2.0603 | -4.1787 | -50.1439 | -3.4421 |  | -3.4421 | 0.54256 | 1 |  | d | p/q | MEAM | Abell | Li | FERNANDEZ
|  |  | -0.72 | -0.53693 |  | 2.0743 | -4.4649 | -53.5786 | -3.7727 |  | -3.7727 | 0.47915 | 1 |  | 0.2 | 8.1168 |  | <- Li | <- In
|  |  | -0.7 | -0.56962 |  | 2.0883 | -4.7367 | -56.8403 | -4.0868 |  | -4.0868 | 0.42242 | 1 |  | 0.15 | 6.25 |  | <- Li | <- Li, Na
|  |  | -0.68 | -0.60063 |  | 2.1023 | -4.9946 | -59.9353 | -4.385 |  | -4.385 | 0.37166 | 1 |  | 0.1 | 4.5397 |  |  | <- Ag, Hf, Tl, Yb, Zn
|  |  | -0.66 | -0.63004 |  | 2.1163 | -5.2391 | -62.8697 | -4.668 |  | -4.668 | 0.32624 | 1 |  | 0.095 | 4.3764 |  |  | <- Rb
|  |  | -0.64 | -0.65789 |  | 2.1302 | -5.4708 | -65.6494 | -4.9364 |  | -4.9364 | 0.28561 | 1 |  | 0.09 | 4.21 |  |  | <- Nd
|  |  | -0.62 | -0.68426 |  | 2.1442 | -5.69 | -68.2801 | -5.1907 |  | -5.1907 | 0.24927 | 1 |  | 0.085 | 4.0534 |  |  | <- Pt
|  |  | -0.6 | -0.70918 |  | 2.1582 | -5.8973 | -70.7674 | -5.4317 |  | -5.4317 | 0.21678 | 1 |  | 0.08 | 3.89 |  |  | <- Cu
|  |  | -0.58 | -0.73273 |  | 2.1722 | -6.093 | -73.1166 | -5.6597 |  | -5.6597 | 0.18776 | 1 |  | 0.075 | 3.7347 |  | <- K | <- Th
|  |  | -0.56 | -0.75493 |  | 2.1862 | -6.2777 | -75.3328 | -5.8754 |  | -5.8754 | 0.16186 | 1 |  | 0.07 | 3.58 | <- Si | <- K
|  |  | -0.54 | -0.77586 |  | 2.2002 | -6.4518 | -77.4212 | -6.0792 |  | -6.0792 | 0.13879 | 1 |  | 0.065 | 3.4197 |  |  | <- Rh
|  |  | -0.52 | -0.79556 |  | 2.2142 | -6.6155 | -79.3864 | -6.2716 |  | -6.2716 | 0.11826 | 1 |  | 0.06 | 3.26 |  | <- Na, K, Cs, Al
|  |  | -0.5 | -0.81406 |  | 2.2282 | -6.7694 | -81.2331 | -6.4531 |  | -6.4531 | 0.10004 | 1 |  | 0.055 | 3.1071 |  | <- Cu
|  |  | -0.48 | -0.83143 |  | 2.2422 | -6.9138 | -82.966 | -6.6242 |  | -6.6242 | 0.083915 | 1 |  | 0.05 | 2.95 | <- Al,Fe,Ni,Pd,Pt,In,Cu,Ag,Au |  | <- Ni | <- Li,Na,Al,K,Ca,Ti,V,Fe,Co,Ni,Cu,Zn,Nb,Mo,Pd,Ag,Ta,Re,Ir,Pt,Au,Pb,Th
|  |  | -0.46 | -0.8477 |  | 2.2562 | -7.0491 | -84.5892 | -6.7851 |  | -6.7851 | 0.069693 | 1 |  | 0.045 | 2.7951 |  | <- Ag
|  |  | -0.44 | -0.86291 |  | 2.2701 | -7.1756 | -86.1071 | -6.9364 |  | -6.9364 | 0.057205 | 1 |  | 0.04 | 2.64 |  | <- Ag | <- K, Pb
|  |  | -0.42 | -0.8771 |  | 2.2841 | -7.2936 | -87.5237 | -7.0785 |  | -7.0785 | 0.046297 | 1 |  | 0.035 | 2.481 |  |  | <- Cd
|  |  | -0.4 | -0.89032 |  | 2.2981 | -7.4036 | -88.843 | -7.2117 |  | -7.2117 | 0.036834 | 1 |  | 0.03 | 2.32 |  | <- Au
|  |  | -0.38 | -0.90261 |  | 2.3121 | -7.5057 | -90.0687 | -7.3363 |  | -7.3363 | 0.028693 | 1 |  | 0.025 | 2.1594 |  |  | <- Al
|  |  | -0.36 | -0.91399 |  | 2.3261 | -7.6004 | -91.2045 | -7.4528 |  | -7.4528 | 0.021766 | 1 |  | 0.02 | 1.99 |  | <- Si, Ge
|  |  | -0.34 | -0.92451 |  | 2.3401 | -7.6878 | -92.2539 | -7.5615 |  | -7.5615 | 0.015955 | 1 |  | 0.015 | 1.8181 |  | <- Si
|  |  | -0.32 | -0.93419 |  | 2.3541 | -7.7684 | -93.2204 | -7.6627 |  | -7.6627 | 0.01117 | 1 |  | 0.01 | 1.63 |  | <- H | <- In
|  |  | -0.3 | -0.94308 |  | 2.3681 | -7.8423 | -94.1073 | -7.7566 |  | -7.7566 | 0.0073324 | 1 |  | 0.005 | 1.41 |  | <-C
|  |  | -0.28 | -0.9512 |  | 2.3821 | -7.9098 | -94.9178 | -7.8437 |  | -7.8437 | 0.00437 | 1 |  | 0.001 | 0.857
|  |  | -0.26 | -0.95859 |  | 2.396 | -7.9712 | -95.6549 | -7.9242 |  | -7.9242 | 0.0022174 | 1 |  | Note: The existence of a minimum for Eb requires p > q.
|  |  | -0.24 | -0.96527 |  | 2.41 | -8.0268 | -96.3217 | -7.9983 |  | -7.9983 | 0.00081526 | 1
|  |  | -0.22 | -0.97128 |  | 2.424 | -8.0768 | -96.921 | -8.0663 |  | -8.0663 | 0.00010971 | 1
|  |  | -0.2 | -0.97663 |  | 2.438 | -8.1213 | -97.4556 | -8.1285 |  | -8.1285 | 5.1392e-05 | 1
|  |  | -0.18 | -0.98137 |  | 2.452 | -8.1607 | -97.9281 | -8.1851 |  | -8.1851 | 0.00059517 | 1
|  |  | -0.16 | -0.98551 |  | 2.466 | -8.1951 | -98.3412 | -8.2363 |  | -8.2363 | 0.0016996 | 1
|  |  | -0.14 | -0.98908 |  | 2.48 | -8.2248 | -98.6973 | -8.2825 |  | -8.2825 | 0.0033264 | 1
|  |  | -0.12 | -0.9921 |  | 2.494 | -8.2499 | -98.9989 | -8.3237 |  | -8.3237 | 0.0054404 | 1
|  |  | -0.1 | -0.9946 |  | 2.508 | -8.2707 | -99.2482 | -8.3602 |  | -8.3602 | 0.0080086 | 1
|  |  | -0.08 | -0.9966 |  | 2.522 | -8.2873 | -99.4476 | -8.3922 |  | -8.3922 | 0.011001 | 1
|  |  | -0.06 | -0.99811 |  | 2.5359 | -8.2999 | -99.5991 | -8.4199 |  | -8.4199 | 0.014388 | 1
|  |  | -0.04 | -0.99918 |  | 2.5499 | -8.3087 | -99.7049 | -8.4434 |  | -8.4434 | 0.018144 | 1
|  |  | -0.02 | -0.9998 |  | 2.5639 | -8.3139 | -99.7669 | -8.4631 |  | -8.4631 | 222.4425 | 10000
|  | re -> | 0 | -1 |  | 2.5779 | -8.3156 | -99.7872 | -8.4789 |  | -8.4789 | 266.6398 | 10000 | <- re position
|  |  | 0.02 | -0.9998 |  | 2.5919 | -8.314 | -99.7675 | -8.4911 |  | -8.4911 | 313.8128 | 10000
|  |  | 0.04 | -0.99922 |  | 2.6059 | -8.3091 | -99.7098 | -8.4999 |  | -8.4999 | 0.036375 | 1
|  |  | 0.06 | -0.99828 |  | 2.6199 | -8.3013 | -99.6156 | -8.5053 |  | -8.5053 | 0.041625 | 1
|  |  | 0.08 | -0.99699 |  | 2.6339 | -8.2906 | -99.4868 | -8.5076 |  | -8.5076 | 0.047111 | 1
|  |  | 0.1 | -0.99537 |  | 2.6479 | -8.2771 | -99.3248 | -8.5069 |  | -8.5069 | 0.052816 | 1
|  |  | 0.12 | -0.99343 |  | 2.6618 | -8.2609 | -99.1313 | -8.5033 |  | -8.5033 | 0.058722 | 1
|  |  | 0.14 | -0.99119 |  | 2.6758 | -8.2423 | -98.9078 | -8.4969 |  | -8.4969 | 0.064811 | 1
|  |  | 0.16 | -0.98866 |  | 2.6898 | -8.2213 | -98.6557 | -8.4879 |  | -8.4879 | 0.071068 | 1
|  |  | 0.18 | -0.98586 |  | 2.7038 | -8.198 | -98.3764 | -8.4764 |  | -8.4764 | 0.077477 | 1
|  |  | 0.2 | -0.9828 |  | 2.7178 | -8.1726 | -98.0713 | -8.4625 |  | -8.4625 | 0.084022 | 1
|  |  | 0.22 | -0.9795 |  | 2.7318 | -8.1451 | -97.7416 | -8.4463 |  | -8.4463 | 0.090688 | 1
|  |  | 0.24 | -0.97596 |  | 2.7458 | -8.1157 | -97.3885 | -8.4279 |  | -8.4279 | 0.097463 | 1
|  |  | 0.26 | -0.9722 |  | 2.7598 | -8.0844 | -97.0133 | -8.4074 |  | -8.4074 | 0.10433 | 1
|  |  | 0.28 | -0.96823 |  | 2.7738 | -8.0514 | -96.6172 | -8.385 |  | -8.385 | 0.11128 | 1
|  |  | 0.3 | -0.96406 |  | 2.7877 | -8.0168 | -96.2012 | -8.3607 |  | -8.3607 | 0.1183 | 1
|  |  | 0.32 | -0.95971 |  | 2.8017 | -7.9805 | -95.7663 | -8.3346 |  | -8.3346 | 0.12537 | 1
|  |  | 0.34 | -0.95517 |  | 2.8157 | -7.9428 | -95.3137 | -8.3068 |  | -8.3068 | 0.13249 | 1
|  |  | 0.36 | -0.95047 |  | 2.8297 | -7.9037 | -94.8444 | -8.2774 |  | -8.2774 | 0.13964 | 1
|  |  | 0.38 | -0.9456 |  | 2.8437 | -7.8633 | -94.3591 | -8.2464 |  | -8.2464 | 0.14681 | 1
|  |  | 0.4 | -0.94059 |  | 2.8577 | -7.8216 | -93.859 | -8.214 |  | -8.214 | 0.15398 | 1
|  |  | 0.42 | -0.93544 |  | 2.8717 | -7.7787 | -93.3448 | -8.1802 |  | -8.1802 | 0.16116 | 1
|  |  | 0.44 | -0.93015 |  | 2.8857 | -7.7348 | -92.8174 | -8.1451 |  | -8.1451 | 0.16833 | 1
|  |  | 0.46 | -0.92474 |  | 2.8997 | -7.6898 | -92.2776 | -8.1087 |  | -8.1087 | 0.17548 | 1
|  |  | 0.48 | -0.91922 |  | 2.9137 | -7.6439 | -91.7262 | -8.0712 |  | -8.0712 | 0.1826 | 1
|  |  | 0.5 | -0.91358 |  | 2.9276 | -7.597 | -91.164 | -8.0325 |  | -8.0325 | 0.18968 | 1
|  |  | 0.52 | -0.90785 |  | 2.9416 | -7.5493 | -90.5916 | -7.9928 |  | -7.9928 | 0.19671 | 1
|  |  | 0.54 | -0.90202 |  | 2.9556 | -7.5008 | -90.0098 | -7.9521 |  | -7.9521 | 0.20368 | 1
|  |  | 0.56 | -0.8961 |  | 2.9696 | -7.4516 | -89.4191 | -7.9105 |  | -7.9105 | 0.2106 | 1
|  |  | 0.58 | -0.8901 |  | 2.9836 | -7.4017 | -88.8203 | -7.868 |  | -7.868 | 0.21744 | 1
|  |  | 0.6 | -0.88402 |  | 2.9976 | -7.3512 | -88.214 | -7.8247 |  | -7.8247 | 0.2242 | 1
|  |  | 0.62 | -0.87788 |  | 3.0116 | -7.3001 | -87.6008 | -7.7806 |  | -7.7806 | 0.23088 | 1
|  |  | 0.64 | -0.87167 |  | 3.0256 | -7.2484 | -86.9811 | -7.7357 |  | -7.7357 | 0.23746 | 1
|  |  | 0.66 | -0.8654 |  | 3.0396 | -7.1963 | -86.3556 | -7.6902 |  | -7.6902 | 0.24395 | 1
|  |  | 0.68 | -0.85908 |  | 3.0535 | -7.1437 | -85.7247 | -7.6441 |  | -7.6441 | 0.25034 | 1
|  |  | 0.7 | -0.85271 |  | 3.0675 | -7.0908 | -85.0891 | -7.5973 |  | -7.5973 | 0.25661 | 1
|  |  | 0.72 | -0.84629 |  | 3.0815 | -7.0374 | -84.449 | -7.55 |  | -7.55 | 0.26277 | 1
|  |  | 0.74 | -0.83984 |  | 3.0955 | -6.9838 | -83.8051 | -7.5022 |  | -7.5022 | 0.26881 | 1
|  |  | 0.76 | -0.83335 |  | 3.1095 | -6.9298 | -83.1577 | -7.454 |  | -7.454 | 0.27473 | 1
|  |  | 0.78 | -0.82683 |  | 3.1235 | -6.8756 | -82.5072 | -7.4052 |  | -7.4052 | 0.28052 | 1
|  |  | 0.8 | -0.82029 |  | 3.1375 | -6.8212 | -81.8541 | -7.3561 |  | -7.3561 | 0.28618 | 1
|  |  | 0.82 | -0.81372 |  | 3.1515 | -6.7666 | -81.1987 | -7.3066 |  | -7.3066 | 0.2917 | 1
|  |  | 0.84 | -0.80713 |  | 3.1655 | -6.7118 | -80.5414 | -7.2568 |  | -7.2568 | 0.29708 | 1
|  |  | 0.86 | -0.80053 |  | 3.1795 | -6.6569 | -79.8826 | -7.2067 |  | -7.2067 | 302.3228 | 1000
|  |  | 0.88 | -0.79391 |  | 3.1934 | -6.6019 | -79.2225 | -7.1563 |  | -7.1563 | 307.4199 | 1000
|  |  | 0.9 | -0.78729 |  | 3.2074 | -6.5468 | -78.5616 | -7.1057 |  | -7.1057 | 312.3702 | 1000
|  |  | 0.92 | -0.78066 |  | 3.2214 | -6.4917 | -77.9 | -7.0548 |  | -7.0548 | 0.31717 | 1
|  |  | 0.94 | -0.77403 |  | 3.2354 | -6.4365 | -77.2381 | -7.0038 |  | -7.0038 | 0.32182 | 1
|  |  | 0.96 | -0.7674 |  | 3.2494 | -6.3814 | -76.5763 | -6.9526 |  | -6.9526 | 0.32632 | 1
|  |  | 0.98 | -0.76076 |  | 3.2634 | -6.3262 | -75.9146 | -6.9013 |  | -6.9013 | 0.33067 | 1
|  | -> | 1 | -0.75414 |  | 3.2774 | -6.2711 | -75.2534 | -6.8498 |  | -6.8498 | 0.33486 | 1 | <-
|  |  | 1.02 | -0.74752 |  | 3.2914 | -6.2161 | -74.593 | -6.7982 |  | -6.7982 | 0.33889 | 1
|  |  | 1.04 | -0.74091 |  | 3.3054 | -6.1611 | -73.9336 | -6.7466 |  | -6.7466 | 0.34277 | 1
|  |  | 1.06 | -0.73432 |  | 3.3193 | -6.1063 | -73.2753 | -6.6949 |  | -6.6949 | 0.34649 | 1
|  |  | 1.08 | -0.72773 |  | 3.3333 | -6.0515 | -72.6184 | -6.6432 |  | -6.6432 | 0.35006 | 1
|  |  | 1.1 | -0.72117 |  | 3.3473 | -5.9969 | -71.9631 | -6.5915 |  | -6.5915 | 0.35346 | 1
|  |  | 1.12 | -0.71462 |  | 3.3613 | -5.9425 | -71.3096 | -6.5397 |  | -6.5397 | 0.35672 | 1
|  |  | 1.14 | -0.70809 |  | 3.3753 | -5.8882 | -70.658 | -6.488 |  | -6.488 | 0.35981 | 1
|  |  | 1.16 | -0.70158 |  | 3.3893 | -5.834 | -70.0085 | -6.4363 |  | -6.4363 | 0.36275 | 1
|  |  | 1.18 | -0.69509 |  | 3.4033 | -5.7801 | -69.3613 | -6.3847 |  | -6.3847 | 0.36554 | 1
|  |  | 1.2 | -0.68863 |  | 3.4173 | -5.7264 | -68.7166 | -6.3332 |  | -6.3332 | 0.36817 | 1
|  |  | 1.22 | -0.6822 |  | 3.4313 | -5.6729 | -68.0744 | -6.2817 |  | -6.2817 | 0.37066 | 1
|  |  | 1.24 | -0.67579 |  | 3.4453 | -5.6196 | -67.435 | -6.2303 |  | -6.2303 | 0.37299 | 1
|  |  | 1.26 | -0.66941 |  | 3.4592 | -5.5665 | -66.7983 | -6.179 |  | -6.179 | 0.37516 | 1
|  |  | 1.28 | -0.66306 |  | 3.4732 | -5.5137 | -66.1647 | -6.1279 |  | -6.1279 | 0.3772 | 1
|  |  | 1.3 | -0.65674 |  | 3.4872 | -5.4612 | -65.5341 | -6.0769 |  | -6.0769 | 0.37908 | 1
|  |  | 1.32 | -0.65045 |  | 3.5012 | -5.4089 | -64.9067 | -6.026 |  | -6.026 | 0.38082 | 1
|  |  | 1.34 | -0.6442 |  | 3.5152 | -5.3569 | -64.2826 | -5.9753 |  | -5.9753 | 0.38242 | 1
|  |  | 1.36 | -0.63798 |  | 3.5292 | -5.3052 | -63.6619 | -5.9247 |  | -5.9247 | 0.38388 | 1
|  |  | 1.38 | -0.63179 |  | 3.5432 | -5.2537 | -63.0446 | -5.8744 |  | -5.8744 | 0.38519 | 1
|  |  | 1.4 | -0.62564 |  | 3.5572 | -5.2026 | -62.431 | -5.8242 |  | -5.8242 | 0.38638 | 1
|  |  | 1.42 | -0.61953 |  | 3.5712 | -5.1517 | -61.8209 | -5.7742 |  | -5.7742 | 0.38742 | 1
|  |  | 1.44 | -0.61345 |  | 3.5851 | -5.1012 | -61.2145 | -5.7244 |  | -5.7244 | 0.38834 | 1
|  |  | 1.46 | -0.60741 |  | 3.5991 | -5.051 | -60.612 | -5.6748 |  | -5.6748 | 0.38912 | 1
|  |  | 1.48 | -0.60141 |  | 3.6131 | -5.0011 | -60.0132 | -5.6254 |  | -5.6254 | 0.38978 | 1
|  |  | 1.5 | -0.59545 |  | 3.6271 | -4.9515 | -59.4184 | -5.5763 |  | -5.5763 | 0.39032 | 1
|  |  | 1.52 | -0.58953 |  | 3.6411 | -4.9023 | -58.8275 | -5.5274 |  | -5.5274 | 0.39073 | 1
|  |  | 1.54 | -0.58365 |  | 3.6551 | -4.8534 | -58.2406 | -5.4787 |  | -5.4787 | 0.39102 | 1
|  |  | 1.56 | -0.57781 |  | 3.6691 | -4.8048 | -57.6578 | -5.4303 |  | -5.4303 | 0.3912 | 1
|  |  | 1.58 | -0.57201 |  | 3.6831 | -4.7566 | -57.079 | -5.3821 |  | -5.3821 | 0.39126 | 1
|  |  | 1.6 | -0.56625 |  | 3.6971 | -4.7087 | -56.5044 | -5.3342 |  | -5.3342 | 0.39121 | 1
|  |  | 1.62 | -0.56053 |  | 3.7111 | -4.6612 | -55.9339 | -5.2865 |  | -5.2865 | 0.39105 | 1
|  |  | 1.64 | -0.55486 |  | 3.725 | -4.614 | -55.3677 | -5.2391 |  | -5.2391 | 0.39079 | 1
|  |  | 1.66 | -0.54923 |  | 3.739 | -4.5671 | -54.8056 | -5.192 |  | -5.192 | 0.39042 | 1
|  |  | 1.68 | -0.54364 |  | 3.753 | -4.5207 | -54.2479 | -5.1451 |  | -5.1451 | 0.38995 | 1
|  |  | 1.7 | -0.53809 |  | 3.767 | -4.4745 | -53.6944 | -5.0985 |  | -5.0985 | 0.38939 | 1
|  |  | 1.72 | -0.53258 |  | 3.781 | -4.4288 | -53.1451 | -5.0522 |  | -5.0522 | 0.38873 | 1
|  |  | 1.74 | -0.52712 |  | 3.795 | -4.3834 | -52.6002 | -5.0062 |  | -5.0062 | 0.38798 | 1
|  |  | 1.76 | -0.52171 |  | 3.809 | -4.3383 | -52.0597 | -4.9605 |  | -4.9605 | 0.38714 | 1
|  |  | 1.78 | -0.51633 |  | 3.823 | -4.2936 | -51.5234 | -4.9151 |  | -4.9151 | 0.38621 | 1
|  |  | 1.8 | -0.511 |  | 3.837 | -4.2493 | -50.9915 | -4.8699 |  | -4.8699 | 0.3852 | 1
|  |  | 1.82 | -0.50572 |  | 3.8509 | -4.2053 | -50.464 | -4.8251 |  | -4.8251 | 0.38411 | 1
|  |  | 1.84 | -0.50047 |  | 3.8649 | -4.1617 | -49.9408 | -4.7805 |  | -4.7805 | 0.38294 | 1
|  |  | 1.86 | -0.49527 |  | 3.8789 | -4.1185 | -49.4219 | -4.7363 |  | -4.7363 | 0.38169 | 1
|  |  | 1.88 | -0.49012 |  | 3.8929 | -4.0756 | -48.9075 | -4.6924 |  | -4.6924 | 0.38037 | 1
|  |  | 1.9 | -0.48501 |  | 3.9069 | -4.0331 | -48.3974 | -4.6487 |  | -4.6487 | 0.37898 | 1
|  |  | 1.92 | -0.47994 |  | 3.9209 | -3.991 | -47.8916 | -4.6054 |  | -4.6054 | 0.37753 | 1
|  |  | 1.94 | -0.47491 |  | 3.9349 | -3.9492 | -47.3902 | -4.5624 |  | -4.5624 | 0.37601 | 1
|  |  | 1.96 | -0.46993 |  | 3.9489 | -3.9078 | -46.8932 | -4.5197 |  | -4.5197 | 0.37442 | 1
|  |  | 1.98 | -0.46499 |  | 3.9629 | -3.8667 | -46.4005 | -4.4773 |  | -4.4773 | 0.37278 | 1
|  |  | 2 | -0.4601 |  | 3.9768 | -3.826 | -45.9121 | -4.4352 |  | -4.4352 | 0.37108 | 1
|  |  | 2.02 | -0.45525 |  | 3.9908 | -3.7857 | -45.428 | -4.3934 |  | -4.3934 | 0.36932 | 1
|  |  | 2.04 | -0.45044 |  | 4.0048 | -3.7457 | -44.9483 | -4.3519 |  | -4.3519 | 0.36751 | 1
|  |  | 2.06 | -0.44568 |  | 4.0188 | -3.7061 | -44.4729 | -4.3108 |  | -4.3108 | 0.36565 | 1
|  |  | 2.08 | -0.44096 |  | 4.0328 | -3.6668 | -44.0017 | -4.2699 |  | -4.2699 | 0.36374 | 1
|  |  | 2.1 | -0.43628 |  | 4.0468 | -3.6279 | -43.5348 | -4.2294 |  | -4.2294 | 0.36178 | 1
|  |  | 2.12 | -0.43164 |  | 4.0608 | -3.5893 | -43.0722 | -4.1892 |  | -4.1892 | 0.35979 | 1
|  |  | 2.14 | -0.42705 |  | 4.0748 | -3.5511 | -42.6138 | -4.1493 |  | -4.1493 | 0.35775 | 1
|  |  | 2.16 | -0.4225 |  | 4.0888 | -3.5133 | -42.1596 | -4.1097 |  | -4.1097 | 0.35567 | 1
|  |  | 2.18 | -0.41799 |  | 4.1028 | -3.4758 | -41.7096 | -4.0704 |  | -4.0704 | 0.35355 | 1
|  |  | 2.2 | -0.41352 |  | 4.1167 | -3.4387 | -41.2638 | -4.0314 |  | -4.0314 | 0.3514 | 1
|  |  | 2.22 | -0.40909 |  | 4.1307 | -3.4018 | -40.8222 | -3.9928 |  | -3.9928 | 0.34921 | 1
|  |  | 2.24 | -0.40471 |  | 4.1447 | -3.3654 | -40.3847 | -3.9545 |  | -3.9545 | 0.347 | 1
|  |  | 2.26 | -0.40036 |  | 4.1587 | -3.3293 | -39.9513 | -3.9164 |  | -3.9164 | 0.34475 | 1
|  |  | 2.28 | -0.39606 |  | 4.1727 | -3.2935 | -39.522 | -3.8787 |  | -3.8787 | 0.34248 | 1
|  |  | 2.3 | -0.3918 |  | 4.1867 | -3.2581 | -39.0968 | -3.8413 |  | -3.8413 | 0.34018 | 1
|  |  | 2.32 | -0.38758 |  | 4.2007 | -3.223 | -38.6756 | -3.8042 |  | -3.8042 | 0.33785 | 1
|  |  | 2.34 | -0.3834 |  | 4.2147 | -3.1882 | -38.2585 | -3.7674 |  | -3.7674 | 0.33551 | 1
|  |  | 2.36 | -0.37926 |  | 4.2287 | -3.1538 | -37.8453 | -3.731 |  | -3.731 | 0.33314 | 1
|  |  | 2.38 | -0.37516 |  | 4.2426 | -3.1197 | -37.4362 | -3.6948 |  | -3.6948 | 0.33075 | 1
|  |  | 2.4 | -0.3711 |  | 4.2566 | -3.0859 | -37.0309 | -3.6589 |  | -3.6589 | 0.32835 | 1
|  |  | 2.42 | -0.36708 |  | 4.2706 | -3.0525 | -36.6296 | -3.6234 |  | -3.6234 | 0.32593 | 1
|  |  | 2.44 | -0.3631 |  | 4.2846 | -3.0194 | -36.2322 | -3.5881 |  | -3.5881 | 0.3235 | 1
|  |  | 2.46 | -0.35915 |  | 4.2986 | -2.9866 | -35.8387 | -3.5532 |  | -3.5532 | 0.32105 | 1
|  |  | 2.48 | -0.35525 |  | 4.3126 | -2.9541 | -35.449 | -3.5185 |  | -3.5185 | 0.31859 | 1
|  |  | 2.5 | -0.35138 |  | 4.3266 | -2.9219 | -35.0631 | -3.4842 |  | -3.4842 | 0.31612 | 1
|  |  | 2.52 | -0.34755 |  | 4.3406 | -2.8901 | -34.6811 | -3.4501 |  | -3.4501 | 0.31365 | 1
|  |  | 2.54 | -0.34376 |  | 4.3546 | -2.8586 | -34.3027 | -3.4164 |  | -3.4164 | 0.31116 | 1
|  |  | 2.56 | -0.34001 |  | 4.3686 | -2.8273 | -33.9281 | -3.3829 |  | -3.3829 | 0.30867 | 1
|  |  | 2.58 | -0.33629 |  | 4.3825 | -2.7964 | -33.5573 | -3.3498 |  | -3.3498 | 0.30617 | 1
|  |  | 2.6 | -0.33261 |  | 4.3965 | -2.7658 | -33.1901 | -3.3169 |  | -3.3169 | 0.30367 | 1
|  |  | 2.62 | -0.32897 |  | 4.4105 | -2.7355 | -32.8265 | -3.2843 |  | -3.2843 | 0.30116 | 1
|  |  | 2.64 | -0.32536 |  | 4.4245 | -2.7055 | -32.4666 | -3.252 |  | -3.252 | 0.29865 | 1
|  |  | 2.66 | -0.32179 |  | 4.4385 | -2.6759 | -32.1102 | -3.22 |  | -3.22 | 0.29615 | 1
|  |  | 2.68 | -0.31825 |  | 4.4525 | -2.6465 | -31.7575 | -3.1883 |  | -3.1883 | 0.29364 | 1
|  |  | 2.7 | -0.31475 |  | 4.4665 | -2.6174 | -31.4082 | -3.1569 |  | -3.1569 | 0.29113 | 1
|  |  | 2.72 | -0.31129 |  | 4.4805 | -2.5885 | -31.0625 | -3.1258 |  | -3.1258 | 0.28862 | 1
|  |  | 2.74 | -0.30786 |  | 4.4945 | -2.56 | -30.7202 | -3.0949 |  | -3.0949 | 0.28612 | 1
|  |  | 2.76 | -0.30446 |  | 4.5084 | -2.5318 | -30.3814 | -3.0643 |  | -3.0643 | 0.28362 | 1
|  |  | 2.78 | -0.3011 |  | 4.5224 | -2.5038 | -30.046 | -3.034 |  | -3.034 | 0.28113 | 1
|  |  | 2.8 | -0.29777 |  | 4.5364 | -2.4762 | -29.7141 | -3.004 |  | -3.004 | 0.27863 | 1
|  |  | 2.82 | -0.29448 |  | 4.5504 | -2.4488 | -29.3854 | -2.9743 |  | -2.9743 | 0.27615 | 1
|  |  | 2.84 | -0.29122 |  | 4.5644 | -2.4217 | -29.0601 | -2.9448 |  | -2.9448 | 0.27367 | 1
|  |  | 2.86 | -0.28799 |  | 4.5784 | -2.3948 | -28.7381 | -2.9156 |  | -2.9156 | 0.2712 | 1
|  |  | 2.88 | -0.2848 |  | 4.5924 | -2.3683 | -28.4194 | -2.8867 |  | -2.8867 | 0.26874 | 1
|  |  | 2.9 | -0.28164 |  | 4.6064 | -2.342 | -28.104 | -2.858 |  | -2.858 | 0.26628 | 1
|  |  | 2.92 | -0.27851 |  | 4.6204 | -2.316 | -27.7917 | -2.8296 |  | -2.8296 | 0.26384 | 1
|  |  | 2.94 | -0.27541 |  | 4.6344 | -2.2902 | -27.4827 | -2.8015 |  | -2.8015 | 0.2614 | 1
|  |  | 2.96 | -0.27235 |  | 4.6483 | -2.2647 | -27.1768 | -2.7736 |  | -2.7736 | 0.25897 | 1
|  |  | 2.98 | -0.26931 |  | 4.6623 | -2.2395 | -26.8741 | -2.746 |  | -2.746 | 0.25656 | 1
|  |  | 3 | -0.26631 |  | 4.6763 | -2.2145 | -26.5745 | -2.7187 |  | -2.7187 | 0.25415 | 1
|  |  | 3.02 | -0.26334 |  | 4.6903 | -2.1898 | -26.2779 | -2.6916 |  | -2.6916 | 0.25176 | 1
|  |  | 3.04 | -0.2604 |  | 4.7043 | -2.1654 | -25.9844 | -2.6647 |  | -2.6647 | 0.24938 | 1
|  |  | 3.06 | -0.25749 |  | 4.7183 | -2.1412 | -25.6939 | -2.6382 |  | -2.6382 | 0.24701 | 1
|  |  | 3.08 | -0.25461 |  | 4.7323 | -2.1172 | -25.4065 | -2.6118 |  | -2.6118 | 0.24465 | 1
|  |  | 3.1 | -0.25176 |  | 4.7463 | -2.0935 | -25.122 | -2.5857 |  | -2.5857 | 0.24231 | 1
|  |  | 3.12 | -0.24893 |  | 4.7603 | -2.07 | -24.8404 | -2.5599 |  | -2.5599 | 0.23998 | 1
|  |  | 3.14 | -0.24614 |  | 4.7742 | -2.0468 | -24.5618 | -2.5343 |  | -2.5343 | 0.23766 | 1
|  |  | 3.16 | -0.24338 |  | 4.7882 | -2.0238 | -24.286 | -2.509 |  | -2.509 | 0.23536 | 1
|  |  | 3.18 | -0.24064 |  | 4.8022 | -2.0011 | -24.0131 | -2.4839 |  | -2.4839 | 0.23307 | 1
|  |  | 3.2 | -0.23794 |  | 4.8162 | -1.9786 | -23.7431 | -2.459 |  | -2.459 | 0.2308 | 1
|  |  | 3.22 | -0.23526 |  | 4.8302 | -1.9563 | -23.4758 | -2.4344 |  | -2.4344 | 0.22854 | 1
|  |  | 3.24 | -0.23261 |  | 4.8442 | -1.9343 | -23.2113 | -2.41 |  | -2.41 | 0.22629 | 1
|  |  | 3.26 | -0.22999 |  | 4.8582 | -1.9125 | -22.9496 | -2.3858 |  | -2.3858 | 0.22406 | 1
|  |  | 3.28 | -0.22739 |  | 4.8722 | -1.8909 | -22.6907 | -2.3619 |  | -2.3619 | 0.22185 | 1
|  |  | 3.3 | -0.22482 |  | 4.8862 | -1.8695 | -22.4344 | -2.3382 |  | -2.3382 | 0.21965 | 1
|  |  | 3.32 | -0.22228 |  | 4.9002 | -1.8484 | -22.1808 | -2.3147 |  | -2.3147 | 0.21747 | 1
|  |  | 3.34 | -0.21977 |  | 4.9141 | -1.8275 | -21.9299 | -2.2915 |  | -2.2915 | 0.21531 | 1
|  |  | 3.36 | -0.21728 |  | 4.9281 | -1.8068 | -21.6816 | -2.2685 |  | -2.2685 | 0.21316 | 1
|  |  | 3.38 | -0.21482 |  | 4.9421 | -1.7863 | -21.4359 | -2.2457 |  | -2.2457 | 0.21102 | 1
|  |  | 3.4 | -0.21238 |  | 4.9561 | -1.7661 | -21.1927 | -2.2231 |  | -2.2231 | 0.20891 | 1
|  |  | 3.42 | -0.20997 |  | 4.9701 | -1.746 | -20.9522 | -2.2008 |  | -2.2008 | 0.2068 | 1
|  |  | 3.44 | -0.20758 |  | 4.9841 | -1.7262 | -20.7141 | -2.1786 |  | -2.1786 | 0.20472 | 1
|  |  | 3.46 | -0.20522 |  | 4.9981 | -1.7065 | -20.4786 | -2.1567 |  | -2.1567 | 0.20265 | 1
|  |  | 3.48 | -0.20289 |  | 5.0121 | -1.6871 | -20.2455 | -2.135 |  | -2.135 | 0.2006 | 1
|  |  | 3.5 | -0.20058 |  | 5.0261 | -1.6679 | -20.0149 | -2.1135 |  | -2.1135 | 0.19857 | 1
|  |  | 3.52 | -0.19829 |  | 5.04 | -1.6489 | -19.7868 | -2.0922 |  | -2.0922 | 0.19655 | 1
|  |  | 3.54 | -0.19603 |  | 5.054 | -1.6301 | -19.561 | -2.0712 |  | -2.0712 | 0.19455 | 1
|  |  | 3.56 | -0.19379 |  | 5.068 | -1.6115 | -19.3377 | -2.0503 |  | -2.0503 | 0.19256 | 1
|  |  | 3.58 | -0.19157 |  | 5.082 | -1.5931 | -19.1167 | -2.0296 |  | -2.0296 | 0.19059 | 1
|  |  | 3.6 | -0.18938 |  | 5.096 | -1.5748 | -18.898 | -2.0092 |  | -2.0092 | 0.18864 | 1
|  |  | 3.62 | -0.18721 |  | 5.11 | -1.5568 | -18.6816 | -1.9889 |  | -1.9889 | 0.18671 | 1
|  |  | 3.64 | -0.18507 |  | 5.124 | -1.539 | -18.4676 | -1.9688 |  | -1.9688 | 0.18479 | 1
|  |  | 3.66 | -0.18295 |  | 5.138 | -1.5213 | -18.2558 | -1.949 |  | -1.949 | 0.18289 | 1
|  |  | 3.68 | -0.18085 |  | 5.152 | -1.5039 | -18.0463 | -1.9293 |  | -1.9293 | 0.181 | 1
|  |  | 3.7 | -0.17877 |  | 5.1659 | -1.4866 | -17.839 | -1.9098 |  | -1.9098 | 0.17913 | 1
|  |  | 3.72 | -0.17672 |  | 5.1799 | -1.4695 | -17.6339 | -1.8905 |  | -1.8905 | 0.17728 | 1
|  |  | 3.74 | -0.17468 |  | 5.1939 | -1.4526 | -17.431 | -1.8714 |  | -1.8714 | 0.17545 | 1
|  |  | 3.76 | -0.17267 |  | 5.2079 | -1.4359 | -17.2303 | -1.8525 |  | -1.8525 | 0.17363 | 1
|  |  | 3.78 | -0.17068 |  | 5.2219 | -1.4193 | -17.0317 | -1.8338 |  | -1.8338 | 0.17183 | 1
|  |  | 3.8 | -0.16871 |  | 5.2359 | -1.4029 | -16.8352 | -1.8153 |  | -1.8153 | 0.17004 | 1
|  |  | 3.82 | -0.16676 |  | 5.2499 | -1.3867 | -16.6408 | -1.7969 |  | -1.7969 | 0.16827 | 1
|  |  | 3.84 | -0.16484 |  | 5.2639 | -1.3707 | -16.4485 | -1.7788 |  | -1.7788 | 0.16652 | 1
|  |  | 3.86 | -0.16293 |  | 5.2779 | -1.3549 | -16.2583 | -1.7608 |  | -1.7608 | 0.16478 | 1
|  |  | 3.88 | -0.16104 |  | 5.2919 | -1.3392 | -16.0701 | -1.743 |  | -1.743 | 0.16306 | 1
|  |  | 3.9 | -0.15918 |  | 5.3058 | -1.3237 | -15.8839 | -1.7253 |  | -1.7253 | 0.16136 | 1
|  |  | 3.92 | -0.15733 |  | 5.3198 | -1.3083 | -15.6997 | -1.7079 |  | -1.7079 | 0.15967 | 1
|  |  | 3.94 | -0.15551 |  | 5.3338 | -1.2931 | -15.5175 | -1.6906 |  | -1.6906 | 0.15799 | 1
|  |  | 3.96 | -0.1537 |  | 5.3478 | -1.2781 | -15.3373 | -1.6735 |  | -1.6735 | 0.15634 | 1
|  |  | 3.98 | -0.15191 |  | 5.3618 | -1.2632 | -15.1589 | -1.6566 |  | -1.6566 | 0.15469 | 1
|  |  | 4 | -0.15015 |  | 5.3758 | -1.2485 | -14.9826 | -1.6398 |  | -1.6398 | 0.15307 | 1
|  |  | 4.02 | -0.1484 |  | 5.3898 | -1.234 | -14.8081 | -1.6232 |  | -1.6232 | 0.15146 | 1
|  |  | 4.04 | -0.14667 |  | 5.4038 | -1.2196 | -14.6355 | -1.6067 |  | -1.6067 | 0.14986 | 1
|  |  | 4.06 | -0.14496 |  | 5.4178 | -1.2054 | -14.4647 | -1.5905 |  | -1.5905 | 0.14828 | 1
|  |  | 4.08 | -0.14326 |  | 5.4317 | -1.1913 | -14.2958 | -1.5744 |  | -1.5744 | 0.14672 | 1
|  |  | 4.1 | -0.14159 |  | 5.4457 | -1.1774 | -14.1288 | -1.5584 |  | -1.5584 | 0.14517 | 1
|  |  | 4.12 | -0.13993 |  | 5.4597 | -1.1636 | -13.9635 | -1.5426 |  | -1.5426 | 0.14363 | 1
|  |  | 4.14 | -0.13829 |  | 5.4737 | -1.15 | -13.8 | -1.527 |  | -1.527 | 0.14211 | 1
|  |  | 4.16 | -0.13667 |  | 5.4877 | -1.1365 | -13.6383 | -1.5115 |  | -1.5115 | 0.1406 | 1
|  |  | 4.18 | -0.13507 |  | 5.5017 | -1.1232 | -13.4784 | -1.4962 |  | -1.4962 | 0.13911 | 1
|  |  | 4.2 | -0.13349 |  | 5.5157 | -1.11 | -13.3202 | -1.481 |  | -1.481 | 0.13763 | 1
|  |  | 4.22 | -0.13192 |  | 5.5297 | -1.097 | -13.1637 | -1.466 |  | -1.466 | 0.13617 | 1
|  |  | 4.24 | -0.13037 |  | 5.5437 | -1.0841 | -13.0089 | -1.4511 |  | -1.4511 | 0.13472 | 1
|  |  | 4.26 | -0.12883 |  | 5.5577 | -1.0713 | -12.8558 | -1.4364 |  | -1.4364 | 0.13329 | 1
|  |  | 4.28 | -0.12731 |  | 5.5716 | -1.0587 | -12.7043 | -1.4218 |  | -1.4218 | 0.13187 | 1
|  |  | 4.3 | -0.12581 |  | 5.5856 | -1.0462 | -12.5546 | -1.4074 |  | -1.4074 | 0.13046 | 1
|  |  | 4.32 | -0.12433 |  | 5.5996 | -1.0339 | -12.4064 | -1.3931 |  | -1.3931 | 0.12907 | 1
|  |  | 4.34 | -0.12286 |  | 5.6136 | -1.0217 | -12.2599 | -1.379 |  | -1.379 | 0.12769 | 1
|  |  | 4.36 | -0.12141 |  | 5.6276 | -1.0096 | -12.115 | -1.365 |  | -1.365 | 0.12632 | 1
|  |  | 4.38 | -0.11997 |  | 5.6416 | -0.99763 | -11.9716 | -1.3511 |  | -1.3511 | 0.12497 | 1
|  |  | 4.4 | -0.11855 |  | 5.6556 | -0.98582 | -11.8298 | -1.3374 |  | -1.3374 | 0.12363 | 1
|  |  | 4.42 | -0.11715 |  | 5.6696 | -0.97414 | -11.6896 | -1.3239 |  | -1.3239 | 0.12231 | 1
|  |  | 4.44 | -0.11576 |  | 5.6836 | -0.96258 | -11.551 | -1.3104 |  | -1.3104 | 0.12099 | 1
|  |  | 4.46 | -0.11438 |  | 5.6975 | -0.95115 | -11.4138 | -1.2971 |  | -1.2971 | 0.11969 | 1
|  |  | 4.48 | -0.11302 |  | 5.7115 | -0.93985 | -11.2781 | -1.2839 |  | -1.2839 | 0.11841 | 1
|  |  | 4.5 | -0.11168 |  | 5.7255 | -0.92867 | -11.144 | -1.2709 |  | -1.2709 | 0.11713 | 1
|  |  | 4.52 | -0.11035 |  | 5.7395 | -0.91761 | -11.0113 | -1.258 |  | -1.258 | 0.11587 | 1
|  |  | 4.54 | -0.10903 |  | 5.7535 | -0.90667 | -10.8801 | -1.2452 |  | -1.2452 | 0.11462 | 1
|  |  | 4.56 | -0.10773 |  | 5.7675 | -0.89586 | -10.7503 | -1.2326 |  | -1.2326 | 0.11338 | 1
|  |  | 4.58 | -0.10645 |  | 5.7815 | -0.88517 | -10.622 | -1.2201 |  | -1.2201 | 0.11216 | 1
|  |  | 4.6 | -0.10517 |  | 5.7955 | -0.87459 | -10.4951 | -1.2077 |  | -1.2077 | 0.11094 | 1
|  |  | 4.62 | -0.10392 |  | 5.8095 | -0.86413 | -10.3696 | -1.1954 |  | -1.1954 | 0.10974 | 1
|  |  | 4.64 | -0.10267 |  | 5.8235 | -0.85379 | -10.2454 | -1.1833 |  | -1.1833 | 0.10855 | 1
|  |  | 4.66 | -0.10144 |  | 5.8374 | -0.84356 | -10.1227 | -1.1712 |  | -1.1712 | 0.10738 | 1
|  |  | 4.68 | -0.10023 |  | 5.8514 | -0.83344 | -10.0013 | -1.1593 |  | -1.1593 | 0.10621 | 1
|  |  | 4.7 | -0.099023 |  | 5.8654 | -0.82344 | -9.8813 | -1.1476 |  | -1.1476 | 0.10506 | 1
|  |  | 4.72 | -0.097834 |  | 5.8794 | -0.81355 | -9.7625 | -1.1359 |  | -1.1359 | 0.10391 | 1
|  |  | 4.74 | -0.096657 |  | 5.8934 | -0.80376 | -9.6452 | -1.1244 |  | -1.1244 | 0.10278 | 1
|  |  | 4.76 | -0.095494 |  | 5.9074 | -0.79409 | -9.5291 | -1.1129 |  | -1.1129 | 0.10166 | 1
|  |  | 4.78 | -0.094344 |  | 5.9214 | -0.78452 | -9.4143 | -1.1016 |  | -1.1016 | 0.10055 | 1
|  |  | 4.8 | -0.093206 |  | 5.9354 | -0.77507 | -9.3008 | -1.0904 |  | -1.0904 | 0.099453 | 1
|  |  | 4.82 | -0.092081 |  | 5.9494 | -0.76571 | -9.1885 | -1.0793 |  | -1.0793 | 0.098365 | 1
|  |  | 4.84 | -0.090969 |  | 5.9633 | -0.75646 | -9.0776 | -1.0684 |  | -1.0684 | 0.097288 | 1
|  |  | 4.86 | -0.089869 |  | 5.9773 | -0.74732 | -8.9678 | -1.0575 |  | -1.0575 | 0.096222 | 1
|  |  | 4.88 | -0.088782 |  | 5.9913 | -0.73828 | -8.8593 | -1.0468 |  | -1.0468 | 0.095166 | 1
|  |  | 4.9 | -0.087707 |  | 6.0053 | -0.72933 | -8.752 | -1.0361 |  | -1.0361 | 0.094121 | 1
|  |  | 4.92 | -0.086644 |  | 6.0193 | -0.72049 | -8.6459 | -1.0256 |  | -1.0256 | 0.093085 | 1
|  |  | 4.94 | -0.085592 |  | 6.0333 | -0.71175 | -8.541 | -1.0152 |  | -1.0152 | 0.092061 | 1
|  |  | 4.96 | -0.084553 |  | 6.0473 | -0.70311 | -8.4373 | -1.0048 |  | -1.0048 | 0.091046 | 1
|  |  | 4.98 | -0.083525 |  | 6.0613 | -0.69456 | -8.3347 | -0.99463 |  | -0.99463 | 0.090041 | 1
|  |  | 5 | -0.082509 |  | 6.0753 | -0.68611 | -8.2333 | -0.98452 |  | -0.98452 | 0.089046 | 1
|  |  | 5.02 | -0.081504 |  | 6.0893 | -0.67776 | -8.1331 | -0.97451 |  | -0.97451 | 0.088062 | 1
|  |  | 5.04 | -0.080511 |  | 6.1032 | -0.66949 | -8.0339 | -0.9646 |  | -0.9646 | 0.087086 | 1
|  |  | 5.06 | -0.079528 |  | 6.1172 | -0.66133 | -7.9359 | -0.95479 |  | -0.95479 | 0.086121 | 1
|  |  | 5.08 | -0.078557 |  | 6.1312 | -0.65325 | -7.839 | -0.94508 |  | -0.94508 | 0.085165 | 1
|  |  | 5.1 | -0.077597 |  | 6.1452 | -0.64527 | -7.7432 | -0.93547 |  | -0.93547 | 0.084218 | 1
|  |  | 5.12 | -0.076648 |  | 6.1592 | -0.63738 | -7.6485 | -0.92596 |  | -0.92596 | 0.083281 | 1
|  |  | 5.14 | -0.07571 |  | 6.1732 | -0.62957 | -7.5549 | -0.91654 |  | -0.91654 | 0.082353 | 1
|  |  | 5.16 | -0.074782 |  | 6.1872 | -0.62186 | -7.4623 | -0.90722 |  | -0.90722 | 0.081434 | 1
|  |  | 5.18 | -0.073865 |  | 6.2012 | -0.61423 | -7.3707 | -0.898 |  | -0.898 | 0.080525 | 1
|  |  | 5.2 | -0.072958 |  | 6.2152 | -0.60669 | -7.2803 | -0.88886 |  | -0.88886 | 0.079624 | 1
|  |  | 5.22 | -0.072061 |  | 6.2291 | -0.59923 | -7.1908 | -0.87983 |  | -0.87983 | 0.078732 | 1
|  |  | 5.24 | -0.071175 |  | 6.2431 | -0.59186 | -7.1024 | -0.87088 |  | -0.87088 | 0.077849 | 1
|  |  | 5.26 | -0.070299 |  | 6.2571 | -0.58458 | -7.0149 | -0.86202 |  | -0.86202 | 0.076975 | 1
|  |  | 5.28 | -0.069433 |  | 6.2711 | -0.57737 | -6.9285 | -0.85325 |  | -0.85325 | 0.07611 | 1
|  |  | 5.3 | -0.068576 |  | 6.2851 | -0.57025 | -6.843 | -0.84458 |  | -0.84458 | 0.075253 | 1
|  |  | 5.32 | -0.06773 |  | 6.2991 | -0.56321 | -6.7586 | -0.83599 |  | -0.83599 | 0.074404 | 1
|  |  | 5.34 | -0.066893 |  | 6.3131 | -0.55626 | -6.6751 | -0.82748 |  | -0.82748 | 0.073564 | 1
|  |  | 5.36 | -0.066066 |  | 6.3271 | -0.54938 | -6.5925 | -0.81907 |  | -0.81907 | 0.072732 | 1
|  |  | 5.38 | -0.065248 |  | 6.3411 | -0.54258 | -6.5109 | -0.81074 |  | -0.81074 | 0.071909 | 1
|  |  | 5.4 | -0.06444 |  | 6.355 | -0.53586 | -6.4303 | -0.80249 |  | -0.80249 | 0.071093 | 1
|  |  | 5.42 | -0.063641 |  | 6.369 | -0.52921 | -6.3505 | -0.79433 |  | -0.79433 | 0.070286 | 1
|  |  | 5.44 | -0.062851 |  | 6.383 | -0.52264 | -6.2717 | -0.78625 |  | -0.78625 | 0.069487 | 1
|  |  | 5.46 | -0.06207 |  | 6.397 | -0.51615 | -6.1938 | -0.77825 |  | -0.77825 | 0.068696 | 1
|  |  | 5.48 | -0.061299 |  | 6.411 | -0.50973 | -6.1168 | -0.77033 |  | -0.77033 | 0.067912 | 1
|  |  | 5.5 | -0.060536 |  | 6.425 | -0.50339 | -6.0407 | -0.7625 |  | -0.7625 | 0.067137 | 1
|  |  | 5.52 | -0.059782 |  | 6.439 | -0.49712 | -5.9655 | -0.75474 |  | -0.75474 | 0.066369 | 1
|  |  | 5.54 | -0.059037 |  | 6.453 | -0.49092 | -5.8911 | -0.74707 |  | -0.74707 | 0.065608 | 1
|  |  | 5.56 | -0.0583 |  | 6.467 | -0.4848 | -5.8176 | -0.73947 |  | -0.73947 | 0.064856 | 1
|  |  | 5.58 | -0.057572 |  | 6.481 | -0.47874 | -5.7449 | -0.73194 |  | -0.73194 | 0.06411 | 1
|  |  | 5.6 | -0.056852 |  | 6.4949 | -0.47276 | -5.6731 | -0.7245 |  | -0.7245 | 0.063373 | 1
|  |  | 5.62 | -0.056141 |  | 6.5089 | -0.46685 | -5.6021 | -0.71713 |  | -0.71713 | 0.062642 | 1
|  |  | 5.64 | -0.055438 |  | 6.5229 | -0.461 | -5.532 | -0.70983 |  | -0.70983 | 0.061919 | 1
|  |  | 5.66 | -0.054743 |  | 6.5369 | -0.45522 | -5.4627 | -0.70261 |  | -0.70261 | 0.061203 | 1
|  |  | 5.68 | -0.054056 |  | 6.5509 | -0.44951 | -5.3941 | -0.69547 |  | -0.69547 | 0.060495 | 1
|  |  | 5.7 | -0.053378 |  | 6.5649 | -0.44387 | -5.3264 | -0.68839 |  | -0.68839 | 0.059793 | 1
|  |  | 5.72 | -0.052707 |  | 6.5789 | -0.43829 | -5.2595 | -0.68139 |  | -0.68139 | 0.059098 | 1
|  |  | 5.74 | -0.052044 |  | 6.5929 | -0.43278 | -5.1933 | -0.67446 |  | -0.67446 | 0.058411 | 1
|  |  | 5.76 | -0.051389 |  | 6.6069 | -0.42733 | -5.1279 | -0.6676 |  | -0.6676 | 0.05773 | 1
|  |  | 5.78 | -0.050741 |  | 6.6208 | -0.42194 | -5.0633 | -0.66081 |  | -0.66081 | 0.057056 | 1
|  |  | 5.8 | -0.050101 |  | 6.6348 | -0.41662 | -4.9995 | -0.65409 |  | -0.65409 | 0.056389 | 1
|  |  | 5.82 | -0.049469 |  | 6.6488 | -0.41136 | -4.9364 | -0.64743 |  | -0.64743 | 0.055729 | 1
|  |  | 5.84 | -0.048844 |  | 6.6628 | -0.40617 | -4.874 | -0.64085 |  | -0.64085 | 0.055075 | 1
|  |  | 5.86 | -0.048226 |  | 6.6768 | -0.40103 | -4.8124 | -0.63433 |  | -0.63433 | 0.054428 | 1
|  |  | 5.88 | -0.047616 |  | 6.6908 | -0.39595 | -4.7514 | -0.62787 |  | -0.62787 | 0.053787 | 1
|  |  | 5.9 | -0.047013 |  | 6.7048 | -0.39094 | -4.6913 | -0.62149 |  | -0.62149 | 0.053153 | 1
|  |  | 5.92 | -0.046417 |  | 6.7188 | -0.38598 | -4.6318 | -0.61517 |  | -0.61517 | 0.052525 | 1
|  |  | 5.94 | -0.045828 |  | 6.7328 | -0.38108 | -4.573 | -0.60891 |  | -0.60891 | 0.051904 | 1
|  |  | 5.96 | -0.045246 |  | 6.7468 | -0.37624 | -4.5149 | -0.60271 |  | -0.60271 | 0.051289 | 1
|  |  | 5.98 | -0.04467 |  | 6.7607 | -0.37146 | -4.4575 | -0.59658 |  | -0.59658 | 0.05068 | 1
|  |  | 6 | -0.044102 |  | 6.7747 | -0.36674 | -4.4008 | -0.59052 |  | -0.59052 | 0.050078 | 1
|  |  | 6.02 | -0.04354 |  | 6.7887 | -0.36207 | -4.3448 | -0.58451 |  | -0.58451 | 0.049481 | 1
|  |  | 6.04 | -0.042986 |  | 6.8027 | -0.35745 | -4.2894 | -0.57856 |  | -0.57856 | 0.048891 | 1
|  |  | 6.06 | -0.042437 |  | 6.8167 | -0.35289 | -4.2347 | -0.57268 |  | -0.57268 | 0.048306 | 1
|  |  | 6.08 | -0.041895 |  | 6.8307 | -0.34839 | -4.1806 | -0.56685 |  | -0.56685 | 0.047728 | 1
|  |  | 6.1 | -0.04136 |  | 6.8447 | -0.34393 | -4.1272 | -0.56109 |  | -0.56109 | 0.047156 | 1
|  |  | 6.12 | -0.040831 |  | 6.8587 | -0.33953 | -4.0744 | -0.55538 |  | -0.55538 | 0.046589 | 1
|  |  | 6.14 | -0.040308 |  | 6.8727 | -0.33519 | -4.0223 | -0.54973 |  | -0.54973 | 0.046028 | 1
|  |  | 6.16 | -0.039792 |  | 6.8866 | -0.33089 | -3.9707 | -0.54414 |  | -0.54414 | 0.045473 | 1
|  |  | 6.18 | -0.039282 |  | 6.9006 | -0.32665 | -3.9198 | -0.5386 |  | -0.5386 | 0.044924 | 1
|  |  | 6.2 | -0.038778 |  | 6.9146 | -0.32246 | -3.8695 | -0.53313 |  | -0.53313 | 0.044381 | 1
|  |  | 6.22 | -0.038279 |  | 6.9286 | -0.31832 | -3.8198 | -0.5277 |  | -0.5277 | 0.043843 | 1
|  |  | 6.24 | -0.037787 |  | 6.9426 | -0.31422 | -3.7707 | -0.52234 |  | -0.52234 | 0.04331 | 1
|  |  | 6.26 | -0.037301 |  | 6.9566 | -0.31018 | -3.7222 | -0.51702 |  | -0.51702 | 0.042783 | 1
|  |  | 6.28 | -0.036821 |  | 6.9706 | -0.30619 | -3.6742 | -0.51176 |  | -0.51176 | 0.042262 | 1
|  |  | 6.3 | -0.036346 |  | 6.9846 | -0.30224 | -3.6269 | -0.50656 |  | -0.50656 | 0.041746 | 1
|  |  | 6.32 | -0.035877 |  | 6.9986 | -0.29834 | -3.5801 | -0.50141 |  | -0.50141 | 0.041236 | 1
|  |  | 6.34 | -0.035414 |  | 7.0126 | -0.29449 | -3.5339 | -0.49631 |  | -0.49631 | 0.04073 | 1
|  |  | 6.36 | -0.034957 |  | 7.0265 | -0.29068 | -3.4882 | -0.49126 |  | -0.49126 | 0.04023 | 1
|  |  | 6.38 | -0.034504 |  | 7.0405 | -0.28693 | -3.4431 | -0.48626 |  | -0.48626 | 0.039736 | 1
|  |  | 6.4 | -0.034058 |  | 7.0545 | -0.28321 | -3.3985 | -0.48132 |  | -0.48132 | 0.039246 | 1
|  |  | 6.42 | -0.033617 |  | 7.0685 | -0.27954 | -3.3545 | -0.47642 |  | -0.47642 | 0.038762 | 1
|  |  | 6.44 | -0.033181 |  | 7.0825 | -0.27592 | -3.311 | -0.47158 |  | -0.47158 | 0.038282 | 1
|  |  | 6.46 | -0.03275 |  | 7.0965 | -0.27234 | -3.2681 | -0.46678 |  | -0.46678 | 0.037808 | 1
|  |  | 6.48 | -0.032325 |  | 7.1105 | -0.2688 | -3.2256 | -0.46203 |  | -0.46203 | 0.037339 | 1
|  |  | 6.5 | -0.031905 |  | 7.1245 | -0.26531 | -3.1837 | -0.45733 |  | -0.45733 | 0.036875 | 1
|  |  | 6.52 | -0.03149 |  | 7.1385 | -0.26186 | -3.1423 | -0.45268 |  | -0.45268 | 0.036416 | 1
|  |  | 6.54 | -0.03108 |  | 7.1524 | -0.25845 | -3.1013 | -0.44808 |  | -0.44808 | 0.035961 | 1
|  |  | 6.56 | -0.030675 |  | 7.1664 | -0.25508 | -3.0609 | -0.44352 |  | -0.44352 | 0.035512 | 1
|  |  | 6.58 | -0.030275 |  | 7.1804 | -0.25175 | -3.021 | -0.43901 |  | -0.43901 | 0.035067 | 1
|  |  | 6.6 | -0.029879 |  | 7.1944 | -0.24847 | -2.9816 | -0.43455 |  | -0.43455 | 0.034627 | 1
|  |  | 6.62 | -0.029489 |  | 7.2084 | -0.24522 | -2.9426 | -0.43013 |  | -0.43013 | 0.034191 | 1
|  |  | 6.64 | -0.029104 |  | 7.2224 | -0.24201 | -2.9042 | -0.42575 |  | -0.42575 | 0.033761 | 1
|  |  | 6.66 | -0.028723 |  | 7.2364 | -0.23885 | -2.8662 | -0.42142 |  | -0.42142 | 0.033335 | 1
|  |  | 6.68 | -0.028347 |  | 7.2504 | -0.23572 | -2.8286 | -0.41714 |  | -0.41714 | 0.032914 | 1
|  |  | 6.7 | -0.027975 |  | 7.2644 | -0.23263 | -2.7915 | -0.4129 |  | -0.4129 | 0.032497 | 1
|  |  | 6.72 | -0.027608 |  | 7.2784 | -0.22958 | -2.7549 | -0.4087 |  | -0.4087 | 0.032084 | 1
|  |  | 6.74 | -0.027246 |  | 7.2923 | -0.22656 | -2.7188 | -0.40454 |  | -0.40454 | 0.031677 | 1
|  |  | 6.76 | -0.026888 |  | 7.3063 | -0.22359 | -2.683 | -0.40043 |  | -0.40043 | 0.031273 | 1
|  |  | 6.78 | -0.026534 |  | 7.3203 | -0.22065 | -2.6478 | -0.39636 |  | -0.39636 | 0.030874 | 1
|  |  | 6.8 | -0.026185 |  | 7.3343 | -0.21774 | -2.6129 | -0.39233 |  | -0.39233 | 0.03048 | 1
|  |  | 6.82 | -0.02584 |  | 7.3483 | -0.21487 | -2.5785 | -0.38834 |  | -0.38834 | 0.030089 | 1
|  |  | 6.84 | -0.025499 |  | 7.3623 | -0.21204 | -2.5445 | -0.38439 |  | -0.38439 | 0.029703 | 1
|  |  | 6.86 | -0.025163 |  | 7.3763 | -0.20925 | -2.5109 | -0.38048 |  | -0.38048 | 0.029321 | 1
|  |  | 6.88 | -0.024831 |  | 7.3903 | -0.20648 | -2.4778 | -0.37661 |  | -0.37661 | 0.028944 | 1
|  |  | 6.9 | -0.024503 |  | 7.4043 | -0.20375 | -2.445 | -0.37278 |  | -0.37278 | 0.02857 | 1
|  |  | 6.92 | -0.024179 |  | 7.4182 | -0.20106 | -2.4127 | -0.36899 |  | -0.36899 | 0.028201 | 1
|  |  | 6.94 | -0.023859 |  | 7.4322 | -0.1984 | -2.3808 | -0.36524 |  | -0.36524 | 0.027836 | 1
|  |  | 6.96 | -0.023543 |  | 7.4462 | -0.19577 | -2.3492 | -0.36153 |  | -0.36153 | 0.027475 | 1
|  |  | 6.98 | -0.02323 |  | 7.4602 | -0.19318 | -2.3181 | -0.35785 |  | -0.35785 | 0.027118 | 1
|  |  | 7 | -0.022922 |  | 7.4742 | -0.19061 | -2.2874 | -0.35421 |  | -0.35421 | 0.026765 | 1
|  |  | 7.02 | -0.022618 |  | 7.4882 | -0.18808 | -2.257 | -0.35061 |  | -0.35061 | 0.026416 | 1
|  |  | 7.04 | -0.022317 |  | 7.5022 | -0.18558 | -2.227 | -0.34705 |  | -0.34705 | 0.02607 | 1
|  |  | 7.06 | -0.022021 |  | 7.5162 | -0.18311 | -2.1974 | -0.34352 |  | -0.34352 | 0.025729 | 1
|  |  | 7.08 | -0.021728 |  | 7.5302 | -0.18068 | -2.1681 | -0.34003 |  | -0.34003 | 0.025392 | 1
|  |  | 7.1 | -0.021438 |  | 7.5441 | -0.17827 | -2.1393 | -0.33657 |  | -0.33657 | 0.025058 | 1
|  |  | 7.12 | -0.021152 |  | 7.5581 | -0.17589 | -2.1107 | -0.33315 |  | -0.33315 | 0.024728 | 1
|  |  | 7.14 | -0.02087 |  | 7.5721 | -0.17355 | -2.0826 | -0.32976 |  | -0.32976 | 0.024402 | 1
|  |  | 7.16 | -0.020592 |  | 7.5861 | -0.17123 | -2.0548 | -0.32641 |  | -0.32641 | 0.024079 | 1
|  |  | 7.18 | -0.020316 |  | 7.6001 | -0.16894 | -2.0273 | -0.32309 |  | -0.32309 | 0.023761 | 1
|  |  | 7.2 | -0.020045 |  | 7.6141 | -0.16668 | -2.0002 | -0.3198 |  | -0.3198 | 0.023446 | 1
|  |  | 7.22 | -0.019777 |  | 7.6281 | -0.16445 | -1.9734 | -0.31655 |  | -0.31655 | 0.023134 | 1
|  |  | 7.24 | -0.019512 |  | 7.6421 | -0.16225 | -1.947 | -0.31333 |  | -0.31333 | 0.022826 | 1
|  |  | 7.26 | -0.01925 |  | 7.6561 | -0.16008 | -1.9209 | -0.31015 |  | -0.31015 | 0.022522 | 1
|  |  | 7.28 | -0.018992 |  | 7.6701 | -0.15793 | -1.8952 | -0.307 |  | -0.307 | 0.022221 | 1
|  |  | 7.3 | -0.018737 |  | 7.684 | -0.15581 | -1.8697 | -0.30388 |  | -0.30388 | 0.021923 | 1
|  |  | 7.32 | -0.018485 |  | 7.698 | -0.15372 | -1.8446 | -0.30079 |  | -0.30079 | 0.021629 | 1
|  |  | 7.34 | -0.018237 |  | 7.712 | -0.15165 | -1.8198 | -0.29773 |  | -0.29773 | 0.021339 | 1
|  |  | 7.36 | -0.017992 |  | 7.726 | -0.14961 | -1.7953 | -0.2947 |  | -0.2947 | 0.021052 | 1
|  |  | 7.38 | -0.017749 |  | 7.74 | -0.1476 | -1.7712 | -0.29171 |  | -0.29171 | 0.020768 | 1
|  |  | 7.4 | -0.01751 |  | 7.754 | -0.14561 | -1.7473 | -0.28874 |  | -0.28874 | 0.020488 | 1
|  |  | 7.42 | -0.017274 |  | 7.768 | -0.14364 | -1.7237 | -0.28581 |  | -0.28581 | 0.02021 | 1
|  |  | 7.44 | -0.017041 |  | 7.782 | -0.14171 | -1.7005 | -0.2829 |  | -0.2829 | 0.019936 | 1
|  |  | 7.46 | -0.016811 |  | 7.796 | -0.13979 | -1.6775 | -0.28003 |  | -0.28003 | 0.019666 | 1
|  |  | 7.48 | -0.016584 |  | 7.8099 | -0.1379 | -1.6548 | -0.27718 |  | -0.27718 | 0.019398 | 1
|  |  | 7.5 | -0.016359 |  | 7.8239 | -0.13604 | -1.6324 | -0.27436 |  | -0.27436 | 0.019134 | 1
|  |  | 7.52 | -0.016138 |  | 7.8379 | -0.1342 | -1.6103 | -0.27157 |  | -0.27157 | 0.018873 | 1
|  |  | 7.54 | -0.015919 |  | 7.8519 | -0.13238 | -1.5885 | -0.26881 |  | -0.26881 | 0.018615 | 1
|  |  | 7.56 | -0.015703 |  | 7.8659 | -0.13058 | -1.567 | -0.26608 |  | -0.26608 | 0.01836 | 1
|  |  | 7.58 | -0.01549 |  | 7.8799 | -0.12881 | -1.5457 | -0.26338 |  | -0.26338 | 0.018108 | 1
|  |  | 7.6 | -0.01528 |  | 7.8939 | -0.12706 | -1.5248 | -0.2607 |  | -0.2607 | 0.017859 | 1
|  |  | 7.62 | -0.015073 |  | 7.9079 | -0.12534 | -1.504 | -0.25805 |  | -0.25805 | 0.017613 | 1
|  |  | 7.64 | -0.014868 |  | 7.9219 | -0.12363 | -1.4836 | -0.25543 |  | -0.25543 | 0.01737 | 1
|  |  | 7.66 | -0.014665 |  | 7.9359 | -0.12195 | -1.4634 | -0.25283 |  | -0.25283 | 0.01713 | 1
|  |  | 7.68 | -0.014466 |  | 7.9498 | -0.12029 | -1.4435 | -0.25026 |  | -0.25026 | 0.016893 | 1
|  |  | 7.7 | -0.014269 |  | 7.9638 | -0.11865 | -1.4238 | -0.24772 |  | -0.24772 | 0.016658 | 1
|  |  | 7.72 | -0.014074 |  | 7.9778 | -0.11703 | -1.4044 | -0.2452 |  | -0.2452 | 0.016427 | 1
|  |  | 7.74 | -0.013882 |  | 7.9918 | -0.11544 | -1.3852 | -0.24271 |  | -0.24271 | 0.016198 | 1
|  |  | 7.76 | -0.013692 |  | 8.0058 | -0.11386 | -1.3663 | -0.24024 |  | -0.24024 | 0.015972 | 1
|  |  | 7.78 | -0.013505 |  | 8.0198 | -0.1123 | -1.3476 | -0.2378 |  | -0.2378 | 0.015749 | 1
|  |  | 7.8 | -0.013321 |  | 8.0338 | -0.11077 | -1.3292 | -0.23538 |  | -0.23538 | 0.015529 | 1
|  |  | 7.82 | -0.013138 |  | 8.0478 | -0.10925 | -1.311 | -0.23299 |  | -0.23299 | 0.015311 | 1
|  |  | 7.84 | -0.012958 |  | 8.0618 | -0.10776 | -1.2931 | -0.23062 |  | -0.23062 | 0.015096 | 1
|  |  | 7.86 | -0.012781 |  | 8.0757 | -0.10628 | -1.2754 | -0.22828 |  | -0.22828 | 0.014884 | 1
|  |  | 7.88 | -0.012605 |  | 8.0897 | -0.10482 | -1.2579 | -0.22596 |  | -0.22596 | 0.014675 | 1
|  |  | 7.9 | -0.012432 |  | 8.1037 | -0.10338 | -1.2406 | -0.22366 |  | -0.22366 | 0.014467 | 1
|  |  | 7.92 | -0.012262 |  | 8.1177 | -0.10196 | -1.2236 | -0.22139 |  | -0.22139 | 0.014263 | 1
|  |  | 7.94 | -0.012093 |  | 8.1317 | -0.10056 | -1.2067 | -0.21914 |  | -0.21914 | 0.014061 | 1
|  |  | 7.96 | -0.011927 |  | 8.1457 | -0.099179 | -1.1901 | -0.21691 |  | -0.21691 | 0.013862 | 1
|  |  | 7.98 | -0.011763 |  | 8.1597 | -0.097814 | -1.1738 | -0.21471 |  | -0.21471 | 0.013665 | 1
|  |  | 8 | -0.011601 |  | 8.1737 | -0.096467 | -1.1576 | -0.21253 |  | -0.21253 | 0.01347 | 1

## fit_6NN_BCC
tait or murnaghan (e.g., material project) | input |  | Rose function | input |  |  |  |  | TB-SMA | input (Ref) |  | TB-SMA | fit
BCC | Fe |  | BCC | Fe |  |  |  |  | BCC | Fe |  | BCC | Fe |  | Lammps, metal units
E0[eV/atom] | -8.4693 |  | re[A] | 2.4596 | <- No user input is required here. |  |  |  | p | 5.5442 |  | p | 5.5442 |  | pair_style smatb # R0(A) p q A(eV) xi(eV) Rcs(A) Rc(A)
V0[A^3/atom] | 11.454 |  | d | 0.049963 |  |  |  |  | q | 1.8794 |  | q | 1.8794 | <-fit | pair_coeff 1 1 | 2.4596 | 5.5442 | 1.8794 | 0.43433 | 3.6205 | 5.6801 | 6.183 | 6.183 | Fe | Fe
B | 1.036 |  | Z | 8 | Note: Z(FCC)=12, Z(HCP)=12, Z(BCC)=8, Z(SC)=6 |  |  |  | A[eV] | 0.43433 |  | A[eV] | 0.43433 | <-fit
C | 3.958 | <-Not use | Natom | 2 | Note: (FCC)=4, (HCP)=2, (BCC)=2, (SC)=1 |  |  |  | xi[eV] | 3.6205 |  | xi[eV] | 3.6205 | <-fit | fit (output)
|  |  | factor | 1.1547 | <- FCC:sqrt(2), BCC:2/sqrt(3), ideal HCP:sqrt(3)/(4/3)^(1/3), SC:1 | [9 empty] | pair_style smatb # R0(A) p q A(eV) xi(eV) Rcs(A) Rc(A), 6NN: Rcs=6NN, Rc=(6NN+7NN)/2
Note: Material project: Table (correct) [eV] -> [eV/atom] (cohesive energy), [A^3] -> [A^3/atom] (=omega=atomic volume) | [8 empty] | Z | 8 | Note: Z(FCC)=12, Z(HCP)=12, Z(BCC)=8, Z(SC)=6 | p/q | 2.95 |  | pair_coeff 1 1 | 2.4596 | 5.5442 | 1.8794 | 0.43433 | 3.6205 | 5.6801 | 6.183 | # | Fe | Fe
Lattice const.[A] | output |  | Rose function | output |  |  |  |  | R0 | 2.4596 | Note: R0 = re | d | 0.049963
a0 (FCC or BCC) | 2.8401 |  | re[A] | 2.4596 | <- re=a0/factor. i.e., FCC:a0/sqrt(2), BCC:a0/1, ideal HCP:a0(FCC or BCC)*/sqrt(3)*(4/3)^(1/3), SC:a0/1 | [6 empty] | r>= rp(for p/q) | 3.1522 |  | Usage
a0 (ideal HCP) | 3.1259 |  | a | 3.551 | [7 empty] | Note: If it is larger than this, the effect of p/q (>=2) will occur. |  |  | 1. File tab -> Options -> Add-ins -> Solver Add-ins -> [Excel Add-ins] Go... -> [check] Solver Add-in -> OK
|  |  | a* | 0 | [10 empty] | 2. Data tab -> Solver -> Set Object: [$O$19] -> To: [check] Min -> By Changing Variable Cells: [$O$4:$O$7] -> Solve
delta (=d) | 0.083164 |  | Eu*(a*) | -1 | [10 empty] | Note: It is necessary to increase the constraints, chainging weight or include other structures to fit the required range.
|  |  | Eu(r)[eV/atom] | -8.4693
|  |  | Eu(r)[eV] | -67.7544 | [10 empty] | Constraints for fit |  |  | Note
References: https://doi.org/10.1103/PhysRevB.29.2963 , https://doi.org/10.1103/PhysRevB.62.8564, and https://doi.org/10.1103/PhysRevB.64.184102 | [14 empty] | 1. r = re, as = 0: Z*A - sqrt(Z)*xi = -Ec | 0.22136 | (for A) | TB-SMA only
|  |  | a* | Eu*(a*) |  | r [A] | Eu(r) [eV/atom] | Eu(r) [eV] | E(TB-SMA)[eV] |  | E(fit) | Error | weight | Total error | 2. 3rd derivative and d=0.05 at re: p/q = 2.95 | 2.95 | (for p/q) | universal curve (Rose function: d=0.05) + TB-SMA
|  |  | -1 | 0.13581 |  | 1.7669 | 1.1502 | 9.202 | 1.6923 |  | 1.6923 | 0.29382 | 1 | 0.011663 | 3. 1st derivative and r = re: xi = p/(p-q) * Ec/sqrt(Z) | 4.5299 | (for xi) | TB-SMA only
|  |  | -0.98 | 0.072007 |  | 1.7808 | 0.60985 | 4.8788 | 1.0854 |  | 1.0854 | 0.22612 | 1
|  |  | -0.96 | 0.01098 |  | 1.7946 | 0.092994 | 0.74395 | 0.50802 |  | 0.50802 | 0.17225 | 1 |  | check (xi/A)/(p/q) | 2.8257 | vs. sqrt(Z) = | 2.8284 | Differene = | -0.0027737
|  |  | -0.94 | -0.047363 |  | 1.8085 | -0.40113 | -3.2091 | -0.041012 |  | -0.041012 | 0.12969 | 1
|  |  | -0.92 | -0.10312 |  | 1.8223 | -0.87333 | -6.9867 | -0.56295 |  | -0.56295 | 0.096335 | 1 |  | Rosato et al., |  |  |  |  | Test | input
|  |  | -0.9 | -0.15637 |  | 1.8362 | -1.3244 | -10.595 | -1.059 |  | -1.059 | 0.070442 | 1 |  | A | 0.5429 |  |  |  | BCC | Fe | Rose (Table 1)
|  |  | -0.88 | -0.20722 |  | 1.8501 | -1.755 | -14.0401 | -1.5302 |  | -1.5302 | 0.050556 | 1 |  | xi | 4.5299 |  |  |  | l[A] | 0.39216 | 1st Line
|  |  | -0.86 | -0.25574 |  | 1.8639 | -2.166 | -17.3277 | -1.9776 |  | -1.9776 | 0.035476 | 1 | [6 empty] | rwse[A] | 1.41 | 2nd Line
|  |  | -0.84 | -0.30202 |  | 1.8778 | -2.5579 | -20.4634 | -2.4023 |  | -2.4023 | 0.024211 | 1 |  | p/q | 2.9511 |  |  |  | factor, f | 1 | f*B(V0)'= | 3.958
|  |  | -0.82 | -0.34614 |  | 1.8916 | -2.9316 | -23.4526 | -2.8053 |  | -2.8053 | 0.01595 | 1 |  | d | 0.05 |  |  |  | 3l(B'-1)rwse | 2.4681 | <- The paper is missing the division symbol "/" before rwse.
|  |  | -0.8 | -0.38818 |  | 1.9055 | -3.2876 | -26.3007 | -3.1874 |  | -3.1874 | 0.010033 | 1 |  | check | 2.629e-12 | <- Closer to zero is better!!! |  |  | p/q | 3.8306 | Note: 2=< p/q <= 5, (closed packing: p/q >= 2.7)
Note: Because the Schrödinger equation is a second-order partial differential equation, it is sometimes thought that there may have been a basis for obtaining a universal curve as a universal solution. |  |  | -0.78 | -0.4282 |  | 1.9193 | -3.6266 | -29.0125 | -3.5496 |  | -3.5496 | 0.0059205 | 1 | [6 empty] | p | 3.4597
|  |  | -0.76 | -0.46629 |  | 1.9332 | -3.9491 | -31.5931 | -3.8927 |  | -3.8927 | 0.0031809 | 1 |  | Table X. d value vs. (p/q) for Rose function
|  |  | -0.74 | -0.50251 |  | 1.947 | -4.2559 | -34.0472 | -4.2176 |  | -4.2176 | 0.0014671 | 1 |  | d | p/q | MEAM | Abell | Li | FERNANDEZ
|  |  | -0.72 | -0.53693 |  | 1.9609 | -4.5474 | -36.3793 | -4.525 |  | -4.525 | 0.00050384 | 1 |  | 0.2 | 8.1168 |  | <- Li | <- In
|  |  | -0.7 | -0.56962 |  | 1.9747 | -4.8242 | -38.5939 | -4.8156 |  | -4.8156 | 7.4611e-05 | 1 |  | 0.15 | 6.25 |  | <- Li | <- Li, Na
|  |  | -0.68 | -0.60063 |  | 1.9886 | -5.0869 | -40.6954 | -5.0902 |  | -5.0902 | 1.0911e-05 | 1 |  | 0.1 | 4.5397 |  |  | <- Ag, Hf, Tl, Yb, Zn
|  |  | -0.66 | -0.63004 |  | 2.0024 | -5.336 | -42.6878 | -5.3495 |  | -5.3495 | 0.00018343 | 1 |  | 0.095 | 4.3764 |  |  | <- Rb
|  |  | -0.64 | -0.65789 |  | 2.0163 | -5.5719 | -44.5752 | -5.5941 |  | -5.5941 | 0.00049454 | 1 |  | 0.09 | 4.21 |  |  | <- Nd
|  |  | -0.62 | -0.68426 |  | 2.0301 | -5.7952 | -46.3614 | -5.8247 |  | -5.8247 | 0.00087206 | 1 |  | 0.085 | 4.0534 |  |  | <- Pt
|  |  | -0.6 | -0.70918 |  | 2.044 | -6.0063 | -48.0503 | -6.0418 |  | -6.0418 | 0.0012641 | 1 |  | 0.08 | 3.89 |  |  | <- Cu
|  |  | -0.58 | -0.73273 |  | 2.0578 | -6.2057 | -49.6453 | -6.2461 |  | -6.2461 | 0.0016347 | 1 |  | 0.075 | 3.7347 |  | <- K | <- Th
|  |  | -0.56 | -0.75493 |  | 2.0717 | -6.3938 | -51.1502 | -6.438 |  | -6.438 | 0.0019605 | 1 |  | 0.07 | 3.58 | <- Si | <- K
|  |  | -0.54 | -0.77586 |  | 2.0856 | -6.571 | -52.5681 | -6.6182 |  | -6.6182 | 0.0022276 | 1 |  | 0.065 | 3.4197 |  |  | <- Rh
|  |  | -0.52 | -0.79556 |  | 2.0994 | -6.7378 | -53.9025 | -6.7871 |  | -6.7871 | 0.0024293 | 1 |  | 0.06 | 3.26 |  | <- Na, K, Cs, Al
|  |  | -0.5 | -0.81406 |  | 2.1133 | -6.8945 | -55.1564 | -6.9452 |  | -6.9452 | 0.0025643 | 1 |  | 0.055 | 3.1071 |  | <- Cu
|  |  | -0.48 | -0.83143 |  | 2.1271 | -7.0416 | -56.333 | -7.093 |  | -7.093 | 0.0026351 | 1 |  | 0.05 | 2.95 | <- Al,Fe,Ni,Pd,Pt,In,Cu,Ag,Au |  | <- Ni | <- Li,Na,Al,K,Ca,Ti,V,Fe,Co,Ni,Cu,Zn,Nb,Mo,Pd,Ag,Ta,Re,Ir,Pt,Au,Pb,Th
|  |  | -0.46 | -0.8477 |  | 2.141 | -7.1794 | -57.4352 | -7.2308 |  | -7.2308 | 0.0026469 | 1 |  | 0.045 | 2.7951 |  | <- Ag
|  |  | -0.44 | -0.86291 |  | 2.1548 | -7.3082 | -58.4658 | -7.3593 |  | -7.3593 | 0.0026064 | 1 |  | 0.04 | 2.64 |  | <- Ag | <- K, Pb
|  |  | -0.42 | -0.8771 |  | 2.1687 | -7.4285 | -59.4276 | -7.4787 |  | -7.4787 | 0.0025212 | 1 |  | 0.035 | 2.481 |  |  | <- Cd
|  |  | -0.4 | -0.89032 |  | 2.1825 | -7.5404 | -60.3234 | -7.5894 |  | -7.5894 | 0.0023994 | 1 |  | 0.03 | 2.32 |  | <- Au
|  |  | -0.38 | -0.90261 |  | 2.1964 | -7.6445 | -61.1556 | -7.6919 |  | -7.6919 | 0.002249 | 1 |  | 0.025 | 2.1594 |  |  | <- Al
|  |  | -0.36 | -0.91399 |  | 2.2102 | -7.7409 | -61.9268 | -7.7864 |  | -7.7864 | 0.0020775 | 1 |  | 0.02 | 1.99 |  | <- Si, Ge
|  |  | -0.34 | -0.92451 |  | 2.2241 | -7.8299 | -62.6394 | -7.8734 |  | -7.8734 | 0.0018921 | 1 |  | 0.015 | 1.8181 |  | <- Si
|  |  | -0.32 | -0.93419 |  | 2.2379 | -7.912 | -63.2956 | -7.9532 |  | -7.9532 | 0.0016992 | 1 |  | 0.01 | 1.63 |  | <- H | <- In
|  |  | -0.3 | -0.94308 |  | 2.2518 | -7.9872 | -63.8978 | -8.026 |  | -8.026 | 0.0015042 | 1 |  | 0.005 | 1.41 |  | <-C
|  |  | -0.28 | -0.9512 |  | 2.2656 | -8.056 | -64.4481 | -8.0922 |  | -8.0922 | 0.0013121 | 1 |  | 0.001 | 0.857
|  |  | -0.26 | -0.95859 |  | 2.2795 | -8.1186 | -64.9486 | -8.1521 |  | -8.1521 | 0.0011267 | 1 |  | Note: The existence of a minimum for Eb requires p > q.
|  |  | -0.24 | -0.96527 |  | 2.2933 | -8.1752 | -65.4014 | -8.206 |  | -8.206 | 0.00095141 | 1
|  |  | -0.22 | -0.97128 |  | 2.3072 | -8.226 | -65.8083 | -8.2541 |  | -8.2541 | 0.00078858 | 1
|  |  | -0.2 | -0.97663 |  | 2.321 | -8.2714 | -66.1713 | -8.2967 |  | -8.2967 | 0.00064008 | 1
|  |  | -0.18 | -0.98137 |  | 2.3349 | -8.3115 | -66.4921 | -8.334 |  | -8.334 | 0.00050713 | 1
|  |  | -0.16 | -0.98551 |  | 2.3488 | -8.3466 | -66.7726 | -8.3663 |  | -8.3663 | 0.00039042 | 1
|  |  | -0.14 | -0.98908 |  | 2.3626 | -8.3768 | -67.0144 | -8.3938 |  | -8.3938 | 0.00029016 | 1
|  |  | -0.12 | -0.9921 |  | 2.3765 | -8.4024 | -67.2191 | -8.4168 |  | -8.4168 | 0.00020618 | 1
|  |  | -0.1 | -0.9946 |  | 2.3903 | -8.4236 | -67.3884 | -8.4353 |  | -8.4353 | 0.00013797 | 1
|  |  | -0.08 | -0.9966 |  | 2.4042 | -8.4405 | -67.5238 | -8.4497 |  | -8.4497 | 8.4749e-05 | 1
|  |  | -0.06 | -0.99811 |  | 2.418 | -8.4533 | -67.6267 | -8.4601 |  | -8.4601 | 4.554e-05 | 1
|  |  | -0.04 | -0.99918 |  | 2.4319 | -8.4623 | -67.6985 | -8.4667 |  | -8.4667 | 1.9195e-05 | 1
|  |  | -0.02 | -0.9998 |  | 2.4457 | -8.4676 | -67.7406 | -8.4697 |  | -8.4697 | 0.044573 | 10000
|  | re -> | 0 | -1 |  | 2.4596 | -8.4693 | -67.7544 | -8.4692 |  | -8.4692 | 3.1082e-05 | 10000 | <- re position
|  |  | 0.02 | -0.9998 |  | 2.4734 | -8.4676 | -67.7411 | -8.4655 |  | -8.4655 | 0.044738 | 10000
|  |  | 0.04 | -0.99922 |  | 2.4873 | -8.4627 | -67.7018 | -8.4587 |  | -8.4587 | 1.651e-05 | 1
|  |  | 0.06 | -0.99828 |  | 2.5011 | -8.4547 | -67.6379 | -8.4488 |  | -8.4488 | 3.4775e-05 | 1
|  |  | 0.08 | -0.99699 |  | 2.515 | -8.4438 | -67.5504 | -8.4362 |  | -8.4362 | 5.7983e-05 | 1
|  |  | 0.1 | -0.99537 |  | 2.5288 | -8.4301 | -67.4405 | -8.4208 |  | -8.4208 | 8.4908e-05 | 1
|  |  | 0.12 | -0.99343 |  | 2.5427 | -8.4136 | -67.3091 | -8.4029 |  | -8.4029 | 0.00011441 | 1
|  |  | 0.14 | -0.99119 |  | 2.5565 | -8.3947 | -67.1573 | -8.3826 |  | -8.3826 | 0.00014542 | 1
|  |  | 0.16 | -0.98866 |  | 2.5704 | -8.3733 | -66.9861 | -8.36 |  | -8.36 | 0.00017698 | 1
|  |  | 0.18 | -0.98586 |  | 2.5842 | -8.3496 | -66.7965 | -8.3351 |  | -8.3351 | 0.00020824 | 1
|  |  | 0.2 | -0.9828 |  | 2.5981 | -8.3237 | -66.5893 | -8.3082 |  | -8.3082 | 0.00023844 | 1
|  |  | 0.22 | -0.9795 |  | 2.612 | -8.2957 | -66.3654 | -8.2793 |  | -8.2793 | 0.00026693 | 1
|  |  | 0.24 | -0.97596 |  | 2.6258 | -8.2657 | -66.1257 | -8.2486 |  | -8.2486 | 0.00029315 | 1
|  |  | 0.26 | -0.9722 |  | 2.6397 | -8.2339 | -65.871 | -8.2161 |  | -8.2161 | 0.00031665 | 1
|  |  | 0.28 | -0.96823 |  | 2.6535 | -8.2002 | -65.602 | -8.1819 |  | -8.1819 | 0.00033707 | 1
|  |  | 0.3 | -0.96406 |  | 2.6674 | -8.1649 | -65.3195 | -8.1461 |  | -8.1461 | 0.00035416 | 1
|  |  | 0.32 | -0.95971 |  | 2.6812 | -8.128 | -65.0243 | -8.1089 |  | -8.1089 | 0.00036773 | 1
|  |  | 0.34 | -0.95517 |  | 2.6951 | -8.0896 | -64.717 | -8.0702 |  | -8.0702 | 0.00037767 | 1
|  |  | 0.36 | -0.95047 |  | 2.7089 | -8.0498 | -64.3983 | -8.0302 |  | -8.0302 | 0.00038396 | 1
|  |  | 0.38 | -0.9456 |  | 2.7228 | -8.0086 | -64.0688 | -7.9889 |  | -7.9889 | 0.00038663 | 1
|  |  | 0.4 | -0.94059 |  | 2.7366 | -7.9662 | -63.7292 | -7.9465 |  | -7.9465 | 0.00038578 | 1
|  |  | 0.42 | -0.93544 |  | 2.7505 | -7.9225 | -63.3801 | -7.903 |  | -7.903 | 0.00038154 | 1
|  |  | 0.44 | -0.93015 |  | 2.7643 | -7.8777 | -63.022 | -7.8584 |  | -7.8584 | 0.00037411 | 1
|  |  | 0.46 | -0.92474 |  | 2.7782 | -7.8319 | -62.6555 | -7.8129 |  | -7.8129 | 0.00036372 | 1
|  |  | 0.48 | -0.91922 |  | 2.792 | -7.7851 | -62.2811 | -7.7664 |  | -7.7664 | 0.00035063 | 1
|  |  | 0.5 | -0.91358 |  | 2.8059 | -7.7374 | -61.8993 | -7.7191 |  | -7.7191 | 0.00033512 | 1
|  |  | 0.52 | -0.90785 |  | 2.8197 | -7.6888 | -61.5107 | -7.671 |  | -7.671 | 0.00031749 | 1
|  |  | 0.54 | -0.90202 |  | 2.8336 | -7.6395 | -61.1156 | -7.6222 |  | -7.6222 | 0.00029808 | 1
|  |  | 0.56 | -0.8961 |  | 2.8474 | -7.5893 | -60.7146 | -7.5727 |  | -7.5727 | 0.00027721 | 1
|  |  | 0.58 | -0.8901 |  | 2.8613 | -7.5385 | -60.308 | -7.5225 |  | -7.5225 | 0.00025522 | 1
|  |  | 0.6 | -0.88402 |  | 2.8752 | -7.487 | -59.8963 | -7.4718 |  | -7.4718 | 0.00023245 | 1
|  |  | 0.62 | -0.87788 |  | 2.889 | -7.435 | -59.4799 | -7.4205 |  | -7.4205 | 0.00020923 | 1
|  |  | 0.64 | -0.87167 |  | 2.9029 | -7.3824 | -59.0592 | -7.3688 |  | -7.3688 | 0.00018591 | 1
|  |  | 0.66 | -0.8654 |  | 2.9167 | -7.3293 | -58.6345 | -7.3166 |  | -7.3166 | 0.0001628 | 1
|  |  | 0.68 | -0.85908 |  | 2.9306 | -7.2758 | -58.2061 | -7.2639 |  | -7.2639 | 0.00014021 | 1
|  |  | 0.7 | -0.85271 |  | 2.9444 | -7.2218 | -57.7745 | -7.2109 |  | -7.2109 | 0.00011844 | 1
|  |  | 0.72 | -0.84629 |  | 2.9583 | -7.1675 | -57.3399 | -7.1576 |  | -7.1576 | 9.779e-05 | 1
|  |  | 0.74 | -0.83984 |  | 2.9721 | -7.1128 | -56.9027 | -7.104 |  | -7.104 | 7.8515e-05 | 1
|  |  | 0.76 | -0.83335 |  | 2.986 | -7.0579 | -56.4631 | -7.0501 |  | -7.0501 | 6.0871e-05 | 1
|  |  | 0.78 | -0.82683 |  | 2.9998 | -7.0027 | -56.0215 | -6.996 |  | -6.996 | 4.5089e-05 | 1
|  |  | 0.8 | -0.82029 |  | 3.0137 | -6.9473 | -55.578 | -6.9417 |  | -6.9417 | 3.1382e-05 | 1
|  |  | 0.82 | -0.81372 |  | 3.0275 | -6.8916 | -55.133 | -6.8872 |  | -6.8872 | 1.9945e-05 | 1
|  |  | 0.84 | -0.80713 |  | 3.0414 | -6.8358 | -54.6867 | -6.8325 |  | -6.8325 | 1.0952e-05 | 1
|  |  | 0.86 | -0.80053 |  | 3.0552 | -6.7799 | -54.2394 | -6.7778 |  | -6.7778 | 0.004555 | 1000
|  |  | 0.88 | -0.79391 |  | 3.0691 | -6.7239 | -53.7912 | -6.723 |  | -6.723 | 0.00088927 | 1000
|  |  | 0.9 | -0.78729 |  | 3.0829 | -6.6678 | -53.3424 | -6.6681 |  | -6.6681 | 6.8768e-05 | 1000
|  |  | 0.92 | -0.78066 |  | 3.0968 | -6.6117 | -52.8932 | -6.6131 |  | -6.6131 | 2.1887e-06 | 1
|  |  | 0.94 | -0.77403 |  | 3.1106 | -6.5555 | -52.4438 | -6.5582 |  | -6.5582 | 7.3257e-06 | 1
|  |  | 0.96 | -0.7674 |  | 3.1245 | -6.4993 | -51.9944 | -6.5032 |  | -6.5032 | 1.5538e-05 | 1
|  |  | 0.98 | -0.76076 |  | 3.1384 | -6.4431 | -51.5452 | -6.4483 |  | -6.4483 | 2.6868e-05 | 1
|  |  | 1 | -0.75414 |  | 3.1522 | -6.387 | -51.0963 | -6.3935 |  | -6.3935 | 4.134e-05 | 1
|  |  | 1.02 | -0.74752 |  | 3.1661 | -6.331 | -50.6478 | -6.3387 |  | -6.3387 | 5.8963e-05 | 1
|  |  | 1.04 | -0.74091 |  | 3.1799 | -6.275 | -50.2001 | -6.2839 |  | -6.2839 | 7.9732e-05 | 1
|  |  | 1.06 | -0.73432 |  | 3.1938 | -6.2191 | -49.7531 | -6.2293 |  | -6.2293 | 0.00010363 | 1
|  |  | 1.08 | -0.72773 |  | 3.2076 | -6.1634 | -49.3071 | -6.1748 |  | -6.1748 | 0.00013062 | 1
|  |  | 1.1 | -0.72117 |  | 3.2215 | -6.1078 | -48.8621 | -6.1204 |  | -6.1204 | 0.00016066 | 1
|  |  | 1.12 | -0.71462 |  | 3.2353 | -6.0523 | -48.4184 | -6.0662 |  | -6.0662 | 0.00019369 | 1
|  |  | 1.14 | -0.70809 |  | 3.2492 | -5.997 | -47.976 | -6.0122 |  | -6.0122 | 0.00022966 | 1
|  |  | 1.16 | -0.70158 |  | 3.263 | -5.9419 | -47.535 | -5.9583 |  | -5.9583 | 0.00026849 | 1
|  |  | 1.18 | -0.69509 |  | 3.2769 | -5.8869 | -47.0956 | -5.9046 |  | -5.9046 | 0.00031009 | 1
|  |  | 1.2 | -0.68863 |  | 3.2907 | -5.8322 | -46.6578 | -5.851 |  | -5.851 | 0.00035438 | 1
|  |  | 1.22 | -0.6822 |  | 3.3046 | -5.7777 | -46.2218 | -5.7978 |  | -5.7978 | 0.00040125 | 1
|  |  | 1.24 | -0.67579 |  | 3.3184 | -5.7234 | -45.7876 | -5.7447 |  | -5.7447 | 0.00045062 | 1
|  |  | 1.26 | -0.66941 |  | 3.3323 | -5.6694 | -45.3553 | -5.6918 |  | -5.6918 | 0.00050238 | 1
|  |  | 1.28 | -0.66306 |  | 3.3461 | -5.6156 | -44.9251 | -5.6392 |  | -5.6392 | 0.00055641 | 1
|  |  | 1.3 | -0.65674 |  | 3.36 | -5.5621 | -44.4969 | -5.5869 |  | -5.5869 | 0.00061261 | 1
|  |  | 1.32 | -0.65045 |  | 3.3738 | -5.5089 | -44.0709 | -5.5348 |  | -5.5348 | 0.00067085 | 1
|  |  | 1.34 | -0.6442 |  | 3.3877 | -5.4559 | -43.6472 | -5.4829 |  | -5.4829 | 0.00073103 | 1
|  |  | 1.36 | -0.63798 |  | 3.4016 | -5.4032 | -43.2257 | -5.4314 |  | -5.4314 | 0.00079303 | 1
|  |  | 1.38 | -0.63179 |  | 3.4154 | -5.3508 | -42.8066 | -5.3801 |  | -5.3801 | 0.00085672 | 1
|  |  | 1.4 | -0.62564 |  | 3.4293 | -5.2987 | -42.3899 | -5.3291 |  | -5.3291 | 0.000922 | 1
|  |  | 1.42 | -0.61953 |  | 3.4431 | -5.247 | -41.9757 | -5.2784 |  | -5.2784 | 0.00098874 | 1
|  |  | 1.44 | -0.61345 |  | 3.457 | -5.1955 | -41.564 | -5.228 |  | -5.228 | 0.0010568 | 1
|  |  | 1.46 | -0.60741 |  | 3.4708 | -5.1444 | -41.1548 | -5.1779 |  | -5.1779 | 0.0011262 | 1
|  |  | 1.48 | -0.60141 |  | 3.4847 | -5.0935 | -40.7483 | -5.1281 |  | -5.1281 | 0.0011966 | 1
|  |  | 1.5 | -0.59545 |  | 3.4985 | -5.0431 | -40.3444 | -5.0787 |  | -5.0787 | 0.0012681 | 1
|  |  | 1.52 | -0.58953 |  | 3.5124 | -4.9929 | -39.9432 | -5.0295 |  | -5.0295 | 0.0013404 | 1
|  |  | 1.54 | -0.58365 |  | 3.5262 | -4.9431 | -39.5447 | -4.9807 |  | -4.9807 | 0.0014136 | 1
|  |  | 1.56 | -0.57781 |  | 3.5401 | -4.8936 | -39.149 | -4.9322 |  | -4.9322 | 0.0014874 | 1
|  |  | 1.58 | -0.57201 |  | 3.5539 | -4.8445 | -38.756 | -4.884 |  | -4.884 | 0.0015619 | 1
|  |  | 1.6 | -0.56625 |  | 3.5678 | -4.7957 | -38.3659 | -4.8362 |  | -4.8362 | 0.0016368 | 1
|  |  | 1.62 | -0.56053 |  | 3.5816 | -4.7473 | -37.9785 | -4.7887 |  | -4.7887 | 0.0017122 | 1
|  |  | 1.64 | -0.55486 |  | 3.5955 | -4.6993 | -37.594 | -4.7415 |  | -4.7415 | 0.0017879 | 1
|  |  | 1.66 | -0.54923 |  | 3.6093 | -4.6516 | -37.2124 | -4.6947 |  | -4.6947 | 0.0018638 | 1
|  |  | 1.68 | -0.54364 |  | 3.6232 | -4.6042 | -36.8337 | -4.6483 |  | -4.6483 | 0.0019399 | 1
|  |  | 1.7 | -0.53809 |  | 3.6371 | -4.5572 | -36.4579 | -4.6021 |  | -4.6021 | 0.002016 | 1
|  |  | 1.72 | -0.53258 |  | 3.6509 | -4.5106 | -36.085 | -4.5564 |  | -4.5564 | 0.0020922 | 1
|  |  | 1.74 | -0.52712 |  | 3.6648 | -4.4644 | -35.715 | -4.5109 |  | -4.5109 | 0.0021683 | 1
|  |  | 1.76 | -0.52171 |  | 3.6786 | -4.4185 | -35.3479 | -4.4659 |  | -4.4659 | 0.0022443 | 1
|  |  | 1.78 | -0.51633 |  | 3.6925 | -4.373 | -34.9838 | -4.4211 |  | -4.4211 | 0.0023201 | 1
|  |  | 1.8 | -0.511 |  | 3.7063 | -4.3278 | -34.6227 | -4.3768 |  | -4.3768 | 0.0023956 | 1
|  |  | 1.82 | -0.50572 |  | 3.7202 | -4.2831 | -34.2645 | -4.3328 |  | -4.3328 | 0.0024708 | 1
|  |  | 1.84 | -0.50047 |  | 3.734 | -4.2387 | -33.9092 | -4.2891 |  | -4.2891 | 0.0025457 | 1
|  |  | 1.86 | -0.49527 |  | 3.7479 | -4.1946 | -33.5569 | -4.2458 |  | -4.2458 | 0.0026202 | 1
|  |  | 1.88 | -0.49012 |  | 3.7617 | -4.151 | -33.2076 | -4.2029 |  | -4.2029 | 0.0026943 | 1
|  |  | 1.9 | -0.48501 |  | 3.7756 | -4.1077 | -32.8613 | -4.1603 |  | -4.1603 | 0.0027679 | 1
|  |  | 1.92 | -0.47994 |  | 3.7894 | -4.0647 | -32.5179 | -4.118 |  | -4.118 | 0.002841 | 1
|  |  | 1.94 | -0.47491 |  | 3.8033 | -4.0222 | -32.1774 | -4.0762 |  | -4.0762 | 0.0029135 | 1
|  |  | 1.96 | -0.46993 |  | 3.8171 | -3.98 | -31.8399 | -4.0346 |  | -4.0346 | 0.0029855 | 1
|  |  | 1.98 | -0.46499 |  | 3.831 | -3.9382 | -31.5054 | -3.9935 |  | -3.9935 | 0.0030569 | 1
|  |  | 2 | -0.4601 |  | 3.8448 | -3.8967 | -31.1738 | -3.9527 |  | -3.9527 | 0.0031276 | 1
|  |  | 2.02 | -0.45525 |  | 3.8587 | -3.8556 | -30.8451 | -3.9122 |  | -3.9122 | 0.0031977 | 1
|  |  | 2.04 | -0.45044 |  | 3.8725 | -3.8149 | -30.5194 | -3.8721 |  | -3.8721 | 0.0032672 | 1
|  |  | 2.06 | -0.44568 |  | 3.8864 | -3.7746 | -30.1966 | -3.8323 |  | -3.8323 | 0.0033359 | 1
|  |  | 2.08 | -0.44096 |  | 3.9003 | -3.7346 | -29.8767 | -3.7929 |  | -3.7929 | 0.003404 | 1
|  |  | 2.1 | -0.43628 |  | 3.9141 | -3.695 | -29.5597 | -3.7539 |  | -3.7539 | 0.0034714 | 1
|  |  | 2.12 | -0.43164 |  | 3.928 | -3.6557 | -29.2455 | -3.7152 |  | -3.7152 | 0.0035381 | 1
|  |  | 2.14 | -0.42705 |  | 3.9418 | -3.6168 | -28.9343 | -3.6768 |  | -3.6768 | 0.0036041 | 1
|  |  | 2.16 | -0.4225 |  | 3.9557 | -3.5782 | -28.6259 | -3.6388 |  | -3.6388 | 0.0036693 | 1
|  |  | 2.18 | -0.41799 |  | 3.9695 | -3.54 | -28.3204 | -3.6012 |  | -3.6012 | 0.0037339 | 1
|  |  | 2.2 | -0.41352 |  | 3.9834 | -3.5022 | -28.0177 | -3.5638 |  | -3.5638 | 0.0037977 | 1
|  |  | 2.22 | -0.40909 |  | 3.9972 | -3.4647 | -27.7178 | -3.5269 |  | -3.5269 | 0.0038609 | 1
|  |  | 2.24 | -0.40471 |  | 4.0111 | -3.4276 | -27.4208 | -3.4902 |  | -3.4902 | 0.0039233 | 1
|  |  | 2.26 | -0.40036 |  | 4.0249 | -3.3908 | -27.1265 | -3.4539 |  | -3.4539 | 0.003985 | 1
|  |  | 2.28 | -0.39606 |  | 4.0388 | -3.3544 | -26.835 | -3.418 |  | -3.418 | 0.004046 | 1
|  |  | 2.3 | -0.3918 |  | 4.0526 | -3.3183 | -26.5463 | -3.3824 |  | -3.3824 | 0.0041063 | 1
|  |  | 2.32 | -0.38758 |  | 4.0665 | -3.2825 | -26.2603 | -3.3471 |  | -3.3471 | 0.0041659 | 1
|  |  | 2.34 | -0.3834 |  | 4.0803 | -3.2471 | -25.9771 | -3.3121 |  | -3.3121 | 0.0042249 | 1
|  |  | 2.36 | -0.37926 |  | 4.0942 | -3.2121 | -25.6966 | -3.2775 |  | -3.2775 | 0.0042832 | 1
|  |  | 2.38 | -0.37516 |  | 4.108 | -3.1773 | -25.4187 | -3.2432 |  | -3.2432 | 0.0043408 | 1
|  |  | 2.4 | -0.3711 |  | 4.1219 | -3.1429 | -25.1436 | -3.2093 |  | -3.2093 | 0.0043978 | 1
|  |  | 2.42 | -0.36708 |  | 4.1357 | -3.1089 | -24.8711 | -3.1756 |  | -3.1756 | 0.0044541 | 1
|  |  | 2.44 | -0.3631 |  | 4.1496 | -3.0752 | -24.6013 | -3.1423 |  | -3.1423 | 0.0045098 | 1
|  |  | 2.46 | -0.35915 |  | 4.1635 | -3.0418 | -24.3341 | -3.1093 |  | -3.1093 | 0.0045649 | 1
|  |  | 2.48 | -0.35525 |  | 4.1773 | -3.0087 | -24.0695 | -3.0767 |  | -3.0767 | 0.0046194 | 1
|  |  | 2.5 | -0.35138 |  | 4.1912 | -2.9759 | -23.8075 | -3.0443 |  | -3.0443 | 0.0046734 | 1
|  |  | 2.52 | -0.34755 |  | 4.205 | -2.9435 | -23.5481 | -3.0123 |  | -3.0123 | 0.0047267 | 1
|  |  | 2.54 | -0.34376 |  | 4.2189 | -2.9114 | -23.2912 | -2.9805 |  | -2.9805 | 0.0047796 | 1
|  |  | 2.56 | -0.34001 |  | 4.2327 | -2.8796 | -23.0368 | -2.9491 |  | -2.9491 | 0.0048318 | 1
|  |  | 2.58 | -0.33629 |  | 4.2466 | -2.8481 | -22.785 | -2.918 |  | -2.918 | 0.0048836 | 1
|  |  | 2.6 | -0.33261 |  | 4.2604 | -2.817 | -22.5357 | -2.8872 |  | -2.8872 | 0.0049348 | 1
|  |  | 2.62 | -0.32897 |  | 4.2743 | -2.7861 | -22.2888 | -2.8567 |  | -2.8567 | 0.0049855 | 1
|  |  | 2.64 | -0.32536 |  | 4.2881 | -2.7556 | -22.0444 | -2.8265 |  | -2.8265 | 0.0050358 | 1
|  |  | 2.66 | -0.32179 |  | 4.302 | -2.7253 | -21.8025 | -2.7966 |  | -2.7966 | 0.0050855 | 1
|  |  | 2.68 | -0.31825 |  | 4.3158 | -2.6954 | -21.563 | -2.767 |  | -2.767 | 0.0051348 | 1
|  |  | 2.7 | -0.31475 |  | 4.3297 | -2.6657 | -21.3258 | -2.7377 |  | -2.7377 | 0.0051837 | 1
|  |  | 2.72 | -0.31129 |  | 4.3435 | -2.6364 | -21.0911 | -2.7087 |  | -2.7087 | 0.0052322 | 1
|  |  | 2.74 | -0.30786 |  | 4.3574 | -2.6073 | -20.8587 | -2.68 |  | -2.68 | 0.0052802 | 1
|  |  | 2.76 | -0.30446 |  | 4.3712 | -2.5786 | -20.6287 | -2.6516 |  | -2.6516 | 0.0053278 | 1
|  |  | 2.78 | -0.3011 |  | 4.3851 | -2.5501 | -20.4009 | -2.6234 |  | -2.6234 | 0.0053751 | 1
|  |  | 2.8 | -0.29777 |  | 4.3989 | -2.5219 | -20.1755 | -2.5956 |  | -2.5956 | 0.0054219 | 1
|  |  | 2.82 | -0.29448 |  | 4.4128 | -2.494 | -19.9524 | -2.568 |  | -2.568 | 0.0054684 | 1
|  |  | 2.84 | -0.29122 |  | 4.4267 | -2.4664 | -19.7315 | -2.5407 |  | -2.5407 | 0.0055145 | 1
|  |  | 2.86 | -0.28799 |  | 4.4405 | -2.4391 | -19.5129 | -2.5137 |  | -2.5137 | 0.0055603 | 1
|  |  | 2.88 | -0.2848 |  | 4.4544 | -2.4121 | -19.2965 | -2.4869 |  | -2.4869 | 0.0056058 | 1
|  |  | 2.9 | -0.28164 |  | 4.4682 | -2.3853 | -19.0823 | -2.4605 |  | -2.4605 | 0.0056509 | 1
|  |  | 2.92 | -0.27851 |  | 4.4821 | -2.3588 | -18.8703 | -2.4343 |  | -2.4343 | 0.0056957 | 1
|  |  | 2.94 | -0.27541 |  | 4.4959 | -2.3326 | -18.6605 | -2.4083 |  | -2.4083 | 0.0057402 | 1
|  |  | 2.96 | -0.27235 |  | 4.5098 | -2.3066 | -18.4528 | -2.3827 |  | -2.3827 | 0.0057844 | 1
|  |  | 2.98 | -0.26931 |  | 4.5236 | -2.2809 | -18.2472 | -2.3572 |  | -2.3572 | 0.0058283 | 1
|  |  | 3 | -0.26631 |  | 4.5375 | -2.2555 | -18.0438 | -2.3321 |  | -2.3321 | 0.005872 | 1
|  |  | 3.02 | -0.26334 |  | 4.5513 | -2.2303 | -17.8424 | -2.3072 |  | -2.3072 | 0.0059153 | 1
|  |  | 3.04 | -0.2604 |  | 4.5652 | -2.2054 | -17.6431 | -2.2826 |  | -2.2826 | 0.0059584 | 1
|  |  | 3.06 | -0.25749 |  | 4.579 | -2.1807 | -17.4459 | -2.2582 |  | -2.2582 | 0.0060012 | 1
|  |  | 3.08 | -0.25461 |  | 4.5929 | -2.1563 | -17.2507 | -2.2341 |  | -2.2341 | 0.0060438 | 1
|  |  | 3.1 | -0.25176 |  | 4.6067 | -2.1322 | -17.0575 | -2.2102 |  | -2.2102 | 0.0060862 | 1
|  |  | 3.12 | -0.24893 |  | 4.6206 | -2.1083 | -16.8664 | -2.1866 |  | -2.1866 | 0.0061282 | 1
|  |  | 3.14 | -0.24614 |  | 4.6344 | -2.0846 | -16.6772 | -2.1632 |  | -2.1632 | 0.0061701 | 1
|  |  | 3.16 | -0.24338 |  | 4.6483 | -2.0612 | -16.4899 | -2.1401 |  | -2.1401 | 0.0062117 | 1
|  |  | 3.18 | -0.24064 |  | 4.6621 | -2.0381 | -16.3046 | -2.1172 |  | -2.1172 | 0.006253 | 1
|  |  | 3.2 | -0.23794 |  | 4.676 | -2.0152 | -16.1213 | -2.0945 |  | -2.0945 | 0.0062942 | 1
|  |  | 3.22 | -0.23526 |  | 4.6899 | -1.9925 | -15.9398 | -2.0721 |  | -2.0721 | 0.0063351 | 1
|  |  | 3.24 | -0.23261 |  | 4.7037 | -1.97 | -15.7602 | -2.0499 |  | -2.0499 | 0.0063758 | 1
|  |  | 3.26 | -0.22999 |  | 4.7176 | -1.9478 | -15.5825 | -2.0279 |  | -2.0279 | 0.0064162 | 1
|  |  | 3.28 | -0.22739 |  | 4.7314 | -1.9258 | -15.4067 | -2.0062 |  | -2.0062 | 0.0064564 | 1
|  |  | 3.3 | -0.22482 |  | 4.7453 | -1.9041 | -15.2327 | -1.9847 |  | -1.9847 | 0.0064964 | 1
|  |  | 3.32 | -0.22228 |  | 4.7591 | -1.8826 | -15.0605 | -1.9634 |  | -1.9634 | 0.0065362 | 1
|  |  | 3.34 | -0.21977 |  | 4.773 | -1.8613 | -14.8901 | -1.9424 |  | -1.9424 | 0.0065758 | 1
|  |  | 3.36 | -0.21728 |  | 4.7868 | -1.8402 | -14.7215 | -1.9215 |  | -1.9215 | 0.0066151 | 1
|  |  | 3.38 | -0.21482 |  | 4.8007 | -1.8193 | -14.5547 | -1.9009 |  | -1.9009 | 0.0066542 | 1
|  |  | 3.4 | -0.21238 |  | 4.8145 | -1.7987 | -14.3896 | -1.8805 |  | -1.8805 | 0.006693 | 1
|  |  | 3.42 | -0.20997 |  | 4.8284 | -1.7783 | -14.2263 | -1.8603 |  | -1.8603 | 0.0067316 | 1
|  |  | 3.44 | -0.20758 |  | 4.8422 | -1.7581 | -14.0647 | -1.8404 |  | -1.8404 | 0.00677 | 1
|  |  | 3.46 | -0.20522 |  | 4.8561 | -1.7381 | -13.9047 | -1.8206 |  | -1.8206 | 0.0068082 | 1
|  |  | 3.48 | -0.20289 |  | 4.8699 | -1.7183 | -13.7465 | -1.8011 |  | -1.8011 | 0.0068461 | 1
|  |  | 3.5 | -0.20058 |  | 4.8838 | -1.6987 | -13.5899 | -1.7817 |  | -1.7817 | 0.0068837 | 1
|  |  | 3.52 | -0.19829 |  | 4.8976 | -1.6794 | -13.435 | -1.7626 |  | -1.7626 | 0.0069211 | 1
|  |  | 3.54 | -0.19603 |  | 4.9115 | -1.6602 | -13.2817 | -1.7436 |  | -1.7436 | 0.0069583 | 1
|  |  | 3.56 | -0.19379 |  | 4.9253 | -1.6413 | -13.1301 | -1.7249 |  | -1.7249 | 0.0069952 | 1
|  |  | 3.58 | -0.19157 |  | 4.9392 | -1.6225 | -12.98 | -1.7064 |  | -1.7064 | 0.0070318 | 1
|  |  | 3.6 | -0.18938 |  | 4.9531 | -1.6039 | -12.8315 | -1.688 |  | -1.688 | 0.0070681 | 1
|  |  | 3.62 | -0.18721 |  | 4.9669 | -1.5856 | -12.6846 | -1.6699 |  | -1.6699 | 0.0071042 | 1
|  |  | 3.64 | -0.18507 |  | 4.9808 | -1.5674 | -12.5393 | -1.6519 |  | -1.6519 | 0.00714 | 1
|  |  | 3.66 | -0.18295 |  | 4.9946 | -1.5494 | -12.3955 | -1.6341 |  | -1.6341 | 0.0071755 | 1
|  |  | 3.68 | -0.18085 |  | 5.0085 | -1.5317 | -12.2532 | -1.6166 |  | -1.6166 | 0.0072107 | 1
|  |  | 3.7 | -0.17877 |  | 5.0223 | -1.5141 | -12.1125 | -1.5992 |  | -1.5992 | 0.0072456 | 1
|  |  | 3.72 | -0.17672 |  | 5.0362 | -1.4967 | -11.9732 | -1.582 |  | -1.582 | 0.0072801 | 1
|  |  | 3.74 | -0.17468 |  | 5.05 | -1.4794 | -11.8355 | -1.565 |  | -1.565 | 0.0073144 | 1
|  |  | 3.76 | -0.17267 |  | 5.0639 | -1.4624 | -11.6992 | -1.5481 |  | -1.5481 | 0.0073483 | 1
|  |  | 3.78 | -0.17068 |  | 5.0777 | -1.4455 | -11.5643 | -1.5315 |  | -1.5315 | 0.007382 | 1
|  |  | 3.8 | -0.16871 |  | 5.0916 | -1.4289 | -11.4309 | -1.515 |  | -1.515 | 0.0074152 | 1
|  |  | 3.82 | -0.16676 |  | 5.1054 | -1.4124 | -11.2989 | -1.4987 |  | -1.4987 | 0.0074481 | 1
|  |  | 3.84 | -0.16484 |  | 5.1193 | -1.396 | -11.1684 | -1.4825 |  | -1.4825 | 0.0074807 | 1
|  |  | 3.86 | -0.16293 |  | 5.1331 | -1.3799 | -11.0392 | -1.4666 |  | -1.4666 | 0.0075129 | 1
|  |  | 3.88 | -0.16104 |  | 5.147 | -1.3639 | -10.9114 | -1.4508 |  | -1.4508 | 0.0075447 | 1
|  |  | 3.9 | -0.15918 |  | 5.1608 | -1.3481 | -10.785 | -1.4352 |  | -1.4352 | 0.0075761 | 1
|  |  | 3.92 | -0.15733 |  | 5.1747 | -1.3325 | -10.6599 | -1.4197 |  | -1.4197 | 0.0076072 | 1
|  |  | 3.94 | -0.15551 |  | 5.1886 | -1.317 | -10.5362 | -1.4044 |  | -1.4044 | 0.0076378 | 1
|  |  | 3.96 | -0.1537 |  | 5.2024 | -1.3017 | -10.4138 | -1.3893 |  | -1.3893 | 0.007668 | 1
|  |  | 3.98 | -0.15191 |  | 5.2163 | -1.2866 | -10.2928 | -1.3743 |  | -1.3743 | 0.0076978 | 1
|  |  | 4 | -0.15015 |  | 5.2301 | -1.2716 | -10.173 | -1.3595 |  | -1.3595 | 0.0077272 | 1
|  |  | 4.02 | -0.1484 |  | 5.244 | -1.2568 | -10.0545 | -1.3449 |  | -1.3449 | 0.0077562 | 1
|  |  | 4.04 | -0.14667 |  | 5.2578 | -1.2422 | -9.9373 | -1.3304 |  | -1.3304 | 0.0077847 | 1
|  |  | 4.06 | -0.14496 |  | 5.2717 | -1.2277 | -9.8214 | -1.3161 |  | -1.3161 | 0.0078127 | 1
|  |  | 4.08 | -0.14326 |  | 5.2855 | -1.2133 | -9.7067 | -1.3019 |  | -1.3019 | 0.0078403 | 1
|  |  | 4.1 | -0.14159 |  | 5.2994 | -1.1992 | -9.5933 | -1.2879 |  | -1.2879 | 0.0078674 | 1
|  |  | 4.12 | -0.13993 |  | 5.3132 | -1.1851 | -9.4811 | -1.274 |  | -1.274 | 0.0078941 | 1
|  |  | 4.14 | -0.13829 |  | 5.3271 | -1.1713 | -9.3701 | -1.2603 |  | -1.2603 | 0.0079202 | 1
|  |  | 4.16 | -0.13667 |  | 5.3409 | -1.1575 | -9.2603 | -1.2467 |  | -1.2467 | 0.0079459 | 1
|  |  | 4.18 | -0.13507 |  | 5.3548 | -1.144 | -9.1517 | -1.2332 |  | -1.2332 | 0.007971 | 1
|  |  | 4.2 | -0.13349 |  | 5.3686 | -1.1305 | -9.0442 | -1.2199 |  | -1.2199 | 0.0079956 | 1
|  |  | 4.22 | -0.13192 |  | 5.3825 | -1.1172 | -8.938 | -1.2068 |  | -1.2068 | 0.0080197 | 1
|  |  | 4.24 | -0.13037 |  | 5.3963 | -1.1041 | -8.8329 | -1.1938 |  | -1.1938 | 0.0080433 | 1
|  |  | 4.26 | -0.12883 |  | 5.4102 | -1.0911 | -8.7289 | -1.1809 |  | -1.1809 | 0.0080663 | 1
|  |  | 4.28 | -0.12731 |  | 5.424 | -1.0783 | -8.6261 | -1.1682 |  | -1.1682 | 0.0080887 | 1
|  |  | 4.3 | -0.12581 |  | 5.4379 | -1.0656 | -8.5244 | -1.1556 |  | -1.1556 | 0.0081107 | 1
|  |  | 4.32 | -0.12433 |  | 5.4518 | -1.053 | -8.4238 | -1.1432 |  | -1.1432 | 0.008132 | 1
|  |  | 4.34 | -0.12286 |  | 5.4656 | -1.0405 | -8.3243 | -1.1308 |  | -1.1308 | 0.0081528 | 1
|  |  | 4.36 | -0.12141 |  | 5.4795 | -1.0282 | -8.2259 | -1.1186 |  | -1.1186 | 0.008173 | 1
|  |  | 4.38 | -0.11997 |  | 5.4933 | -1.0161 | -8.1286 | -1.1066 |  | -1.1066 | 0.0081925 | 1
|  |  | 4.4 | -0.11855 |  | 5.5072 | -1.004 | -8.0323 | -1.0947 |  | -1.0947 | 0.0082115 | 1
|  |  | 4.42 | -0.11715 |  | 5.521 | -0.99214 | -7.9371 | -1.0829 |  | -1.0829 | 0.0082299 | 1
|  |  | 4.44 | -0.11576 |  | 5.5349 | -0.98037 | -7.843 | -1.0712 |  | -1.0712 | 0.0082477 | 1
|  |  | 4.46 | -0.11438 |  | 5.5487 | -0.96873 | -7.7498 | -1.0596 |  | -1.0596 | 0.0082649 | 1
|  |  | 4.48 | -0.11302 |  | 5.5626 | -0.95722 | -7.6577 | -1.0482 |  | -1.0482 | 0.0082814 | 1
|  |  | 4.5 | -0.11168 |  | 5.5764 | -0.94583 | -7.5666 | -1.0369 |  | -1.0369 | 0.0082973 | 1
|  |  | 4.52 | -0.11035 |  | 5.5903 | -0.93457 | -7.4766 | -1.0257 |  | -1.0257 | 0.0083125 | 1
|  |  | 4.54 | -0.10903 |  | 5.6041 | -0.92343 | -7.3875 | -1.0147 |  | -1.0147 | 0.0083272 | 1
|  |  | 4.56 | -0.10773 |  | 5.618 | -0.91242 | -7.2994 | -1.0037 |  | -1.0037 | 0.0083411 | 1
|  |  | 4.58 | -0.10645 |  | 5.6318 | -0.90153 | -7.2122 | -0.99293 |  | -0.99293 | 0.0083544 | 1
|  |  | 4.6 | -0.10517 |  | 5.6457 | -0.89075 | -7.126 | -0.98223 |  | -0.98223 | 0.0083671 | 1
|  |  | 4.62 | -0.10392 |  | 5.6595 | -0.8801 | -7.0408 | -0.97164 |  | -0.97164 | 0.008379 | 1
|  |  | 4.64 | -0.10267 |  | 5.6734 | -0.86957 | -6.9565 | -0.96117 |  | -0.96117 | 0.0083903 | 1
|  |  | 4.66 | -0.10144 |  | 5.6872 | -0.85915 | -6.8732 | -0.9508 |  | -0.9508 | 0.0084009 | 1
|  |  | 4.68 | -0.10023 |  | 5.7011 | -0.84885 | -6.7908 | -0.94056 |  | -0.94056 | 0.0084109 | 1
|  |  | 4.7 | -0.099023 |  | 5.715 | -0.83866 | -6.7093 | -0.93042 |  | -0.93042 | 0.0084201 | 1
|  |  | 4.72 | -0.097834 |  | 5.7288 | -0.82858 | -6.6287 | -0.92039 |  | -0.92039 | 0.0084287 | 1
|  |  | 4.74 | -0.096657 |  | 5.7427 | -0.81862 | -6.549 | -0.91047 |  | -0.91047 | 0.0084365 | 1
|  |  | 4.76 | -0.095494 |  | 5.7565 | -0.80877 | -6.4701 | -0.90066 |  | -0.90066 | 0.0084437 | 1
|  |  | 4.78 | -0.094344 |  | 5.7704 | -0.79902 | -6.3922 | -0.89095 |  | -0.89095 | 0.0084501 | 1
|  |  | 4.8 | -0.093206 |  | 5.7842 | -0.78939 | -6.3151 | -0.88135 |  | -0.88135 | 0.0084559 | 1
|  |  | 4.82 | -0.092081 |  | 5.7981 | -0.77987 | -6.2389 | -0.87185 |  | -0.87185 | 0.0084609 | 1
|  |  | 4.84 | -0.090969 |  | 5.8119 | -0.77045 | -6.1636 | -0.86245 |  | -0.86245 | 0.0084652 | 1
|  |  | 4.86 | -0.089869 |  | 5.8258 | -0.76113 | -6.0891 | -0.85316 |  | -0.85316 | 0.0084688 | 1
|  |  | 4.88 | -0.088782 |  | 5.8396 | -0.75192 | -6.0154 | -0.84396 |  | -0.84396 | 0.0084717 | 1
|  |  | 4.9 | -0.087707 |  | 5.8535 | -0.74281 | -5.9425 | -0.83487 |  | -0.83487 | 0.0084739 | 1
|  |  | 4.92 | -0.086644 |  | 5.8673 | -0.73381 | -5.8705 | -0.82587 |  | -0.82587 | 0.0084753 | 1
|  |  | 4.94 | -0.085592 |  | 5.8812 | -0.72491 | -5.7993 | -0.81697 |  | -0.81697 | 0.0084761 | 1
|  |  | 4.96 | -0.084553 |  | 5.895 | -0.7161 | -5.7288 | -0.80817 |  | -0.80817 | 0.0084761 | 1
|  |  | 4.98 | -0.083525 |  | 5.9089 | -0.7074 | -5.6592 | -0.79946 |  | -0.79946 | 0.0084754 | 1
|  |  | 5 | -0.082509 |  | 5.9227 | -0.69879 | -5.5903 | -0.79085 |  | -0.79085 | 0.0084739 | 1
|  |  | 5.02 | -0.081504 |  | 5.9366 | -0.69028 | -5.5223 | -0.78232 |  | -0.78232 | 0.0084718 | 1
|  |  | 5.04 | -0.080511 |  | 5.9504 | -0.68187 | -5.455 | -0.7739 |  | -0.7739 | 0.0084689 | 1
|  |  | 5.06 | -0.079528 |  | 5.9643 | -0.67355 | -5.3884 | -0.76556 |  | -0.76556 | 0.0084653 | 1
|  |  | 5.08 | -0.078557 |  | 5.9782 | -0.66533 | -5.3226 | -0.75731 |  | -0.75731 | 0.0084609 | 1
|  |  | 5.1 | -0.077597 |  | 5.992 | -0.6572 | -5.2576 | -0.74915 |  | -0.74915 | 0.0084559 | 1
|  |  | 5.12 | -0.076648 |  | 6.0059 | -0.64916 | -5.1932 | -0.74108 |  | -0.74108 | 0.0084501 | 1
|  |  | 5.14 | -0.07571 |  | 6.0197 | -0.64121 | -5.1297 | -0.7331 |  | -0.7331 | 0.0084436 | 1
|  |  | 5.16 | -0.074782 |  | 6.0336 | -0.63335 | -5.0668 | -0.7252 |  | -0.7252 | 0.0084364 | 1
|  |  | 5.18 | -0.073865 |  | 6.0474 | -0.62558 | -5.0047 | -0.71739 |  | -0.71739 | 0.0084285 | 1
|  |  | 5.2 | -0.072958 |  | 6.0613 | -0.6179 | -4.9432 | -0.70966 |  | -0.70966 | 0.0084198 | 1
|  |  | 5.22 | -0.072061 |  | 6.0751 | -0.61031 | -4.8825 | -0.70202 |  | -0.70202 | 0.0084105 | 1
|  |  | 5.24 | -0.071175 |  | 6.089 | -0.6028 | -4.8224 | -0.69446 |  | -0.69446 | 0.0084004 | 1
|  |  | 5.26 | -0.070299 |  | 6.1028 | -0.59538 | -4.7631 | -0.68698 |  | -0.68698 | 0.0083896 | 1
|  |  | 5.28 | -0.069433 |  | 6.1167 | -0.58805 | -4.7044 | -0.67958 |  | -0.67958 | 0.0083782 | 1
|  |  | 5.3 | -0.068576 |  | 6.1305 | -0.58079 | -4.6463 | -0.67226 |  | -0.67226 | 0.008366 | 1
|  |  | 5.32 | -0.06773 |  | 6.1444 | -0.57362 | -4.589 | -0.66502 |  | -0.66502 | 0.0083531 | 1
|  |  | 5.34 | -0.066893 |  | 6.1582 | -0.56654 | -4.5323 | -0.65786 |  | -0.65786 | 0.0083396 | 1
|  |  | 5.36 | -0.066066 |  | 6.1721 | -0.55953 | -4.4763 | -0.65077 |  | -0.65077 | 0.0083253 | 1
|  |  | 5.38 | -0.065248 |  | 6.1859 | -0.55261 | -4.4209 | -0.64377 |  | -0.64377 | 0.0083104 | 1
|  |  | 5.4 | -0.06444 |  | 6.1998 | -0.54576 | -4.3661 | -0.63684 |  | -0.63684 | 0.0082947 | 1
|  |  | 5.42 | -0.063641 |  | 6.2136 | -0.53899 | -4.3119 | -0.62998 |  | -0.62998 | 0.0082785 | 1
|  |  | 5.44 | -0.062851 |  | 6.2275 | -0.5323 | -4.2584 | -0.6232 |  | -0.6232 | 0.0082615 | 1
|  |  | 5.46 | -0.06207 |  | 6.2414 | -0.52569 | -4.2055 | -0.61649 |  | -0.61649 | 0.0082439 | 1
|  |  | 5.48 | -0.061299 |  | 6.2552 | -0.51916 | -4.1532 | -0.60985 |  | -0.60985 | 0.0082256 | 1
|  |  | 5.5 | -0.060536 |  | 6.2691 | -0.5127 | -4.1016 | -0.60329 |  | -0.60329 | 0.0082066 | 1
|  |  | 5.52 | -0.059782 |  | 6.2829 | -0.50631 | -4.0505 | -0.59679 |  | -0.59679 | 0.0081871 | 1
|  |  | 5.54 | -0.059037 |  | 6.2968 | -0.5 | -4 | -0.59037 |  | -0.59037 | 0.0081668 | 1
|  |  | 5.56 | -0.0583 |  | 6.3106 | -0.49376 | -3.9501 | -0.58401 |  | -0.58401 | 0.008146 | 1
|  |  | 5.58 | -0.057572 |  | 6.3245 | -0.48759 | -3.9007 | -0.57773 |  | -0.57773 | 0.0081245 | 1
|  |  | 5.6 | -0.056852 |  | 6.3383 | -0.4815 | -3.852 | -0.57151 |  | -0.57151 | 0.0081023 | 1
|  |  | 5.62 | -0.056141 |  | 6.3522 | -0.47547 | -3.8038 | -0.56536 |  | -0.56536 | 0.0080796 | 1
|  |  | 5.64 | -0.055438 |  | 6.366 | -0.46952 | -3.7562 | -0.55928 |  | -0.55928 | 0.0080562 | 1
|  |  | 5.66 | -0.054743 |  | 6.3799 | -0.46364 | -3.7091 | -0.55326 |  | -0.55326 | 0.0080323 | 1
|  |  | 5.68 | -0.054056 |  | 6.3937 | -0.45782 | -3.6626 | -0.54731 |  | -0.54731 | 0.0080077 | 1
|  |  | 5.7 | -0.053378 |  | 6.4076 | -0.45207 | -3.6166 | -0.54142 |  | -0.54142 | 0.0079826 | 1
|  |  | 5.72 | -0.052707 |  | 6.4214 | -0.44639 | -3.5711 | -0.53559 |  | -0.53559 | 0.0079569 | 1
|  |  | 5.74 | -0.052044 |  | 6.4353 | -0.44078 | -3.5262 | -0.52983 |  | -0.52983 | 0.0079306 | 1
|  |  | 5.76 | -0.051389 |  | 6.4491 | -0.43523 | -3.4818 | -0.52413 |  | -0.52413 | 0.0079037 | 1
|  |  | 5.78 | -0.050741 |  | 6.463 | -0.42974 | -3.4379 | -0.51849 |  | -0.51849 | 0.0078763 | 1
|  |  | 5.8 | -0.050101 |  | 6.4768 | -0.42432 | -3.3946 | -0.51291 |  | -0.51291 | 0.0078484 | 1
|  |  | 5.82 | -0.049469 |  | 6.4907 | -0.41897 | -3.3517 | -0.5074 |  | -0.5074 | 0.0078199 | 1
|  |  | 5.84 | -0.048844 |  | 6.5046 | -0.41367 | -3.3094 | -0.50194 |  | -0.50194 | 0.0077908 | 1
|  |  | 5.86 | -0.048226 |  | 6.5184 | -0.40844 | -3.2675 | -0.49654 |  | -0.49654 | 0.0077612 | 1
|  |  | 5.88 | -0.047616 |  | 6.5323 | -0.40327 | -3.2262 | -0.4912 |  | -0.4912 | 0.0077312 | 1
|  |  | 5.9 | -0.047013 |  | 6.5461 | -0.39816 | -3.1853 | -0.48592 |  | -0.48592 | 0.0077006 | 1
|  |  | 5.92 | -0.046417 |  | 6.56 | -0.39312 | -3.1449 | -0.48069 |  | -0.48069 | 0.0076695 | 1
|  |  | 5.94 | -0.045828 |  | 6.5738 | -0.38813 | -3.105 | -0.47552 |  | -0.47552 | 0.0076379 | 1
|  |  | 5.96 | -0.045246 |  | 6.5877 | -0.3832 | -3.0656 | -0.47041 |  | -0.47041 | 0.0076058 | 1
|  |  | 5.98 | -0.04467 |  | 6.6015 | -0.37833 | -3.0266 | -0.46535 |  | -0.46535 | 0.0075733 | 1
|  |  | 6 | -0.044102 |  | 6.6154 | -0.37351 | -2.9881 | -0.46035 |  | -0.46035 | 0.0075403 | 1
|  |  | 6.02 | -0.04354 |  | 6.6292 | -0.36876 | -2.9501 | -0.4554 |  | -0.4554 | 0.0075068 | 1
|  |  | 6.04 | -0.042986 |  | 6.6431 | -0.36406 | -2.9125 | -0.4505 |  | -0.4505 | 0.0074729 | 1
|  |  | 6.06 | -0.042437 |  | 6.6569 | -0.35941 | -2.8753 | -0.44566 |  | -0.44566 | 0.0074386 | 1
|  |  | 6.08 | -0.041895 |  | 6.6708 | -0.35482 | -2.8386 | -0.44087 |  | -0.44087 | 0.0074038 | 1
|  |  | 6.1 | -0.04136 |  | 6.6846 | -0.35029 | -2.8023 | -0.43613 |  | -0.43613 | 0.0073686 | 1
|  |  | 6.12 | -0.040831 |  | 6.6985 | -0.34581 | -2.7665 | -0.43144 |  | -0.43144 | 0.007333 | 1
|  |  | 6.14 | -0.040308 |  | 6.7123 | -0.34138 | -2.7311 | -0.42681 |  | -0.42681 | 0.007297 | 1
|  |  | 6.16 | -0.039792 |  | 6.7262 | -0.33701 | -2.6961 | -0.42222 |  | -0.42222 | 0.0072607 | 1
|  |  | 6.18 | -0.039282 |  | 6.7401 | -0.33269 | -2.6615 | -0.41768 |  | -0.41768 | 0.0072239 | 1
|  |  | 6.2 | -0.038778 |  | 6.7539 | -0.32842 | -2.6274 | -0.41319 |  | -0.41319 | 0.0071868 | 1
|  |  | 6.22 | -0.038279 |  | 6.7678 | -0.3242 | -2.5936 | -0.40875 |  | -0.40875 | 0.0071493 | 1
|  |  | 6.24 | -0.037787 |  | 6.7816 | -0.32003 | -2.5603 | -0.40436 |  | -0.40436 | 0.0071114 | 1
|  |  | 6.26 | -0.037301 |  | 6.7955 | -0.31591 | -2.5273 | -0.40002 |  | -0.40002 | 0.0070732 | 1
|  |  | 6.28 | -0.036821 |  | 6.8093 | -0.31185 | -2.4948 | -0.39572 |  | -0.39572 | 0.0070347 | 1
|  |  | 6.3 | -0.036346 |  | 6.8232 | -0.30783 | -2.4626 | -0.39147 |  | -0.39147 | 0.0069958 | 1
|  |  | 6.32 | -0.035877 |  | 6.837 | -0.30386 | -2.4308 | -0.38726 |  | -0.38726 | 0.0069567 | 1
|  |  | 6.34 | -0.035414 |  | 6.8509 | -0.29993 | -2.3995 | -0.3831 |  | -0.3831 | 0.0069172 | 1
|  |  | 6.36 | -0.034957 |  | 6.8647 | -0.29606 | -2.3685 | -0.37899 |  | -0.37899 | 0.0068775 | 1
|  |  | 6.38 | -0.034504 |  | 6.8786 | -0.29223 | -2.3378 | -0.37492 |  | -0.37492 | 0.0068374 | 1
|  |  | 6.4 | -0.034058 |  | 6.8924 | -0.28845 | -2.3076 | -0.37089 |  | -0.37089 | 0.0067971 | 1
|  |  | 6.42 | -0.033617 |  | 6.9063 | -0.28471 | -2.2777 | -0.36691 |  | -0.36691 | 0.0067565 | 1
|  |  | 6.44 | -0.033181 |  | 6.9201 | -0.28102 | -2.2481 | -0.36297 |  | -0.36297 | 0.0067156 | 1
|  |  | 6.46 | -0.03275 |  | 6.934 | -0.27737 | -2.219 | -0.35907 |  | -0.35907 | 0.0066746 | 1
|  |  | 6.48 | -0.032325 |  | 6.9478 | -0.27377 | -2.1902 | -0.35521 |  | -0.35521 | 0.0066332 | 1
|  |  | 6.5 | -0.031905 |  | 6.9617 | -0.27021 | -2.1617 | -0.3514 |  | -0.3514 | 0.0065917 | 1
|  |  | 6.52 | -0.03149 |  | 6.9755 | -0.2667 | -2.1336 | -0.34763 |  | -0.34763 | 0.0065499 | 1
|  |  | 6.54 | -0.03108 |  | 6.9894 | -0.26322 | -2.1058 | -0.34389 |  | -0.34389 | 0.0065079 | 1
|  |  | 6.56 | -0.030675 |  | 7.0033 | -0.25979 | -2.0783 | -0.3402 |  | -0.3402 | 0.0064657 | 1
|  |  | 6.58 | -0.030275 |  | 7.0171 | -0.2564 | -2.0512 | -0.33655 |  | -0.33655 | 0.0064233 | 1
|  |  | 6.6 | -0.029879 |  | 7.031 | -0.25306 | -2.0245 | -0.33294 |  | -0.33294 | 0.0063808 | 1
|  |  | 6.62 | -0.029489 |  | 7.0448 | -0.24975 | -1.998 | -0.32936 |  | -0.32936 | 0.006338 | 1
|  |  | 6.64 | -0.029104 |  | 7.0587 | -0.24649 | -1.9719 | -0.32583 |  | -0.32583 | 0.0062951 | 1
|  |  | 6.66 | -0.028723 |  | 7.0725 | -0.24326 | -1.9461 | -0.32233 |  | -0.32233 | 0.0062521 | 1
|  |  | 6.68 | -0.028347 |  | 7.0864 | -0.24008 | -1.9206 | -0.31887 |  | -0.31887 | 0.0062089 | 1
|  |  | 6.7 | -0.027975 |  | 7.1002 | -0.23693 | -1.8954 | -0.31545 |  | -0.31545 | 0.0061656 | 1
|  |  | 6.72 | -0.027608 |  | 7.1141 | -0.23382 | -1.8706 | -0.31206 |  | -0.31206 | 0.0061221 | 1
|  |  | 6.74 | -0.027246 |  | 7.1279 | -0.23075 | -1.846 | -0.30872 |  | -0.30872 | 0.0060785 | 1
|  |  | 6.76 | -0.026888 |  | 7.1418 | -0.22772 | -1.8218 | -0.3054 |  | -0.3054 | 0.0060348 | 1
|  |  | 6.78 | -0.026534 |  | 7.1556 | -0.22472 | -1.7978 | -0.30213 |  | -0.30213 | 0.005991 | 1
|  |  | 6.8 | -0.026185 |  | 7.1695 | -0.22177 | -1.7741 | -0.29889 |  | -0.29889 | 0.0059471 | 1
|  |  | 6.82 | -0.02584 |  | 7.1833 | -0.21885 | -1.7508 | -0.29568 |  | -0.29568 | 0.0059032 | 1
|  |  | 6.84 | -0.025499 |  | 7.1972 | -0.21596 | -1.7277 | -0.29251 |  | -0.29251 | 0.0058591 | 1
|  |  | 6.86 | -0.025163 |  | 7.211 | -0.21311 | -1.7049 | -0.28937 |  | -0.28937 | 0.005815 | 1
|  |  | 6.88 | -0.024831 |  | 7.2249 | -0.2103 | -1.6824 | -0.28627 |  | -0.28627 | 0.0057708 | 1
|  |  | 6.9 | -0.024503 |  | 7.2387 | -0.20752 | -1.6602 | -0.28319 |  | -0.28319 | 0.0057266 | 1
|  |  | 6.92 | -0.024179 |  | 7.2526 | -0.20478 | -1.6382 | -0.28016 |  | -0.28016 | 0.0056823 | 1
|  |  | 6.94 | -0.023859 |  | 7.2665 | -0.20207 | -1.6165 | -0.27715 |  | -0.27715 | 0.005638 | 1
|  |  | 6.96 | -0.023543 |  | 7.2803 | -0.19939 | -1.5951 | -0.27418 |  | -0.27418 | 0.0055937 | 1
|  |  | 6.98 | -0.02323 |  | 7.2942 | -0.19675 | -1.574 | -0.27124 |  | -0.27124 | 0.0055493 | 1
|  |  | 7 | -0.022922 |  | 7.308 | -0.19414 | -1.5531 | -0.26833 |  | -0.26833 | 0.005505 | 1
|  |  | 7.02 | -0.022618 |  | 7.3219 | -0.19156 | -1.5325 | -0.26545 |  | -0.26545 | 0.0054606 | 1
|  |  | 7.04 | -0.022317 |  | 7.3357 | -0.18901 | -1.5121 | -0.26261 |  | -0.26261 | 0.0054162 | 1
|  |  | 7.06 | -0.022021 |  | 7.3496 | -0.1865 | -1.492 | -0.25979 |  | -0.25979 | 0.0053718 | 1
|  |  | 7.08 | -0.021728 |  | 7.3634 | -0.18402 | -1.4721 | -0.25701 |  | -0.25701 | 0.0053275 | 1
|  |  | 7.1 | -0.021438 |  | 7.3773 | -0.18157 | -1.4525 | -0.25425 |  | -0.25425 | 0.0052832 | 1
|  |  | 7.12 | -0.021152 |  | 7.3911 | -0.17915 | -1.4332 | -0.25153 |  | -0.25153 | 0.0052389 | 1
|  |  | 7.14 | -0.02087 |  | 7.405 | -0.17676 | -1.4141 | -0.24883 |  | -0.24883 | 0.0051946 | 1
|  |  | 7.16 | -0.020592 |  | 7.4188 | -0.1744 | -1.3952 | -0.24616 |  | -0.24616 | 0.0051504 | 1
|  |  | 7.18 | -0.020316 |  | 7.4327 | -0.17207 | -1.3765 | -0.24352 |  | -0.24352 | 0.0051062 | 1
|  |  | 7.2 | -0.020045 |  | 7.4465 | -0.16977 | -1.3581 | -0.24091 |  | -0.24091 | 0.0050621 | 1
|  |  | 7.22 | -0.019777 |  | 7.4604 | -0.16749 | -1.34 | -0.23833 |  | -0.23833 | 0.0050181 | 1
|  |  | 7.24 | -0.019512 |  | 7.4742 | -0.16525 | -1.322 | -0.23578 |  | -0.23578 | 0.0049741 | 1
|  |  | 7.26 | -0.01925 |  | 7.4881 | -0.16304 | -1.3043 | -0.23325 |  | -0.23325 | 0.0049303 | 1
|  |  | 7.28 | -0.018992 |  | 7.5019 | -0.16085 | -1.2868 | -0.23075 |  | -0.23075 | 0.0048864 | 1
|  |  | 7.3 | -0.018737 |  | 7.5158 | -0.15869 | -1.2695 | -0.22828 |  | -0.22828 | 0.0048427 | 1
|  |  | 7.32 | -0.018485 |  | 7.5297 | -0.15656 | -1.2525 | -0.22583 |  | -0.22583 | 0.0047991 | 1
|  |  | 7.34 | -0.018237 |  | 7.5435 | -0.15445 | -1.2356 | -0.22341 |  | -0.22341 | 0.0047556 | 1
|  |  | 7.36 | -0.017992 |  | 7.5574 | -0.15238 | -1.219 | -0.22102 |  | -0.22102 | 0.0047122 | 1
|  |  | 7.38 | -0.017749 |  | 7.5712 | -0.15032 | -1.2026 | -0.21865 |  | -0.21865 | 0.0046689 | 1
|  |  | 7.4 | -0.01751 |  | 7.5851 | -0.1483 | -1.1864 | -0.21631 |  | -0.21631 | 0.0046257 | 1
|  |  | 7.42 | -0.017274 |  | 7.5989 | -0.1463 | -1.1704 | -0.21399 |  | -0.21399 | 0.0045826 | 1
|  |  | 7.44 | -0.017041 |  | 7.6128 | -0.14432 | -1.1546 | -0.2117 |  | -0.2117 | 0.0045397 | 1
|  |  | 7.46 | -0.016811 |  | 7.6266 | -0.14238 | -1.139 | -0.20943 |  | -0.20943 | 0.0044969 | 1
|  |  | 7.48 | -0.016584 |  | 7.6405 | -0.14045 | -1.1236 | -0.20719 |  | -0.20719 | 0.0044542 | 1
|  |  | 7.5 | -0.016359 |  | 7.6543 | -0.13855 | -1.1084 | -0.20497 |  | -0.20497 | 0.0044117 | 1
|  |  | 7.52 | -0.016138 |  | 7.6682 | -0.13668 | -1.0934 | -0.20278 |  | -0.20278 | 0.0043694 | 1
|  |  | 7.54 | -0.015919 |  | 7.682 | -0.13482 | -1.0786 | -0.20061 |  | -0.20061 | 0.0043271 | 1
|  |  | 7.56 | -0.015703 |  | 7.6959 | -0.133 | -1.064 | -0.19846 |  | -0.19846 | 0.0042851 | 1
|  |  | 7.58 | -0.01549 |  | 7.7097 | -0.13119 | -1.0495 | -0.19633 |  | -0.19633 | 0.0042432 | 1
|  |  | 7.6 | -0.01528 |  | 7.7236 | -0.12941 | -1.0353 | -0.19423 |  | -0.19423 | 0.0042015 | 1
|  |  | 7.62 | -0.015073 |  | 7.7374 | -0.12765 | -1.0212 | -0.19215 |  | -0.19215 | 0.0041599 | 1
|  |  | 7.64 | -0.014868 |  | 7.7513 | -0.12592 | -1.0073 | -0.19009 |  | -0.19009 | 0.0041185 | 1
|  |  | 7.66 | -0.014665 |  | 7.7651 | -0.1242 | -0.99364 | -0.18806 |  | -0.18806 | 0.0040773 | 1
|  |  | 7.68 | -0.014466 |  | 7.779 | -0.12251 | -0.98011 | -0.18605 |  | -0.18605 | 0.0040363 | 1
|  |  | 7.7 | -0.014269 |  | 7.7929 | -0.12084 | -0.96675 | -0.18405 |  | -0.18405 | 0.0039955 | 1
|  |  | 7.72 | -0.014074 |  | 7.8067 | -0.1192 | -0.95357 | -0.18208 |  | -0.18208 | 0.0039549 | 1
|  |  | 7.74 | -0.013882 |  | 7.8206 | -0.11757 | -0.94056 | -0.18014 |  | -0.18014 | 0.0039144 | 1
|  |  | 7.76 | -0.013692 |  | 7.8344 | -0.11596 | -0.92772 | -0.17821 |  | -0.17821 | 0.0038742 | 1
|  |  | 7.78 | -0.013505 |  | 7.8483 | -0.11438 | -0.91504 | -0.1763 |  | -0.1763 | 0.0038341 | 1
|  |  | 7.8 | -0.013321 |  | 7.8621 | -0.11282 | -0.90252 | -0.17441 |  | -0.17441 | 0.0037943 | 1
|  |  | 7.82 | -0.013138 |  | 7.876 | -0.11127 | -0.89017 | -0.17255 |  | -0.17255 | 0.0037547 | 1
|  |  | 7.84 | -0.012958 |  | 7.8898 | -0.10975 | -0.87798 | -0.1707 |  | -0.1707 | 0.0037152 | 1
|  |  | 7.86 | -0.012781 |  | 7.9037 | -0.10824 | -0.86595 | -0.16887 |  | -0.16887 | 0.003676 | 1
|  |  | 7.88 | -0.012605 |  | 7.9175 | -0.10676 | -0.85407 | -0.16707 |  | -0.16707 | 0.0036371 | 1
|  |  | 7.9 | -0.012432 |  | 7.9314 | -0.10529 | -0.84235 | -0.16528 |  | -0.16528 | 0.0035983 | 1
|  |  | 7.92 | -0.012262 |  | 7.9452 | -0.10385 | -0.83078 | -0.16351 |  | -0.16351 | 0.0035597 | 1
|  |  | 7.94 | -0.012093 |  | 7.9591 | -0.10242 | -0.81936 | -0.16176 |  | -0.16176 | 0.0035214 | 1
|  |  | 7.96 | -0.011927 |  | 7.9729 | -0.10101 | -0.8081 | -0.16003 |  | -0.16003 | 0.0034833 | 1
|  |  | 7.98 | -0.011763 |  | 7.9868 | -0.099622 | -0.79697 | -0.15832 |  | -0.15832 | 0.0034455 | 1
|  |  | 8 | -0.011601 |  | 8.0006 | -0.09825 | -0.786 | -0.15663 |  | -0.15663 | 0.0034078 | 1

## fit_5NN_HCP
tait or murnaghan (e.g., material project) | input |  | Rose function | input |  | cif file | input |  | TB-SMA | input (Ref) |  | TB-SMA | fit
HCP | Fe |  | HCP | Fe |  | HCP | Fe |  | HCP | Fe |  | HCP | Fe |  | Lammps, metal units
E0[eV/atom] | -8.3721 |  | re[A] | 2.4144 |  | a | 2.466 |  | p | 5.5442 |  | p | 5.5442 |  | pair_style smatb # R0(A) p q A(eV) xi(eV) Rcs(A) Rc(A)
V0[A^3/atom] | 10.268 |  | d | 0.049963 |  | c | 3.9 |  | q | 1.8794 |  | q | 1.8794 | <-fit | pair_coeff 1 1 | 2.4144 | 5.5442 | 1.8794 | 0.43433 | 3.6205 | 4.2417 | 4.5211 | # | Fe | Fe
B | 1.036 |  | Z | 12 | Note: Z(FCC)=12, Z(HCP)=12, Z(BCC)=8, Z(SC)=6 |  |  |  | A[eV] | 0.43433 |  | A[eV] | 0.43433 | <-fit
C | 3.958 | <-Not use | Natom | 2 | Note: (FCC)=4, (HCP)=2, (BCC)=2, (SC)=1 |  |  |  | xi[eV] | 3.6205 |  | xi[eV] | 3.6205 | <-fit | fit (output)
|  | Note: ideal c/a = 2*sqrt(2)/sqrt(3) = 1.6333 | [12 empty] | pair_style smatb # R0(A) p q A(eV) xi(eV) Rcs(A) Rc(A), 5NN: Rcs=5NN, Rc=(5NN+6NN)/2
Note: Material project: Table (correct) [eV] -> [eV/atom] (cohesive energy), [A^3] -> [A^3/atom] (=omega=atomic volume) | [8 empty] | Z | 12 | Note: Z(FCC)=12, Z(HCP)=12, Z(BCC)=8, Z(SC)=6 | p/q | 2.95 |  | pair_coeff 1 1 | 2.4144 | 5.5442 | 1.8794 | 0.43433 | 3.6205 | 4.2417 | 4.5211 | # | Fe | Fe
Lattice const.[A] | output |  | Rose function | output |  | Data | output |  | R0 | 2.4144 | Note: R0 = re | d | 0.049963
a0 (FCC or BCC) | 2.7385 |  | re[A] | 2.4144 |  | c/a | 1.5815 |  |  |  |  | r>= rp(for p/q) | 3.1284 |  | Usage
a0 (ideal HCP) | 2.4659 | Note: Volume=a^3*(c/a)*sqrt(3)/2 | a | 3.3816 |  | Volume | 20.5391 |  |  |  |  | Note: If it is larger than this, the effect of p/q (>=2) will occur. |  |  | 1. File tab -> Options -> Add-ins -> Solver Add-ins -> [Excel Add-ins] Go... -> [check] Solver Add-in -> OK
|  |  | a* | 0 |  | d-d | 2.4144 | 2.466 | [6 empty] | 2. Data tab -> Solver -> Set Object: [$O$19] -> To: [check] Min -> By Changing Variable Cells: [$O$4:$O$7] -> Solve
delta (=d) | 0.10403 |  | Eu*(a*) | -1 |  | d-d(5NN) | 4.2417 | [7 empty] | Note: It is necessary to increase the constraints, chainging weight or include other structures to fit the required range.
|  |  | Eu(r)[eV/atom] | -8.3721 |  | d-d(6NN) | 4.6142
|  |  | Eu(r)[eV] | -100.4652 | [10 empty] | Constraints for fit |  |  | Note
References: https://doi.org/10.1103/PhysRevB.29.2963 , https://doi.org/10.1103/PhysRevB.62.8564, and https://doi.org/10.1103/PhysRevB.64.184102 | [14 empty] | 1. r = re, as = 0: Z*A - sqrt(Z)*xi = -Ec | 0.34746 | (for A) | TB-SMA only
|  |  | a* | Eu*(a*) |  | r [A] | Eu(r) [eV/atom] | Eu(r) [eV] | E(TB-SMA)[eV] |  | E(fit) | Error | weight | Total error | 2. 3rd derivative and d=0.05 at re: p/q = 2.95 | 2.95 | (for p/q) | universal curve (Rose function: d=0.05) + TB-SMA
|  |  | -1 | 0.13581 |  | 1.7005 | 1.137 | 13.6446 | 5.0905 |  | 5.0905 | 15.6301 | 1 | 26583995.5298 | 3. 1st derivative and r = re: xi = p/(p-q) * Ec/sqrt(Z) | 3.6562 | (for xi) | TB-SMA only
|  |  | -0.98 | 0.072007 |  | 1.7147 | 0.60285 | 7.2342 | 4.3977 |  | 4.3977 | 14.4007 | 1
|  |  | -0.96 | 0.01098 |  | 1.729 | 0.091926 | 1.1031 | 3.735 |  | 3.735 | 13.2717 | 1 |  | check (xi/A)/(p/q) | 2.8257 | vs. sqrt(Z) = | 3.4641 | Differene = | -0.63845
|  |  | -0.94 | -0.047363 |  | 1.7433 | -0.39653 | -4.7584 | 3.1012 |  | 3.1012 | 12.2345 | 1
|  |  | -0.92 | -0.10312 |  | 1.7576 | -0.86331 | -10.3597 | 2.4955 |  | 2.4955 | 11.2813 | 1 |  | Rosato et al., |  |  |  |  | Test | input
|  |  | -0.9 | -0.15637 |  | 1.7719 | -1.3092 | -15.7101 | 1.9165 |  | 1.9165 | 10.4051 | 1 |  | A | 0.35778 |  |  |  | HCP | Fe | Rose (Table 1)
|  |  | -0.88 | -0.20722 |  | 1.7861 | -1.7349 | -20.8184 | 1.3634 |  | 1.3634 | 9.5994 | 1 |  | xi | 3.6562 |  |  |  | l[A] | 0.38991 | 1st Line
|  |  | -0.86 | -0.25574 |  | 1.8004 | -2.1411 | -25.6932 | 0.83518 |  | 0.83518 | 8.8582 | 1 | [6 empty] | rwse[A] | 1.41 | 2nd Line
|  |  | -0.84 | -0.30202 |  | 1.8147 | -2.5286 | -30.3428 | 0.33085 |  | 0.33085 | 8.1763 | 1 |  | p/q | 2.9511 |  |  |  | factor, f | 1 | f*B(V0)'= | 3.958
|  |  | -0.82 | -0.34614 |  | 1.829 | -2.8979 | -34.7752 | -0.15048 |  | -0.15048 | 7.5485 | 1 |  | d | 0.05 |  |  |  | 3l(B'-1)rwse | 2.4539 | <- The paper is missing the division symbol "/" before rwse.
|  |  | -0.8 | -0.38818 |  | 1.8433 | -3.2499 | -38.9982 | -0.60968 |  | -0.60968 | 6.9705 | 1 |  | check | 2.629e-12 | <- Closer to zero is better!!! |  |  | p/q | 3.7555 | Note: 2=< p/q <= 5, (closed packing: p/q >= 2.7)
Note: Because the Schrödinger equation is a second-order partial differential equation, it is sometimes thought that there may have been a basis for obtaining a universal curve as a universal solution. |  |  | -0.78 | -0.4282 |  | 1.8575 | -3.5849 | -43.0193 | -1.0476 |  | -1.0476 | 6.4381 | 1 | [6 empty] | p | 3.4999
|  |  | -0.76 | -0.46629 |  | 1.8718 | -3.9038 | -46.8457 | -1.4651 |  | -1.4651 | 5.9476 | 1 |  | Table X. d value vs. (p/q) for Rose function
|  |  | -0.74 | -0.50251 |  | 1.8861 | -4.2071 | -50.4846 | -1.8628 |  | -1.8628 | 5.4955 | 1 |  | d | p/q | MEAM | Abell | Li | FERNANDEZ
|  |  | -0.72 | -0.53693 |  | 1.9004 | -4.4952 | -53.9427 | -2.2416 |  | -2.2416 | 5.0787 | 1 |  | 0.2 | 8.1168 |  | <- Li | <- In
|  |  | -0.7 | -0.56962 |  | 1.9147 | -4.7689 | -57.2265 | -2.6023 |  | -2.6023 | 4.6943 | 1 |  | 0.15 | 6.25 |  | <- Li | <- Li, Na
|  |  | -0.68 | -0.60063 |  | 1.9289 | -5.0285 | -60.3425 | -2.9454 |  | -2.9454 | 4.3397 | 1 |  | 0.1 | 4.5397 |  |  | <- Ag, Hf, Tl, Yb, Zn
|  |  | -0.66 | -0.63004 |  | 1.9432 | -5.2747 | -63.2969 | -3.2716 |  | -3.2716 | 4.0125 | 1 |  | 0.095 | 4.3764 |  |  | <- Rb
|  |  | -0.64 | -0.65789 |  | 1.9575 | -5.508 | -66.0954 | -3.5817 |  | -3.5817 | 3.7104 | 1 |  | 0.09 | 4.21 |  |  | <- Nd
|  |  | -0.62 | -0.68426 |  | 1.9718 | -5.7287 | -68.744 | -3.8762 |  | -3.8762 | 3.4315 | 1 |  | 0.085 | 4.0534 |  |  | <- Pt
|  |  | -0.6 | -0.70918 |  | 1.9861 | -5.9374 | -71.2482 | -4.1558 |  | -4.1558 | 3.174 | 1 |  | 0.08 | 3.89 |  |  | <- Cu
|  |  | -0.58 | -0.73273 |  | 2.0003 | -6.1344 | -73.6134 | -4.421 |  | -4.421 | 2.936 | 1 |  | 0.075 | 3.7347 |  | <- K | <- Th
|  |  | -0.56 | -0.75493 |  | 2.0146 | -6.3204 | -75.8447 | -4.6723 |  | -4.6723 | 2.7162 | 1 |  | 0.07 | 3.58 | <- Si | <- K
|  |  | -0.54 | -0.77586 |  | 2.0289 | -6.4956 | -77.9472 | -4.9104 |  | -4.9104 | 2.5129 | 1 |  | 0.065 | 3.4197 |  |  | <- Rh
|  |  | -0.52 | -0.79556 |  | 2.0432 | -6.6605 | -79.9258 | -5.1357 |  | -5.1357 | 2.3251 | 1 |  | 0.06 | 3.26 |  | <- Na, K, Cs, Al
|  |  | -0.5 | -0.81406 |  | 2.0575 | -6.8154 | -81.7851 | -5.3487 |  | -5.3487 | 2.1513 | 1 |  | 0.055 | 3.1071 |  | <- Cu
|  |  | -0.48 | -0.83143 |  | 2.0717 | -6.9608 | -83.5297 | -5.5499 |  | -5.5499 | 1.9906 | 1 |  | 0.05 | 2.95 | <- Al,Fe,Ni,Pd,Pt,In,Cu,Ag,Au |  | <- Ni | <- Li,Na,Al,K,Ca,Ti,V,Fe,Co,Ni,Cu,Zn,Nb,Mo,Pd,Ag,Ta,Re,Ir,Pt,Au,Pb,Th
|  |  | -0.46 | -0.8477 |  | 2.086 | -7.097 | -85.164 | -5.7398 |  | -5.7398 | 1.8419 | 1 |  | 0.045 | 2.7951 |  | <- Ag
|  |  | -0.44 | -0.86291 |  | 2.1003 | -7.2243 | -86.6922 | -5.9189 |  | -5.9189 | 1.7043 | 1 |  | 0.04 | 2.64 |  | <- Ag | <- K, Pb
|  |  | -0.42 | -0.8771 |  | 2.1146 | -7.3432 | -88.1184 | -6.0874 |  | -6.0874 | 1.5769 | 1 |  | 0.035 | 2.481 |  |  | <- Cd
|  |  | -0.4 | -0.89032 |  | 2.1289 | -7.4539 | -89.4466 | -6.246 |  | -6.246 | 1.459 | 1 |  | 0.03 | 2.32 |  | <- Au
|  |  | -0.38 | -0.90261 |  | 2.1431 | -7.5567 | -90.6806 | -6.3949 |  | -6.3949 | 1.3499 | 1 |  | 0.025 | 2.1594 |  |  | <- Al
|  |  | -0.36 | -0.91399 |  | 2.1574 | -7.652 | -91.8241 | -6.5345 |  | -6.5345 | 1.2488 | 1 |  | 0.02 | 1.99 |  | <- Si, Ge
|  |  | -0.34 | -0.92451 |  | 2.1717 | -7.7401 | -92.8807 | -6.6653 |  | -6.6653 | 1.1551 | 1 |  | 0.015 | 1.8181 |  | <- Si
|  |  | -0.32 | -0.93419 |  | 2.186 | -7.8212 | -93.8538 | -6.7875 |  | -6.7875 | 1.0684 | 1 |  | 0.01 | 1.63 |  | <- H | <- In
|  |  | -0.3 | -0.94308 |  | 2.2003 | -7.8956 | -94.7467 | -6.9016 |  | -6.9016 | 0.98805 | 1 |  | 0.005 | 1.41 |  | <-C
|  |  | -0.28 | -0.9512 |  | 2.2145 | -7.9636 | -95.5627 | -7.0077 |  | -7.0077 | 0.9136 | 1 |  | 0.001 | 0.857
|  |  | -0.26 | -0.95859 |  | 2.2288 | -8.0254 | -96.3049 | -7.1064 |  | -7.1064 | 0.84461 | 1 |  | Note: The existence of a minimum for Eb requires p > q.
|  |  | -0.24 | -0.96527 |  | 2.2431 | -8.0813 | -96.9762 | -7.1978 |  | -7.1978 | 0.78068 | 1
|  |  | -0.22 | -0.97128 |  | 2.2574 | -8.1316 | -97.5795 | -7.2823 |  | -7.2823 | 0.72143 | 1
|  |  | -0.2 | -0.97663 |  | 2.2716 | -8.1765 | -98.1177 | -7.3601 |  | -7.3601 | 0.66651 | 1
|  |  | -0.18 | -0.98137 |  | 2.2859 | -8.2161 | -98.5935 | -7.4315 |  | -7.4315 | 0.61562 | 1
|  |  | -0.16 | -0.98551 |  | 2.3002 | -8.2508 | -99.0094 | -7.4968 |  | -7.4968 | 0.56844 | 1
|  |  | -0.14 | -0.98908 |  | 2.3145 | -8.2807 | -99.3679 | -7.5563 |  | -7.5563 | 0.52472 | 1
|  |  | -0.12 | -0.9921 |  | 2.3288 | -8.306 | -99.6715 | -7.6101 |  | -7.6101 | 0.48419 | 1
|  |  | -0.1 | -0.9946 |  | 2.343 | -8.3269 | -99.9225 | -7.6586 |  | -7.6586 | 0.44664 | 1
|  |  | -0.08 | -0.9966 |  | 2.3573 | -8.3436 | -100.1233 | -7.7019 |  | -7.7019 | 0.41183 | 1
|  |  | -0.06 | -0.99811 |  | 2.3716 | -8.3563 | -100.2758 | -7.7402 |  | -7.7402 | 0.37958 | 1
|  |  | -0.04 | -0.99918 |  | 2.3859 | -8.3652 | -100.3823 | -7.7738 |  | -7.7738 | 0.34969 | 1
|  |  | -0.02 | -0.9998 |  | 2.4002 | -8.3704 | -100.4448 | -7.8029 |  | -7.8029 | 3220.0234 | 10000
|  | re -> | 0 | -1 |  | 2.4144 | -8.3721 | -100.4652 | -7.8277 |  | -7.8277 | 2963.5506 | 10000 | <- re position
|  |  | 0.02 | -0.9998 |  | 2.4287 | -8.3705 | -100.4454 | -7.8483 |  | -7.8483 | 2726.0166 | 10000
|  |  | 0.04 | -0.99922 |  | 2.443 | -8.3656 | -100.3872 | -7.865 |  | -7.865 | 0.25061 | 1
|  |  | 0.06 | -0.99828 |  | 2.4573 | -8.3577 | -100.2925 | -7.8779 |  | -7.8779 | 0.23024 | 1
|  |  | 0.08 | -0.99699 |  | 2.4716 | -8.3469 | -100.1627 | -7.8871 |  | -7.8871 | 0.2114 | 1
|  |  | 0.1 | -0.99537 |  | 2.4858 | -8.3333 | -99.9997 | -7.8929 |  | -7.8929 | 0.19396 | 1
|  |  | 0.12 | -0.99343 |  | 2.5001 | -8.3171 | -99.8049 | -7.8954 |  | -7.8954 | 0.17783 | 1
|  |  | 0.14 | -0.99119 |  | 2.5144 | -8.2983 | -99.5799 | -7.8947 |  | -7.8947 | 0.16291 | 1
|  |  | 0.16 | -0.98866 |  | 2.5287 | -8.2772 | -99.326 | -7.891 |  | -7.891 | 0.14912 | 1
|  |  | 0.18 | -0.98586 |  | 2.543 | -8.2537 | -99.0448 | -7.8844 |  | -7.8844 | 0.13638 | 1
|  |  | 0.2 | -0.9828 |  | 2.5572 | -8.2281 | -98.7376 | -7.8751 |  | -7.8751 | 0.12462 | 1
|  |  | 0.22 | -0.9795 |  | 2.5715 | -8.2005 | -98.4057 | -7.8632 |  | -7.8632 | 0.11375 | 1
|  |  | 0.24 | -0.97596 |  | 2.5858 | -8.1709 | -98.0502 | -7.8488 |  | -7.8488 | 0.10373 | 1
|  |  | 0.26 | -0.9722 |  | 2.6001 | -8.1394 | -97.6725 | -7.832 |  | -7.832 | 0.094483 | 1
|  |  | 0.28 | -0.96823 |  | 2.6144 | -8.1061 | -97.2736 | -7.8129 |  | -7.8129 | 0.085962 | 1
|  |  | 0.3 | -0.96406 |  | 2.6286 | -8.0712 | -96.8548 | -7.7917 |  | -7.7917 | 0.078113 | 1
|  |  | 0.32 | -0.95971 |  | 2.6429 | -8.0348 | -96.417 | -7.7685 |  | -7.7685 | 0.070887 | 1
|  |  | 0.34 | -0.95517 |  | 2.6572 | -7.9968 | -95.9613 | -7.7433 |  | -7.7433 | 0.06424 | 1
|  |  | 0.36 | -0.95047 |  | 2.6715 | -7.9574 | -95.4888 | -7.7163 |  | -7.7163 | 0.05813 | 1
|  |  | 0.38 | -0.9456 |  | 2.6858 | -7.9167 | -95.0003 | -7.6875 |  | -7.6875 | 0.052519 | 1
|  |  | 0.4 | -0.94059 |  | 2.7 | -7.8747 | -94.4967 | -7.6571 |  | -7.6571 | 0.04737 | 1
|  |  | 0.42 | -0.93544 |  | 2.7143 | -7.8316 | -93.979 | -7.6251 |  | -7.6251 | 0.042649 | 1
|  |  | 0.44 | -0.93015 |  | 2.7286 | -7.7873 | -93.4481 | -7.5916 |  | -7.5916 | 0.038325 | 1
|  |  | 0.46 | -0.92474 |  | 2.7429 | -7.7421 | -92.9046 | -7.5567 |  | -7.5567 | 0.034369 | 1
|  |  | 0.48 | -0.91922 |  | 2.7572 | -7.6958 | -92.3495 | -7.5204 |  | -7.5204 | 0.030754 | 1
|  |  | 0.5 | -0.91358 |  | 2.7714 | -7.6486 | -91.7834 | -7.4829 |  | -7.4829 | 0.027455 | 1
|  |  | 0.52 | -0.90785 |  | 2.7857 | -7.6006 | -91.2071 | -7.4442 |  | -7.4442 | 0.024448 | 1
|  |  | 0.54 | -0.90202 |  | 2.8 | -7.5518 | -90.6213 | -7.4044 |  | -7.4044 | 0.021711 | 1
|  |  | 0.56 | -0.8961 |  | 2.8143 | -7.5022 | -90.0267 | -7.3636 |  | -7.3636 | 0.019223 | 1
|  |  | 0.58 | -0.8901 |  | 2.8286 | -7.452 | -89.4238 | -7.3217 |  | -7.3217 | 0.016966 | 1
|  |  | 0.6 | -0.88402 |  | 2.8428 | -7.4011 | -88.8134 | -7.279 |  | -7.279 | 0.014922 | 1
|  |  | 0.62 | -0.87788 |  | 2.8571 | -7.3497 | -88.196 | -7.2353 |  | -7.2353 | 0.013075 | 1
|  |  | 0.64 | -0.87167 |  | 2.8714 | -7.2977 | -87.5721 | -7.1909 |  | -7.1909 | 0.011409 | 1
|  |  | 0.66 | -0.8654 |  | 2.8857 | -7.2452 | -86.9423 | -7.1456 |  | -7.1456 | 0.00991 | 1
|  |  | 0.68 | -0.85908 |  | 2.9 | -7.1923 | -86.3072 | -7.0997 |  | -7.0997 | 0.0085647 | 1
|  |  | 0.7 | -0.85271 |  | 2.9142 | -7.1389 | -85.6672 | -7.0531 |  | -7.0531 | 0.0073607 | 1
|  |  | 0.72 | -0.84629 |  | 2.9285 | -7.0852 | -85.0228 | -7.0059 |  | -7.0059 | 0.0062867 | 1
|  |  | 0.74 | -0.83984 |  | 2.9428 | -7.0312 | -84.3745 | -6.9582 |  | -6.9582 | 0.005332 | 1
|  |  | 0.76 | -0.83335 |  | 2.9571 | -6.9769 | -83.7227 | -6.9099 |  | -6.9099 | 0.0044866 | 1
|  |  | 0.78 | -0.82683 |  | 2.9714 | -6.9223 | -83.0678 | -6.8611 |  | -6.8611 | 0.0037414 | 1
|  |  | 0.8 | -0.82029 |  | 2.9856 | -6.8675 | -82.4102 | -6.812 |  | -6.812 | 0.0030879 | 1
|  |  | 0.82 | -0.81372 |  | 2.9999 | -6.8125 | -81.7504 | -6.7624 |  | -6.7624 | 0.002518 | 1
|  |  | 0.84 | -0.80713 |  | 3.0142 | -6.7574 | -81.0887 | -6.7124 |  | -6.7124 | 0.0020244 | 1
|  |  | 0.86 | -0.80053 |  | 3.0285 | -6.7021 | -80.4253 | -6.6621 |  | -6.6621 | 1.6004 | 1000
|  |  | 0.88 | -0.79391 |  | 3.0428 | -6.6467 | -79.7608 | -6.6115 |  | -6.6115 | 1.2395 | 1000
|  |  | 0.9 | -0.78729 |  | 3.057 | -6.5913 | -79.0953 | -6.5607 |  | -6.5607 | 0.93602 | 1000
|  |  | 0.92 | -0.78066 |  | 3.0713 | -6.5358 | -78.4293 | -6.5096 |  | -6.5096 | 0.00068441 | 1
|  |  | 0.94 | -0.77403 |  | 3.0856 | -6.4802 | -77.7629 | -6.4583 |  | -6.4583 | 0.0004797 | 1
|  |  | 0.96 | -0.7674 |  | 3.0999 | -6.4247 | -77.0965 | -6.4069 |  | -6.4069 | 0.00031724 | 1
|  |  | 0.98 | -0.76076 |  | 3.1142 | -6.3692 | -76.4304 | -6.3553 |  | -6.3553 | 0.00019276 | 1
|  |  | 1 | -0.75414 |  | 3.1284 | -6.3137 | -75.7648 | -6.3036 |  | -6.3036 | 0.00010231 | 1
|  |  | 1.02 | -0.74752 |  | 3.1427 | -6.2583 | -75.0998 | -6.2518 |  | -6.2518 | 4.2239e-05 | 1
|  |  | 1.04 | -0.74091 |  | 3.157 | -6.203 | -74.4359 | -6.2 |  | -6.2 | 9.1934e-06 | 1
|  |  | 1.06 | -0.73432 |  | 3.1713 | -6.1478 | -73.7732 | -6.1481 |  | -6.1481 | 8.4759e-08 | 1
|  |  | 1.08 | -0.72773 |  | 3.1856 | -6.0926 | -73.1118 | -6.0961 |  | -6.0961 | 1.2075e-05 | 1
|  |  | 1.1 | -0.72117 |  | 3.1998 | -6.0377 | -72.452 | -6.0442 |  | -6.0442 | 4.2559e-05 | 1
|  |  | 1.12 | -0.71462 |  | 3.2141 | -5.9828 | -71.7941 | -5.9923 |  | -5.9923 | 8.9148e-05 | 1
|  |  | 1.14 | -0.70809 |  | 3.2284 | -5.9282 | -71.1381 | -5.9404 |  | -5.9404 | 0.00014965 | 1
|  |  | 1.16 | -0.70158 |  | 3.2427 | -5.8737 | -70.4842 | -5.8886 |  | -5.8886 | 0.00022208 | 1
|  |  | 1.18 | -0.69509 |  | 3.257 | -5.8194 | -69.8326 | -5.8368 |  | -5.8368 | 0.0003046 | 1
|  |  | 1.2 | -0.68863 |  | 3.2712 | -5.7653 | -69.1835 | -5.7852 |  | -5.7852 | 0.00039555 | 1
|  |  | 1.22 | -0.6822 |  | 3.2855 | -5.7114 | -68.5369 | -5.7336 |  | -5.7336 | 0.00049343 | 1
|  |  | 1.24 | -0.67579 |  | 3.2998 | -5.6578 | -67.8931 | -5.6822 |  | -5.6822 | 0.00059685 | 1
|  |  | 1.26 | -0.66941 |  | 3.3141 | -5.6044 | -67.2522 | -5.6309 |  | -5.6309 | 0.00070459 | 1
|  |  | 1.28 | -0.66306 |  | 3.3284 | -5.5512 | -66.6142 | -5.5797 |  | -5.5797 | 0.00081552 | 1
|  |  | 1.3 | -0.65674 |  | 3.3426 | -5.4983 | -65.9794 | -5.5288 |  | -5.5288 | 0.00092863 | 1
|  |  | 1.32 | -0.65045 |  | 3.3569 | -5.4456 | -65.3477 | -5.4779 |  | -5.4779 | 0.001043 | 1
|  |  | 1.34 | -0.6442 |  | 3.3712 | -5.3933 | -64.7194 | -5.4273 |  | -5.4273 | 0.0011579 | 1
|  |  | 1.36 | -0.63798 |  | 3.3855 | -5.3412 | -64.0944 | -5.3769 |  | -5.3769 | 0.0012725 | 1
|  |  | 1.38 | -0.63179 |  | 3.3997 | -5.2894 | -63.473 | -5.3266 |  | -5.3266 | 0.0013862 | 1
|  |  | 1.4 | -0.62564 |  | 3.414 | -5.2379 | -62.8551 | -5.2766 |  | -5.2766 | 0.0014985 | 1
|  |  | 1.42 | -0.61953 |  | 3.4283 | -5.1867 | -62.2409 | -5.2269 |  | -5.2269 | 0.0016088 | 1
|  |  | 1.44 | -0.61345 |  | 3.4426 | -5.1359 | -61.6305 | -5.1773 |  | -5.1773 | 0.0017167 | 1
|  |  | 1.46 | -0.60741 |  | 3.4569 | -5.0853 | -61.0238 | -5.128 |  | -5.128 | 0.0018219 | 1
|  |  | 1.48 | -0.60141 |  | 3.4711 | -5.0351 | -60.421 | -5.0789 |  | -5.0789 | 0.001924 | 1
|  |  | 1.5 | -0.59545 |  | 3.4854 | -4.9852 | -59.8221 | -5.0302 |  | -5.0302 | 0.0020228 | 1
|  |  | 1.52 | -0.58953 |  | 3.4997 | -4.9356 | -59.2272 | -4.9816 |  | -4.9816 | 0.0021181 | 1
|  |  | 1.54 | -0.58365 |  | 3.514 | -4.8864 | -58.6363 | -4.9334 |  | -4.9334 | 0.0022095 | 1
|  |  | 1.56 | -0.57781 |  | 3.5283 | -4.8375 | -58.0495 | -4.8854 |  | -4.8854 | 0.0022971 | 1
|  |  | 1.58 | -0.57201 |  | 3.5425 | -4.7889 | -57.4668 | -4.8377 |  | -4.8377 | 0.0023807 | 1
|  |  | 1.6 | -0.56625 |  | 3.5568 | -4.7407 | -56.8883 | -4.7903 |  | -4.7903 | 0.0024602 | 1
|  |  | 1.62 | -0.56053 |  | 3.5711 | -4.6928 | -56.314 | -4.7432 |  | -4.7432 | 0.0025356 | 1
|  |  | 1.64 | -0.55486 |  | 3.5854 | -4.6453 | -55.7439 | -4.6964 |  | -4.6964 | 0.0026068 | 1
|  |  | 1.66 | -0.54923 |  | 3.5997 | -4.5982 | -55.178 | -4.6499 |  | -4.6499 | 0.0026739 | 1
|  |  | 1.68 | -0.54364 |  | 3.6139 | -4.5514 | -54.6165 | -4.6037 |  | -4.6037 | 0.0027368 | 1
|  |  | 1.7 | -0.53809 |  | 3.6282 | -4.5049 | -54.0592 | -4.5578 |  | -4.5578 | 0.0027956 | 1
|  |  | 1.72 | -0.53258 |  | 3.6425 | -4.4589 | -53.5062 | -4.5122 |  | -4.5122 | 0.0028503 | 1
|  |  | 1.74 | -0.52712 |  | 3.6568 | -4.4131 | -52.9576 | -4.467 |  | -4.467 | 0.0029009 | 1
|  |  | 1.76 | -0.52171 |  | 3.6711 | -4.3678 | -52.4134 | -4.4221 |  | -4.4221 | 0.0029477 | 1
|  |  | 1.78 | -0.51633 |  | 3.6853 | -4.3228 | -51.8735 | -4.3775 |  | -4.3775 | 0.0029906 | 1
|  |  | 1.8 | -0.511 |  | 3.6996 | -4.2782 | -51.338 | -4.3332 |  | -4.3332 | 0.0030298 | 1
|  |  | 1.82 | -0.50572 |  | 3.7139 | -4.2339 | -50.8068 | -4.2893 |  | -4.2893 | 0.0030653 | 1
|  |  | 1.84 | -0.50047 |  | 3.7282 | -4.19 | -50.2801 | -4.2457 |  | -4.2457 | 0.0030973 | 1
|  |  | 1.86 | -0.49527 |  | 3.7425 | -4.1465 | -49.7577 | -4.2024 |  | -4.2024 | 0.0031258 | 1
|  |  | 1.88 | -0.49012 |  | 3.7567 | -4.1033 | -49.2398 | -4.1594 |  | -4.1594 | 0.003151 | 1
|  |  | 1.9 | -0.48501 |  | 3.771 | -4.0605 | -48.7262 | -4.1168 |  | -4.1168 | 0.0031731 | 1
|  |  | 1.92 | -0.47994 |  | 3.7853 | -4.0181 | -48.217 | -4.0746 |  | -4.0746 | 0.0031921 | 1
|  |  | 1.94 | -0.47491 |  | 3.7996 | -3.976 | -47.7122 | -4.0327 |  | -4.0327 | 0.0032081 | 1
|  |  | 1.96 | -0.46993 |  | 3.8139 | -3.9343 | -47.2118 | -3.9911 |  | -3.9911 | 0.0032214 | 1
|  |  | 1.98 | -0.46499 |  | 3.8281 | -3.893 | -46.7157 | -3.9498 |  | -3.9498 | 0.003232 | 1
|  |  | 2 | -0.4601 |  | 3.8424 | -3.852 | -46.224 | -3.9089 |  | -3.9089 | 0.00324 | 1
|  |  | 2.02 | -0.45525 |  | 3.8567 | -3.8114 | -45.7367 | -3.8684 |  | -3.8684 | 0.0032456 | 1
|  |  | 2.04 | -0.45044 |  | 3.871 | -3.7711 | -45.2537 | -3.8281 |  | -3.8281 | 0.003249 | 1
|  |  | 2.06 | -0.44568 |  | 3.8853 | -3.7313 | -44.775 | -3.7883 |  | -3.7883 | 0.0032501 | 1
|  |  | 2.08 | -0.44096 |  | 3.8995 | -3.6917 | -44.3007 | -3.7487 |  | -3.7487 | 0.0032493 | 1
|  |  | 2.1 | -0.43628 |  | 3.9138 | -3.6526 | -43.8306 | -3.7095 |  | -3.7095 | 0.0032465 | 1
|  |  | 2.12 | -0.43164 |  | 3.9281 | -3.6137 | -43.3648 | -3.6707 |  | -3.6707 | 0.0032419 | 1
|  |  | 2.14 | -0.42705 |  | 3.9424 | -3.5753 | -42.9033 | -3.6322 |  | -3.6322 | 0.0032356 | 1
|  |  | 2.16 | -0.4225 |  | 3.9567 | -3.5372 | -42.4461 | -3.594 |  | -3.594 | 0.0032278 | 1
|  |  | 2.18 | -0.41799 |  | 3.9709 | -3.4994 | -41.993 | -3.5562 |  | -3.5562 | 0.0032185 | 1
|  |  | 2.2 | -0.41352 |  | 3.9852 | -3.462 | -41.5442 | -3.5187 |  | -3.5187 | 0.0032079 | 1
|  |  | 2.22 | -0.40909 |  | 3.9995 | -3.425 | -41.0996 | -3.4815 |  | -3.4815 | 0.003196 | 1
|  |  | 2.24 | -0.40471 |  | 4.0138 | -3.3883 | -40.6591 | -3.4447 |  | -3.4447 | 0.003183 | 1
|  |  | 2.26 | -0.40036 |  | 4.0281 | -3.3519 | -40.2227 | -3.4082 |  | -3.4082 | 0.0031689 | 1
|  |  | 2.28 | -0.39606 |  | 4.0423 | -3.3159 | -39.7905 | -3.372 |  | -3.372 | 0.0031539 | 1
|  |  | 2.3 | -0.3918 |  | 4.0566 | -3.2802 | -39.3624 | -3.3362 |  | -3.3362 | 0.0031381 | 1
|  |  | 2.32 | -0.38758 |  | 4.0709 | -3.2449 | -38.9384 | -3.3007 |  | -3.3007 | 0.0031214 | 1
|  |  | 2.34 | -0.3834 |  | 4.0852 | -3.2099 | -38.5184 | -3.2656 |  | -3.2656 | 0.0031041 | 1
|  |  | 2.36 | -0.37926 |  | 4.0995 | -3.1752 | -38.1025 | -3.2308 |  | -3.2308 | 0.0030862 | 1
|  |  | 2.38 | -0.37516 |  | 4.1137 | -3.1409 | -37.6905 | -3.1963 |  | -3.1963 | 0.0030677 | 1
|  |  | 2.4 | -0.3711 |  | 4.128 | -3.1069 | -37.2825 | -3.1621 |  | -3.1621 | 0.0030487 | 1
|  |  | 2.42 | -0.36708 |  | 4.1423 | -3.0732 | -36.8785 | -3.1282 |  | -3.1282 | 0.0030294 | 1
|  |  | 2.44 | -0.3631 |  | 4.1566 | -3.0399 | -36.4784 | -3.0947 |  | -3.0947 | 0.0030098 | 1
|  |  | 2.46 | -0.35915 |  | 4.1709 | -3.0069 | -36.0822 | -3.0615 |  | -3.0615 | 0.0029899 | 1
|  |  | 2.48 | -0.35525 |  | 4.1851 | -2.9742 | -35.6899 | -3.0287 |  | -3.0287 | 0.0029698 | 1
|  |  | 2.5 | -0.35138 |  | 4.1994 | -2.9418 | -35.3014 | -2.9961 |  | -2.9961 | 0.0029495 | 1
|  |  | 2.52 | -0.34755 |  | 4.2137 | -2.9097 | -34.9167 | -2.9638 |  | -2.9638 | 0.0029292 | 1
|  |  | 2.54 | -0.34376 |  | 4.228 | -2.878 | -34.5358 | -2.9319 |  | -2.9319 | 0.0029088 | 1
|  |  | 2.56 | -0.34001 |  | 4.2423 | -2.8466 | -34.1587 | -2.9003 |  | -2.9003 | 0.0028885 | 1
|  |  | 2.58 | -0.33629 |  | 4.2565 | -2.8154 | -33.7853 | -2.869 |  | -2.869 | 0.0028682 | 1
|  |  | 2.6 | -0.33261 |  | 4.2708 | -2.7846 | -33.4156 | -2.838 |  | -2.838 | 0.0028479 | 1
|  |  | 2.62 | -0.32897 |  | 4.2851 | -2.7541 | -33.0495 | -2.8073 |  | -2.8073 | 0.0028279 | 1
|  |  | 2.64 | -0.32536 |  | 4.2994 | -2.7239 | -32.6872 | -2.7769 |  | -2.7769 | 0.002808 | 1
|  |  | 2.66 | -0.32179 |  | 4.3137 | -2.694 | -32.3284 | -2.7468 |  | -2.7468 | 0.0027883 | 1
|  |  | 2.68 | -0.31825 |  | 4.3279 | -2.6644 | -31.9732 | -2.7171 |  | -2.7171 | 0.0027688 | 1
|  |  | 2.7 | -0.31475 |  | 4.3422 | -2.6351 | -31.6216 | -2.6876 |  | -2.6876 | 0.0027496 | 1
|  |  | 2.72 | -0.31129 |  | 4.3565 | -2.6061 | -31.2735 | -2.6584 |  | -2.6584 | 0.0027307 | 1
|  |  | 2.74 | -0.30786 |  | 4.3708 | -2.5774 | -30.929 | -2.6295 |  | -2.6295 | 0.0027122 | 1
|  |  | 2.76 | -0.30446 |  | 4.3851 | -2.549 | -30.5879 | -2.6009 |  | -2.6009 | 0.0026939 | 1
|  |  | 2.78 | -0.3011 |  | 4.3993 | -2.5208 | -30.2502 | -2.5726 |  | -2.5726 | 0.0026761 | 1
|  |  | 2.8 | -0.29777 |  | 4.4136 | -2.493 | -29.9159 | -2.5446 |  | -2.5446 | 0.0026586 | 1
|  |  | 2.82 | -0.29448 |  | 4.4279 | -2.4654 | -29.5851 | -2.5168 |  | -2.5168 | 0.0026416 | 1
|  |  | 2.84 | -0.29122 |  | 4.4422 | -2.4381 | -29.2576 | -2.4894 |  | -2.4894 | 0.002625 | 1
|  |  | 2.86 | -0.28799 |  | 4.4565 | -2.4111 | -28.9334 | -2.4622 |  | -2.4622 | 0.0026088 | 1
|  |  | 2.88 | -0.2848 |  | 4.4707 | -2.3844 | -28.6125 | -2.4353 |  | -2.4353 | 0.002593 | 1
|  |  | 2.9 | -0.28164 |  | 4.485 | -2.3579 | -28.2949 | -2.4087 |  | -2.4087 | 0.0025778 | 1
|  |  | 2.92 | -0.27851 |  | 4.4993 | -2.3317 | -27.9806 | -2.3823 |  | -2.3823 | 0.002563 | 1
|  |  | 2.94 | -0.27541 |  | 4.5136 | -2.3058 | -27.6694 | -2.3563 |  | -2.3563 | 0.0025487 | 1
|  |  | 2.96 | -0.27235 |  | 4.5279 | -2.2801 | -27.3615 | -2.3305 |  | -2.3305 | 0.0025349 | 1
|  |  | 2.98 | -0.26931 |  | 4.5421 | -2.2547 | -27.0567 | -2.3049 |  | -2.3049 | 0.0025216 | 1
|  |  | 3 | -0.26631 |  | 4.5564 | -2.2296 | -26.755 | -2.2797 |  | -2.2797 | 0.0025088 | 1
|  |  | 3.02 | -0.26334 |  | 4.5707 | -2.2047 | -26.4565 | -2.2547 |  | -2.2547 | 0.0024965 | 1
|  |  | 3.04 | -0.2604 |  | 4.585 | -2.1801 | -26.161 | -2.2299 |  | -2.2299 | 0.0024848 | 1
|  |  | 3.06 | -0.25749 |  | 4.5992 | -2.1557 | -25.8685 | -2.2054 |  | -2.2054 | 0.0024735 | 1
|  |  | 3.08 | -0.25461 |  | 4.6135 | -2.1316 | -25.5791 | -2.1812 |  | -2.1812 | 0.0024628 | 1
|  |  | 3.1 | -0.25176 |  | 4.6278 | -2.1077 | -25.2926 | -2.1572 |  | -2.1572 | 0.0024527 | 1
|  |  | 3.12 | -0.24893 |  | 4.6421 | -2.0841 | -25.0092 | -2.1335 |  | -2.1335 | 0.002443 | 1
|  |  | 3.14 | -0.24614 |  | 4.6564 | -2.0607 | -24.7286 | -2.1101 |  | -2.1101 | 0.0024339 | 1
|  |  | 3.16 | -0.24338 |  | 4.6706 | -2.0376 | -24.451 | -2.0868 |  | -2.0868 | 0.0024253 | 1
|  |  | 3.18 | -0.24064 |  | 4.6849 | -2.0147 | -24.1763 | -2.0639 |  | -2.0639 | 0.0024173 | 1
|  |  | 3.2 | -0.23794 |  | 4.6992 | -1.992 | -23.9044 | -2.0411 |  | -2.0411 | 0.0024097 | 1
|  |  | 3.22 | -0.23526 |  | 4.7135 | -1.9696 | -23.6353 | -2.0186 |  | -2.0186 | 0.0024027 | 1
|  |  | 3.24 | -0.23261 |  | 4.7278 | -1.9474 | -23.369 | -1.9964 |  | -1.9964 | 0.0023963 | 1
|  |  | 3.26 | -0.22999 |  | 4.742 | -1.9255 | -23.1056 | -1.9744 |  | -1.9744 | 0.0023903 | 1
|  |  | 3.28 | -0.22739 |  | 4.7563 | -1.9037 | -22.8448 | -1.9526 |  | -1.9526 | 0.0023849 | 1
|  |  | 3.3 | -0.22482 |  | 4.7706 | -1.8822 | -22.5868 | -1.931 |  | -1.931 | 0.0023799 | 1
|  |  | 3.32 | -0.22228 |  | 4.7849 | -1.861 | -22.3315 | -1.9097 |  | -1.9097 | 0.0023755 | 1
|  |  | 3.34 | -0.21977 |  | 4.7992 | -1.8399 | -22.0789 | -1.8886 |  | -1.8886 | 0.0023716 | 1
|  |  | 3.36 | -0.21728 |  | 4.8134 | -1.8191 | -21.8289 | -1.8677 |  | -1.8677 | 0.0023682 | 1
|  |  | 3.38 | -0.21482 |  | 4.8277 | -1.7985 | -21.5815 | -1.8471 |  | -1.8471 | 0.0023652 | 1
|  |  | 3.4 | -0.21238 |  | 4.842 | -1.7781 | -21.3367 | -1.8267 |  | -1.8267 | 0.0023628 | 1
|  |  | 3.42 | -0.20997 |  | 4.8563 | -1.7579 | -21.0945 | -1.8065 |  | -1.8065 | 0.0023609 | 1
|  |  | 3.44 | -0.20758 |  | 4.8706 | -1.7379 | -20.8549 | -1.7865 |  | -1.7865 | 0.0023594 | 1
|  |  | 3.46 | -0.20522 |  | 4.8848 | -1.7181 | -20.6177 | -1.7667 |  | -1.7667 | 0.0023584 | 1
|  |  | 3.48 | -0.20289 |  | 4.8991 | -1.6986 | -20.3831 | -1.7471 |  | -1.7471 | 0.0023579 | 1
|  |  | 3.5 | -0.20058 |  | 4.9134 | -1.6792 | -20.1509 | -1.7278 |  | -1.7278 | 0.0023578 | 1
|  |  | 3.52 | -0.19829 |  | 4.9277 | -1.6601 | -19.9212 | -1.7087 |  | -1.7087 | 0.0023581 | 1
|  |  | 3.54 | -0.19603 |  | 4.942 | -1.6412 | -19.6939 | -1.6897 |  | -1.6897 | 0.002359 | 1
|  |  | 3.56 | -0.19379 |  | 4.9562 | -1.6224 | -19.469 | -1.671 |  | -1.671 | 0.0023602 | 1
|  |  | 3.58 | -0.19157 |  | 4.9705 | -1.6039 | -19.2465 | -1.6525 |  | -1.6525 | 0.0023619 | 1
|  |  | 3.6 | -0.18938 |  | 4.9848 | -1.5855 | -19.0264 | -1.6342 |  | -1.6342 | 0.002364 | 1
|  |  | 3.62 | -0.18721 |  | 4.9991 | -1.5674 | -18.8086 | -1.616 |  | -1.616 | 0.0023665 | 1
|  |  | 3.64 | -0.18507 |  | 5.0134 | -1.5494 | -18.5931 | -1.5981 |  | -1.5981 | 0.0023694 | 1
|  |  | 3.66 | -0.18295 |  | 5.0276 | -1.5317 | -18.3799 | -1.5804 |  | -1.5804 | 0.0023727 | 1
|  |  | 3.68 | -0.18085 |  | 5.0419 | -1.5141 | -18.1689 | -1.5628 |  | -1.5628 | 0.0023764 | 1
|  |  | 3.7 | -0.17877 |  | 5.0562 | -1.4967 | -17.9602 | -1.5455 |  | -1.5455 | 0.0023805 | 1
|  |  | 3.72 | -0.17672 |  | 5.0705 | -1.4795 | -17.7537 | -1.5283 |  | -1.5283 | 0.0023849 | 1
|  |  | 3.74 | -0.17468 |  | 5.0848 | -1.4625 | -17.5494 | -1.5113 |  | -1.5113 | 0.0023898 | 1
|  |  | 3.76 | -0.17267 |  | 5.099 | -1.4456 | -17.3473 | -1.4945 |  | -1.4945 | 0.0023949 | 1
|  |  | 3.78 | -0.17068 |  | 5.1133 | -1.4289 | -17.1474 | -1.4779 |  | -1.4779 | 0.0024004 | 1
|  |  | 3.8 | -0.16871 |  | 5.1276 | -1.4125 | -16.9496 | -1.4615 |  | -1.4615 | 0.0024063 | 1
|  |  | 3.82 | -0.16676 |  | 5.1419 | -1.3962 | -16.7539 | -1.4453 |  | -1.4453 | 0.0024125 | 1
|  |  | 3.84 | -0.16484 |  | 5.1562 | -1.38 | -16.5603 | -1.4292 |  | -1.4292 | 0.002419 | 1
|  |  | 3.86 | -0.16293 |  | 5.1704 | -1.3641 | -16.3687 | -1.4133 |  | -1.4133 | 0.0024258 | 1
|  |  | 3.88 | -0.16104 |  | 5.1847 | -1.3483 | -16.1793 | -1.3976 |  | -1.3976 | 0.0024329 | 1
|  |  | 3.9 | -0.15918 |  | 5.199 | -1.3327 | -15.9918 | -1.3821 |  | -1.3821 | 0.0024403 | 1
|  |  | 3.92 | -0.15733 |  | 5.2133 | -1.3172 | -15.8064 | -1.3667 |  | -1.3667 | 0.002448 | 1
|  |  | 3.94 | -0.15551 |  | 5.2276 | -1.3019 | -15.6229 | -1.3515 |  | -1.3515 | 0.0024559 | 1
|  |  | 3.96 | -0.1537 |  | 5.2418 | -1.2868 | -15.4415 | -1.3364 |  | -1.3364 | 0.0024642 | 1
|  |  | 3.98 | -0.15191 |  | 5.2561 | -1.2718 | -15.2619 | -1.3216 |  | -1.3216 | 0.0024726 | 1
|  |  | 4 | -0.15015 |  | 5.2704 | -1.257 | -15.0844 | -1.3068 |  | -1.3068 | 0.0024813 | 1
|  |  | 4.02 | -0.1484 |  | 5.2847 | -1.2424 | -14.9087 | -1.2923 |  | -1.2923 | 0.0024903 | 1
|  |  | 4.04 | -0.14667 |  | 5.299 | -1.2279 | -14.7349 | -1.2779 |  | -1.2779 | 0.0024995 | 1
|  |  | 4.06 | -0.14496 |  | 5.3132 | -1.2136 | -14.563 | -1.2637 |  | -1.2637 | 0.0025088 | 1
|  |  | 4.08 | -0.14326 |  | 5.3275 | -1.1994 | -14.393 | -1.2496 |  | -1.2496 | 0.0025184 | 1
|  |  | 4.1 | -0.14159 |  | 5.3418 | -1.1854 | -14.2247 | -1.2357 |  | -1.2357 | 0.0025282 | 1
|  |  | 4.12 | -0.13993 |  | 5.3561 | -1.1715 | -14.0584 | -1.2219 |  | -1.2219 | 0.0025382 | 1
|  |  | 4.14 | -0.13829 |  | 5.3704 | -1.1578 | -13.8938 | -1.2083 |  | -1.2083 | 0.0025484 | 1
|  |  | 4.16 | -0.13667 |  | 5.3846 | -1.1442 | -13.731 | -1.1948 |  | -1.1948 | 0.0025587 | 1
|  |  | 4.18 | -0.13507 |  | 5.3989 | -1.1308 | -13.5699 | -1.1815 |  | -1.1815 | 0.0025692 | 1
|  |  | 4.2 | -0.13349 |  | 5.4132 | -1.1176 | -13.4107 | -1.1683 |  | -1.1683 | 0.0025798 | 1
|  |  | 4.22 | -0.13192 |  | 5.4275 | -1.1044 | -13.2531 | -1.1553 |  | -1.1553 | 0.0025905 | 1
|  |  | 4.24 | -0.13037 |  | 5.4418 | -1.0914 | -13.0973 | -1.1424 |  | -1.1424 | 0.0026014 | 1
|  |  | 4.26 | -0.12883 |  | 5.456 | -1.0786 | -12.9431 | -1.1297 |  | -1.1297 | 0.0026124 | 1
|  |  | 4.28 | -0.12731 |  | 5.4703 | -1.0659 | -12.7907 | -1.1171 |  | -1.1171 | 0.0026236 | 1
|  |  | 4.3 | -0.12581 |  | 5.4846 | -1.0533 | -12.6399 | -1.1047 |  | -1.1047 | 0.0026348 | 1
|  |  | 4.32 | -0.12433 |  | 5.4989 | -1.0409 | -12.4907 | -1.0923 |  | -1.0923 | 0.0026461 | 1
|  |  | 4.34 | -0.12286 |  | 5.5132 | -1.0286 | -12.3432 | -1.0801 |  | -1.0801 | 0.0026575 | 1
|  |  | 4.36 | -0.12141 |  | 5.5274 | -1.0164 | -12.1973 | -1.0681 |  | -1.0681 | 0.0026689 | 1
|  |  | 4.38 | -0.11997 |  | 5.5417 | -1.0044 | -12.053 | -1.0562 |  | -1.0562 | 0.0026804 | 1
|  |  | 4.4 | -0.11855 |  | 5.556 | -0.99252 | -11.9102 | -1.0444 |  | -1.0444 | 0.002692 | 1
|  |  | 4.42 | -0.11715 |  | 5.5703 | -0.98075 | -11.7691 | -1.0328 |  | -1.0328 | 0.0027036 | 1
|  |  | 4.44 | -0.11576 |  | 5.5846 | -0.96912 | -11.6294 | -1.0212 |  | -1.0212 | 0.0027152 | 1
|  |  | 4.46 | -0.11438 |  | 5.5988 | -0.95761 | -11.4913 | -1.0098 |  | -1.0098 | 0.0027269 | 1
|  |  | 4.48 | -0.11302 |  | 5.6131 | -0.94623 | -11.3548 | -0.99856 |  | -0.99856 | 0.0027385 | 1
|  |  | 4.5 | -0.11168 |  | 5.6274 | -0.93498 | -11.2197 | -0.98742 |  | -0.98742 | 0.0027502 | 1
|  |  | 4.52 | -0.11035 |  | 5.6417 | -0.92384 | -11.0861 | -0.9764 |  | -0.9764 | 0.0027619 | 1
|  |  | 4.54 | -0.10903 |  | 5.656 | -0.91283 | -10.954 | -0.9655 |  | -0.9655 | 0.0027735 | 1
|  |  | 4.56 | -0.10773 |  | 5.6702 | -0.90195 | -10.8234 | -0.95472 |  | -0.95472 | 0.0027851 | 1
|  |  | 4.58 | -0.10645 |  | 5.6845 | -0.89118 | -10.6942 | -0.94406 |  | -0.94406 | 0.0027967 | 1
|  |  | 4.6 | -0.10517 |  | 5.6988 | -0.88053 | -10.5664 | -0.93352 |  | -0.93352 | 0.0028083 | 1
|  |  | 4.62 | -0.10392 |  | 5.7131 | -0.87 | -10.44 | -0.9231 |  | -0.9231 | 0.0028198 | 1
|  |  | 4.64 | -0.10267 |  | 5.7273 | -0.85959 | -10.315 | -0.9128 |  | -0.9128 | 0.0028312 | 1
|  |  | 4.66 | -0.10144 |  | 5.7416 | -0.84929 | -10.1915 | -0.9026 |  | -0.9026 | 0.0028426 | 1
|  |  | 4.68 | -0.10023 |  | 5.7559 | -0.8391 | -10.0692 | -0.89253 |  | -0.89253 | 0.0028539 | 1
|  |  | 4.7 | -0.099023 |  | 5.7702 | -0.82903 | -9.9484 | -0.88256 |  | -0.88256 | 0.0028651 | 1
|  |  | 4.72 | -0.097834 |  | 5.7845 | -0.81907 | -9.8289 | -0.8727 |  | -0.8727 | 0.0028762 | 1
|  |  | 4.74 | -0.096657 |  | 5.7987 | -0.80922 | -9.7107 | -0.86296 |  | -0.86296 | 0.0028872 | 1
|  |  | 4.76 | -0.095494 |  | 5.813 | -0.79949 | -9.5938 | -0.85332 |  | -0.85332 | 0.0028981 | 1
|  |  | 4.78 | -0.094344 |  | 5.8273 | -0.78985 | -9.4783 | -0.84379 |  | -0.84379 | 0.0029088 | 1
|  |  | 4.8 | -0.093206 |  | 5.8416 | -0.78033 | -9.364 | -0.83436 |  | -0.83436 | 0.0029195 | 1
|  |  | 4.82 | -0.092081 |  | 5.8559 | -0.77091 | -9.251 | -0.82504 |  | -0.82504 | 0.00293 | 1
|  |  | 4.84 | -0.090969 |  | 5.8701 | -0.7616 | -9.1392 | -0.81583 |  | -0.81583 | 0.0029404 | 1
|  |  | 4.86 | -0.089869 |  | 5.8844 | -0.7524 | -9.0288 | -0.80672 |  | -0.80672 | 0.0029506 | 1
|  |  | 4.88 | -0.088782 |  | 5.8987 | -0.74329 | -8.9195 | -0.7977 |  | -0.7977 | 0.0029607 | 1
|  |  | 4.9 | -0.087707 |  | 5.913 | -0.73429 | -8.8115 | -0.78879 |  | -0.78879 | 0.0029706 | 1
|  |  | 4.92 | -0.086644 |  | 5.9273 | -0.72539 | -8.7047 | -0.77998 |  | -0.77998 | 0.0029803 | 1
|  |  | 4.94 | -0.085592 |  | 5.9415 | -0.71659 | -8.599 | -0.77127 |  | -0.77127 | 0.0029899 | 1
|  |  | 4.96 | -0.084553 |  | 5.9558 | -0.70788 | -8.4946 | -0.76265 |  | -0.76265 | 0.0029993 | 1
|  |  | 4.98 | -0.083525 |  | 5.9701 | -0.69928 | -8.3914 | -0.75413 |  | -0.75413 | 0.0030085 | 1
|  |  | 5 | -0.082509 |  | 5.9844 | -0.69077 | -8.2893 | -0.7457 |  | -0.7457 | 0.0030174 | 1
|  |  | 5.02 | -0.081504 |  | 5.9987 | -0.68236 | -8.1883 | -0.73737 |  | -0.73737 | 0.0030262 | 1
|  |  | 5.04 | -0.080511 |  | 6.0129 | -0.67404 | -8.0885 | -0.72913 |  | -0.72913 | 0.0030348 | 1
|  |  | 5.06 | -0.079528 |  | 6.0272 | -0.66582 | -7.9898 | -0.72099 |  | -0.72099 | 0.0030432 | 1
|  |  | 5.08 | -0.078557 |  | 6.0415 | -0.65769 | -7.8923 | -0.71293 |  | -0.71293 | 0.0030513 | 1
|  |  | 5.1 | -0.077597 |  | 6.0558 | -0.64965 | -7.7958 | -0.70496 |  | -0.70496 | 0.0030592 | 1
|  |  | 5.12 | -0.076648 |  | 6.0701 | -0.64171 | -7.7005 | -0.69709 |  | -0.69709 | 0.0030669 | 1
|  |  | 5.14 | -0.07571 |  | 6.0843 | -0.63385 | -7.6062 | -0.6893 |  | -0.6893 | 0.0030743 | 1
|  |  | 5.16 | -0.074782 |  | 6.0986 | -0.62608 | -7.513 | -0.68159 |  | -0.68159 | 0.0030815 | 1
|  |  | 5.18 | -0.073865 |  | 6.1129 | -0.6184 | -7.4208 | -0.67398 |  | -0.67398 | 0.0030885 | 1
|  |  | 5.2 | -0.072958 |  | 6.1272 | -0.61081 | -7.3297 | -0.66644 |  | -0.66644 | 0.0030952 | 1
|  |  | 5.22 | -0.072061 |  | 6.1415 | -0.6033 | -7.2396 | -0.659 |  | -0.659 | 0.0031016 | 1
|  |  | 5.24 | -0.071175 |  | 6.1557 | -0.59588 | -7.1506 | -0.65163 |  | -0.65163 | 0.0031078 | 1
|  |  | 5.26 | -0.070299 |  | 6.17 | -0.58855 | -7.0626 | -0.64435 |  | -0.64435 | 0.0031137 | 1
|  |  | 5.28 | -0.069433 |  | 6.1843 | -0.5813 | -6.9756 | -0.63715 |  | -0.63715 | 0.0031193 | 1
|  |  | 5.3 | -0.068576 |  | 6.1986 | -0.57413 | -6.8895 | -0.63003 |  | -0.63003 | 0.0031247 | 1
|  |  | 5.32 | -0.06773 |  | 6.2129 | -0.56704 | -6.8045 | -0.62299 |  | -0.62299 | 0.0031298 | 1
|  |  | 5.34 | -0.066893 |  | 6.2271 | -0.56004 | -6.7204 | -0.61602 |  | -0.61602 | 0.0031346 | 1
|  |  | 5.36 | -0.066066 |  | 6.2414 | -0.55311 | -6.6373 | -0.60914 |  | -0.60914 | 0.0031391 | 1
|  |  | 5.38 | -0.065248 |  | 6.2557 | -0.54626 | -6.5552 | -0.60233 |  | -0.60233 | 0.0031434 | 1
|  |  | 5.4 | -0.06444 |  | 6.27 | -0.5395 | -6.474 | -0.5956 |  | -0.5956 | 0.0031473 | 1
|  |  | 5.42 | -0.063641 |  | 6.2843 | -0.53281 | -6.3937 | -0.58894 |  | -0.58894 | 0.003151 | 1
|  |  | 5.44 | -0.062851 |  | 6.2985 | -0.5262 | -6.3143 | -0.58236 |  | -0.58236 | 0.0031544 | 1
|  |  | 5.46 | -0.06207 |  | 6.3128 | -0.51966 | -6.2359 | -0.57585 |  | -0.57585 | 0.0031574 | 1
|  |  | 5.48 | -0.061299 |  | 6.3271 | -0.5132 | -6.1584 | -0.56941 |  | -0.56941 | 0.0031602 | 1
|  |  | 5.5 | -0.060536 |  | 6.3414 | -0.50681 | -6.0817 | -0.56305 |  | -0.56305 | 0.0031627 | 1
|  |  | 5.52 | -0.059782 |  | 6.3557 | -0.5005 | -6.006 | -0.55676 |  | -0.55676 | 0.0031648 | 1
|  |  | 5.54 | -0.059037 |  | 6.3699 | -0.49426 | -5.9311 | -0.55053 |  | -0.55053 | 0.0031667 | 1
|  |  | 5.56 | -0.0583 |  | 6.3842 | -0.48809 | -5.8571 | -0.54438 |  | -0.54438 | 0.0031682 | 1
|  |  | 5.58 | -0.057572 |  | 6.3985 | -0.482 | -5.784 | -0.53829 |  | -0.53829 | 0.0031695 | 1
|  |  | 5.6 | -0.056852 |  | 6.4128 | -0.47597 | -5.7117 | -0.53228 |  | -0.53228 | 0.0031704 | 1
|  |  | 5.62 | -0.056141 |  | 6.4271 | -0.47002 | -5.6402 | -0.52633 |  | -0.52633 | 0.003171 | 1
|  |  | 5.64 | -0.055438 |  | 6.4413 | -0.46413 | -5.5696 | -0.52045 |  | -0.52045 | 0.0031713 | 1
|  |  | 5.66 | -0.054743 |  | 6.4556 | -0.45831 | -5.4998 | -0.51463 |  | -0.51463 | 0.0031713 | 1
|  |  | 5.68 | -0.054056 |  | 6.4699 | -0.45256 | -5.4308 | -0.50888 |  | -0.50888 | 0.003171 | 1
|  |  | 5.7 | -0.053378 |  | 6.4842 | -0.44688 | -5.3626 | -0.50319 |  | -0.50319 | 0.0031704 | 1
|  |  | 5.72 | -0.052707 |  | 6.4985 | -0.44127 | -5.2952 | -0.49756 |  | -0.49756 | 0.0031694 | 1
|  |  | 5.74 | -0.052044 |  | 6.5127 | -0.43572 | -5.2286 | -0.492 |  | -0.492 | 0.0031682 | 1
|  |  | 5.76 | -0.051389 |  | 6.527 | -0.43023 | -5.1628 | -0.4865 |  | -0.4865 | 0.0031666 | 1
|  |  | 5.78 | -0.050741 |  | 6.5413 | -0.42481 | -5.0977 | -0.48107 |  | -0.48107 | 0.0031647 | 1
|  |  | 5.8 | -0.050101 |  | 6.5556 | -0.41945 | -5.0334 | -0.47569 |  | -0.47569 | 0.0031625 | 1
|  |  | 5.82 | -0.049469 |  | 6.5699 | -0.41416 | -4.9699 | -0.47037 |  | -0.47037 | 0.00316 | 1
|  |  | 5.84 | -0.048844 |  | 6.5841 | -0.40893 | -4.9071 | -0.46511 |  | -0.46511 | 0.0031572 | 1
|  |  | 5.86 | -0.048226 |  | 6.5984 | -0.40375 | -4.8451 | -0.45992 |  | -0.45992 | 0.0031541 | 1
|  |  | 5.88 | -0.047616 |  | 6.6127 | -0.39864 | -4.7837 | -0.45478 |  | -0.45478 | 0.0031507 | 1
|  |  | 5.9 | -0.047013 |  | 6.627 | -0.39359 | -4.7231 | -0.44969 |  | -0.44969 | 0.0031469 | 1
|  |  | 5.92 | -0.046417 |  | 6.6413 | -0.3886 | -4.6633 | -0.44467 |  | -0.44467 | 0.0031429 | 1
|  |  | 5.94 | -0.045828 |  | 6.6555 | -0.38367 | -4.6041 | -0.4397 |  | -0.4397 | 0.0031385 | 1
|  |  | 5.96 | -0.045246 |  | 6.6698 | -0.3788 | -4.5456 | -0.43478 |  | -0.43478 | 0.0031339 | 1
|  |  | 5.98 | -0.04467 |  | 6.6841 | -0.37399 | -4.4878 | -0.42992 |  | -0.42992 | 0.0031289 | 1
|  |  | 6 | -0.044102 |  | 6.6984 | -0.36923 | -4.4307 | -0.42512 |  | -0.42512 | 0.0031237 | 1
|  |  | 6.02 | -0.04354 |  | 6.7127 | -0.36453 | -4.3743 | -0.42037 |  | -0.42037 | 0.0031181 | 1
|  |  | 6.04 | -0.042986 |  | 6.7269 | -0.35988 | -4.3185 | -0.41567 |  | -0.41567 | 0.0031123 | 1
|  |  | 6.06 | -0.042437 |  | 6.7412 | -0.35529 | -4.2635 | -0.41102 |  | -0.41102 | 0.0031061 | 1
|  |  | 6.08 | -0.041895 |  | 6.7555 | -0.35075 | -4.209 | -0.40643 |  | -0.40643 | 0.0030997 | 1
|  |  | 6.1 | -0.04136 |  | 6.7698 | -0.34627 | -4.1552 | -0.40188 |  | -0.40188 | 0.003093 | 1
|  |  | 6.12 | -0.040831 |  | 6.7841 | -0.34184 | -4.1021 | -0.39739 |  | -0.39739 | 0.003086 | 1
|  |  | 6.14 | -0.040308 |  | 6.7983 | -0.33747 | -4.0496 | -0.39295 |  | -0.39295 | 0.0030787 | 1
|  |  | 6.16 | -0.039792 |  | 6.8126 | -0.33314 | -3.9977 | -0.38856 |  | -0.38856 | 0.0030711 | 1
|  |  | 6.18 | -0.039282 |  | 6.8269 | -0.32887 | -3.9464 | -0.38422 |  | -0.38422 | 0.0030632 | 1
|  |  | 6.2 | -0.038778 |  | 6.8412 | -0.32465 | -3.8958 | -0.37992 |  | -0.37992 | 0.0030551 | 1
|  |  | 6.22 | -0.038279 |  | 6.8555 | -0.32048 | -3.8458 | -0.37568 |  | -0.37568 | 0.0030467 | 1
|  |  | 6.24 | -0.037787 |  | 6.8697 | -0.31636 | -3.7963 | -0.37148 |  | -0.37148 | 0.0030381 | 1
|  |  | 6.26 | -0.037301 |  | 6.884 | -0.31229 | -3.7475 | -0.36733 |  | -0.36733 | 0.0030291 | 1
|  |  | 6.28 | -0.036821 |  | 6.8983 | -0.30827 | -3.6992 | -0.36322 |  | -0.36322 | 0.0030199 | 1
|  |  | 6.3 | -0.036346 |  | 6.9126 | -0.30429 | -3.6515 | -0.35916 |  | -0.35916 | 0.0030105 | 1
|  |  | 6.32 | -0.035877 |  | 6.9268 | -0.30037 | -3.6044 | -0.35515 |  | -0.35515 | 0.0030008 | 1
|  |  | 6.34 | -0.035414 |  | 6.9411 | -0.29649 | -3.5579 | -0.35118 |  | -0.35118 | 0.0029908 | 1
|  |  | 6.36 | -0.034957 |  | 6.9554 | -0.29266 | -3.5119 | -0.34725 |  | -0.34725 | 0.0029806 | 1
|  |  | 6.38 | -0.034504 |  | 6.9697 | -0.28887 | -3.4665 | -0.34337 |  | -0.34337 | 0.0029702 | 1
|  |  | 6.4 | -0.034058 |  | 6.984 | -0.28514 | -3.4216 | -0.33954 |  | -0.33954 | 0.0029595 | 1
|  |  | 6.42 | -0.033617 |  | 6.9982 | -0.28144 | -3.3773 | -0.33574 |  | -0.33574 | 0.0029485 | 1
|  |  | 6.44 | -0.033181 |  | 7.0125 | -0.27779 | -3.3335 | -0.33199 |  | -0.33199 | 0.0029374 | 1
|  |  | 6.46 | -0.03275 |  | 7.0268 | -0.27419 | -3.2903 | -0.32828 |  | -0.32828 | 0.002926 | 1
|  |  | 6.48 | -0.032325 |  | 7.0411 | -0.27063 | -3.2475 | -0.32461 |  | -0.32461 | 0.0029144 | 1
|  |  | 6.5 | -0.031905 |  | 7.0554 | -0.26711 | -3.2053 | -0.32098 |  | -0.32098 | 0.0029025 | 1
|  |  | 6.52 | -0.03149 |  | 7.0696 | -0.26363 | -3.1636 | -0.3174 |  | -0.3174 | 0.0028905 | 1
|  |  | 6.54 | -0.03108 |  | 7.0839 | -0.2602 | -3.1224 | -0.31385 |  | -0.31385 | 0.0028782 | 1
|  |  | 6.56 | -0.030675 |  | 7.0982 | -0.25681 | -3.0817 | -0.31034 |  | -0.31034 | 0.0028657 | 1
|  |  | 6.58 | -0.030275 |  | 7.1125 | -0.25346 | -3.0415 | -0.30688 |  | -0.30688 | 0.002853 | 1
|  |  | 6.6 | -0.029879 |  | 7.1268 | -0.25015 | -3.0018 | -0.30345 |  | -0.30345 | 0.0028402 | 1
|  |  | 6.62 | -0.029489 |  | 7.141 | -0.24689 | -2.9626 | -0.30006 |  | -0.30006 | 0.0028271 | 1
|  |  | 6.64 | -0.029104 |  | 7.1553 | -0.24366 | -2.9239 | -0.2967 |  | -0.2967 | 0.0028138 | 1
|  |  | 6.66 | -0.028723 |  | 7.1696 | -0.24047 | -2.8856 | -0.29339 |  | -0.29339 | 0.0028003 | 1
|  |  | 6.68 | -0.028347 |  | 7.1839 | -0.23732 | -2.8478 | -0.29011 |  | -0.29011 | 0.0027867 | 1
|  |  | 6.7 | -0.027975 |  | 7.1982 | -0.23421 | -2.8105 | -0.28687 |  | -0.28687 | 0.0027729 | 1
|  |  | 6.72 | -0.027608 |  | 7.2124 | -0.23114 | -2.7736 | -0.28366 |  | -0.28366 | 0.0027589 | 1
|  |  | 6.74 | -0.027246 |  | 7.2267 | -0.2281 | -2.7372 | -0.28049 |  | -0.28049 | 0.0027447 | 1
|  |  | 6.76 | -0.026888 |  | 7.241 | -0.22511 | -2.7013 | -0.27736 |  | -0.27736 | 0.0027304 | 1
|  |  | 6.78 | -0.026534 |  | 7.2553 | -0.22215 | -2.6658 | -0.27426 |  | -0.27426 | 0.0027159 | 1
|  |  | 6.8 | -0.026185 |  | 7.2696 | -0.21922 | -2.6307 | -0.2712 |  | -0.2712 | 0.0027012 | 1
|  |  | 6.82 | -0.02584 |  | 7.2838 | -0.21633 | -2.596 | -0.26817 |  | -0.26817 | 0.0026864 | 1
|  |  | 6.84 | -0.025499 |  | 7.2981 | -0.21348 | -2.5618 | -0.26517 |  | -0.26517 | 0.0026714 | 1
|  |  | 6.86 | -0.025163 |  | 7.3124 | -0.21067 | -2.528 | -0.26221 |  | -0.26221 | 0.0026563 | 1
|  |  | 6.88 | -0.024831 |  | 7.3267 | -0.20789 | -2.4946 | -0.25928 |  | -0.25928 | 0.0026411 | 1
|  |  | 6.9 | -0.024503 |  | 7.341 | -0.20514 | -2.4617 | -0.25638 |  | -0.25638 | 0.0026257 | 1
|  |  | 6.92 | -0.024179 |  | 7.3552 | -0.20243 | -2.4291 | -0.25352 |  | -0.25352 | 0.0026102 | 1
|  |  | 6.94 | -0.023859 |  | 7.3695 | -0.19975 | -2.397 | -0.25068 |  | -0.25068 | 0.0025946 | 1
|  |  | 6.96 | -0.023543 |  | 7.3838 | -0.1971 | -2.3652 | -0.24788 |  | -0.24788 | 0.0025788 | 1
|  |  | 6.98 | -0.02323 |  | 7.3981 | -0.19449 | -2.3339 | -0.24511 |  | -0.24511 | 0.0025629 | 1
|  |  | 7 | -0.022922 |  | 7.4124 | -0.19191 | -2.3029 | -0.24237 |  | -0.24237 | 0.0025469 | 1
|  |  | 7.02 | -0.022618 |  | 7.4266 | -0.18936 | -2.2723 | -0.23967 |  | -0.23967 | 0.0025308 | 1
|  |  | 7.04 | -0.022317 |  | 7.4409 | -0.18684 | -2.2421 | -0.23699 |  | -0.23699 | 0.0025146 | 1
|  |  | 7.06 | -0.022021 |  | 7.4552 | -0.18436 | -2.2123 | -0.23434 |  | -0.23434 | 0.0024983 | 1
|  |  | 7.08 | -0.021728 |  | 7.4695 | -0.18191 | -2.1829 | -0.23172 |  | -0.23172 | 0.0024819 | 1
|  |  | 7.1 | -0.021438 |  | 7.4838 | -0.17948 | -2.1538 | -0.22914 |  | -0.22914 | 0.0024654 | 1
|  |  | 7.12 | -0.021152 |  | 7.498 | -0.17709 | -2.1251 | -0.22658 |  | -0.22658 | 0.0024488 | 1
|  |  | 7.14 | -0.02087 |  | 7.5123 | -0.17473 | -2.0967 | -0.22404 |  | -0.22404 | 0.0024322 | 1
|  |  | 7.16 | -0.020592 |  | 7.5266 | -0.17239 | -2.0687 | -0.22154 |  | -0.22154 | 0.0024154 | 1
|  |  | 7.18 | -0.020316 |  | 7.5409 | -0.17009 | -2.0411 | -0.21907 |  | -0.21907 | 0.0023986 | 1
|  |  | 7.2 | -0.020045 |  | 7.5552 | -0.16782 | -2.0138 | -0.21662 |  | -0.21662 | 0.0023817 | 1
|  |  | 7.22 | -0.019777 |  | 7.5694 | -0.16557 | -1.9869 | -0.2142 |  | -0.2142 | 0.0023647 | 1
|  |  | 7.24 | -0.019512 |  | 7.5837 | -0.16335 | -1.9603 | -0.21181 |  | -0.21181 | 0.0023477 | 1
|  |  | 7.26 | -0.01925 |  | 7.598 | -0.16116 | -1.934 | -0.20944 |  | -0.20944 | 0.0023306 | 1
|  |  | 7.28 | -0.018992 |  | 7.6123 | -0.159 | -1.908 | -0.2071 |  | -0.2071 | 0.0023135 | 1
|  |  | 7.3 | -0.018737 |  | 7.6266 | -0.15687 | -1.8824 | -0.20479 |  | -0.20479 | 0.0022963 | 1
|  |  | 7.32 | -0.018485 |  | 7.6408 | -0.15476 | -1.8571 | -0.2025 |  | -0.2025 | 0.0022791 | 1
|  |  | 7.34 | -0.018237 |  | 7.6551 | -0.15268 | -1.8322 | -0.20024 |  | -0.20024 | 0.0022618 | 1
|  |  | 7.36 | -0.017992 |  | 7.6694 | -0.15063 | -1.8075 | -0.198 |  | -0.198 | 0.0022445 | 1
|  |  | 7.38 | -0.017749 |  | 7.6837 | -0.1486 | -1.7832 | -0.19579 |  | -0.19579 | 0.0022271 | 1
|  |  | 7.4 | -0.01751 |  | 7.698 | -0.1466 | -1.7592 | -0.1936 |  | -0.1936 | 0.0022097 | 1
|  |  | 7.42 | -0.017274 |  | 7.7122 | -0.14462 | -1.7354 | -0.19144 |  | -0.19144 | 0.0021923 | 1
|  |  | 7.44 | -0.017041 |  | 7.7265 | -0.14267 | -1.712 | -0.1893 |  | -0.1893 | 0.0021749 | 1
|  |  | 7.46 | -0.016811 |  | 7.7408 | -0.14074 | -1.6889 | -0.18719 |  | -0.18719 | 0.0021574 | 1
|  |  | 7.48 | -0.016584 |  | 7.7551 | -0.13884 | -1.6661 | -0.1851 |  | -0.1851 | 0.0021399 | 1
|  |  | 7.5 | -0.016359 |  | 7.7694 | -0.13696 | -1.6435 | -0.18303 |  | -0.18303 | 0.0021224 | 1
|  |  | 7.52 | -0.016138 |  | 7.7836 | -0.13511 | -1.6213 | -0.18099 |  | -0.18099 | 0.0021049 | 1
|  |  | 7.54 | -0.015919 |  | 7.7979 | -0.13328 | -1.5993 | -0.17897 |  | -0.17897 | 0.0020874 | 1
|  |  | 7.56 | -0.015703 |  | 7.8122 | -0.13147 | -1.5776 | -0.17697 |  | -0.17697 | 0.0020699 | 1
|  |  | 7.58 | -0.01549 |  | 7.8265 | -0.12969 | -1.5562 | -0.17499 |  | -0.17499 | 0.0020524 | 1
|  |  | 7.6 | -0.01528 |  | 7.8408 | -0.12793 | -1.5351 | -0.17304 |  | -0.17304 | 0.0020348 | 1
|  |  | 7.62 | -0.015073 |  | 7.855 | -0.12619 | -1.5143 | -0.1711 |  | -0.1711 | 0.0020173 | 1
|  |  | 7.64 | -0.014868 |  | 7.8693 | -0.12447 | -1.4937 | -0.16919 |  | -0.16919 | 0.0019998 | 1
|  |  | 7.66 | -0.014665 |  | 7.8836 | -0.12278 | -1.4734 | -0.1673 |  | -0.1673 | 0.0019823 | 1
|  |  | 7.68 | -0.014466 |  | 7.8979 | -0.12111 | -1.4533 | -0.16543 |  | -0.16543 | 0.0019649 | 1
|  |  | 7.7 | -0.014269 |  | 7.9122 | -0.11946 | -1.4335 | -0.16359 |  | -0.16359 | 0.0019474 | 1
|  |  | 7.72 | -0.014074 |  | 7.9264 | -0.11783 | -1.4139 | -0.16176 |  | -0.16176 | 0.00193 | 1
|  |  | 7.74 | -0.013882 |  | 7.9407 | -0.11622 | -1.3946 | -0.15995 |  | -0.15995 | 0.0019126 | 1
|  |  | 7.76 | -0.013692 |  | 7.955 | -0.11463 | -1.3756 | -0.15817 |  | -0.15817 | 0.0018952 | 1
|  |  | 7.78 | -0.013505 |  | 7.9693 | -0.11307 | -1.3568 | -0.1564 |  | -0.1564 | 0.0018778 | 1
|  |  | 7.8 | -0.013321 |  | 7.9836 | -0.11152 | -1.3382 | -0.15465 |  | -0.15465 | 0.0018605 | 1
|  |  | 7.82 | -0.013138 |  | 7.9978 | -0.10999 | -1.3199 | -0.15293 |  | -0.15293 | 0.0018432 | 1
|  |  | 7.84 | -0.012958 |  | 8.0121 | -0.10849 | -1.3019 | -0.15122 |  | -0.15122 | 0.001826 | 1
|  |  | 7.86 | -0.012781 |  | 8.0264 | -0.107 | -1.284 | -0.14953 |  | -0.14953 | 0.0018088 | 1
|  |  | 7.88 | -0.012605 |  | 8.0407 | -0.10553 | -1.2664 | -0.14786 |  | -0.14786 | 0.0017916 | 1
|  |  | 7.9 | -0.012432 |  | 8.0549 | -0.10409 | -1.249 | -0.14621 |  | -0.14621 | 0.0017745 | 1
|  |  | 7.92 | -0.012262 |  | 8.0692 | -0.10266 | -1.2319 | -0.14458 |  | -0.14458 | 0.0017574 | 1
|  |  | 7.94 | -0.012093 |  | 8.0835 | -0.10125 | -1.2149 | -0.14296 |  | -0.14296 | 0.0017404 | 1
|  |  | 7.96 | -0.011927 |  | 8.0978 | -0.099853 | -1.1982 | -0.14137 |  | -0.14137 | 0.0017234 | 1
|  |  | 7.98 | -0.011763 |  | 8.1121 | -0.098478 | -1.1817 | -0.13979 |  | -0.13979 | 0.0017065 | 1
|  |  | 8 | -0.011601 |  | 8.1263 | -0.097122 | -1.1655 | -0.13823 |  | -0.13823 | 0.0016896 | 1

## table
|  |  | d=0.05 | Note: A 5% uncertainty (B(V0)') in this quantity gives a 30% uncertainty in S. | [8 empty] | VASP |  |  |  |  | VASP | [6 empty] | VASP
|  |  | Rose | Abell | Li | Rose | Abell | Li | Rose | Abell | Li |  | murnaghan |  |  |  |  | tait | [6 empty] | brich_lagrange
Element | l [A] | rwse [A] | B(V0)' | B(V0)' | B(V0)' | S=p/q | S=p/q | S=p/q | 3l(B'-1)/rwse | 3l(B'-1)/rwse | 3l(B'-1)/rwse | type | E0[eV] | V0[A^3] | B | C=B(V0)' | re(HCP) (No hexagonal) | E0[eV] | V0[A^3] | B | C=B(V0)' | S=p/q | 3l(B'-1)/rwse | d | C=B(V0)' | S=p/q | 3l(B'-1)/rwse
H | [11 empty] | BCC | -1.122 | 62.396 | 0.001 | 4.644 | 3.5226 | -1.122 | 62.17 | 0.001 | 7.226 | 1.6 | <-dummy | 0.0092467
Li | 0.553 | 1.719 | 3.38 | 3.5 | 3.626 | 2.9352 | 3.5387 | 4.1839 | 2.2969 | 2.4127 | 2.5343 | BCC | -1.903 | 20.306 | 0.085 | 2.271 | 3.0358 | -1.904 | 20.285 | 0.088 | 4.438 | 6.3 | <-dummy | 0.1514 | 5.189 | 14.2741 | 4.0428
Be | 0.312 | 1.25 | 4.07 |  | 3.51 | 2.945 |  | #NUM! | 2.2988 |  | 1.8795 | HCP | -3.742 | 7.931 | 0.751 | 2.235 | 2.2109 | -3.743 | 7.923 | 0.773 | 4.398 | 4.2381 | 2.5444 | 0.090737 | 5.154 | 7.5427 | 3.1105
B | 0.34363 | 1.0091 | [9 empty] | trigonal(R-3m,166) | -6.678 | 7.257 | 1.443 | 2.392 |  | -6.68 | 7.249 | 1.487 | 4.566
C | 0.39462 | 1.106 | [9 empty] | orthorhombic(Cmme, 67) | -9.222 | 10.7222 | 1.378 | 2.453 |  | -9.22 | 10.709 | 1.42 | 4.639 | 1.4 | <-dummy | 0.0047284
N | 0.88066 | 0.7 | [9 empty] | trigonal(R-3c,167) | -8.329 | 25.766 | 0.394 | 2.739 |  | -8.33 | 25.731 | 0.407 | 4.956
O | 0.41826 | 1.4 | [9 empty] | monoclinic(C2/m, 12) | -4.948 | 14.889 | 0.518 | 3.136 |  | -4.949 | 14.863 | 0.536 | 5.411
F | [11 empty] | cubic(Pm-3m, 223) | -1.147 | 11.148 | 0.243 | 4.228 |  | -1.148 | 11.116 | 0.252 | 6.697
Na | 0.562 | 2.08 | 3.84 | 3.9 | 4.082 | 2.9617 | 3.2146 | 3.9904 | 2.302 | 2.3507 | 2.4982 | HCP | -1.311 | 37.126 | 0.047 | 2.6 | 3.7292 | -1.311 | 37.08 | 0.049 | 4.796 | 3.27 | <-dummy | 0.060219 | 5.482 | 11.1087 | 3.633
Mg | 0.316 | 1.77 | 5.29 |  | 4.189 | 2.9392 |  | #NUM! | 2.2977 |  | 1.708 | HCP | -1.594 | 22.988 | 0.217 | 2.895 | 3.1608 | -1.594 | 22.953 | 0.225 | 5.133 | 2.5001 | 2.2136 | 0.035601 | 5.796 | 4.3694 | 2.5687
Al | 0.336 | 1.58 | 4.61 | 4.72 | 4.365 | 2.9672 | 3.3323 | 2.1418 | 2.3031 | 2.3733 | 2.1468 | FCC | -3.742 | 16.513 | 0.461 | 3.408 |  | -3.744 | 16.48 | 0.478 | 5.721 | 3.29 | <-dummy | 0.060859 | 6.313 | 9.3825 | 3.3896
Si | 0.344 | 1.68 | 4.74 |  |  | 2.9378 |  |  | 2.2974 |  |  | Diamond | -5.423 | 20.478 | 0.529 | 3.139 |  | -5.425 | 20.445 | 0.548 | 5.394 | 1.9 | <-dummy | 0.017314 | 5.99 | 7.2582 | 3.0653
P | [11 empty] | monoclinic(P2/c, 13) | -5.405 | 24.478 | 0.366 | 3.151 |  | -5.406 | 24.439 | 0.379 | 5.403
S | 0.66571 | 1.16 | [9 empty] | monoclinic(P2/c, 13) | -4.127 | 36.954 | 0.206 | 2.899 |  | -4.128 | 36.908 | 0.213 | 5.13 | 1.4084 | <-dummy | 0.004898
Cl | [11 empty] | orthorhombic(Cmce,64) | -1.839 | 35.55 | 0.13 | 3.291 |  | -1.839 | 35.49 | 0.135 | 5.556
K | 0.651 | 2.573 | 4.02 | 4.07 | 3.708 | 2.9111 | 3.1083 | 1.5999 | 2.2923 | 2.3302 | 2.0555 | BCC | -1.097 | 73.856 | 0.022 | 2.667 |  | -1.097 | 73.761 | 0.023 | 4.869 | 3.63 | <-dummy | 0.071687 | 5.544 | 9.7939 | 3.4491
Ca | 0.483 | 2.18 | 6.28 |  | 4.222 | 10.2188 |  | 2.1132 | 3.5095 |  | 2.1416 | HCP | -1.997 | 42.506 | 0.105 | 2.173 | 3.9327 | -1.997 | 42.461 | 0.108 | 4.336 | 2.5199 | 2.2174 | 0.036228 | 5.129 | 5.345 | 2.7445
Sc | 0.53073 | 1.775 | [9 empty] | HCP | -6.332 | 24.725 | 0.326 | 2.256 | 3.2209 | -6.333 | 24.701 | 0.336 | 4.407 | 7.2008 | 3.0561 | 0.17601
Ti | 0.34 | 1.62 | 4.65 |  | 3.708 | 2.9415 |  | #NUM! | 2.2981 |  | 1.705 | hexagonal | -7.896 | 17.148 | 0.681 | 2.524 | 2.8794 | -7.897 | 17.128 | 0.703 | 4.709 | 3.1346 | 2.3353 | 0.055883 | 5.414 | 5.5435 | 2.7792
V | 0.31 | 1.49 | 4.69 |  | 3.971 | 2.9675 |  | #NUM! | 2.3032 |  | 1.8544 | BCC | -9.079 | 13.494 | 1.102 | 2.726 |  | -9.081 | 13.476 | 1.139 | 4.938 | 3.7767 | 2.4579 | 0.076324 | 5.617 | 6.1417 | 2.8818
Cr | 0.254 | 1.42 | 5.29 |  | 4.606 | 2.9621 |  | #NUM! | 2.3021 |  | 1.9351 | BCC | -9.63 | 11.604 | 1.551 | 3.122 |  | -9.632 | 11.586 | 1.605 | 5.375 | 3.1992 | 2.3477 | 0.057952 | 5.967 | 4.9002 | 2.6654
Mn | 0.38664 | 1.4563 | [9 empty] | cubic(I-43m, 217) | -9.149 | 11.144 | 1.068 | 5.301 |  | -9.151 | 11.1 | 1.115 | 7.931 | 28.4402 | 5.5204 | 0.58674
Fe | 0.274 | 1.41 | 4.96 |  |  | 2.9958 |  |  | 2.3086 |  |  | BCC | -8.454 | 11.527 | 1.036 | 3.958 |  | -8.456 | 11.498 | 1.077 | 6.356 | 7.6183 | 3.1224 | 0.18707 | 2.82 |  | 1.061
Co | 0.262 | 1.39 | 5.07 |  | 4.437 | 2.9587 |  | #NUM! | 2.3015 |  | 1.9435 | HCP | -7.105 | 10.911 | 1.259 | 3.445 | 2.4802 | -7.108 | 10.889 | 1.305 | 5.754 | 5.0277 | 2.6882 | 0.11471 | 6.323 | 6.9154 | 3.01
Ni | 0.27 | 1.38 | 4.92 |  |  | 2.9557 |  |  | 2.3009 |  |  | FCC | -5.775 | 10.949 | 1.179 | 3.637 |  | -5.776 | 10.923 | 1.222 | 6.006 | 6.4793 | 2.9383 | 0.15638 | 6.608 | 8.7203 | 3.2917
Cu | 0.272 | 1.41 | 4.99 | 5.23 | 5.193 | 2.9985 | 3.7242 | 3.6114 | 2.3091 | 2.448 | 2.4266 | FCC | -4.094 | 12.031 | 0.831 | 3.781 |  | -4.096 | 12.001 | 0.862 | 6.173 | 3.13 | <-dummy | 0.055736 | 6.748 | 8.9539 | 3.3265
Zn | 0.215 | 1.54 | 6.49 |  | 6.315 | 2.9479 |  | 2.5657 | 2.2994 |  | 2.2261 | HCP | -1.265 | 15.293 | 0.429 | 4.099 | 3.0131 | -1.266 | 15.255 | 0.446 | 6.49 | 2.9479 | 2.2994 | 0.049897 | 6.885 | 3.8131 | 2.4648
Ga | [11 empty] | orthorhombic(Cmce,64) | -3.03 | 20.388 | 0.291 | 3.957 |  | -3.031 | 20.34 | 0.303 | 6.329
Ge | 0.348 | 1.76 | 4.84 |  |  | 2.8358 |  |  | 2.2778 |  |  | Diamond | -4.621 | 23.959 | 0.353 | 3.587 |  | -4.623 | 23.911 | 0.367 | 5.898 | 2 | <-dummy | 0.02022 | 6.381 | 8.0643 | 3.1919
As | [11 empty] | trigonal(R-3m,166) | -4.651 | 22.612 | 0.41 | 3.085 |  | -4.653 | 22.576 | 0.43 | 5.333
Se | [11 empty] | trigonal(P3121, 152) | -3.483 | 29.824 | 0.284 | 3.304 |  | -3.484 | 29.772 | 0.295 | 5.575
Br | [11 empty] | orthorhombic(Cmce,64) | -1.629 | 40.507 | 0.135 | 3.662 |  | -1.63 | 40.425 | 0.14 | 5.979
Rb | 0.658 | 2.75 | 4.2 | 4.07 | 4.432 | 2.9357 | 2.4478 | 3.8064 | 2.297 | 2.2037 | 2.4636 | BCC | -0.962 | 91.26 | 0.017 | 2.661 |  | -0.962 | 91.148 | 0.018 | 4.854 | 5.4706 | 2.7665 | 0.12775 | 5.519 | 8.4034 | 3.2438
Sr | 0.50383 | 2.378 | [9 empty] | FCC | -1.683 | 54.749 | 0.045 | 5.341 |  | -1.684 | 54.684 | 0.074 | 4.61 | 2.9229 | 2.2946 | 0.049094
Y | 0.47 | 1.99 | [9 empty] | HCP | -6.464 | 32.922 | 0.245 | 2.031 | 3.5339 | -6.465 | 32.893 | 0.252 | 4.169 | 2.6667 | 2.2454 | 0.040895 | 4.964 | 5.7136 | 2.8087
Zr | 0.395 | 1.77 | 4.43 |  | 3.229 | 2.9322 |  | #NUM! | 2.2964 |  | 1.4923 | HCP | -8.546 | 23.551 | 0.57 | 2.296 | 3.1915 | -8.547 | 23.526 | 0.587 | 4.46 | 3.0366 | 2.3164 | 0.05274 | 5.204 | 5.7477 | 2.8145
Nb | 0.336 | 1.63 | 4.72 |  |  | 2.9536 |  |  | 2.3005 |  |  | BCC | -10.092 | 18.355 | 1.047 | 2.752 |  | -10.094 | 18.331 | 1.082 | 4.96 | 3.7289 | 2.4489 | 0.074814 | 5.619 | 5.9922 | 2.8564
Mo | 0.265 | 1.55 | 5.49 |  | 4.549 | 2.9664 |  | #NUM! | 2.3029 |  | 1.8203 | BCC | -10.845 | 15.941 | 1.578 | 3.2 |  | -10.848 | 15.924 | 1.635 | 5.456 | 2.8758 | 2.2855 | 0.047583 | 6.02 | 4.4023 | 2.5748
Tc | 0.31441 | 1.5029 | [9 empty] | HCP | -10.357 | 14.621 | 1.784 | 3.39 | 2.7254 | -10.361 | 14.595 | 1.85 | 5.674 | 6.4502 | 2.9335 | 0.15558
Ru | 0.245 | 1.48 | 5.63 |  |  | 2.9478 |  |  | 2.2994 |  |  | HCP | -9.27 | 13.964 | 1.843 | 3.713 | 2.6725 | -9.274 | 13935 | 1.914 | 6.038 | 4.0106 | 2.502 | 0.083663 | 6.486 | 5.2316 | 2.7245
Rh | 0.29016 | 1.487 |  |  | 5.665 | [6 empty] | FCC | -7.34 | 14.3 | 1.496 | 3.974 |  | -7.344 | 14.267 | 1.556 | 6.338 | 7.6339 | 3.1249 | 0.18748 | 6.728
Pd | 0.237 | 1.52 | 5.91 |  | 5.422 | 2.9341 |  | 1.685 | 2.2967 |  | 2.0684 | FCC | -5.179 | 15.522 | 0.974 | 4.257 |  | -5.182 | 15.483 | 1.015 | 6.659 | 4.7986 | 2.6471 | 0.10785 | 6.951 | 5.5692 | 2.7837
Ag | 0.269 | 1.6 | 5.55 | 5.86 | 6.071 | 2.9247 | 3.7414 | 4.3097 | 2.2949 | 2.4513 | 2.5577 | FCC | -2.825 | 18.103 | 0.524 | 4.465 |  | -2.827 | 18.052 | 0.547 | 6.916 | 2.73 | <- dummy | 0.042916 | 7.189 | 7.6129 | 3.1216
Cd | 0.214 | 1.73 | 7.19 |  | 5.761 | 2.9361 |  | #NUM! | 2.2971 |  | 1.7668 | HCP | -0.907 | 23.135 | 0.248 | 4.83 | 3.4413 | -0.908 | 23.057 | 0.259 | 7.37 | 3.2834 | 2.3639 | 0.060649 | 7.639 | 3.8073 | 2.4637
In | 0.36 | 1.84 | 4.92 |  | 6.077 | 2.9557 |  | 6.7317 | 2.3009 |  | 2.98 | FCC | -2.723 | 27.579 | 0.213 | 3.893 |  | -2.724 | 27.519 | 0.221 | 6.238 | 7.3157 | 3.0745 | 0.17908 | 6.62 | 8.7673 | 3.2987
Sn | [11 empty] | Diamond | -4.009 | 36.915 | 0.216 | 3.674 |  | -4.01 | 36.84 | 0.224 | 5.995
Sb | [11 empty] | trigonal(R-3m,166) | -4.117 | 31.849 | 0.306 | 3.377 |  | -4.118 | 31.793 | 0.317 | 5.653
Te | [11 empty] | trigonal(P3121, 152) | -3.141 | 35.09 | 0.268 | 3.505 |  | -3.142 | 35.023 | 0.278 | 5.804
I | [11 empty] | orthorhombic(Cmce,64) | -1.518 | 50.942 | 0.113 | 3.835 |  | -1.519 | 50.827 | 0.117 | 6.189
Cs | 0.714 | 2.977 | 4.2 | 4 | 3.298 | 2.9639 | 2.206 | #NUM! | 2.3025 | 2.1585 | 1.6534 | BCC | -0.853 | 117.05 | 0.012 | 2.29 |  | -0.853 | 116.921 | 0.012 | 4.454 | 3.27 | <-dummy | 0.060219 | 5.198 | 6.9803 | 3.0205
Ba | 0.558 | 2.46 | 4.38 |  | 2.929 | 2.9514 |  | #NUM! | 2.3 |  | 1.3127 | BCC | -1.923 | 63.624 | 0.054 | 1.897 |  | -1.923 | 63.575 | 0.055 | 4.021 | 1.6018 | 2.0558 | 0.0092923 | 4.816 | 4.5219 | 2.5967
La | 0.6318 | 2.06 | [9 empty] | hexagonal | -4.929 | 37.028 | 0.155 | 1.561 |  | -4.929 | 37.007 | 0.159 | 3.655 | 3.6971 | 2.4429 | 0.073812
Ce | 0.648 | 2.02 | 3.39 |  |  | 2.9516 |  |  | 2.3001 |  |  | FCC | -5.933 | 26.426 | 0.244 | 3.303 |  | -5.934 | 26.377 | 0.252 | 5.593 | 17.4809 | 4.4202 | 0.40337 | 6.166 | 22.6731 | 4.9716
Pr | 0.55583 | 2.03 | [9 empty] | hexagonal | -4.775 | 36.493 | 0.196 | 1.935 | 3.684 | -4.776 | 36.464 | 0.202 | 4.065 | 4.0944 | 2.5177 | 0.086278
Nd | 0.54722 | 2 | [9 empty] | hexagonal | -4.763 | 36.501 | 0.206 | 1.94 |  | -4.764 | 35.471 | 0.211 | 4.073 | 4.1199 | 2.5224 | 0.08707 | 4.872
Pm | 0.53436 | 1.995 | [9 empty] | hexagonal | -4.745 | 34.615 | 0.215 | 1.968 |  | -4.746 | 34.585 | 0.221 | 4.103 | 3.9648 | 2.4934 | 0.082232
Sm | 0.52388 | 1.99 | [9 empty] | hexagonal | -4.714 | 33.949 | 0.222 | 2.034 | 3.6158 | -4.715 | 33.919 | 0.229 | 4.173 | 4.0317 | 2.5059 | 0.084322
Eu | 0.478 | 2.27 | 4.64 |  |  | 2.9483 |  |  | 2.2995 |  |  | HCP | -10.257 | 43.662 | 0.086 | 2.079 | 4.0096 | -10.258 | 43.62 | 0.088 | 4.228 | 1.4848 | 2.0392 | 0.006531 | 5.023 | 4.2219 | 2.5414
Gd | 0.467 | 1.99 | 4.27 |  |  | 2.9623 |  |  | 2.3021 |  |  | HCP | -14.079 | 33.702 | 0.205 | 1.941 | 3.5605 | -14.079 | 33.678 | 0.211 | 4.08 | 2.2593 | 2.1684 | 0.028064 | 4.906 | 5.376 | 2.7499
Tb | 0.49577 | 1.975 | [9 empty] | trigonal(R-3m,166) | -4.629 | 32.099 | 0.245 | 2.155 |  | -4.63 | 32.069 | 0.253 | 4.303 | 3.9328 | 2.4874 | 0.081232
Dy | 0.404 | 1.96 | 4.72 |  |  | 2.9528 |  |  | 2.3003 |  |  | trigonal(R-3m,166) | -4.602 | 31.585 | 0.252 | 2.173 |  | -4.603 | 31.556 | 0.259 | 4.321 | 1.5872 | 2.0536 | 0.008933
Ho | 0.48461 | 1.95 | [9 empty] | HCP | -4.574 | 31.483 | 0.258 | 1.979 | 3.4811 | -4.575 | 31.457 | 0.265 | 4.108 | 3.0404 | 2.3172 | 0.052861
Er | 0.393 | 1.94 | 4.79 |  |  | 2.9683 |  |  | 2.3033 |  |  | HCP | -4.563 | 30.966 | 0.265 | 2.036 | 3.461 | -4.564 | 30.939 | 0.272 | 4.175 |  |  |  | 4.972 | 3.5449 | 2.4139
Tm |  | 1.93
Yb | 0.506 | 1.99 | 4.02 |  | 4.461 | 2.9704 |  | 4.76 | 2.3037 |  | 2.6401
Lu | 0.46471 | 1.91 | [9 empty] | HCP | -4.524 | 29.523 | 0.283 | 2.263 | 3.4093 | -4.525 | 29.491 | 0.291 | 4.43 | 4.0191 | 2.5036 | 0.083931
Hf | 0.373 | 1.74 | 4.57 |  | 4.609 | 2.9297 |  | 3.0601 | 2.2959 |  | 2.321 | HCP | -9.954 | 22.515 | 0.656 | 2.341 | 3.1384 | -9.956 | 22.491 | 0.676 | 4.509 | 2.7256 | 2.2567 | 0.042775 | 5.245 | 5.2627 | 2.73
Ta | 0.33 | 1.62 | 4.77 |  | 3.944 | 2.9714 |  | #NUM! | 2.3039 |  | 1.7991 | BCC | -9.954 | 22.515 | 0.656 | 2.341 |  | -11.854 | 18.322 | 1.22 | 4.885 | 3.337 | 2.3742 | 0.062361 | 5.553 | 5.5619 | 2.7824
W | 0.274 | 1.56 | 5.36 |  | 4.36 | 2.9376 |  | #NUM! | 2.2974 |  | 1.7705 | BCC | -12.957 | 16.246 | 1.828 | 3.11 |  | -12.961 | 16.22 | 1.892 | 5.361 | 2.9403 | 2.2979 | 0.049652 | 5.953 | 4.5936 | 2.6099
Re | 0.247 | 1.52 | 5.72 |  | 4.798 | 2.9563 |  | #NUM! | 2.301 |  | 1.8515 | HCP | -12.441 | 15.1 | 2.178 | 3.359 | 2.763 | -12.446 | 15.073 | 2.258 | 5.638 | 2.7484 | 2.261 | 0.043504 | 6.174 | 4.1194 | 2.5223
Os | [11 empty] | HCP | -11.221 | 14.391 | 2.389 | 3.696 | 2.6985 | -11.226 | 14.361 | 2.482 | 6.02
Ir | 0.23 | 1.5 | 6 |  | 5.394 | 2.9511 |  | 1.3381 | 2.3 |  | 2.0212 | FCC | -8.849 | 14.603 | 2.05 | 3.883 |  | -8.854 | 14.57 | 2.131 | 6.238 | 3.5216 | 2.4095 | 0.068247 | 6.661 | 4.5619 | 2.6041
Pt | 0.237 | 1.53 | 5.96 |  | 6.226 | 2.9768 |  | 3.6218 | 2.3049 |  | 2.4286 | FCC | -6.052 | 15.766 | 1.45 | 4.244 |  | -6.056 | 15.726 | 1.51 | 6.646 | 4.6698 | 2.6237 | 0.10395 | 6.96 | 5.4888 | 2.7696
Au | 0.236 | 1.59 | 6.18 | 5.9 | 5.433 | 2.9853 | 2.3318 | #NUM! | 2.3066 | 2.1819 | 1.9739 | FCC | -3.268 | 18.235 | 0.796 | 4.605 |  | -3.27 | 18.183 | 0.83 | 7.063 | 2.35 | <- dummy | 0.030883 | 7.258 | 5.586 | 2.7866
Tl | 0.331 | 1.9 | 5.4 |  | 5.796 | 2.949 |  | 4.0349 | 2.2996 |  | 2.5065 | BCC | -2.359 | 31.539 | 0.158 | 4.147 |  | -2.36 | 31.461 | 0.165 | 6.542 | 6.2287 | 2.8964 | 0.1494 | 6.88 | 7.3069 | 3.0731
Pb | 0.303 | 1.93 | 5.88 |  | 5.5 | 2.9429 |  | 1.9893 | 2.2984 |  | 2.1194 | FCC | -3.707 | 32.125 | 0.239 | 3.62 |  | -3.709 | 32.064 | 0.248 | 5.92 | 3.0408 | 2.3172 | 0.052874 | 6.349 | 4.1031 | 2.5193
Bi |  |  |  |  | 4.734 | [6 empty] | trigonal(R-3m,166) | -3.874 | 36.838 | 0.26 | 3.494 |  | -3.876 | 36.769 | 0.27 | 5.79
Ac | [11 empty] | hexagonal | -4.106 | 45.345 | 0.151 | 2.049 |  | -4.107 | 45.307 | 0.156 | 4.183
Th | 0.483 | 1.99 | 4.16 |  | 4.185 | 2.956 |  | 3.0505 | 2.3009 |  | 2.3191 | FCC | -7.414 | 32.059 | 0.346 | 2.311 |  | -7.415 | 32.029 | 0.357 | 4.461 | 4.1074 | 2.5201 | 0.086682 | 5.159 | 7.0285 | 3.0283
Pa | [11 empty] | FCC | -9.495 | 25.251 | 0.577 | 2.9 |  | -9.497 | 25.216 | 0.597 | 5.162
U | [11 empty] | orthorhombic(Cmcm, 63) | -11.291 | 20.028 | 0.899 | 3.971 |  | -11.294 | 1.984 | 0.935 | 6.322
Np | [11 empty] | orthorhombic(Pnma,62) | -12.937 | 18.487 | 1.272 | 4.274 |  | -12.94 | 18.44 | 1.325 | 6.68
Pu
From other sources: B(of Fe80B20), C, N(Fe-N), O(SrFe12O19, 0.95:oxy-MoS), S(MoS), Sc, Mn, Sr,Tc, Rh, La series (https://chempedia.info/page/098178089030058162061165191176251005226119211067/)

## Data
Data: [1] Materials Project(murnaghan), and [2] Y. Wang et al., Calphad 28 (2004) 79-90.: https://doi.org/10.1016/j.calphad.2004.05.002
maybe, B = Bulk modulus [eV/A^3] |  |  | 1 [eV/A^3] = 160.21766 [GPa] |  | 1 [Mbar] = 100 [Gpa] = 100/160.21766 [eV/A^3]
FCC | H | BCC | H | HCP | H |  |  |  |  | Bulk Modulus KV [GPa] (MP = Materials Project)
E0[eV/atom] | -1.116 | E0[eV/atom] | -1.1215 | E0[eV/atom] | -1.1174 | a | 3.9
V0[A^3/atom] | 39.994 | V0[A^3/atom] | 70.71 | V0[A^3/atom] | 41.868 | c | 6.356
B | 0.001 | B | 0.001 | B | 0.001
C | 4.644 | C | 4.644 | C | 4.644
FCC | Li | BCC | Li | HCP | Li
E0[eV/atom] | -1.906 | E0[eV/atom] | -1.9038 | E0[eV/atom] | -1.9064 | a | 3.078
V0[A^3/atom] | 20.154 | V0[A^3/atom] | 20.121 | V0[A^3/atom] | 20.19 | c | 4.923
B | 0.085 | B | 0.085 | B | 0.085 |  |  |  |  | Note: MP (FCC 14 [GPa], BCC 14 [GPa], HCP 14 [GPa])
C | 2.271 | C | 2.271 | C | 2.271
FCC | Be [2] | BCC | Be | HCP | Be
E0[eV/atom] | -3.6273 | E0[eV/atom] | -3.6437 | E0[eV/atom] | -3.7394 | a | 2.26
V0[A^3/atom] | 7.814 | V0[A^3/atom] | 7.815 | V0[A^3/atom] | 7.894 | c | 3.57
B | 0.751 | B | 0.751 | B | 0.751 |  |  |  |  | Note: MP (BCC 124 [GPa], HCP 122 [GPa])
C | 2.235 | C | 2.235 | C | 2.235
FCC | B [2] | BCC | B [2] | HCP | B [2] |  |  | SC | B | Ref [SC]: https://arxiv.org/pdf/1312.4047
E0[eV/atom] | -5.2818 | E0[eV/atom] | -4.9213 | E0[eV/atom] | -6.0978 | a | 2.876 | E0[eV/atom] | -0.15656 | c/a=2.03
V0[A^3/atom] | 5.9285 | V0[A^3/atom] | 6.1872 | V0[A^3/atom] | 6.3823 | c | 1.782 | V0[A^3/atom] | 6.623
B | 1.443 | B | 1.443 | B | 1.443 | c/a | 0.6196 | B | 1.443 | Note: MP (BCC 124 [GPa], HCP 122 [GPa])
C | 2.453 | C | 2.453 | C | 2.453 |  |  | C | 2.453
FCC | C [2] | BCC | C [2] | HCP | C [2] |  |  | SC | C | Ref [B, SC]: https://journals.aps.org/prb/pdf/10.1103/PhysRevB.50.15606
E0[eV/atom] | -4.378 | E0[eV/atom] | -4.678 | E0[eV/atom] | -4.6947 | a | 2.154 | E0[eV/atom] | -7.522
V0[A^3/atom] | 6.89 | V0[A^3/atom] | 6.29 | V0[A^3/atom] | 7.0798 | c | 3.5239 | V0[A^3/atom] | 5.304
B | 1.0611 | B | 1.3606 | B | 1.061 | c/a | 1.636 | B | 2.4904 | Note: MP (BCC 311 [GPa], HCP 236 [GPa])
C | 1.7476 | C | 2.4716 | C | 1.748 |  |  | C | 2.3905
FCC | N | BCC | N | HCP | N
E0[eV/atom] | -3.8299 | E0[eV/atom] |  | E0[eV/atom] | -4.7062 | a | 2.519
V0[A^3/atom] | 7.271 | V0[A^3/atom] |  | V0[A^3/atom] | 6.723 | c | 2.446
B | 0.394 | B | 0.394 | B | 0.394
C | 2.739 | C | 2.739 | C | 2.739
FCC | Na | BCC | Na | HCP | Na
E0[eV/atom] | -1.3116 | E0[eV/atom] | -1.3097 | E0[eV/atom] | -1.3122 | a | 3.759
V0[A^3/atom] | 36.247 | V0[A^3/atom] | 36.324 | V0[A^3/atom] | 37.117 | c | 6.065
B | 0.047 | B | 0.047 | B | 0.047 |  |  |  |  | Note: MP (FCC 12 [GPa], BCC 8 [GPa], HCP 9 [GPa])
C | 2.6 | C | 2.6 | C | 2.6
FCC | Mg | BCC | Mg | HCP | Mg
E0[eV/atom] | -1.5829 | E0[eV/atom] | -1.5745 | E0[eV/atom] | -1.5908 | a | 3.203
V0[A^3/atom] | 22.866 | V0[A^3/atom] | 22.928 | V0[A^3/atom] | 22.775 | c | 5.127
B | 0.217 | B | 0.217 | B | 0.217 |  |  |  |  | Note: MP (BCC 36 [GPa], HCP 37 [GPa])
C | 2.895 | C | 2.895 | C | 2.895
FCC | Al | BCC | Al | HCP | Al [2]
E0[eV/atom] | -3.7456 | E0[eV/atom] | -3.6531 | E0[eV/atom] | -3.6672 | a | 2.87
V0[A^3/atom] | 16.472 | V0[A^3/atom] | 16.701 | V0[A^3/atom] | 16.7877 | c | 4.7068
B | 0.461 | B | 0.461 | B | 0.461 | c/a | 1.64 |  |  | Note: MP (FCC 83 [GPa], BCC 69 [GPa])
C | 3.408 | C | 3.408 | C | 3.408
FCC | Si | BCC | Si | HCP | Si
E0[eV/atom] | -4.8938 | E0[eV/atom] | -4.8998 | E0[eV/atom] | -4.9124 | a | 2.639
V0[A^3/atom] | 14.484 | V0[A^3/atom] | 14.776 | V0[A^3/atom] | 14.3715 | c | 4.764
B | 0.529 | B | 0.529 | B | 0.529 |  |  |  |  | Note: MP (FCC 83 [GPa], BCC 94 [GPa], HCP 86 [GPa])
C | 3.139 | C | 3.139 | C | 3.139
FCC | P [2] | BCC | P [2] | HCP | P [2] | Simplehexagonal |  | SC | P | Ref (SC): https://iopscience.iop.org/article/10.1088/0953-8984/24/22/225002/pdf
E0[eV/atom] | -4.4836 | E0[eV/atom] | -4.6498 | E0[eV/atom] | -4.5227 | a | 2.765 | E0[eV/atom] | -3.335 | 1e12 [dyne/cm^2] = 1e2 [GPa]
V0[A^3/atom] | 14.7956 | V0[A^3/atom] | 14.5522 | V0[A^3/atom] | 14.8012 | c | 4.471 | V0[A^3/atom] | 13.78 | 1 [eV/A^3] = 160.21766 [GPa]
B | 0.366 | B | 0.61666 | B | 0.50494 | c/a | 1.617 | B | 0.59669 | 1e12 [dyne/cm^2] = 1e2/160.21766 [eV/A^3]
C | 3.151 | C |  | C |  |  |  | C
FCC | S | BCC | S | HCP | S [2]
E0[eV/atom] | -2.8352 | E0[eV/atom] | -2.999 | E0[eV/atom] | -3.2938 | a | 3.365
V0[A^3/atom] | 15.852 | V0[A^3/atom] | 15.796 | V0[A^3/atom] | 17.2414 | c | 3.5164
B | 0.206 | B | 0.206 | B | 0.206 | c/a | 1.045 |  |  | Note: MP (FCC 112 [GPa])
C | 2.899 | C | 2.899 | C | 2.899
FCC | K | BCC | K | HCP | K
E0[eV/atom] | -1.0981 | E0[eV/atom] | -1.081 | E0[eV/atom] | -1.0988 | a | 4.758
V0[A^3/atom] | 73.71 | V0[A^3/atom] | 72.854 | V0[A^3/atom] | 74.375 | c | 7.587
B | 0.022 | B | 0.022 | B | 0.022 |  |  |  |  | Note: MP (FCC 4 [GPa], BCC 4 [GPa])
C | 2.667 | C | 2.667 | C | 2.667
FCC | Ca | BCC | Ca | HCP | Ca
E0[eV/atom] | -1.9985 | E0[eV/atom] | -1.982 | E0[eV/atom] | -1.9995 | a | 3.897
V0[A^3/atom] | 41.761 | V0[A^3/atom] | 42.172 | V0[A^3/atom] | 42.4155 | c | 6.451
B | 0.105 | B | 0.105 | B | 0.105 |  |  |  |  | Note: MP (FCC 17 [GPa], BCC 15 [GPa], HCP 18 [GPa])
C | 2.173 | C | 2.173 | C | 2.173
FCC | Sc | BCC | Sc | HCP | Sc
E0[eV/atom] | -6.2833 | E0[eV/atom] | -6.2287 | E0[eV/atom] | -6.3325 | a | 3.319
V0[A^3/atom] | 24.636 | V0[A^3/atom] | 24.865 | V0[A^3/atom] | 24.694 | c | 5.178
B | 0.326 | B | 0.326 | B | 0.326 |  |  |  |  | Note: MP (FCC 51 [GPa], BCC 53 [GPa], HCP 52 [GPa])
C | 2.256 | C | 2.256 | C | 2.256
FCC | Ti | BCC | Ti | HCP | Ti
E0[eV/atom] | -7.8335 | E0[eV/atom] | -7.7835 | E0[eV/atom] | -7.8911 | a | 2.934
V0[A^3/atom] | 17.345 | V0[A^3/atom] | 17.188 | V0[A^3/atom] | 17.357 | c | 4.657
B | 0.681 | B | 0.681 | B | 0.681 |  |  |  |  | Note: MP (FCC 107 [GPa], BCC 105 [GPa], HCP 113 [GPa])
C | 2.524 | C | 2.524 | C | 2.524
FCC | V | BCC | V | HCP | V [2]
E0[eV/atom] | -8.8367 | E0[eV/atom] | -9.0824 | E0[eV/atom] | -8.7095 | a | 2.605
V0[A^3/atom] | 13.926 | V0[A^3/atom] | 13.4 | V0[A^3/atom] | 13.7707 | c | 4.6864
B | 1.102 | B | 1.102 | B | 1.102 | c/a | 1.799 |  |  | Note: MP (FCC 179 [GPa], BCC 179 [GPa])
C | 2.726 | C | 2.726 | C | 2.726
FCC | Cr | BCC | Cr | HCP | Cr
E0[eV/atom] | -9.2487 | E0[eV/atom] | -9.653 | E0[eV/atom] | -9.2327 | a | 2.491
V0[A^3/atom] | 11.903 | V0[A^3/atom] | 23.74 | V0[A^3/atom] | 11.952 | c | 4.45
B | 1.551 | B | 1.551 | B | 1.551 |  |  |  |  | Note: MP (FCC 241 [GPa], BCC 259 [GPa])
C | 3.122 | C | 3.122 | C | 3.122
FCC | Mn | BCC | Mn | HCP | Mn [2]
E0[eV/atom] | -9.0787 | E0[eV/atom] | -9.0166 | E0[eV/atom] | -8.9197 | a | 2.485
V0[A^3/atom] | 10.806 | V0[A^3/atom] | 10.969 | V0[A^3/atom] | 10.7512 | c | 4.0207
B | 1.068 | B | 1.068 | B | 1.068 | c/a | 1.618 |  |  | Note: MP (FCC 280 [GPa])
C | 5.301 | C | 5.301 | C | 5.301
FCC | Fe | BCC | Fe | HCP | Fe
E0[eV/atom] | -8.3156 | E0[eV/atom] | -8.4693 | E0[eV/atom] | -8.3721 | a | 2.466
V0[A^3/atom] | 12.114 | V0[A^3/atom] | 11.454 | V0[A^3/atom] | 10.268 | c | 3.9
B | 1.036 | B | 1.036 | B | 1.036 |  |  |  |  | Note: MP (FCC 173 [GPa], BCC 182 [GPa], HCP 295 [GPa])
C | 3.958 | C | 3.958 | C | 3.958
FCC | Co | BCC | Co | HCP | Co
E0[eV/atom] | -7.0922 | E0[eV/atom] |  | E0[eV/atom] | -7.1083 | a | 2.501
V0[A^3/atom] | 10.913 | V0[A^3/atom] |  | V0[A^3/atom] | 10.9225 | c | 4.033
B | 1.259 | B | 1.259 | B | 1.259 |  |  |  |  | Note: MP (FCC 212 [GPa], HCP 212 [GPa])
C | 3.445 | C | 3.445 | C | 3.445
FCC | Ni | BCC | Ni | HCP | Ni
E0[eV/atom] | -5.7798 | E0[eV/atom] | -5.6846 | E0[eV/atom] | -5.754 | a | 2.474
V0[A^3/atom] | 10.772 | V0[A^3/atom] | 10.861 | V0[A^3/atom] | 10.79 | c | 4.07
B | 1.179 | B | 1.179 | B | 1.179 |  |  |  |  | Note: MP (FCC 198 [GPa], BCC 197 [GPa], HCP 197 [GPa])
C | 3.637 | C | 3.637 | C | 3.637
FCC | Cu | BCC | Cu | HCP | Cu
E0[eV/atom] | -4.0992 | E0[eV/atom] | -4.0622 | E0[eV/atom] | -4.0915 | a | 2.551
V0[A^3/atom] | 11.872 | V0[A^3/atom] | 11.853 | V0[A^3/atom] | 11.8085 | c | 4.19
B | 0.831 | B | 0.831 | B | 0.831 |  |  |  |  | Note: MP (FCC 145 [GPa], HCP 146 [GPa])
C | 3.781 | C | 3.781 | C | 3.781
FCC | Zn [2] | BCC | Zn [2] | HCP | Zn
E0[eV/atom] | -1.0885 | E0[eV/atom] | -1.0269 | E0[eV/atom] | -1.2595 | a | 2.627
V0[A^3/atom] | 15.2791 | V0[A^3/atom] | 15.4352 | V0[A^3/atom] | 15.5575 | c | 5.207
B | 0.429 | B | 0.429 | B | 0.429 |  |  |  |  | Note: MP (HCP 75 [GPa])
C | 4.099 | C | 4.099 | C | 4.099
FCC | Ga [2] | BCC | Ga [2] | HCP | Ga [2] |  |  | Ref [B]: https://doi.org/10.1016/j.jallcom.2017.01.052
E0[eV/atom] | -2.8657 | E0[eV/atom] | -2.8504 | E0[eV/atom] | -2.8586 | a | 3.003 | B= 50.5 [GPa]
V0[A^3/atom] | 18.9755 | V0[A^3/atom] | 19.273 | V0[A^3/atom] | 19.1493 | c | 4.9039
B | 0.3152 | B | 0.3152 | B | 0.3152 | c/a | 1.633
C |  | C |  | C
FCC | Ge | BCC | Ge | HCP | Ge
E0[eV/atom] | -4.289 | E0[eV/atom] | -4.2772 | E0[eV/atom] | -4.2917 | a | 2.991
V0[A^3/atom] | 19.653 | V0[A^3/atom] | 19.514 | V0[A^3/atom] | 19.3835 | c | 5.003
B | 0.353 | B | 0.353 | B | 0.353 |  |  |  |  | Note: MP (FCC 65 [GPa], BCC 58 [GPa], HCP 49 [GPa])
C | 3.587 | C | 3.587 | C | 3.587
FCC | As | BCC | As [2] | HCP | As [2]
E0[eV/atom] | -4.1005 | E0[eV/atom] | -4.2373 | E0[eV/atom] | -4.1764 | a | 2.96
V0[A^3/atom] | 19.418 | V0[A^3/atom] | 19.1023 | V0[A^3/atom] | 19.5625 | c | 5.1563
B | 0.41 | B | 0.353 | B | 0.353 | c/a | 1.742
C | 3.085 | C | 3.587 | C | 3.587
FCC | Se [2] | BCC | Se | HCP | Se [2]
E0[eV/atom] | -2.7929 | E0[eV/atom] | -2.8936 | E0[eV/atom] | -3.1648 | a | 3.666
V0[A^3/atom] | 20.479 | V0[A^3/atom] | 20.492 | V0[A^3/atom] | 22.3797 | c | 3.8456
B | 0.284 | B | 0.284 | B | 0.284 | c/a | 1.049 |  |  | Note: MP (BCC 74 [GPa])
C | 3.304 | C | 3.304 | C | 3.304
FCC | Br | BCC | Br | HCP | Br [2]
E0[eV/atom] | -0.9707 | E0[eV/atom] | -1.0074 | E0[eV/atom] | -0.9763 | a | 3.349
V0[A^3/atom] | 26.374 | V0[A^3/atom] | 26.596 | V0[A^3/atom] | 26.544 | c | 5.4656
B | 0.135 | B | 0.135 | B | 0.135 | c/a | 1.632 |  |  | Note: MP (FCC 22 [GPa], BCC 21 [GPa])
C | 3.662 | C | 3.662 | C | 3.662
FCC | Rb | BCC | Rb | HCP | Rb
E0[eV/atom] | -0.9652 | E0[eV/atom] | -0.9713 | E0[eV/atom] | -0.9705 | a | 5.051
V0[A^3/atom] | 90.892 | V0[A^3/atom] | 89.902 | V0[A^3/atom] | 90.495 | c | 8.193
B | 0.017 | B | 0.017 | B | 0.017 |  |  |  |  | Note: MP (FCC 3 [GPa], BCC 3 [GPa])
C | 2.661 | C | 2.661 | C | 2.661
FCC | Sr | BCC | Sr | HCP | Sr
E0[eV/atom] | -1.6831 | E0[eV/atom] | -1.6764 | E0[eV/atom] | -1.6839 | a | 4.251
V0[A^3/atom] | 54.611 | V0[A^3/atom] | 53.706 | V0[A^3/atom] | 55.2205 | c | 7.056
B | 0.017 | B | 0.017 | B | 0.045 |  |  |  |  | Note: MP (FCC 12 [GPa], BCC 12 [GPa], HCP 11 [GPa])
C | 2.661 | C | 2.661 | C | 5.341
FCC | Y | BCC | Y [2] | HCP | Y
E0[eV/atom] | -6.4425 | E0[eV/atom] | -6.2577 | E0[eV/atom] | -6.4629 | a | 3.659
V0[A^3/atom] | 32.439 | V0[A^3/atom] | 32.7011 | V0[A^3/atom] | 32.847 | c | 5.666
B | 0.245 | B | 0.245 | B | 0.245 |  |  |  |  | Note: MP (FCC 39 [GPa], HCP 41 [GPa])
C | 2.031 | C | 2.031 | C | 2.031
FCC | Zr | BCC | Zr | HCP | Zr
E0[eV/atom] | -8.5069 | E0[eV/atom] | -8.4731 | E0[eV/atom] | -8.5477 | a | 3.239
V0[A^3/atom] | 23.345 | V0[A^3/atom] | 23.004 | V0[A^3/atom] | 23.4995 | c | 5.172
B | 0.57 | B | 0.57 | B | 0.57 |  |  |  |  | Note: MP (FCC 90 [GPa], BCC 89 [GPa], HCP 94 [GPa])
C | 2.296 | C | 2.296 | C | 2.296
FCC | Nb | BCC | Nb | HCP | Nb [2]
E0[eV/atom] | -9.7811 | E0[eV/atom] | -10.1013 | E0[eV/atom] | -9.7551 | a | 2.88
V0[A^3/atom] | 18.936 | V0[A^3/atom] | 18.306 | V0[A^3/atom] | 18.836 | c | 5.2445
B | 1.047 | B | 1.047 | B | 1.047 | c/a | 1.821 |  |  | Note: MP (FCC 167 [GPa], BCC 174 [GPa])
C | 2.752 | C | 2.752 | C | 2.752
FCC | Mo | BCC | Mo | HCP | Mo [2]
E0[eV/atom] | -10.4193 | E0[eV/atom] | -10.8456 | E0[eV/atom] | -10.3666 | a | 2.767
V0[A^3/atom] | 16.144 | V0[A^3/atom] | 15.892 | V0[A^3/atom] | 16.2185 | c | 4.8921
B | 1.578 | B | 1.578 | B | 1.578 | c/a | 1.768 |  |  | Note: MP (FCC 243 [GPa], BCC 262 [GPa])
C | 3.2 | C | 3.2 | C | 3.2
FCC | Tc | BCC | Tc [2] | HCP | Tc
E0[eV/atom] | -10.2938 | E0[eV/atom] | -10.7799 | E0[eV/atom] | -10.3606 | a | 2.761
V0[A^3/atom] | 14.66 | V0[A^3/atom] | 16.0484 | V0[A^3/atom] | 14.5915 | c | 4.421
B | 1.784 | B | 1.784 | B | 1.784 |  |  |  |  | Note: MP (FCC 376 [GPa], HCP 300 [GPa])
C | 3.39 | C | 3.39 | C | 3.39
FCC | Ru | BCC | Ru [2] | HCP | Ru
E0[eV/atom] | -9.1651 | E0[eV/atom] | -8.4677 | E0[eV/atom] | -9.2744 | a | 2.733
V0[A^3/atom] | 13.996 | V0[A^3/atom] | 14.439 | V0[A^3/atom] | 13.952 | c | 4.314
B | 1.843 | B | 1.843 | B | 1.843 |  |  |  |  | Note: MP (FCC 309 [GPa], HCP 308 [GPa])
C | 3.713 | C | 3.713 | C | 3.713
FCC | Rh | BCC | Rh [2] | HCP | Rh [2]
E0[eV/atom] | -7.3385 | E0[eV/atom] | -8.4677 | E0[eV/atom] | -7.1052 | a | 2.741
V0[A^3/atom] | 14.199 | V0[A^3/atom] | 14.6375 | V0[A^3/atom] | 14.3745 | c | 4.4185
B | 1.496 | B | 1.496 | B | 1.496 | c/a | 1.612 |  |  | Note: MP (FCC 253 [GPa])
C | 3.974 | C | 3.974 | C | 3.974
FCC | Pd | BCC | Pd [2] | HCP | Pd [2]
E0[eV/atom] | -5.1765 | E0[eV/atom] | -5.1001 | E0[eV/atom] | -5.113 | a | 2.785
V0[A^3/atom] | 15.49 | V0[A^3/atom] | 15.5536 | V0[A^3/atom] | 15.6298 | c | 4.6537
B | 0.974 | B | 0.974 | B | 0.974 | c/a | 1.671 |  |  | Note: MP (FCC 160 [GPa])
C | 4.257 | C | 4.257 | C | 4.257
FCC | Ag | BCC | Ag [2] | HCP | Ag
E0[eV/atom] | -2.8289 | E0[eV/atom] | -2.7032 | E0[eV/atom] | -2.825 | a | 2.953
V0[A^3/atom] | 18.005 | V0[A^3/atom] | 18.0667 | V0[A^3/atom] | 18.114 | c | 4.798
B | 0.524 | B | 0.524 | B | 0.524 |  |  |  |  | Note: MP (FCC 88 [GPa], HCP 88 [GPa])
C | 4.465 | C | 4.465 | C | 4.465
FCC | Cd | BCC | Cd [2] | HCP | Cd
E0[eV/atom] | -0.9048 | E0[eV/atom] | -0.706 | E0[eV/atom] | -0.9062 | a | 3.008
V0[A^3/atom] | 23.255 | V0[A^3/atom] | 23.778 | V0[A^3/atom] | 23.278 | c | 5.942
B | 0.248 | B | 0.248 | B | 0.248 |  |  |  |  | Note: MP (HCP 45 [GPa])
C | 4.83 | C | 4.83 | C | 4.83
FCC | In | BCC | In | HCP | In
E0[eV/atom] | -2.7149 | E0[eV/atom] | -2.7168 | E0[eV/atom] | -2.704 | a | 3.423
V0[A^3/atom] | 27.58 | V0[A^3/atom] | 28.093 | V0[A^3/atom] | 28.2825 | c | 5.576
B | 0.213 | B | 0.213 | B | 0.213 |  |  |  |  | Note: MP (HCP 117 [GPa])
C | 3.893 | C | 3.893 | C | 3.893
FCC | Sn | BCC | Sn | HCP | Sn [2]
E0[eV/atom] | -3.9553 | E0[eV/atom] | -3.9353 | E0[eV/atom] | -3.7564 | a | 3.4
V0[A^3/atom] | 27.879 | V0[A^3/atom] | 27.64 | V0[A^3/atom] | 27.8093 | c | 5.5556
B | 0.283 | B | 0.283 | B | 0.283 | c/a | 1.634 |  |  | Note: MP (FCC 93 [GPa], BCC 44 [GPa])
C | 3.54 | C | 3.54 | C | 3.54
FCC | Sb | BCC | Sb | HCP | Sb
E0[eV/atom] | -3.8006 | E0[eV/atom] | -3.8905 | E0[eV/atom] | -3.8387 | a | 3.394
V0[A^3/atom] | 27.491 | V0[A^3/atom] | 27.119 | V0[A^3/atom] | 27.409 | c | 5.495
B | 0.306 | B | 0.306 | B | 0.306 |  |  |  |  | Note: MP (FCC 58 [GPa], BCC 65 [GPa], HCP 60 [GPa])
C | 3.377 | C | 3.377 | C | 3.377
FCC | Te [2] | BCC | Te [2] | HCP | Te [2] |  |  | Ref [B]: https://periodictable.com/Elements/052/data.html
E0[eV/atom] | -2.7421 | E0[eV/atom] | -2.8581 | E0[eV/atom] | -2.983 | a | 4.088 | B = 64 [Gpa]
V0[A^3/atom] | 28.3801 | V0[A^3/atom] | 28.5778 | V0[A^3/atom] | 31.5644 | c | 4.3619
B | 0.39946 | B | 0.39946 | B | 0.39946 | c/a | 1.067
C |  | C |  | C
FCC | I [2] | BCC | I | HCP | I [2]
E0[eV/atom] | -1.0702 | E0[eV/atom] | -1.0551 | E0[eV/atom] | -1.0599 | a | 3.336
V0[A^3/atom] | 35.0507 | V0[A^3/atom] | 35.595 | V0[A^3/atom] | 31.3804 | c | 6.5119
B | 0.113 | B | 0.113 | B | 0.113 | c/a | 1.952 |  |  | Note: MP (BCC 26 [GPa])
C | 3.835 | C | 3.835 | C | 3.835
FCC | Cs | BCC | Cs | HCP | Cs
E0[eV/atom] | -0.854 | E0[eV/atom] | -0.8566 | E0[eV/atom] | -0.8603 | a | 5.512
V0[A^3/atom] | 114.992 | V0[A^3/atom] | 114.052 | V0[A^3/atom] | 117.0235 | c | 8.894
B | 0.012 | B | 0.012 | B | 0.012 |  |  |  |  | Note: MP (BCC 2 [GPa], HCP 2 [GPa])
C | 2.29 | C | 2.29 | C | 2.29
FCC | Ba | BCC | Ba | HCP | Ba
E0[eV/atom] | -1.906 | E0[eV/atom] | -1.919 | E0[eV/atom] | -1.903 | a | 4.479
V0[A^3/atom] | 64.07 | V0[A^3/atom] | 63.643 | V0[A^3/atom] | 63.8535 | c | 7.352
B | 0.054 | B | 0.054 | B | 0.054 |  |  |  |  | Note: MP (BCC 9 [GPa], HCP 8 [GPa])
C | 1.897 | C | 1.897 | C | 1.897
FCC | La | BCC | La | HCP | La [2]
E0[eV/atom] | -4.9353 | E0[eV/atom] | -4.8025 | E0[eV/atom] | -4.8817 | a | 3.753
V0[A^3/atom] | 37.031 | V0[A^3/atom] | 37.673 | V0[A^3/atom] | 37.2412 | c | 6.1061
B | 0.155 | B | 0.155 | B | 0.155 | c/a | 1.627 |  |  | Note: MP (FCC 23 [GPa])
C | 1.561 | C | 1.561 | C | 1.561
FCC | Ce | BCC | Ce | HCP | Ce
E0[eV/atom] | -5.9315 | E0[eV/atom] | -4.8025 | E0[eV/atom] | -5.8358 | a | 3.261
V0[A^3/atom] | 26.296 | V0[A^3/atom] | 37.673 | V0[A^3/atom] | 26.5065 | c | 5.756
B | 0.244 | B | 0.244 | B | 0.244 |  |  |  |  | Note: MP (FCC 37 [GPa]
C | 3.303 | C | 3.303 | C | 3.303
FCC | Pr | BCC | Pr | HCP | Pr
E0[eV/atom] | -4.7729 | E0[eV/atom] | -4.6453 | E0[eV/atom] | -4.752 | a | 3.766
V0[A^3/atom] | 36.56 | V0[A^3/atom] | 36.375 | V0[A^3/atom] | 36.5215 | c | 5.948
B | 0.196 | B | 0.196 | B | 0.196 |  |  |  |  | Note: MP (FCC 32 [GPa])
C | 1.935 | C | 1.935 | C | 1.935
FCC | Nd | BCC | Nd | HCP | Nd [2]
E0[eV/atom] | -4.7591 | E0[eV/atom] | -4.6282 | E0[eV/atom] | -4.6834 | a | 3.684
V0[A^3/atom] | 35.474 | V0[A^3/atom] | 35.308 | V0[A^3/atom] | 35.0082 | c | 5.957
B | 0.206 | B | 0.206 | B | 0.206 | c/a | 1.617 |  |  | Note: MP (FCC 34 [GPa], BCC 33 [GPa])
C | 1.94 | C | 1.94 | C | 1.94
FCC | Pm | BCC | Pm [2] | HCP | Pm [2]
E0[eV/atom] | -4.741 | E0[eV/atom] | -4.5436 | E0[eV/atom] | -4.6552 | a | 3.674
V0[A^3/atom] | 34.51 | V0[A^3/atom] | 34.3597 | V0[A^3/atom] | 34.4877 | c | 5.9004
B | 0.215 | B | 0.215 | B | 0.215 | c/a | 1.606
C | 1.968 | C | 1.968 | C | 1.968
FCC | Sm | BCC | Sm [2] | HCP | Sm
E0[eV/atom] | -4.7081 | E0[eV/atom] | -4.4984 | E0[eV/atom] | -4.6965 | a | 3.682
V0[A^3/atom] | 34.261 | V0[A^3/atom] | 33.6103 | V0[A^3/atom] | 34.3365 | c | 5.85
B | 0.222 | B | 0.222 | B | 0.222 |  |  |  |  | Note: MP (FCC 37 [GPa], HCP 35 [GPa])
C | 2.034 | C | 2.034 | C | 2.034
FCC | Eu | BCC | Eu | HCP | Eu
E0[eV/atom] | -10.2569 | E0[eV/atom] | -10.207 | E0[eV/atom] | -10.2465 | a | 4.051
V0[A^3/atom] | 41.97 | V0[A^3/atom] | 49.917 | V0[A^3/atom] | 46.279 | c | 6.514
B | 0.086 | B | 0.222 | B | 0.222 |  |  |  |  | Note: MP (HCP 13 [GPa])
C | 2.079 | C | 2.034 | C | 2.034
FCC | Gd | BCC | Gd | HCP | Gd
E0[eV/atom] | -14.0277 | E0[eV/atom] | -13.9885 | E0[eV/atom] | -14.0761 | a | 3.614
V0[A^3/atom] | 32.067 | V0[A^3/atom] | 32.893 | V0[A^3/atom] | 32.632 | c | 5.77
B | 0.205 | B | 0.205 | B | 0.205 |  |  |  |  | Note: MP (BCC 105 [GPa], HCP 37 [GPa])
C | 1.941 | C | 1.941 | C | 1.941
FCC | Tb | BCC | Tb | HCP | Tb
E0[eV/atom] | -4.6155 | E0[eV/atom] | -4.4863 | E0[eV/atom] | -4.6155 | a | 3.64
V0[A^3/atom] | 31.927 | V0[A^3/atom] | 32.482 | V0[A^3/atom] | 32.5 | c | 5.664
B | 0.245 | B | 0.245 | B | 0.245 |  |  |  |  | Note: MP (FCC 41 [GPa], HCP 39 [GPa])
C | 2.155 | C | 2.155 | C | 2.155
FCC | Dy | BCC | Dy | HCP | Dy
E0[eV/atom] | -4.5855 | E0[eV/atom] | -4.4598 | E0[eV/atom] | -4.5873 | a | 3.627
V0[A^3/atom] | 31.471 | V0[A^3/atom] | 32.031 | V0[A^3/atom] | 31.9875 | c | 5.616
B | 0.252 | B | 0.252 | B | 0.252 |  |  |  |  | Note: MP (FCC 41 [GPa], HCP 39 [GPa])
C | 2.173 | C | 2.173 | C | 2.173
FCC | Ho | BCC | Ho | HCP | Ho
E0[eV/atom] | -4.5587 | E0[eV/atom] | -4.4374 | E0[eV/atom] | -4.5683 | a | 3.609
V0[A^3/atom] | 30.944 | V0[A^3/atom] | 31.593 | V0[A^3/atom] | 31.4525 | c | 5.578
B | 0.252 | B | 0.252 | B | 0.258 |  |  |  |  | Note: MP (HCP 43 [GPa])
C | 2.173 | C | 2.173 | C | 1.979
FCC | Er | BCC | Er | HCP | Er
E0[eV/atom] | -4.5408 | E0[eV/atom] | -4.4248 | E0[eV/atom] | -4.5574 | a | 3.587
V0[A^3/atom] | 30.492 | V0[A^3/atom] | 31.104 | V0[A^3/atom] | 30.9025 | c | 5.546
B | 0.265 | B | 0.265 | B | 0.265 |  |  |  |  | Note: MP (FCC 42 [GPa], BCC 40 [GPa], HCP 44 [GPa])
C | 2.036 | C | 2.036 | C | 2.036
FCC | Tm | BCC | Tm | HCP | Tm |  |  | Ref [B]: https://periodictable.com/Elements/069/data.html
E0[eV/atom] | -4.4444 | E0[eV/atom] | -4.3351 | E0[eV/atom] | -4.4722 | a | 3.563 | B = 45 [GPa]
V0[A^3/atom] | 30.01 | V0[A^3/atom] | 30.604 | V0[A^3/atom] | 30.3 | c | 5.513
B | 0.28087 | B | 0.28087 | B | 0.28087 |  |  |  |  | Note: MP (HCP 46 [GPa])
C |  | C |  | C
FCC | Yb | BCC | Yb | HCP | Yb |  |  | Ref [B]: https://periodictable.com/Elements/070/data.html
E0[eV/atom] | -1.5368 | E0[eV/atom] | -1.5224 | E0[eV/atom] | -1.5259 | a | 3.853 | B = 31 [GPa]
V0[A^3/atom] | 40.453 | V0[A^3/atom] | 39.836 | V0[A^3/atom] | 40.991 | c | 6.377
B | 0.19349 | B | 0.19349 | B | 0.19349 |  |  |  |  | Note: MP (FCC 15 [GPa], BCC 15 [GPa], HCP 15 [GPa])
C |  | C |  | C
FCC | Lu | BCC | Lu | HCP | Lu
E0[eV/atom] | -4.3839 | E0[eV/atom] | -4.3889 | E0[eV/atom] | -4.521 | a | 3.525
V0[A^3/atom] | 28.9287 | V0[A^3/atom] | 29.852 | V0[A^3/atom] | 29.4315 | c | 5.471
B | 0.283 | B | 0.283 | B | 0.283
C | 2.263 | C | 2.263 | C | 2.263
FCC | Hf | BCC | Hf | HCP | Hf
E0[eV/atom] | -9.8841 | E0[eV/atom] | -9.7779 | E0[eV/atom] | -9.9572 | a | 3.198
V0[A^3/atom] | 22.501 | V0[A^3/atom] | 22.212 | V0[A^3/atom] | 22.4825 | c | 5.075
B | 0.656 | B | 0.656 | B | 0.656 |  |  |  |  | Note: MP (FCC 101 [GPa], HCP 108 [GPa])
C | 2.341 | C | 2.341 | C | 2.341
FCC | Ta | BCC | Ta | HCP | Ta
E0[eV/atom] | -11.6129 | E0[eV/atom] | -11.8578 | E0[eV/atom] | -11.4579 | a | 2.898
V0[A^3/atom] | 18.88 | V0[A^3/atom] | 18.335 | V0[A^3/atom] | 18.7593 | c | 5.1584
B | 1.181 | B | 1.181 | B | 1.181 | c/a | 1.78 |  |  | Note: MP (FCC 194 [GPa], BCC 194 [GPa])
C | 2.686 | C | 2.686 | C | 2.686
FCC | W | BCC | W | HCP | W
E0[eV/atom] | -12.4867 | E0[eV/atom] | -12.9581 | E0[eV/atom] | -12.2928 | a | 2.781
V0[A^3/atom] | 16.525 | V0[A^3/atom] | 16.191 | V0[A^3/atom] | 16.6056 | c | 4.9585
B | 1.828 | B | 1.828 | B | 1.828 | c/a | 1.783 |  |  | Note: MP (FCC 283 [GPa], BCC 304 [GPa])
C | 3.11 | C | 3.11 | C | 3.11
FCC | Re | BCC | Re [2] | HCP | Re
E0[eV/atom] | -12.3818 | E0[eV/atom] | -11.9107 | E0[eV/atom] | -12.4445 | a | 2.781
V0[A^3/atom] | 15.116 | V0[A^3/atom] | 15.2588 | V0[A^3/atom] | 15.061 | c | 4.497
B | 2.178 | B | 2.178 | B | 2.178 |  |  |  |  | Note: MP (FCC 363 [GPa], HCP 365 [GPa])
C | 3.359 | C | 3.359 | C | 3.359
FCC | Os | BCC | Os [2] | HCP | Os
E0[eV/atom] | -11.094 | E0[eV/atom] | -10.244 | E0[eV/atom] | -11.2273 | a | 2.759
V0[A^3/atom] | 14.417 | V0[A^3/atom] | 14.8811 | V0[A^3/atom] | 14.3555 | c | 4.357
B | 2.389 | B | 2.389 | B | 2.389 |  |  |  |  | Note: MP (FCC 408 [GPa], HCP 402 [GPa])
C | 3.696 | C | 3.696 | C | 3.696
FCC | Ir | BCC | Ir [2] | HCP | Ir [2]
E0[eV/atom] | -8.8384 | E0[eV/atom] | -8.1765 | E0[eV/atom] | -8.7241 | a | 2.753
V0[A^3/atom] | 14.555 | V0[A^3/atom] | 15.1857 | V0[A^3/atom] | 14.6545 | c | 4.4654
B | 2.05 | B | 2.05 | B | 2.05 | c/a | 1.622 |  |  | Note: MP (FCC 346 [GPa])
C | 3.883 | C | 3.883 | C | 3.883
FCC | Pt | BCC | Pt [2] | HCP | Pt [2]
E0[eV/atom] | -6.0709 | E0[eV/atom] | -5.9637 | E0[eV/atom] | -5.9931 | a | 2.769
V0[A^3/atom] | 15.723 | V0[A^3/atom] | 16.003 | V0[A^3/atom] | 15.9411 | c | 4.8014
B | 1.45 | B | 1.45 | B | 1.45 | c/a | 1.734 |  |  | Note: MP (FCC 247 [GPa])
C | 4.244 | C | 4.244 | C | 4.244
FCC | Au | BCC | Au [2] | HCP | Au |  |  | Ref (HCP): https://www.nature.com/articles/srep10213.pdf
E0[eV/atom] | -3.2739 | E0[eV/atom] | -3.1829 | E0[eV/atom] | -3.2045 | a | 2.952
V0[A^3/atom] | 18.145 | V0[A^3/atom] | 18.2807 | V0[A^3/atom] | 18.4331 | c | 4.885
B | 0.796 | B | 0.796 | B | 0.796 | c/a | 1.6548 |  |  | Note: MP (FCC 137 [GPa])
C | 4.605 | C | 4.605 | C | 4.605
FCC | Hg | BCC | Hg | HCP | Hg
E0[eV/atom] | -0.2912 | E0[eV/atom] | -0.3026 | E0[eV/atom] | -0.3036 | a | 3.58
V0[A^3/atom] | 32.597 | V0[A^3/atom] | 30.373 | V0[A^3/atom] | 31.823 | c | 5.735
B | 0.041 | B | 0.041 | B | 0.041 |  |  |  |  | Note: MP (FCC 7 [GPa])
C | 5.086 | C | 5.086 | C | 5.086
FCC | Tl | BCC | Tl | HCP | Tl
E0[eV/atom] | -2.352 | E0[eV/atom] | -2.3617 | E0[eV/atom] | -2.3587 | a | 3.549
V0[A^3/atom] | 31.123 | V0[A^3/atom] | 31.133 | V0[A^3/atom] | 31.296 | c | 5.738
B | 0.158 | B | 0.158 | B | 0.158 |  |  |  |  | Note: MP (FCC 25 [GPa], BCC 27 [GPa], HCP 27 [GPa])
C | 4.147 | C | 4.147 | C | 4.147
FCC | Pb | BCC | Pb | HCP | Pb
E0[eV/atom] | -3.7126 | E0[eV/atom] | -3.665 | E0[eV/atom] | -3.6983 | a | 3.548
V0[A^3/atom] | 32.207 | V0[A^3/atom] | 32.106 | V0[A^3/atom] | 31.847 | c | 5.841
B | 0.239 | B | 0.239 | B | 0.239 |  |  |  |  | Note: MP (FCC 37 [GPa], BCC 38 [GPa], HCP 40 [GPa])
C | 3.62 | C | 3.62 | C | 3.62
FCC | Bi | BCC | Bi | HCP | Bi [2]
E0[eV/atom] | -3.6695 | E0[eV/atom] | -3.7507 | E0[eV/atom] | -3.713 | a | 3.537
V0[A^3/atom] | 32.331 | V0[A^3/atom] | 31.706 | V0[A^3/atom] | 31.6722 | c | 5.8467
B | 0.26 | B | 0.26 | B | 0.26 | c/a | 1.653 |  |  | Note: MP (BCC 53 [GPa])
C | 3.494 | C | 3.494 | C | 3.494
FCC | Ac | BCC | Ac [2] | HCP | Ac [2]
E0[eV/atom] | -4.1008 | E0[eV/atom] | -3.9339 | E0[eV/atom] | -4.0558 | a | 4.007
V0[A^3/atom] | 45.385 | V0[A^3/atom] | 45.3805 | V0[A^3/atom] | 45.3259 | c | 6.5194
B | 0.151 | B | 0.151 | B | 0.151 | c/a | 1.627 |  |  | Note: MP (FCC 24 [GPa])
C | 2.049 | C | 2.049 | C | 2.049
FCC | Th | BCC | Th [2] | HCP | Th [2]
E0[eV/atom] | -7.4139 | E0[eV/atom] | -7.2039 | E0[eV/atom] | -7.307 | a | 3.552
V0[A^3/atom] | 32.029 | V0[A^3/atom] | 32.4339 | V0[A^3/atom] | 32.6008 | c | 5.9674
B | 0.346 | B | 0.346 | B | 0.346 | c/a | 1.68 |  |  | Note: MP (FCC 56 [GPa], BCC 62 [GPa])
C | 2.311 | C | 2.311 | C | 2.311
FCC | Pa | BCC | Pa [2] | HCP | Pa [2]
E0[eV/atom] | -9.5147 | E0[eV/atom] | -9.2207 | E0[eV/atom] | -9.3927 | a | 3.19
V0[A^3/atom] | 25.21 | V0[A^3/atom] | 24.8571 | V0[A^3/atom] | 25.0484 | c | 5.6846
B | 0.577 | B | 0.577 | B | 0.577 | c/a | 1.782 |  |  | Note: MP (FCC 95 [GPa])
C | 2.94 | C | 2.94 | C | 2.94
FCC | U | BCC | U | HCP | U [2]
E0[eV/atom] | -10.919 | E0[eV/atom] | -11.02 | E0[eV/atom] | -10.9294 | a | 2.986
V0[A^3/atom] | 21.766 | V0[A^3/atom] | 20.228 | V0[A^3/atom] | 21.1547 | c | 5.4793
B | 0.899 | B | 0.899 | B | 0.899 | c/a | 1.835 |  |  | Note: MP (FCC 105 [GPa], BCC 133 [GPa])
C | 3.971 | C | 3.971 | C | 3.971
FCC | Np | BCC | Np | HCP | Np [2]
E0[eV/atom] | -12.0606 | E0[eV/atom] | -12.5003 | E0[eV/atom] | -12.2058 | a | 2.799
V0[A^3/atom] | 20.6208 | V0[A^3/atom] | 17.755 | V0[A^3/atom] | 20.5574 | c | 6.0598
B | 1.272 | B | 1.272 | B | 1.272 | c/a | 2.165 |  |  | Note: MP (BCC 198 [GPa])
C | 4.274 | C | 4.274 | C | 4.274
FCC | Pu | BCC | Pu | HCP | Pu [2]
E0[eV/atom] | -13.9906 | E0[eV/atom] | -13.7221 | E0[eV/atom] | -13.5847 | a | 3.454
V0[A^3/atom] | 27.449 | V0[A^3/atom] | 16.484 | V0[A^3/atom] | 26.9429 | c | 5.2155
B |  | B |  | B |  | c/a | 1.51 |  |  | Note: MP (FCC 152 [GPa])
C |  | C |  | C

## FCC
|  |  | a | c | E | Bv | Gv | C11 | C12 | C13 | C22 | C23 | C33 | C44 | C55 | C66
H | 1 | 1.008 | 5.4286 | 5.4286 | -1.116 | 0 | 0 | 0 | 0 | 0 | 0 | 0 | 0 | 0 | 0 | 0
He | 2 | 4.0026
Li | 3 | 6.94 | 4.3199 | 4.3199 | -1.906 | 14 | 6 | 16 | 13 | 13 | 16 | 13 | 16 | 9 | 9 | 9
Be | 4 | 9.0122
B | 5 | 10.81
C | 6 | 12.011
N | 7 | 14.007
O | 8 | 15.999
F | 9 | 18.998
Ne | 10 | 20.18 | 4.3038 | 4.3038 | -0.0258 | 2 | 1 | 2 | 2 | 2 | 2 | 2 | 2 | 1 | 1 | 1
Na | 11 | 22.99 | 5.2535 | 5.2535 | -1.3116 | 12 | 3 | 12 | 13 | 13 | 12 | 13 | 12 | 5 | 5 | 5
Mg | 12 | 24.305
Al | 13 | 26.982 | 4.0389 | 4.0389 | -3.7456 | 83 | 25 | 104 | 73 | 73 | 104 | 73 | 104 | 32 | 32 | 32
Si | 14 | 28.085 | 3.8695 | 3.8695 | -4.8938 | 83 | -9 | 28 | 110 | 110 | 28 | 110 | 28 | 11 | 11 | 11
P | 15 | 30.974
S | 16 | 32.06 | 3.9876 | 3.9876 | -2.8352 | 112 | -53 | 35 | 150 | 150 | 35 | 150 | 35 | -49 | -49 | -49
Cl | 17 | 35.45
Ar | 18 | 39.948 | 5.6408 | 5.6408 | -0.0688 | 1 | 0 | 1 | 1 | 1 | 1 | 1 | 1 | 0 | 0 | 0
K | 19 | 39.098 | 6.6557 | 6.6557 | -1.0981 | 4 | 1 | 3 | 4 | 4 | 3 | 4 | 3 | 3 | 3 | 3
Ca | 20 | 40.078 | 5.5074 | 5.5074 | -1.9985 | 17 | 10 | 21 | 15 | 15 | 21 | 15 | 21 | 14 | 14 | 14
Sc | 21 | 44.956 | 4.619 | 4.619 | -6.2833 | 51 | 24 | 67 | 43 | 43 | 67 | 43 | 67 | 32 | 32 | 32
Ti | 22 | 47.867 | 4.1091 | 4.1091 | -7.8335 | 107 | 38 | 123 | 99 | 99 | 123 | 99 | 123 | 55 | 55 | 55
V | 23 | 50.942 | 3.8191 | 3.8191 | -8.8367 | 179 | -44 | 20 | 259 | 259 | 20 | 259 | 20 | 6 | 6 | 6
Cr | 24 | 51.996 | 3.6244 | 3.6244 | -9.2487 | 241 | -90 | 45 | 339 | 339 | 45 | 339 | 45 | -53 | -53 | -53
Mn | 25 | 54.938 | 3.5095 | 3.5095 | -9.0787 | 280 | 139 | 393 | 223 | 223 | 393 | 223 | 393 | 174 | 174 | 174
Fe | 26 | 55.845 | 3.6457 | 3.6457 | -8.3156 | 173 | -36 | -4 | 262 | 262 | -4 | 262 | -4 | 28 | 28 | 28
Co | 27 | 58.933 | 3.5211 | 3.5211 | -7.0922 | 212 | 112 | 289 | 173 | 173 | 289 | 173 | 289 | 148 | 148 | 148
Ni | 28 | 58.693 | 3.5058 | 3.5058 | -5.7798 | 198 | 102 | 276 | 159 | 159 | 276 | 159 | 276 | 132 | 132 | 132
Cu | 29 | 63.546 | 3.6213 | 3.6213 | -4.0992 | 145 | 57 | 180 | 127 | 127 | 180 | 127 | 180 | 78 | 78 | 78
Zn | 30 | 65.38
Ga | 31 | 69.723
Ge | 32 | 72.63 | 4.2838 | 4.2838 | -4.289 | 65 | 11 | 58 | 69 | 69 | 58 | 69 | 58 | 22 | 22 | 22
As | 33 | 74.922
Se | 34 | 78.971
Br | 35 | 79.904
Kr | 36 | 83.798
Rb | 37 | 85.468 | 7.1372 | 7.1372 | -0.9652 | 3 | 0 | 1 | 4 | 4 | 1 | 4 | 1 | 2 | 2 | 2
Sr | 38 | 87.62 | 6.0225 | 6.0225 | -1.6831 | 12 | 8 | 15 | 10 | 10 | 15 | 10 | 15 | 12 | 12 | 12
Y | 39 | 88.906 | 5.0626 | 5.0626 | -6.4425 | 39 | 25 | 58 | 30 | 30 | 58 | 30 | 58 | 32 | 32 | 32
Zr | 40 | 91.224 | 4.5368 | 4.5368 | -8.5069 | 90 | 34 | 113 | 79 | 79 | 113 | 79 | 113 | 44 | 44 | 44
Nb | 41 | 92.906 | 4.231 | 4.231 | -9.7811 | 167 | -79 | -32 | 266 | 266 | -32 | 266 | -32 | -32 | -32 | -32
Mo | 42 | 95.95 | 4.012 | 4.012 | -10.4193 | 243 | -46 | 105 | 312 | 312 | 105 | 312 | 105 | -7 | -7 | -7
Tc | 43 | 98 | 3.885 | 3.885 | -10.2938 | 376 | 168 | 538 | 296 | 296 | 538 | 296 | 538 | 199 | 199 | 199
Ru | 44 | 101.07 | 3.8255 | 3.8255 | -9.1651 | 309 | 196 | 476 | 226 | 226 | 476 | 226 | 473 | 243 | 243 | 243
Rh | 45 | 102.91 | 3.8439 | 3.8439 | -7.3385 | 253 | 149 | 397 | 182 | 182 | 397 | 182 | 397 | 177 | 177 | 177
Pd | 46 | 106.42 | 3.9571 | 3.9571 | -5.1765 | 160 | 50 | 187 | 147 | 147 | 187 | 147 | 187 | 71 | 71 | 71
Ag | 47 | 107.87 | 4.1605 | 4.1605 | -2.8289 | 88 | 28 | 100 | 82 | 82 | 100 | 82 | 100 | 41 | 41 | 41
Cd | 48 | 112.41
In | 49 | 114.82 | 4.7961 | 4.7961 | -2.7149 | 34 | 5 | 42 | 23 | 33 | 42 | 33 | 43 | 6 | 6 | 3
Sn | 50 | 118.71 | 4.8133 | 4.8133 | -3.9553 | 93 | 53 | 178 | 51 | 51 | 178 | 51 | 178 | 46 | 46 | 46
Sb | 51 | 11.76 | 4.7909 | 4.7909 | -3.8006 | 58 | -5 | 34 | 70 | 70 | 34 | 70 | 34 | 4 | 4 | 4
Te | 52 | 127.6
I | 53 | 126.9
Xe | 54 | 131.29
Cs | 55 | 132.91
Ba | 56 | 137.33
La | 57 | 138.91 | 5.291 | 5.291 | -4.9353 | 23 | 16 | 36 | 17 | 17 | 36 | 17 | 36 | 20 | 20 | 20
Ce | 58 | 140.12 | 4.7204 | 4.7204 | -5.9315 | 37 | 40 | 66 | 23 | 23 | 66 | 23 | 66 | 52 | 52 | 52
Pr | 59 | 140.91 | 5.2685 | 5.2685 | -4.7729 | 32 | 19 | 46 | 25 | 25 | 46 | 25 | 46 | 24 | 24 | 24
Nd | 60 | 144.24 | 5.2158 | 5.2158 | -4.7591 | 34 | 21 | 51 | 25 | 25 | 51 | 25 | 51 | 26 | 26 | 26
Pm | 61 | 145
Sm | 62 | 150.36 | 5.1557 | 5.1557 | -4.7081 | 37 | 24 | 57 | 27 | 27 | 56 | 28 | 56 | 31 | 31 | 31
Eu | 63 | 151.96
Gd | 64 | 157.25
Tb | 65 | 158.93 | 5.0359 | 5.0359 | -4.6155 | 41 | 27 | 62 | 30 | 30 | 62 | 30 | 62 | 34 | 34 | 34
Dy | 66 | 162.5 | 5.0117 | 5.0117 | -4.5855 | 41 | 28 | 63 | 30 | 30 | 63 | 30 | 63 | 35 | 35 | 35
Ho | 67 | 164.93
Er | 68 | 167.26 | 4.9593 | 4.9593 | -4.5408 | 42 | 28 | 66 | 31 | 31 | 66 | 31 | 66 | 35 | 35 | 35
Tm | 69 | 168.93
Yb | 70 | 173.05 | 5.4493 | 5.4493 | -1.5368 | 15 | 12 | 20 | 13 | 13 | 20 | 13 | 20 | 18 | 18 | 18
Lu | 71 | 174.97
Hf | 72 | 178.49 | 4.4815 | 4.4815 | -9.8841 | 101 | 48 | 138 | 83 | 83 | 138 | 83 | 138 | 63 | 63 | 63
Ta | 73 | 180.95 | 4.2269 | 4.2269 | -11.6129 | 194 | 10 | 132 | 225 | 225 | 132 | 225 | 132 | 47 | 47 | 47
W | 74 | 183.84 | 4.0433 | 4.0433 | -12.4867 | 283 | -108 | 70 | 389 | 389 | 70 | 389 | 70 | -74 | -74 | -74
Re | 75 | 186.21 | 3.925 | 3.925 | -12.3818 | 363 | 190 | 560 | 265 | 265 | 560 | 265 | 560 | 218 | 218 | 218
Os | 76 | 190.23 | 3.8635 | 3.8635 | -11.094 | 408 | 256 | 579 | 323 | 323 | 579 | 323 | 579 | 342 | 342 | 342
Ir | 77 | 192.22 | 3.8757 | 3.8757 | -8.8384 | 346 | 220 | 576 | 231 | 231 | 576 | 231 | 576 | 252 | 252 | 252
Pt | 78 | 195.08 | 3.9768 | 3.9768 | -6.0709 | 247 | 49 | 303 | 220 | 220 | 303 | 220 | 303 | 54 | 54 | 54
Au | 79 | 196.97 | 4.1713 | 4.1713 | -3.2739 | 137 | 18 | 144 | 134 | 134 | 144 | 134 | 144 | 29 | 29 | 29
Hg | 80 | 200.59
Tl | 81 | 204.38 | 4.9932 | 4.9932 | -2.352 | 25 | 5 | 41 | 14 | 23 | 41 | 23 | 18 | 7 | 7 | 0
Pb | 82 | 207.2 | 5.0505 | 5.0505 | -3.7126 | 37 | 14 | 47 | 32 | 32 | 47 | 32 | 47 | 18 | 18 | 18
Bi | 83 | 208.98
Po | 84 | 209
At | 85 | 210
Rn | 86 | 222
Fr | 87 | 223
Ra | 88 | 226
Ac | 89 | 227 | 5.6623 | 5.6623 | -4.1008 | 24 | 15 | 34 | 18 | 18 | 34 | 18 | 34 | 19 | 19 | 19
Th | 90 | 232.04 | 5.0412 | 5.0412 | -7.4139 | 56 | 45 | 121 | 5 | 40 | 121 | 40 | 93 | 58 | 58 | 25
Pa | 91 | 231.04 | 4.6545 | 4.6545 | -9.5147 | 95 | 58 | 117 | 85 | 85 | 117 | 85 | 117 | 85 | 85 | 85
U | 92 | 238.03 | 4.4321 | 4.4321 | -10.919 | 105 | -4 | 39 | 138 | 138 | 39 | 138 | 39 | 27 | 27 | 27
Np | 93 | 237
Pu | 94 | 244 | 4.7885 | 4.7885 | -13.9906 | 152 | -43 | 38 | 209 | 209 | 38 | 209 | 38 | -15 | -15 | -15

## BCC
|  |  | a | c | E | Bv | Gv | C11 | C12 | C13 | C22 | C23 | C33 | C44 | C55 | C66
H | 1 | 1.008 | 5.21 | 5.21 | -1.1215 | 0 | 0 | 0 | 0 | 0 | 0 | 0 | 0 | 0 | 0 | 0
He | 2 | 4.0026
Li | 3 | 6.94 | 3.4268 | 3.4268 | -1.9038 | 14 | 7 | 15 | 13 | 13 | 15 | 13 | 15 | 11 | 11 | 11
Be | 4 | 9.0122 | 2.5002 | 2.5002 | -3.6437 | 124 | 122 | 153 | 109 | 109 | 153 | 109 | 153 | 188 | 188 | 188
B | 5 | 10.81
C | 6 | 12.011
N | 7 | 14.007
O | 8 | 15.999
F | 9 | 18.998
Ne | 10 | 20.18
Na | 11 | 22.99 | 4.1726 | 4.1726 | -1.3097 | 8 | 4 | 9 | 7 | 7 | 9 | 7 | 9 | 7 | 7 | 7
Mg | 12 | 24.305 | 3.5793 | 3.5793 | -1.5745 | 36 | 17 | 30 | 39 | 39 | 30 | 39 | 30 | 32 | 32 | 32
Al | 13 | 26.982 | 3.2205 | 3.2205 | -3.6531 | 69 | 15 | 36 | 86 | 86 | 36 | 86 | 36 | 42 | 42 | 42
Si | 14 | 28.085 | 3.0917 | 3.0917 | -4.8998 | 94 | 1 | 47 | 117 | 117 | 47 | 117 | 47 | 25 | 25 | 25
P | 15 | 30.974
S | 16 | 32.06
Cl | 17 | 35.45
Ar | 18 | 39.948
K | 19 | 39.098 | 5.2621 | 5.2621 | -1.081 | 4 | 2 | 3 | 4 | 4 | 3 | 4 | 3 | 3 | 3 | 3
Ca | 20 | 40.078 | 4.3855 | 4.3855 | -1.982 | 15 | 5 | 6 | 20 | 20 | 6 | 20 | 6 | 13 | 13 | 13
Sc | 21 | 44.956 | 3.6774 | 3.6774 | -6.2287 | 53 | 17 | 46 | 50 | 66 | 52 | 50 | 46 | 29 | 29 | 29
Ti | 22 | 47.867 | 3.2515 | 3.2515 | -7.7835 | 105 | 13 | 70 | 123 | 123 | 70 | 123 | 70 | 39 | 39 | 39
V | 23 | 50.942 | 2.9925 | 2.9925 | -9.0824 | 179 | 38 | 276 | 131 | 131 | 276 | 131 | 276 | 16 | 16 | 16
Cr | 24 | 51.996 | 2.874 | 2.874 | -9.653 | 259 | 133 | 499 | 139 | 139 | 499 | 139 | 499 | 102 | 102 | 102
Mn | 25 | 54.938
Fe | 26 | 55.845 | 2.8401 | 2.8401 | -8.4693 | 182 | 78 | 247 | 150 | 150 | 247 | 150 | 247 | 97 | 97 | 97
Co | 27 | 58.933
Ni | 28 | 58.693 | 2.7902 | 2.7902 | -5.6846 | 197 | 78 | 320 | 142 | 128 | 320 | 128 | 336 | 55 | 55 | 89
Cu | 29 | 63.546 | 2.8727 | 2.8727 | -4.0622 | 146 | 56 | 137 | 150 | 150 | 137 | 150 | 137 | 98 | 98 | 98
Zn | 30 | 65.38
Ga | 31 | 69.723
Ge | 32 | 72.63 | 3.392 | 3.392 | -4.2772 | 58 | -6 | 11 | 82 | 82 | 11 | 82 | 11 | 14 | 14 | 14
As | 33 | 74.922
Se | 34 | 78.971 | 3.4478 | 3.4478 | -2.8936 | 74 | -16 | 104 | 59 | 59 | 104 | 59 | 104 | -41 | -41 | -41
Br | 35 | 79.904 | 3.7608 | 3.7608 | -1.0074 | 21 | -41 | 23 | 20 | 20 | 23 | 20 | 23 | -70 | -70 | -70
Kr | 36 | 83.798
Rb | 37 | 85.468 | 5.6442 | 5.6442 | -0.9713 | 3 | 1 | 3 | 3 | 3 | 3 | 3 | 3 | 2 | 2 | 2
Sr | 38 | 87.62 | 4.7535 | 4.7535 | -1.6764 | 12 | 9 | 14 | 11 | 11 | 14 | 11 | 14 | 14 | 14 | 14
Y | 39 | 88.906
Zr | 40 | 91.224 | 3.5833 | 3.5833 | -8.4731 | 89 | 17 | 86 | 90 | 90 | 86 | 90 | 86 | 30 | 30 | 30
Nb | 41 | 92.906 | 3.3205 | 3.3205 | -10.1013 | 174 | 24 | 233 | 145 | 145 | 233 | 145 | 233 | 11 | 11 | 11
Mo | 42 | 95.95 | 3.1676 | 3.1676 | -10.8456 | 262 | 127 | 472 | 158 | 158 | 472 | 158 | 472 | 106 | 106 | 106
Tc | 43 | 98
Ru | 44 | 101.07
Rh | 45 | 102.91
Pd | 46 | 106.42
Ag | 47 | 107.87
Cd | 48 | 112.41
In | 49 | 114.82
Sn | 50 | 118.71 | 3.8094 | 3.8094 | -3.9353 | 44 | -2 | 3 | 64 | 64 | 3 | 64 | 3 | 16 | 16 | 16
Sb | 51 | 11.76 | 3.7853 | 3.7853 | -3.8905 | 65 | 18 | 84 | 56 | 56 | 84 | 56 | 84 | 20 | 20 | 20
Te | 52 | 127.6
I | 53 | 126.9 | 4.1445 | 4.1445 | -1.0551 | 26 | -31 | 27 | 26 | 26 | 27 | 26 | 27 | -53 | -53 | -53
Xe | 54 | 131.29
Cs | 55 | 132.91 | 6.11 | 6.11 | -0.8566 | 2 | 1 | 2 | 2 | 2 | 2 | 2 | 2 | 1 | 1 | 1
Ba | 56 | 137.33 | 5.0303 | 5.0303 | -1.919 | 9 | 7 | 12 | 7 | 7 | 12 | 7 | 12 | 10 | 10 | 10
La | 57 | 138.91
Ce | 58 | 140.12
Pr | 59 | 140.91
Nd | 60 | 144.24 | 4.1333 | 4.1333 | -4.6282 | 33 | -4 | 0 | 50 | 50 | 0 | 50 | 0 | 10 | 10 | 10
Pm | 61 | 145
Sm | 62 | 150.36
Eu | 63 | 151.96
Gd | 64 | 157.25 | 4.0369 | 4.0369 | -13.9885 | 105 | 12 | 93 | 112 | 112 | 93 | 112 | 93 | 26 | 26 | 26
Tb | 65 | 158.93
Dy | 66 | 162.5
Ho | 67 | 164.93
Er | 68 | 167.26 | 3.9623 | 3.9623 | -4.4248 | 40 | 10 | 23 | 48 | 48 | 23 | 48 | 23 | 24 | 24 | 24
Tm | 69 | 168.93
Yb | 70 | 173.05 | 4.303 | 4.303 | -1.5224 | 15 | 14 | 18 | 14 | 14 | 18 | 14 | 18 | 22 | 22 | 22
Lu | 71 | 174.97
Hf | 72 | 178.49
Ta | 73 | 180.95 | 3.3223 | 3.3223 | -11.8578 | 194 | 63 | 265 | 158 | 158 | 265 | 158 | 265 | 69 | 69 | 69
W | 74 | 183.84 | 3.1874 | 3.1874 | -12.9581 | 304 | 147 | 510 | 201 | 201 | 510 | 201 | 510 | 143 | 143 | 143
Re | 75 | 186.21
Os | 76 | 190.23
Ir | 77 | 192.22
Pt | 78 | 195.08
Au | 79 | 196.97
Hg | 80 | 200.59
Tl | 81 | 204.38 | 3.9635 | 3.9635 | -2.3617 | 27 | 5 | 26 | 27 | 27 | 26 | 27 | 26 | 9 | 9 | 9
Pb | 82 | 207.2 | 4.0044 | 4.0044 | -3.665 | 38 | 4 | 16 | 49 | 49 | 16 | 49 | 16 | 18 | 18 | 18
Bi | 83 | 208.98 | 3.9877 | 3.9877 | -3.7507 | 53 | 16 | 61 | 50 | 50 | 61 | 50 | 61 | 23 | 23 | 23
Po | 84 | 209
At | 85 | 210
Rn | 86 | 222
Fr | 87 | 223
Ra | 88 | 226
Ac | 89 | 227
Th | 90 | 232.04 | 4.0111 | 4.0111 | -7.2527 | 62 | 9 | 22 | 83 | 83 | 22 | 83 | 22 | 35 | 35 | 35
Pa | 91 | 231.04
U | 92 | 238.03 | 3.4329 | 3.4329 | -11.02 | 133 | -10 | 23 | 188 | 188 | 23 | 188 | 23 | 39 | 39 | 39
Np | 93 | 237 | 3.2869 | 3.2869 | -12.5003 | 198 | 645 | 174 | 211 | 211 | 174 | 211 | 174 | 1088 | 1088 | 1088
Pu | 94 | 244

## HCP
|  |  | a | c | E | Bv | Gv | C11 | C12 | C13 | C22 | C23 | C33 | C44 | C55 | C66
H | 1 | 1.008 | 5.1312 | 3.8119 | -1.1121 | 0 | 0 | 0 | 0 | 0 | 0 | 0 | -1 | 0 | 0 | 0
He | 2 | 4.0026
Li | 3 | 6.94 | 3.0775 | 4.9229 | -1.9064 | 14 | 6 | 22 | 11 | 8 | 22 | 8 | 26 | 6 | 6 | 6
Be | 4 | 9.0122 | 2.2598 | 3.5699 | -3.7394 | 122 | 161 | 322 | 21 | 8 | 322 | 8 | 378 | 162 | 162 | 162
B | 5 | 10.81
C | 6 | 12.011
N | 7 | 14.007
O | 8 | 15.999
F | 9 | 18.998
Ne | 10 | 20.18
Na | 11 | 22.99 | 3.7594 | 6.065 | -1.3122 | 9 | 4 | 14 | 7 | 5 | 14 | 5 | 18 | 3 | 3 | 3
Mg | 12 | 24.305 | 3.203 | 5.1267 | -1.5908 | 37 | 18 | 58 | 30 | 22 | 58 | 22 | 66 | 20 | 20 | 20
Al | 13 | 26.982
Si | 14 | 28.085 | 2.6394 | 4.7641 | -4.9124 | 86 | 38 | 117 | 64 | 77 | 117 | 77 | 101 | 62 | 62 | 62
P | 15 | 30.974
S | 16 | 32.06
Cl | 17 | 35.45
Ar | 18 | 39.948
K | 19 | 39.098
Ca | 20 | 40.078 | 3.8966 | 6.4513 | -1.9995 | 18 | 10 | 31 | 13 | 7 | 31 | 7 | 41 | 8 | 8 | 8
Sc | 21 | 44.956 | 3.3187 | 5.178 | -6.3325 | 52 | 30 | 98 | 34 | 30 | 98 | 30 | 89 | 28 | 28 | 32
Ti | 22 | 47.867 | 2.9338 | 4.657 | -7.8911 | 113 | 47 | 177 | 83 | 76 | 177 | 76 | 191 | 42 | 42 | 47
V | 23 | 50.942
Cr | 24 | 51.996
Mn | 25 | 54.938
Fe | 26 | 55.845 | 2.4658 | 3.9002 | -8.3721 | 295 | 186 | 538 | 170 | 153 | 538 | 153 | 622 | 168 | 168 | 184
Co | 27 | 58.933 | 2.5008 | 4.0333 | -7.1083 | 212 | 106 | 358 | 165 | 114 | 358 | 114 | 409 | 95 | 95 | 95
Ni | 28 | 58.693 | 2.4743 | 4.0702 | -5.754 | 197 | 78 | 320 | 142 | 128 | 320 | 128 | 336 | 55 | 55 | 89
Cu | 29 | 63.546
Zn | 30 | 65.38 | 2.6267 | 5.2072 | -1.2595 | 75 | 41 | 163 | 45 | 48 | 163 | 48 | 61 | 32 | 32 | 59
Ga | 31 | 69.723
Ge | 32 | 72.63 | 2.9911 | 5.0034 | -4.2917 | 49 | 16 | 73 | 48 | 30 | 74 | 30 | 83 | 12 | 12 | 13
As | 33 | 74.922
Se | 34 | 78.971
Br | 35 | 79.904
Kr | 36 | 83.798
Rb | 37 | 85.468
Sr | 38 | 87.62 | 4.2514 | 7.0556 | -1.6839 | 11 | 7 | 20 | 9 | 5 | 20 | 5 | 26 | 5 | 5 | 5
Y | 39 | 88.906 | 3.659 | 5.666 | -6.4629 | 41 | 26 | 77 | 26 | 21 | 77 | 21 | 81 | 25 | 25 | 25
Zr | 40 | 91.224 | 3.2392 | 5.1722 | -8.5477 | 94 | 35 | 144 | 65 | 67 | 144 | 67 | 162 | 26 | 26 | 40
Nb | 41 | 92.906
Mo | 42 | 95.95
Tc | 43 | 98 | 2.7607 | 4.4213 | -10.3606 | 300 | 144 | 497 | 222 | 174 | 497 | 174 | 566 | 126 | 126 | 137
Ru | 44 | 101.07 | 2.7329 | 4.3139 | -9.2744 | 308 | 193 | 559 | 178 | 166 | 559 | 166 | 635 | 181 | 181 | 190
Rh | 45 | 102.91
Pd | 46 | 106.42
Ag | 47 | 107.87 | 2.9526 | 4.7983 | -2.825 | 88 | 29 | 126 | 74 | 60 | 126 | 60 | 147 | 24 | 24 | 26
Cd | 48 | 112.41 | 3.0078 | 5.942 | -0.9062 | 45 | 18 | 87 | 39 | 28 | 87 | 28 | 43 | 11 | 11 | 24
In | 49 | 114.82 | 3.4225 | 5.576 | -2.704 | 117 | 1 | 144 | 170 | 71 | 144 | 71 | 144 | -12 | -12 | -12
Sn | 50 | 118.71
Sb | 51 | 11.76 | 3.3941 | 5.4947 | -3.8387 | 60 | 4 | 64 | 68 | 51 | 64 | 51 | 73 | 5 | 5 | -2
Te | 52 | 127.6
I | 53 | 126.9
Xe | 54 | 131.29
Cs | 55 | 132.91 | 5.5123 | 8.8941 | -0.8603 | 2 | 1 | 3 | 2 | 1 | 3 | 1 | 3 | 1 | 1 | 1
Ba | 56 | 137.33 | 4.4786 | 7.352 | -1.903 | 8 | 5 | 14 | 10 | 1 | 14 | 1 | 21 | 5 | 5 | 2
La | 57 | 138.91
Ce | 58 | 140.12
Pr | 59 | 140.91
Nd | 60 | 144.24
Pm | 61 | 145
Sm | 62 | 150.36 | 3.6817 | 5.85 | -4.6965 | 35 | 18 | 60 | 16 | 25 | 60 | 25 | 64 | 16 | 16 | 22
Eu | 63 | 151.96 | 4.0507 | 6.5138 | -10.2465 | 13 | 10 | 27 | 9 | 4 | 27 | 4 | 30 | 10 | 10 | 9
Gd | 64 | 157.25 | 3.6139 | 5.7701 | -14.0761 | 37 | 24 | 67 | 22 | 20 | 67 | 20 | 80 | 23 | 23 | 23
Tb | 65 | 158.93 | 3.6404 | 5.6636 | -4.6155 | 39 | 23 | 67 | 21 | 22 | 67 | 22 | 81 | 22 | 22 | 23
Dy | 66 | 162.5 | 3.6267 | 5.6164 | -4.5873 | 39 | 24 | 67 | 17 | 26 | 67 | 26 | 82 | 24 | 24 | 25
Ho | 67 | 164.93 | 3.6088 | 5.5775 | -4.5683 | 43 | 28 | 80 | 23 | 24 | 80 | 24 | 87 | 27 | 27 | 28
Er | 68 | 167.26 | 3.5873 | 5.5457 | -4.5574 | 44 | 30 | 85 | 26 | 23 | 85 | 23 | 89 | 28 | 28 | 30
Tm | 69 | 168.93 | 3.5626 | 5.5132 | -4.4722 | 46 | 31 | 89 | 27 | 22 | 89 | 22 | 92 | 29 | 29 | 31
Yb | 70 | 173.05 | 3.8529 | 6.377 | -1.5259 | 15 | 10 | 29 | 11 | 7 | 29 | 7 | 29 | 10 | 10 | 9
Lu | 71 | 174.97
Hf | 72 | 178.49 | 3.1985 | 5.0752 | -9.9572 | 108 | 56 | 184 | 70 | 68 | 184 | 68 | 194 | 52 | 52 | 57
Ta | 73 | 180.95
W | 74 | 183.84
Re | 75 | 186.21 | 2.7811 | 4.4971 | -12.4445 | 365 | 175 | 607 | 273 | 214 | 607 | 214 | 670 | 156 | 156 | 167
Os | 76 | 190.23 | 2.7585 | 4.3568 | -11.2273 | 402 | 259 | 730 | 226 | 220 | 730 | 220 | 824 | 252 | 252 | 252
Ir | 77 | 192.22
Pt | 78 | 195.08
Au | 79 | 196.97
Hg | 80 | 200.59
Tl | 81 | 204.38 | 3.5489 | 5.7384 | -2.3587 | 27 | 7 | 32 | 21 | 2 | 32 | 22 | 48 | 7 | 7 | 5
Pb | 82 | 207.2 | 3.5484 | 5.8413 | -3.6983 | 40 | 10 | 58 | 32 | 32 | 58 | 32 | 56 | 6 | 6 | 13
Bi | 83 | 208.98
Po | 84 | 209
At | 85 | 210
Rn | 86 | 222
Fr | 87 | 223
Ra | 88 | 226
Ac | 89 | 227
Th | 90 | 232.04
Pa | 91 | 231.04
U | 92 | 238.03
Np | 93 | 237
Pu | 94 | 244