## fit_FCC&HCP
Structure 1 |  |  | Structure 1 |  |  | Structure 2 |  |  | Structure 2
tait or murnaghan (e.g., material project) | input |  | Rose function | input |  | tait or murnaghan (e.g., material project) | input |  | Rose function | input |  |  | TB-SMA | fit
FCC | Pa |  | FCC | Pa |  | HCP | Pa |  | HCP | Pa |  |  |  | Pa |  | Lammps, metal units
E0[eV/atom] | -9.497 |  | re[A] | 3.2915 |  | E0[eV/atom] | -9.4865 | <- Final Energy/Atom | re[A] | 3.4172 |  |  | q | 2.1934 | <-fit | pair_style smatb # R0(A) p q A(eV) xi(eV) Rcs(A) Rc(A)
V0[A^3/atom] | 25.216 |  | d | 0.05 |  | V0[A^3/atom] | 24.7075 |  | d | 0.05 |  |  | xi[eV] | 4.1484 | <-fit | pair_coeff 1 1 | 3.2915 | 6.4704 | 2.1934 | 0.40614 | 4.1484 | 6 | 12 | # | Pa | Pa
B | 0.597 |  | Z | 12 | Note: Z(FCC)=12, Z(HCP)=12, Z(BCC)=8 | B | 0.597 |  | Z | 12 | Note: Z(FCC)=12, Z(HCP)=12, Z(BCC)=8 |  | A[eV] | 0.40614 | <-fit
C | 5.162 |  | Natom | 4 | Note: (FCC)=4, (HCP)=2, (BCC)=2 | C | 5.162 |  | Natom | 2 | Note: (FCC)=4, (HCP)=2, (BCC)=2 |  |  |  |  | fit (output)
|  |  | factor | 1.4142 | <- FCC:sqrt(2), BCC:2/sqrt(3), ideal HCP:sqrt(3)/(4/3)^(1/3) | [10 empty] | pair_style smatb # R0(A) p q A(eV) xi(eV) Rcs(A) Rc(A)
Note: Material project: Table (correct) [eV] -> [eV/atom] (cohesive energy), [A^3] -> [A^3/atom] (=omega=atomic volume) | [5 empty] | Note: Material project: Table (correct) [eV] -> [eV/atom] (cohesive energy), [A^3] -> [A^3/atom] (=omega=atomic volume) | [9 empty] | pair_coeff 1 1 | 3.2915 | 6.4704 | 2.1934 | 0.40614 | 4.1484 | 6 | 12 | # | Pa | Pa
Lattice const.[A] | output |  | Rose function | output |  | Lattice const.[A] | output |  | Rose function | output |  |  | check parameter | output
a0 (FCC or BCC) | 4.6549 |  | re[A] | 3.2915 | <- re=a0/factor. i.e., FCC:a0/sqrt(2), BCC:a0/1, ideal HCP:a0(FCC or BCC)*/sqrt(3)*(4/3)^(1/3) | a0 (FCC or BCC) | 3.6696 |  | re[A] | 3.4172 |  |  | p/q | 2.95 |  | Usage
|  |  | a | 3.7771 |  |  |  |  | a | 3.7408 |  |  | d | 0.049963 |  | 1. File tab -> Options -> Add-ins -> Solver Add-ins -> [Excel Add-ins] Go... -> [check] Solver Add-in -> OK
delta (=d) | 0.21763 |  | a* | 0 |  |  |  |  | a* | 0 | [5 empty] | 2. Data tab -> Solver -> Set Object: [$O$19] -> To: [check] Min -> By Changing Variable Cells: [$O$4:$O$7] -> Solve
|  |  | Eu*(a*) | -1 |  |  |  |  | Eu*(a*) | -1 |  |  | Constraints (2) for fit |  |  | Note: It is necessary to increase the constraints, chainging weight or include other structures to fit the required range.
Z | 12 | Note: Z(FCC)=12, Z(HCP)=12, Z(BCC)=8 | Eu(r)[eV/atom] | -9.497 |  |  |  |  | Eu(r)[eV/atom] | -9.4865 |  |  | p | 6.4704 | <-fit
R0 | 3.2915 | Note: R0 = re | Eu(r)[eV] | -113.964 |  |  |  |  | Eu(r)[eV] | -113.838 | [5 empty] | Constraints for fit |  |  | Note
References: https://doi.org/10.1103/PhysRevB.29.2963 , https://doi.org/10.1103/PhysRevB.62.8564, and https://doi.org/10.1103/PhysRevB.64.184102 | [15 empty] | 1. r = re, as = 0: Z*A - sqrt(Z)*xi = -Ec | 0.40613 | (for A) | TB-SMA only
|  |  | a* | Eu*(a*) |  | r1[A] | Eu1(r) [eV/atom] | r2[A] | Eu2(r) [eV/atom] | E1(fit) | E2(fit) | Error1 | Error2 | weight(a*) | Total error | 2. 3rd derivative and d=0.05 at re: p/q = 2.95 | 2.95 | (for p/q) | universal curve (Rose function: d=0.05) + TB-SMA
|  |  | -1 | 0.13591 |  | 2.4201 | 1.2908 | 2.5037 | 1.2893 | 1.3453 | 1.6525 | 0.0029748 | 0.13186 | 1 | 0.00021319 | 3. 1st derivative and r = re: xi = p/(p-q) * Ec/sqrt(Z) | 4.1475 | (for xi) | TB-SMA only
|  |  | -0.98 | 0.072099 |  | 2.4375 | 0.68473 | 2.522 | 0.68397 | 0.73149 | 1.0192 | 0.0021873 | 0.11236 | 1 | 5 | <- Temperature [K] for ratio (Stracture 1/Structure 2)
|  |  | -0.96 | 0.011065 |  | 2.4549 | 0.10509 | 2.5403 | 0.10497 | 0.14491 | 0.41412 | 0.0015858 | 0.095572 | 1 |  | check (xi/A)/(p/q) | 3.4624 | vs. sqrt(Z) = | 0 | Differene = | 3.4624
|  |  | -0.94 | -0.047285 |  | 2.4724 | -0.44906 | 2.5586 | -0.44857 | -0.41543 | -0.16371 | 0.0011312 | 0.081146 | 1
|  |  | -0.92 | -0.10305 |  | 2.4898 | -0.97862 | 2.5768 | -0.97754 | -0.95048 | -0.71531 | 0.00079184 | 0.068763 | 1 |  | Rosato et al., |  |  |  |  | Test | input
|  |  | -0.9 | -0.15631 |  | 2.5072 | -1.4845 | 2.5951 | -1.4828 | -1.4612 | -1.2417 | 0.00054196 | 0.058151 | 1 |  | A | 0.40585 |  |  |  | FCC | Pa | Rose (Table 1)
|  |  | -0.88 | -0.20716 |  | 2.5246 | -1.9674 | 2.6134 | -1.9652 | -1.9484 | -1.7437 | 0.00036096 | 0.049069 | 1 |  | xi | 4.1475 |  |  |  | l[A] | 0.54705 | 1st Line
|  |  | -0.86 | -0.25569 |  | 2.5421 | -2.4283 | 2.6316 | -2.4256 | -2.413 | -2.2223 | 0.0002324 | 0.04131 | 1 | [6 empty] | rwse[A] | 1.41 | 2nd Line
|  |  | -0.84 | -0.30197 |  | 2.5595 | -2.8678 | 2.6499 | -2.8647 | -2.8559 | -2.6784 | 0.00014325 | 0.034691 | 1 |  | p/q | 2.9511 |  |  |  | factor, f | 1 | f*B(V0)'= | 5.162
|  |  | -0.82 | -0.3461 |  | 2.5769 | -3.2869 | 2.6682 | -3.2832 | -3.2777 | -3.1128 | 8.3304e-05 | 0.029056 | 1 |  | d | 0.05 |  |  |  | 3l(B'-1)rwse | 4.8443 | <- The paper is missing the division symbol "/" before rwse.
|  |  | -0.8 | -0.38813 |  | 2.5944 | -3.6861 | 2.6864 | -3.682 | -3.6794 | -3.5263 | 4.4591e-05 | 0.024267 | 1 |  | check | 2.629e-12 | <- Closer to zero is better!!! |  |  | p/q | 21.421 | Note: 2=< p/q <= 5, (closed packing: p/q >= 2.7)
Note: Because the Schrödinger equation is a second-order partial differential equation, it is sometimes thought that there may have been a basis for obtaining a universal curve as a universal solution. |  |  | -0.78 | -0.42816 |  | 2.6118 | -4.0663 | 2.7047 | -4.0618 | -4.0617 | -3.9196 | 2.0996e-05 | 0.020205 | 1 | [6 empty] | p | 1.5234
|  |  | -0.76 | -0.46625 |  | 2.6292 | -4.428 | 2.723 | -4.4231 | -4.4252 | -4.2936 | 7.8682e-06 | 0.016767 | 1 |  | Table X. d value vs. (p/q) for Rose function
|  |  | -0.74 | -0.50248 |  | 2.6466 | -4.772 | 2.7413 | -4.7667 | -4.7707 | -4.649 | 1.7248e-06 | 0.013864 | 1 |  | d | p/q | MEAM | Abell | Li | FERNANDEZ
|  |  | -0.72 | -0.5369 |  | 2.6641 | -5.0989 | 2.7595 | -5.0933 | -5.0989 | -4.9864 | 5.8793e-09 | 0.011419 | 1 |  | 0.2 | 8.1168 |  | <- Li | <- In
|  |  | -0.7 | -0.56959 |  | 2.6815 | -5.4094 | 2.7778 | -5.4034 | -5.4103 | -5.3066 | 8.703e-07 | 0.0093647 | 1 |  | 0.15 | 6.25 |  | <- Li | <- Li, Na
|  |  | -0.68 | -0.60061 |  | 2.6989 | -5.704 | 2.7961 | -5.6977 | -5.7057 | -5.6102 | 3.0317e-06 | 0.0076437 | 1 |  | 0.1 | 4.5397 |  |  | <- Ag, Hf, Tl, Yb, Zn
|  |  | -0.66 | -0.63002 |  | 2.7164 | -5.9833 | 2.8143 | -5.9767 | -5.9856 | -5.8979 | 5.6257e-06 | 0.0062066 | 1 |  | 0.095 | 4.3764 |  |  | <- Rb
|  |  | -0.64 | -0.65788 |  | 2.7338 | -6.2478 | 2.8326 | -6.2409 | -6.2507 | -6.1702 | 8.1035e-06 | 0.0050105 | 1 |  | 0.09 | 4.21 |  |  | <- Nd
|  |  | -0.62 | -0.68424 |  | 2.7512 | -6.4982 | 2.8509 | -6.4911 | -6.5014 | -6.4277 | 1.0147e-05 | 0.0040188 | 1 |  | 0.085 | 4.0534 |  |  | <- Pt
|  |  | -0.6 | -0.70917 |  | 2.7687 | -6.735 | 2.8691 | -6.7275 | -6.7384 | -6.671 | 1.1605e-05 | 0.0031999 | 1 |  | 0.08 | 3.89 |  |  | <- Cu
|  |  | -0.58 | -0.73271 |  | 2.7861 | -6.9586 | 2.8874 | -6.9509 | -6.9621 | -6.9006 | 1.2436e-05 | 0.002527 | 1 |  | 0.075 | 3.7347 |  | <- K | <- Th
|  |  | -0.56 | -0.75492 |  | 2.8035 | -7.1695 | 2.9057 | -7.1616 | -7.1731 | -7.1171 | 1.2676e-05 | 0.0019768 | 1 |  | 0.07 | 3.58 | <- Si | <- K
|  |  | -0.54 | -0.77585 |  | 2.8209 | -7.3683 | 2.924 | -7.3601 | -7.3718 | -7.321 | 1.2403e-05 | 0.0015297 | 1 |  | 0.065 | 3.4197 |  |  | <- Rh
|  |  | -0.52 | -0.79555 |  | 2.8384 | -7.5553 | 2.9422 | -7.547 | -7.5587 | -7.5128 | 1.172e-05 | 0.0011688 | 1 |  | 0.06 | 3.26 |  | <- Na, K, Cs, Al
|  |  | -0.5 | -0.81406 |  | 2.8558 | -7.7311 | 2.9605 | -7.7225 | -7.7344 | -7.6929 | 1.0734e-05 | 0.00087972 | 1 |  | 0.055 | 3.1071 |  | <- Cu
|  |  | -0.48 | -0.83142 |  | 2.8732 | -7.896 | 2.9788 | -7.8873 | -7.8991 | -7.8618 | 9.5505e-06 | 0.00065036 | 1 |  | 0.05 | 2.95 | <- Al,Fe,Ni,Pd,Pt,In,Cu,Ag,Au |  | <- Ni | <- Li,Na,Al,K,Ca,Ti,V,Fe,Co,Ni,Cu,Zn,Nb,Mo,Pd,Ag,Ta,Re,Ir,Pt,Au,Pb,Th
|  |  | -0.46 | -0.84769 |  | 2.8907 | -8.0505 | 2.997 | -8.0416 | -8.0534 | -8.0199 | 8.2651e-06 | 0.00047036 | 1 |  | 0.045 | 2.7951 |  | <- Ag
|  |  | -0.44 | -0.8629 |  | 2.9081 | -8.195 | 3.0153 | -8.1859 | -8.1976 | -8.1677 | 6.9584e-06 | 0.00033099 | 1 |  | 0.04 | 2.64 |  | <- Ag | <- K, Pb
|  |  | -0.42 | -0.8771 |  | 2.9255 | -8.3298 | 3.0336 | -8.3206 | -8.3322 | -8.3056 | 5.695e-06 | 0.00022488 | 1 |  | 0.035 | 2.481 |  |  | <- Cd
|  |  | -0.4 | -0.89032 |  | 2.9429 | -8.4554 | 3.0518 | -8.446 | -8.4575 | -8.434 | 4.5236e-06 | 0.00014581 | 1 |  | 0.03 | 2.32 |  | <- Au
|  |  | -0.38 | -0.9026 |  | 2.9604 | -8.572 | 3.0701 | -8.5626 | -8.5739 | -8.5531 | 3.4775e-06 | 8.8578e-05 | 1 |  | 0.025 | 2.1594 |  |  | <- Al
|  |  | -0.36 | -0.91399 |  | 2.9778 | -8.6801 | 3.0884 | -8.6705 | -8.6817 | -8.6636 | 2.5762e-06 | 4.8817e-05 | 1 |  | 0.02 | 1.99 |  | <- Si, Ge
|  |  | -0.34 | -0.9245 |  | 2.9952 | -8.78 | 3.1067 | -8.7703 | -8.7814 | -8.7655 | 1.8273e-06 | 2.289e-05 | 1 |  | 0.015 | 1.8181 |  | <- Si
|  |  | -0.32 | -0.93419 |  | 3.0127 | -8.872 | 3.1249 | -8.8622 | -8.8731 | -8.8594 | 1.229e-06 | 7.7743e-06 | 1 |  | 0.01 | 1.63 |  | <- H | <- In
|  |  | -0.3 | -0.94308 |  | 3.0301 | -8.9564 | 3.1432 | -8.9465 | -8.9573 | -8.9455 | 7.7185e-07 | 9.6819e-07 | 1 |  | 0.005 | 1.41 |  | <-C
|  |  | -0.28 | -0.9512 |  | 3.0475 | -9.0336 | 3.1615 | -9.0236 | -9.0342 | -9.0242 | 4.4105e-07 | 4.1219e-07 | 1 |  | 0.001 | 0.857
|  |  | -0.26 | -0.95859 |  | 3.0649 | -9.1037 | 3.1797 | -9.0937 | -9.1042 | -9.0958 | 2.1843e-07 | 4.4198e-06 | 1 |  | Note: The existence of a minimum for Eb requires p > q.
|  |  | -0.24 | -0.96527 |  | 3.0824 | -9.1672 | 3.198 | -9.157 | -9.1675 | -9.1604 | 8.4062e-08 | 1.1619e-05 | 1
|  |  | -0.22 | -0.97128 |  | 3.0998 | -9.2242 | 3.2163 | -9.214 | -9.2243 | -9.2186 | 1.7704e-08 | 2.0902e-05 | 1
|  |  | -0.2 | -0.97663 |  | 3.1172 | -9.2751 | 3.2345 | -9.2648 | -9.2751 | -9.2704 | 5.6676e-12 | 3.1382e-05 | 1
|  |  | -0.18 | -0.98137 |  | 3.1347 | -9.3201 | 3.2528 | -9.3098 | -9.3199 | -9.3163 | 1.341e-08 | 4.2358e-05 | 1
|  |  | -0.16 | -0.98551 |  | 3.1521 | -9.3594 | 3.2711 | -9.349 | -9.3592 | -9.3563 | 4.2816e-08 | 5.3283e-05 | 1
|  |  | -0.14 | -0.98908 |  | 3.1695 | -9.3933 | 3.2894 | -9.3829 | -9.393 | -9.3909 | 7.6018e-08 | 6.3738e-05 | 1
|  |  | -0.12 | -0.9921 |  | 3.1869 | -9.422 | 3.3076 | -9.4116 | -9.4216 | -9.4201 | 1.0393e-07 | 7.341e-05 | 1
|  |  | -0.1 | -0.9946 |  | 3.2044 | -9.4457 | 3.3259 | -9.4353 | -9.4454 | -9.4443 | 1.2065e-07 | 8.2073e-05 | 1
|  |  | -0.08 | -0.9966 |  | 3.2218 | -9.4647 | 3.3442 | -9.4542 | -9.4643 | -9.4637 | 1.2333e-07 | 8.9572e-05 | 1
|  |  | -0.06 | -0.99811 |  | 3.2392 | -9.4791 | 3.3624 | -9.4686 | -9.4788 | -9.4784 | 1.1199e-07 | 9.5812e-05 | 1
|  |  | -0.04 | -0.99918 |  | 3.2567 | -9.4892 | 3.3807 | -9.4787 | -9.4889 | -9.4887 | 8.9187e-08 | 0.00010074 | 1
|  |  | -0.02 | -0.9998 |  | 3.2741 | -9.4951 | 3.399 | -9.4846 | -9.4948 | -9.4948 | 0.00059621 | 1.0435 | 10000
|  | re -> | 0 | -1 |  | 3.2915 | -9.497 | 3.4172 | -9.4865 | -9.4968 | -9.4968 | 0.00029708 | 1.0666 | 10000 | <- re position
|  |  | 0.02 | -0.9998 |  | 3.309 | -9.4951 | 3.4355 | -9.4846 | -9.495 | -9.495 | 7.1247e-05 | 1.0771 | 10000
|  |  | 0.04 | -0.99922 |  | 3.3264 | -9.4896 | 3.4538 | -9.4791 | -9.4896 | -9.4895 | 3.3891e-10 | 0.00010756 | 1
|  |  | 0.06 | -0.99828 |  | 3.3438 | -9.4807 | 3.472 | -9.4702 | -9.4808 | -9.4805 | 1.8159e-08 | 0.0001063 | 1
|  |  | 0.08 | -0.99699 |  | 3.3612 | -9.4684 | 3.4903 | -9.4579 | -9.4687 | -9.4681 | 6.9299e-08 | 0.00010399 | 1
|  |  | 0.1 | -0.99537 |  | 3.3787 | -9.453 | 3.5086 | -9.4425 | -9.4534 | -9.4526 | 1.6198e-07 | 0.00010075 | 1
|  |  | 0.12 | -0.99343 |  | 3.3961 | -9.4346 | 3.5269 | -9.4242 | -9.4351 | -9.434 | 3.0358e-07 | 9.6674e-05 | 1
|  |  | 0.14 | -0.99119 |  | 3.4135 | -9.4133 | 3.5451 | -9.4029 | -9.414 | -9.4125 | 5.0031e-07 | 9.1861e-05 | 1
|  |  | 0.16 | -0.98866 |  | 3.431 | -9.3893 | 3.5634 | -9.3789 | -9.3902 | -9.3882 | 7.57e-07 | 8.6421e-05 | 1
|  |  | 0.18 | -0.98586 |  | 3.4484 | -9.3627 | 3.5817 | -9.3524 | -9.3638 | -9.3614 | 1.0768e-06 | 8.0463e-05 | 1
|  |  | 0.2 | -0.9828 |  | 3.4658 | -9.3337 | 3.5999 | -9.3234 | -9.3349 | -9.332 | 1.4613e-06 | 7.4095e-05 | 1
|  |  | 0.22 | -0.9795 |  | 3.4832 | -9.3023 | 3.6182 | -9.292 | -9.3037 | -9.3002 | 1.9099e-06 | 6.7426e-05 | 1
|  |  | 0.24 | -0.97596 |  | 3.5007 | -9.2687 | 3.6365 | -9.2585 | -9.2703 | -9.2662 | 2.4205e-06 | 6.0563e-05 | 1
|  |  | 0.26 | -0.9722 |  | 3.5181 | -9.233 | 3.6547 | -9.2228 | -9.2347 | -9.2301 | 2.989e-06 | 5.3614e-05 | 1
|  |  | 0.28 | -0.96823 |  | 3.5355 | -9.1953 | 3.673 | -9.1851 | -9.1972 | -9.192 | 3.6095e-06 | 4.6683e-05 | 1
|  |  | 0.3 | -0.96406 |  | 3.553 | -9.1557 | 3.6913 | -9.1456 | -9.1578 | -9.1519 | 4.2745e-06 | 3.9874e-05 | 1
|  |  | 0.32 | -0.95971 |  | 3.5704 | -9.1143 | 3.7096 | -9.1043 | -9.1166 | -9.11 | 4.9748e-06 | 3.3289e-05 | 1
|  |  | 0.34 | -0.95517 |  | 3.5878 | -9.0713 | 3.7278 | -9.0612 | -9.0736 | -9.0664 | 5.7001e-06 | 2.7028e-05 | 1
|  |  | 0.36 | -0.95047 |  | 3.6052 | -9.0266 | 3.7461 | -9.0166 | -9.0291 | -9.0212 | 6.439e-06 | 2.1189e-05 | 1
|  |  | 0.38 | -0.9456 |  | 3.6227 | -8.9804 | 3.7644 | -8.9705 | -8.9831 | -8.9745 | 7.179e-06 | 1.587e-05 | 1
|  |  | 0.4 | -0.94059 |  | 3.6401 | -8.9328 | 3.7826 | -8.9229 | -8.9356 | -8.9263 | 7.9071e-06 | 1.1165e-05 | 1
|  |  | 0.42 | -0.93544 |  | 3.6575 | -8.8839 | 3.8009 | -8.8741 | -8.8868 | -8.8767 | 8.6099e-06 | 7.166e-06 | 1
|  |  | 0.44 | -0.93016 |  | 3.675 | -8.8337 | 3.8192 | -8.8239 | -8.8367 | -8.8259 | 9.2741e-06 | 3.9653e-06 | 1
|  |  | 0.46 | -0.92475 |  | 3.6924 | -8.7823 | 3.8374 | -8.7726 | -8.7855 | -8.7739 | 9.8864e-06 | 1.6517e-06 | 1
|  |  | 0.48 | -0.91922 |  | 3.7098 | -8.7298 | 3.8557 | -8.7202 | -8.7331 | -8.7207 | 1.0434e-05 | 3.1288e-07 | 1
|  |  | 0.5 | -0.91359 |  | 3.7273 | -8.6763 | 3.874 | -8.6667 | -8.6796 | -8.6666 | 1.0905e-05 | 3.4415e-08 | 1
|  |  | 0.52 | -0.90785 |  | 3.7447 | -8.6219 | 3.8923 | -8.6123 | -8.6252 | -8.6114 | 1.1288e-05 | 9.0014e-07 | 1
|  |  | 0.54 | -0.90202 |  | 3.7621 | -8.5665 | 3.9105 | -8.557 | -8.5699 | -8.5553 | 1.1575e-05 | 2.992e-06 | 1
|  |  | 0.56 | -0.8961 |  | 3.7795 | -8.5103 | 3.9288 | -8.5009 | -8.5137 | -8.4983 | 1.1755e-05 | 6.39e-06 | 1
|  |  | 0.58 | -0.8901 |  | 3.797 | -8.4533 | 3.9471 | -8.4439 | -8.4567 | -8.4406 | 1.1824e-05 | 1.1172e-05 | 1
|  |  | 0.6 | -0.88403 |  | 3.8144 | -8.3956 | 3.9653 | -8.3863 | -8.399 | -8.3821 | 1.1777e-05 | 1.7415e-05 | 1
|  |  | 0.62 | -0.87788 |  | 3.8318 | -8.3372 | 3.9836 | -8.328 | -8.3406 | -8.323 | 1.161e-05 | 2.5191e-05 | 1
|  |  | 0.64 | -0.87167 |  | 3.8493 | -8.2783 | 4.0019 | -8.2691 | -8.2816 | -8.2632 | 1.1325e-05 | 3.4573e-05 | 1
|  |  | 0.66 | -0.8654 |  | 3.8667 | -8.2187 | 4.0201 | -8.2096 | -8.222 | -8.2029 | 1.0922e-05 | 4.563e-05 | 1
|  |  | 0.68 | -0.85908 |  | 3.8841 | -8.1587 | 4.0384 | -8.1497 | -8.1619 | -8.142 | 1.0408e-05 | 5.8429e-05 | 1
|  |  | 0.7 | -0.85271 |  | 3.9015 | -8.0982 | 4.0567 | -8.0892 | -8.1013 | -8.0807 | 9.7881e-06 | 7.3034e-05 | 1
|  |  | 0.72 | -0.8463 |  | 3.919 | -8.0373 | 4.075 | -8.0284 | -8.0403 | -8.0189 | 9.0731e-06 | 8.9506e-05 | 1
|  |  | 0.74 | -0.83985 |  | 3.9364 | -7.976 | 4.0932 | -7.9672 | -7.9789 | -7.9568 | 8.2751e-06 | 0.0001079 | 1
|  |  | 0.76 | -0.83336 |  | 3.9538 | -7.9144 | 4.1115 | -7.9056 | -7.9171 | -7.8943 | 7.4092e-06 | 0.00012829 | 1
|  |  | 0.78 | -0.82684 |  | 3.9713 | -7.8525 | 4.1298 | -7.8438 | -7.855 | -7.8315 | 6.4927e-06 | 0.0001507 | 1
|  |  | 0.8 | -0.82029 |  | 3.9887 | -7.7903 | 4.148 | -7.7817 | -7.7927 | -7.7685 | 5.5457e-06 | 0.0001752 | 1
|  |  | 0.82 | -0.81373 |  | 4.0061 | -7.728 | 4.1663 | -7.7194 | -7.7301 | -7.7052 | 4.5906e-06 | 0.00020183 | 1
|  |  | 0.84 | -0.80714 |  | 4.0235 | -7.6654 | 4.1846 | -7.6569 | -7.6673 | -7.6418 | 3.6522e-06 | 0.00023064 | 1
|  |  | 0.86 | -0.80054 |  | 4.041 | -7.6027 | 4.2028 | -7.5943 | -7.6044 | -7.5781 | 0.0027574 | 0.26165 | 1000
|  |  | 0.88 | -0.79393 |  | 4.0584 | -7.5399 | 4.2211 | -7.5316 | -7.5413 | -7.5144 | 0.0019353 | 0.29492 | 1000
|  |  | 0.9 | -0.7873 |  | 4.0758 | -7.477 | 4.2394 | -7.4687 | -7.4781 | -7.4506 | 0.0012168 | 0.33046 | 1000
|  |  | 0.92 | -0.78067 |  | 4.0933 | -7.414 | 4.2577 | -7.4059 | -7.4148 | -7.3867 | 6.3447e-07 | 0.00036831 | 1
|  |  | 0.94 | -0.77404 |  | 4.1107 | -7.3511 | 4.2759 | -7.3429 | -7.3515 | -7.3227 | 2.2258e-07 | 0.00040849 | 1
|  |  | 0.96 | -0.76741 |  | 4.1281 | -7.2881 | 4.2942 | -7.28 | -7.2882 | -7.2588 | 1.6668e-08 | 0.00045101 | 1
|  |  | 0.98 | -0.76078 |  | 4.1455 | -7.2251 | 4.3125 | -7.2171 | -7.2249 | -7.1949 | 5.3442e-08 | 0.0004959 | 1
|  |  | 1 | -0.75415 |  | 4.163 | -7.1622 | 4.3307 | -7.1543 | -7.1616 | -7.131 | 3.7053e-07 | 0.00054316 | 1
|  |  | 1.02 | -0.74754 |  | 4.1804 | -7.0993 | 4.349 | -7.0915 | -7.0983 | -7.0671 | 1.0063e-06 | 0.0005928 | 1
|  |  | 1.04 | -0.74093 |  | 4.1978 | -7.0366 | 4.3673 | -7.0288 | -7.0352 | -7.0034 | 1.9995e-06 | 0.00064483 | 1
|  |  | 1.06 | -0.73433 |  | 4.2153 | -6.9739 | 4.3855 | -6.9662 | -6.9721 | -6.9398 | 3.3892e-06 | 0.00069922 | 1
|  |  | 1.08 | -0.72775 |  | 4.2327 | -6.9114 | 4.4038 | -6.9038 | -6.9091 | -6.8763 | 5.2147e-06 | 0.00075599 | 1
|  |  | 1.1 | -0.72118 |  | 4.2501 | -6.8491 | 4.4221 | -6.8415 | -6.8463 | -6.8129 | 7.5147e-06 | 0.00081511 | 1
|  |  | 1.12 | -0.71463 |  | 4.2676 | -6.7869 | 4.4404 | -6.7794 | -6.7837 | -6.7498 | 1.0328e-05 | 0.00087656 | 1
|  |  | 1.14 | -0.7081 |  | 4.285 | -6.7249 | 4.4586 | -6.7174 | -6.7212 | -6.6868 | 1.3692e-05 | 0.00094034 | 1
|  |  | 1.16 | -0.7016 |  | 4.3024 | -6.6631 | 4.4769 | -6.6557 | -6.6589 | -6.624 | 1.7643e-05 | 0.0010064 | 1
|  |  | 1.18 | -0.69511 |  | 4.3198 | -6.6015 | 4.4952 | -6.5942 | -6.5968 | -6.5614 | 2.2219e-05 | 0.0010747 | 1
|  |  | 1.2 | -0.68865 |  | 4.3373 | -6.5401 | 4.5134 | -6.5329 | -6.5349 | -6.499 | 2.7453e-05 | 0.0011453 | 1
|  |  | 1.22 | -0.68222 |  | 4.3547 | -6.479 | 4.5317 | -6.4718 | -6.4732 | -6.4369 | 3.3378e-05 | 0.001218 | 1
|  |  | 1.24 | -0.67581 |  | 4.3721 | -6.4181 | 4.55 | -6.4111 | -6.4118 | -6.3751 | 4.0027e-05 | 0.0012928 | 1
|  |  | 1.26 | -0.66943 |  | 4.3896 | -6.3576 | 4.5682 | -6.3505 | -6.3507 | -6.3135 | 4.7428e-05 | 0.0013698 | 1
|  |  | 1.28 | -0.66308 |  | 4.407 | -6.2973 | 4.5865 | -6.2903 | -6.2898 | -6.2522 | 5.5609e-05 | 0.0014487 | 1
|  |  | 1.3 | -0.65676 |  | 4.4244 | -6.2373 | 4.6048 | -6.2304 | -6.2292 | -6.1913 | 6.4597e-05 | 0.0015296 | 1
|  |  | 1.32 | -0.65047 |  | 4.4418 | -6.1776 | 4.6231 | -6.1707 | -6.1689 | -6.1306 | 7.4413e-05 | 0.0016125 | 1
|  |  | 1.34 | -0.64422 |  | 4.4593 | -6.1182 | 4.6413 | -6.1114 | -6.1089 | -6.0702 | 8.5079e-05 | 0.0016972 | 1
|  |  | 1.36 | -0.638 |  | 4.4767 | -6.0591 | 4.6596 | -6.0524 | -6.0493 | -6.0102 | 9.6613e-05 | 0.0017836 | 1
|  |  | 1.38 | -0.63182 |  | 4.4941 | -6.0003 | 4.6779 | -5.9937 | -5.9899 | -5.9505 | 0.00010903 | 0.0018717 | 1
|  |  | 1.4 | -0.62567 |  | 4.5116 | -5.9419 | 4.6961 | -5.9354 | -5.9309 | -5.8911 | 0.00012234 | 0.0019615 | 1
|  |  | 1.42 | -0.61955 |  | 4.529 | -5.8839 | 4.7144 | -5.8774 | -5.8722 | -5.8321 | 0.00013657 | 0.0020528 | 1
|  |  | 1.44 | -0.61348 |  | 4.5464 | -5.8262 | 4.7327 | -5.8197 | -5.8139 | -5.7734 | 0.0001517 | 0.0021455 | 1
|  |  | 1.46 | -0.60744 |  | 4.5638 | -5.7688 | 4.7509 | -5.7625 | -5.7559 | -5.7151 | 0.00016775 | 0.0022396 | 1
|  |  | 1.48 | -0.60144 |  | 4.5813 | -5.7119 | 4.7692 | -5.7056 | -5.6983 | -5.6572 | 0.00018473 | 0.0023349 | 1
|  |  | 1.5 | -0.59548 |  | 4.5987 | -5.6553 | 4.7875 | -5.649 | -5.641 | -5.5997 | 0.00020262 | 0.0024314 | 1
|  |  | 1.52 | -0.58956 |  | 4.6161 | -5.599 | 4.8058 | -5.5928 | -5.5841 | -5.5425 | 0.00022142 | 0.002529 | 1
|  |  | 1.54 | -0.58368 |  | 4.6336 | -5.5432 | 4.824 | -5.5371 | -5.5277 | -5.4858 | 0.00024114 | 0.0026276 | 1
|  |  | 1.56 | -0.57784 |  | 4.651 | -5.4877 | 4.8423 | -5.4816 | -5.4715 | -5.4294 | 0.00026174 | 0.002727 | 1
|  |  | 1.58 | -0.57204 |  | 4.6684 | -5.4326 | 4.8606 | -5.4266 | -5.4158 | -5.3735 | 0.00028323 | 0.0028272 | 1
|  |  | 1.6 | -0.56628 |  | 4.6858 | -5.378 | 4.8788 | -5.372 | -5.3605 | -5.3179 | 0.00030559 | 0.002928 | 1
|  |  | 1.62 | -0.56056 |  | 4.7033 | -5.3237 | 4.8971 | -5.3178 | -5.3055 | -5.2627 | 0.00032879 | 0.0030294 | 1
|  |  | 1.64 | -0.55489 |  | 4.7207 | -5.2698 | 4.9154 | -5.264 | -5.251 | -5.208 | 0.00035283 | 0.0031313 | 1
|  |  | 1.66 | -0.54926 |  | 4.7381 | -5.2163 | 4.9336 | -5.2105 | -5.1969 | -5.1537 | 0.00037766 | 0.0032334 | 1
|  |  | 1.68 | -0.54367 |  | 4.7556 | -5.1632 | 4.9519 | -5.1575 | -5.1431 | -5.0998 | 0.00040326 | 0.0033358 | 1
|  |  | 1.7 | -0.53812 |  | 4.773 | -5.1105 | 4.9702 | -5.1049 | -5.0898 | -5.0463 | 0.00042962 | 0.0034383 | 1
|  |  | 1.72 | -0.53262 |  | 4.7904 | -5.0583 | 4.9884 | -5.0527 | -5.0369 | -4.9932 | 0.00045668 | 0.0035408 | 1
|  |  | 1.74 | -0.52716 |  | 4.8079 | -5.0064 | 5.0067 | -5.0009 | -4.9844 | -4.9405 | 0.00048443 | 0.0036432 | 1
|  |  | 1.76 | -0.52174 |  | 4.8253 | -4.955 | 5.025 | -4.9495 | -4.9323 | -4.8883 | 0.00051282 | 0.0037453 | 1
|  |  | 1.78 | -0.51637 |  | 4.8427 | -4.9039 | 5.0433 | -4.8985 | -4.8807 | -4.8365 | 0.00054181 | 0.0038471 | 1
|  |  | 1.8 | -0.51104 |  | 4.8601 | -4.8533 | 5.0615 | -4.848 | -4.8294 | -4.7851 | 0.00057137 | 0.0039485 | 1
|  |  | 1.82 | -0.50575 |  | 4.8776 | -4.8031 | 5.0798 | -4.7978 | -4.7786 | -4.7342 | 0.00060145 | 0.0040492 | 1
|  |  | 1.84 | -0.50051 |  | 4.895 | -4.7533 | 5.0981 | -4.7481 | -4.7282 | -4.6837 | 0.00063201 | 0.0041493 | 1
|  |  | 1.86 | -0.49531 |  | 4.9124 | -4.704 | 5.1163 | -4.6988 | -4.6782 | -4.6336 | 0.00066301 | 0.0042486 | 1
|  |  | 1.88 | -0.49016 |  | 4.9299 | -4.655 | 5.1346 | -4.6499 | -4.6287 | -4.5839 | 0.00069439 | 0.004347 | 1
|  |  | 1.9 | -0.48504 |  | 4.9473 | -4.6065 | 5.1529 | -4.6014 | -4.5795 | -4.5347 | 0.00072611 | 0.0044444 | 1
|  |  | 1.92 | -0.47998 |  | 4.9647 | -4.5583 | 5.1711 | -4.5533 | -4.5308 | -4.4859 | 0.00075812 | 0.0045407 | 1
|  |  | 1.94 | -0.47495 |  | 4.9821 | -4.5106 | 5.1894 | -4.5056 | -4.4825 | -4.4375 | 0.00079037 | 0.0046357 | 1
|  |  | 1.96 | -0.46997 |  | 4.9996 | -4.4633 | 5.2077 | -4.4584 | -4.4346 | -4.3896 | 0.00082281 | 0.0047294 | 1
|  |  | 1.98 | -0.46503 |  | 5.017 | -4.4164 | 5.226 | -4.4115 | -4.3872 | -4.3421 | 0.00085539 | 0.0048217 | 1
|  |  | 2 | -0.46014 |  | 5.0344 | -4.3699 | 5.2442 | -4.3651 | -4.3401 | -4.295 | 0.00088806 | 0.0049125 | 1
|  |  | 2.02 | -0.45529 |  | 5.0519 | -4.3239 | 5.2625 | -4.3191 | -4.2935 | -4.2484 | 0.00092076 | 0.0050017 | 1
|  |  | 2.04 | -0.45048 |  | 5.0693 | -4.2782 | 5.2808 | -4.2735 | -4.2474 | -4.2022 | 0.00095345 | 0.0050891 | 1
|  |  | 2.06 | -0.44572 |  | 5.0867 | -4.233 | 5.299 | -4.2283 | -4.2016 | -4.1564 | 0.00098606 | 0.0051748 | 1
|  |  | 2.08 | -0.441 |  | 5.1041 | -4.1881 | 5.3173 | -4.1835 | -4.1562 | -4.111 | 0.0010185 | 0.0052585 | 1
|  |  | 2.1 | -0.43632 |  | 5.1216 | -4.1437 | 5.3356 | -4.1391 | -4.1113 | -4.0661 | 0.0010509 | 0.0053403 | 1
|  |  | 2.12 | -0.43168 |  | 5.139 | -4.0997 | 5.3538 | -4.0952 | -4.0668 | -4.0215 | 0.0010829 | 0.00542 | 1
|  |  | 2.14 | -0.42709 |  | 5.1564 | -4.0561 | 5.3721 | -4.0516 | -4.0227 | -3.9774 | 0.0011148 | 0.0054976 | 1
|  |  | 2.16 | -0.42254 |  | 5.1739 | -4.0128 | 5.3904 | -4.0084 | -3.979 | -3.9338 | 0.0011462 | 0.0055729 | 1
|  |  | 2.18 | -0.41803 |  | 5.1913 | -3.97 | 5.4087 | -3.9656 | -3.9357 | -3.8905 | 0.0011773 | 0.005646 | 1
|  |  | 2.2 | -0.41356 |  | 5.2087 | -3.9276 | 5.4269 | -3.9233 | -3.8928 | -3.8476 | 0.001208 | 0.0057167 | 1
|  |  | 2.22 | -0.40914 |  | 5.2261 | -3.8856 | 5.4452 | -3.8813 | -3.8504 | -3.8052 | 0.0012382 | 0.005785 | 1
|  |  | 2.24 | -0.40475 |  | 5.2436 | -3.8439 | 5.4635 | -3.8397 | -3.8083 | -3.7632 | 0.0012678 | 0.0058508 | 1
|  |  | 2.26 | -0.40041 |  | 5.261 | -3.8027 | 5.4817 | -3.7985 | -3.7667 | -3.7216 | 0.0012969 | 0.0059141 | 1
|  |  | 2.28 | -0.39611 |  | 5.2784 | -3.7618 | 5.5 | -3.7577 | -3.7254 | -3.6804 | 0.0013254 | 0.0059747 | 1
|  |  | 2.3 | -0.39185 |  | 5.2959 | -3.7214 | 5.5183 | -3.7173 | -3.6846 | -3.6396 | 0.0013532 | 0.0060327 | 1
|  |  | 2.32 | -0.38763 |  | 5.3133 | -3.6813 | 5.5365 | -3.6772 | -3.6441 | -3.5992 | 0.0013803 | 0.006088 | 1
|  |  | 2.34 | -0.38345 |  | 5.3307 | -3.6416 | 5.5548 | -3.6376 | -3.6041 | -3.5592 | 0.0014067 | 0.0061406 | 1
|  |  | 2.36 | -0.37931 |  | 5.3482 | -3.6023 | 5.5731 | -3.5983 | -3.5644 | -3.5196 | 0.0014323 | 0.0061903 | 1
|  |  | 2.38 | -0.37521 |  | 5.3656 | -3.5633 | 5.5914 | -3.5594 | -3.5252 | -3.4804 | 0.001457 | 0.0062373 | 1
|  |  | 2.4 | -0.37115 |  | 5.383 | -3.5248 | 5.6096 | -3.5209 | -3.4863 | -3.4416 | 0.001481 | 0.0062814 | 1
|  |  | 2.42 | -0.36712 |  | 5.4004 | -3.4866 | 5.6279 | -3.4827 | -3.4478 | -3.4032 | 0.001504 | 0.0063226 | 1
|  |  | 2.44 | -0.36314 |  | 5.4179 | -3.4488 | 5.6462 | -3.4449 | -3.4097 | -3.3652 | 0.0015261 | 0.0063609 | 1
|  |  | 2.46 | -0.3592 |  | 5.4353 | -3.4113 | 5.6644 | -3.4075 | -3.372 | -3.3276 | 0.0015472 | 0.0063963 | 1
|  |  | 2.48 | -0.35529 |  | 5.4527 | -3.3742 | 5.6827 | -3.3705 | -3.3346 | -3.2903 | 0.0015673 | 0.0064287 | 1
|  |  | 2.5 | -0.35143 |  | 5.4702 | -3.3375 | 5.701 | -3.3338 | -3.2977 | -3.2534 | 0.0015865 | 0.0064582 | 1
|  |  | 2.52 | -0.3476 |  | 5.4876 | -3.3011 | 5.7192 | -3.2975 | -3.2611 | -3.217 | 0.0016046 | 0.0064847 | 1
|  |  | 2.54 | -0.34381 |  | 5.505 | -3.2651 | 5.7375 | -3.2615 | -3.2249 | -3.1808 | 0.0016216 | 0.0065082 | 1
|  |  | 2.56 | -0.34005 |  | 5.5224 | -3.2295 | 5.7558 | -3.2259 | -3.189 | -3.1451 | 0.0016376 | 0.0065287 | 1
|  |  | 2.58 | -0.33634 |  | 5.5399 | -3.1942 | 5.7741 | -3.1907 | -3.1535 | -3.1097 | 0.0016525 | 0.0065463 | 1
|  |  | 2.6 | -0.33266 |  | 5.5573 | -3.1592 | 5.7923 | -3.1557 | -3.1184 | -3.0747 | 0.0016662 | 0.0065609 | 1
|  |  | 2.62 | -0.32901 |  | 5.5747 | -3.1246 | 5.8106 | -3.1212 | -3.0837 | -3.0401 | 0.0016789 | 0.0065725 | 1
|  |  | 2.64 | -0.32541 |  | 5.5922 | -3.0904 | 5.8289 | -3.087 | -3.0493 | -3.0058 | 0.0016904 | 0.0065811 | 1
|  |  | 2.66 | -0.32184 |  | 5.6096 | -3.0565 | 5.8471 | -3.0531 | -3.0152 | -2.9719 | 0.0017007 | 0.0065868 | 1
|  |  | 2.68 | -0.3183 |  | 5.627 | -3.0229 | 5.8654 | -3.0196 | -2.9815 | -2.9384 | 0.0017099 | 0.0065896 | 1
|  |  | 2.7 | -0.3148 |  | 5.6444 | -2.9897 | 5.8837 | -2.9864 | -2.9482 | -2.9052 | 0.0017179 | 0.0065894 | 1
|  |  | 2.72 | -0.31134 |  | 5.6619 | -2.9568 | 5.9019 | -2.9535 | -2.9152 | -2.8723 | 0.0017247 | 0.0065864 | 1
|  |  | 2.74 | -0.30791 |  | 5.6793 | -2.9242 | 5.9202 | -2.921 | -2.8826 | -2.8398 | 0.0017304 | 0.0065805 | 1
|  |  | 2.76 | -0.30451 |  | 5.6967 | -2.8919 | 5.9385 | -2.8887 | -2.8503 | -2.8077 | 0.0017349 | 0.0065718 | 1
|  |  | 2.78 | -0.30115 |  | 5.7142 | -2.86 | 5.9568 | -2.8569 | -2.8183 | -2.7759 | 0.0017382 | 0.0065603 | 1
|  |  | 2.8 | -0.29782 |  | 5.7316 | -2.8284 | 5.975 | -2.8253 | -2.7867 | -2.7444 | 0.0017403 | 0.006546 | 1
|  |  | 2.82 | -0.29453 |  | 5.749 | -2.7972 | 5.9933 | -2.7941 | -2.7554 | -2.7133 | 0.0017413 | 0.006529 | 1
|  |  | 2.84 | -0.29127 |  | 5.7664 | -2.7662 | 6.0116 | -2.7631 | -2.7245 | -2.6825 | 0.0017411 | 0.0065094 | 1
|  |  | 2.86 | -0.28804 |  | 5.7839 | -2.7356 | 6.0298 | -2.7325 | -2.6938 | -2.652 | 0.0017397 | 0.006487 | 1
|  |  | 2.88 | -0.28485 |  | 5.8013 | -2.7052 | 6.0481 | -2.7022 | -2.6635 | -2.6218 | 0.0017373 | 0.0064621 | 1
|  |  | 2.9 | -0.28169 |  | 5.8187 | -2.6752 | 6.0664 | -2.6722 | -2.6336 | -2.592 | 0.0017336 | 0.0064346 | 1
|  |  | 2.92 | -0.27856 |  | 5.8362 | -2.6455 | 6.0846 | -2.6426 | -2.6039 | -2.5625 | 0.0017289 | 0.0064046 | 1
|  |  | 2.94 | -0.27546 |  | 5.8536 | -2.6161 | 6.1029 | -2.6132 | -2.5746 | -2.5334 | 0.0017231 | 0.0063722 | 1
|  |  | 2.96 | -0.2724 |  | 5.871 | -2.587 | 6.1212 | -2.5841 | -2.5455 | -2.5045 | 0.0017161 | 0.0063373 | 1
|  |  | 2.98 | -0.26936 |  | 5.8885 | -2.5581 | 6.1395 | -2.5553 | -2.5168 | -2.4759 | 0.0017081 | 0.0063001 | 1
|  |  | 3 | -0.26636 |  | 5.9059 | -2.5296 | 6.1577 | -2.5268 | -2.4884 | -2.4477 | 0.0016991 | 0.0062606 | 1
|  |  | 3.02 | -0.26339 |  | 5.9233 | -2.5014 | 6.176 | -2.4986 | -2.4603 | -2.4198 | 0.001689 | 0.0062189 | 1
|  |  | 3.04 | -0.26045 |  | 5.9407 | -2.4735 | 6.1943 | -2.4707 | -2.4325 | -2.3922 | 0.001678 | 0.006175 | 1
|  |  | 3.06 | -0.25754 |  | 5.9582 | -2.4458 | 6.2125 | -2.4431 | -2.405 | -2.3648 | 0.0016659 | 0.0061289 | 1
|  |  | 3.08 | -0.25466 |  | 5.9756 | -2.4185 | 6.2308 | -2.4158 | -2.3778 | -2.3378 | 0.0016529 | 0.0060808 | 1
|  |  | 3.1 | -0.2518 |  | 5.993 | -2.3914 | 6.2491 | -2.3887 | -2.3509 | -2.3111 | 0.0016389 | 0.0060308 | 1
|  |  | 3.12 | -0.24898 |  | 6.0105 | -2.3646 | 6.2673 | -2.362 | -2.3243 | -2.2847 | 0.001624 | 0.0059788 | 1
|  |  | 3.14 | -0.24619 |  | 6.0279 | -2.3381 | 6.2856 | -2.3355 | -2.298 | -2.2585 | 0.0016083 | 0.0059249 | 1
|  |  | 3.16 | -0.24343 |  | 6.0453 | -2.3118 | 6.3039 | -2.3093 | -2.2719 | -2.2327 | 0.0015916 | 0.0058692 | 1
|  |  | 3.18 | -0.24069 |  | 6.0627 | -2.2859 | 6.3222 | -2.2833 | -2.2462 | -2.2071 | 0.0015742 | 0.0058118 | 1
|  |  | 3.2 | -0.23799 |  | 6.0802 | -2.2602 | 6.3404 | -2.2577 | -2.2207 | -2.1818 | 0.001556 | 0.0057527 | 1
|  |  | 3.22 | -0.23531 |  | 6.0976 | -2.2347 | 6.3587 | -2.2322 | -2.1955 | -2.1568 | 0.0015369 | 0.005692 | 1
|  |  | 3.24 | -0.23266 |  | 6.115 | -2.2095 | 6.377 | -2.2071 | -2.1706 | -2.1321 | 0.0015172 | 0.0056298 | 1
|  |  | 3.26 | -0.23003 |  | 6.1325 | -2.1846 | 6.3952 | -2.1822 | -2.146 | -2.1076 | 0.0014967 | 0.0055661 | 1
|  |  | 3.28 | -0.22744 |  | 6.1499 | -2.16 | 6.4135 | -2.1576 | -2.1216 | -2.0834 | 0.0014756 | 0.005501 | 1
|  |  | 3.3 | -0.22487 |  | 6.1673 | -2.1356 | 6.4318 | -2.1332 | -2.0975 | -2.0595 | 0.0014539 | 0.0054346 | 1
|  |  | 3.32 | -0.22233 |  | 6.1847 | -2.1115 | 6.45 | -2.1091 | -2.0736 | -2.0359 | 0.0014315 | 0.0053669 | 1
|  |  | 3.34 | -0.21981 |  | 6.2022 | -2.0876 | 6.4683 | -2.0853 | -2.0501 | -2.0125 | 0.0014085 | 0.005298 | 1
|  |  | 3.36 | -0.21733 |  | 6.2196 | -2.0639 | 6.4866 | -2.0617 | -2.0267 | -1.9894 | 0.001385 | 0.005228 | 1
|  |  | 3.38 | -0.21486 |  | 6.237 | -2.0406 | 6.5048 | -2.0383 | -2.0037 | -1.9665 | 0.001361 | 0.0051569 | 1
|  |  | 3.4 | -0.21243 |  | 6.2545 | -2.0174 | 6.5231 | -2.0152 | -1.9809 | -1.9439 | 0.0013365 | 0.0050849 | 1
|  |  | 3.42 | -0.21002 |  | 6.2719 | -1.9945 | 6.5414 | -1.9923 | -1.9583 | -1.9215 | 0.0013116 | 0.0050119 | 1
|  |  | 3.44 | -0.20763 |  | 6.2893 | -1.9719 | 6.5597 | -1.9697 | -1.936 | -1.8994 | 0.0012863 | 0.0049381 | 1
|  |  | 3.46 | -0.20527 |  | 6.3068 | -1.9495 | 6.5779 | -1.9473 | -1.9139 | -1.8776 | 0.0012606 | 0.0048634 | 1
|  |  | 3.48 | -0.20293 |  | 6.3242 | -1.9273 | 6.5962 | -1.9251 | -1.8921 | -1.8559 | 0.0012345 | 0.0047881 | 1
|  |  | 3.5 | -0.20062 |  | 6.3416 | -1.9053 | 6.6145 | -1.9032 | -1.8706 | -1.8346 | 0.0012082 | 0.0047121 | 1
|  |  | 3.52 | -0.19834 |  | 6.359 | -1.8836 | 6.6327 | -1.8815 | -1.8492 | -1.8134 | 0.0011815 | 0.0046355 | 1
|  |  | 3.54 | -0.19607 |  | 6.3765 | -1.8621 | 6.651 | -1.8601 | -1.8281 | -1.7925 | 0.0011547 | 0.0045584 | 1
|  |  | 3.56 | -0.19384 |  | 6.3939 | -1.8409 | 6.6693 | -1.8388 | -1.8073 | -1.7719 | 0.0011276 | 0.0044808 | 1
|  |  | 3.58 | -0.19162 |  | 6.4113 | -1.8198 | 6.6875 | -1.8178 | -1.7867 | -1.7515 | 0.0011003 | 0.0044028 | 1
|  |  | 3.6 | -0.18943 |  | 6.4288 | -1.799 | 6.7058 | -1.797 | -1.7663 | -1.7313 | 0.0010729 | 0.0043244 | 1
|  |  | 3.62 | -0.18726 |  | 6.4462 | -1.7784 | 6.7241 | -1.7765 | -1.7461 | -1.7113 | 0.0010454 | 0.0042458 | 1
|  |  | 3.64 | -0.18512 |  | 6.4636 | -1.7581 | 6.7424 | -1.7561 | -1.7261 | -1.6916 | 0.0010178 | 0.0041669 | 1
|  |  | 3.66 | -0.18299 |  | 6.481 | -1.7379 | 6.7606 | -1.736 | -1.7064 | -1.672 | 0.00099016 | 0.0040879 | 1
|  |  | 3.68 | -0.18089 |  | 6.4985 | -1.718 | 6.7789 | -1.7161 | -1.6869 | -1.6527 | 0.00096249 | 0.0040088 | 1
|  |  | 3.7 | -0.17882 |  | 6.5159 | -1.6982 | 6.7972 | -1.6963 | -1.6676 | -1.6337 | 0.00093483 | 0.0039296 | 1
|  |  | 3.72 | -0.17676 |  | 6.5333 | -1.6787 | 6.8154 | -1.6768 | -1.6486 | -1.6148 | 0.00090722 | 0.0038504 | 1
|  |  | 3.74 | -0.17473 |  | 6.5508 | -1.6594 | 6.8337 | -1.6576 | -1.6297 | -1.5961 | 0.00087967 | 0.0037713 | 1
|  |  | 3.76 | -0.17272 |  | 6.5682 | -1.6403 | 6.852 | -1.6385 | -1.6111 | -1.5777 | 0.00085222 | 0.0036923 | 1
|  |  | 3.78 | -0.17073 |  | 6.5856 | -1.6214 | 6.8702 | -1.6196 | -1.5927 | -1.5595 | 0.0008249 | 0.0036135 | 1
|  |  | 3.8 | -0.16876 |  | 6.603 | -1.6027 | 6.8885 | -1.6009 | -1.5744 | -1.5415 | 0.00079773 | 0.0035348 | 1
|  |  | 3.82 | -0.16681 |  | 6.6205 | -1.5842 | 6.9068 | -1.5824 | -1.5564 | -1.5236 | 0.00077073 | 0.0034565 | 1
|  |  | 3.84 | -0.16488 |  | 6.6379 | -1.5659 | 6.9251 | -1.5641 | -1.5386 | -1.506 | 0.00074394 | 0.0033784 | 1
|  |  | 3.86 | -0.16297 |  | 6.6553 | -1.5478 | 6.9433 | -1.5461 | -1.521 | -1.4886 | 0.00071738 | 0.0033007 | 1
|  |  | 3.88 | -0.16109 |  | 6.6728 | -1.5299 | 6.9616 | -1.5282 | -1.5036 | -1.4714 | 0.00069107 | 0.0032234 | 1
|  |  | 3.9 | -0.15922 |  | 6.6902 | -1.5121 | 6.9799 | -1.5105 | -1.4863 | -1.4544 | 0.00066503 | 0.0031466 | 1
|  |  | 3.92 | -0.15738 |  | 6.7076 | -1.4946 | 6.9981 | -1.4929 | -1.4693 | -1.4375 | 0.0006393 | 0.0030702 | 1
|  |  | 3.94 | -0.15555 |  | 6.725 | -1.4773 | 7.0164 | -1.4756 | -1.4525 | -1.4209 | 0.00061388 | 0.0029944 | 1
|  |  | 3.96 | -0.15374 |  | 6.7425 | -1.4601 | 7.0347 | -1.4585 | -1.4358 | -1.4045 | 0.00058881 | 0.0029191 | 1
|  |  | 3.98 | -0.15196 |  | 6.7599 | -1.4431 | 7.0529 | -1.4415 | -1.4194 | -1.3882 | 0.0005641 | 0.0028444 | 1
|  |  | 4 | -0.15019 |  | 6.7773 | -1.4263 | 7.0712 | -1.4248 | -1.4031 | -1.3721 | 0.00053976 | 0.0027704 | 1
|  |  | 4.02 | -0.14844 |  | 6.7948 | -1.4097 | 7.0895 | -1.4082 | -1.387 | -1.3562 | 0.00051583 | 0.002697 | 1
|  |  | 4.04 | -0.14671 |  | 6.8122 | -1.3933 | 7.1078 | -1.3918 | -1.3711 | -1.3405 | 0.00049232 | 0.0026244 | 1
|  |  | 4.06 | -0.145 |  | 6.8296 | -1.377 | 7.126 | -1.3755 | -1.3554 | -1.325 | 0.00046924 | 0.0025525 | 1
|  |  | 4.08 | -0.14331 |  | 6.8471 | -1.361 | 7.1443 | -1.3595 | -1.3398 | -1.3097 | 0.00044661 | 0.0024814 | 1
|  |  | 4.1 | -0.14163 |  | 6.8645 | -1.3451 | 7.1626 | -1.3436 | -1.3245 | -1.2945 | 0.00042445 | 0.0024111 | 1
|  |  | 4.12 | -0.13997 |  | 6.8819 | -1.3293 | 7.1808 | -1.3279 | -1.3093 | -1.2795 | 0.00040277 | 0.0023416 | 1
|  |  | 4.14 | -0.13834 |  | 6.8993 | -1.3138 | 7.1991 | -1.3123 | -1.2942 | -1.2646 | 0.00038158 | 0.002273 | 1
|  |  | 4.16 | -0.13672 |  | 6.9168 | -1.2984 | 7.2174 | -1.297 | -1.2794 | -1.25 | 0.00036089 | 0.0022052 | 1
|  |  | 4.18 | -0.13511 |  | 6.9342 | -1.2832 | 7.2356 | -1.2817 | -1.2647 | -1.2355 | 0.00034073 | 0.0021384 | 1
|  |  | 4.2 | -0.13353 |  | 6.9516 | -1.2681 | 7.2539 | -1.2667 | -1.2502 | -1.2212 | 0.0003211 | 0.0020725 | 1
|  |  | 4.22 | -0.13196 |  | 6.9691 | -1.2532 | 7.2722 | -1.2518 | -1.2358 | -1.207 | 0.00030201 | 0.0020076 | 1
|  |  | 4.24 | -0.13041 |  | 6.9865 | -1.2385 | 7.2905 | -1.2371 | -1.2216 | -1.193 | 0.00028347 | 0.0019436 | 1
|  |  | 4.26 | -0.12887 |  | 7.0039 | -1.2239 | 7.3087 | -1.2225 | -1.2076 | -1.1792 | 0.00026548 | 0.0018806 | 1
|  |  | 4.28 | -0.12735 |  | 7.0213 | -1.2095 | 7.327 | -1.2081 | -1.1937 | -1.1655 | 0.00024807 | 0.0018186 | 1
|  |  | 4.3 | -0.12585 |  | 7.0388 | -1.1952 | 7.3453 | -1.1939 | -1.18 | -1.152 | 0.00023122 | 0.0017577 | 1
|  |  | 4.32 | -0.12437 |  | 7.0562 | -1.1811 | 7.3635 | -1.1798 | -1.1665 | -1.1386 | 0.00021496 | 0.0016978 | 1
|  |  | 4.34 | -0.1229 |  | 7.0736 | -1.1672 | 7.3818 | -1.1659 | -1.1531 | -1.1254 | 0.00019929 | 0.001639 | 1
|  |  | 4.36 | -0.12145 |  | 7.0911 | -1.1534 | 7.4001 | -1.1521 | -1.1398 | -1.1123 | 0.0001842 | 0.0015812 | 1
|  |  | 4.38 | -0.12001 |  | 7.1085 | -1.1397 | 7.4183 | -1.1385 | -1.1267 | -1.0994 | 0.00016971 | 0.0015245 | 1
|  |  | 4.4 | -0.11859 |  | 7.1259 | -1.1262 | 7.4366 | -1.125 | -1.1138 | -1.0867 | 0.00015582 | 0.0014689 | 1
|  |  | 4.42 | -0.11718 |  | 7.1433 | -1.1129 | 7.4549 | -1.1117 | -1.101 | -1.0741 | 0.00014253 | 0.0014144 | 1
|  |  | 4.44 | -0.11579 |  | 7.1608 | -1.0997 | 7.4732 | -1.0985 | -1.0883 | -1.0616 | 0.00012985 | 0.001361 | 1
|  |  | 4.46 | -0.11442 |  | 7.1782 | -1.0866 | 7.4914 | -1.0854 | -1.0758 | -1.0493 | 0.00011777 | 0.0013087 | 1
|  |  | 4.48 | -0.11306 |  | 7.1956 | -1.0737 | 7.5097 | -1.0725 | -1.0634 | -1.0371 | 0.0001063 | 0.0012575 | 1
|  |  | 4.5 | -0.11171 |  | 7.2131 | -1.061 | 7.528 | -1.0598 | -1.0512 | -1.025 | 9.543e-05 | 0.0012075 | 1
|  |  | 4.52 | -0.11038 |  | 7.2305 | -1.0483 | 7.5462 | -1.0472 | -1.0391 | -1.0131 | 8.5168e-05 | 0.0011585 | 1
|  |  | 4.54 | -0.10907 |  | 7.2479 | -1.0358 | 7.5645 | -1.0347 | -1.0271 | -1.0014 | 7.551e-05 | 0.0011107 | 1
|  |  | 4.56 | -0.10777 |  | 7.2653 | -1.0235 | 7.5828 | -1.0224 | -1.0153 | -0.98973 | 6.6455e-05 | 0.0010641 | 1
|  |  | 4.58 | -0.10648 |  | 7.2828 | -1.0113 | 7.601 | -1.0101 | -1.0037 | -0.97823 | 5.8e-05 | 0.0010185 | 1
|  |  | 4.6 | -0.10521 |  | 7.3002 | -0.99918 | 7.6193 | -0.99808 | -0.9921 | -0.96687 | 5.0143e-05 | 0.00097414 | 1
|  |  | 4.62 | -0.10395 |  | 7.3176 | -0.98724 | 7.6376 | -0.98615 | -0.98069 | -0.95564 | 4.2879e-05 | 0.00093087 | 1
|  |  | 4.64 | -0.10271 |  | 7.3351 | -0.97542 | 7.6559 | -0.97434 | -0.9694 | -0.94453 | 3.6205e-05 | 0.00088873 | 1
|  |  | 4.66 | -0.10148 |  | 7.3525 | -0.96374 | 7.6741 | -0.96267 | -0.95825 | -0.93356 | 3.0117e-05 | 0.00084771 | 1
|  |  | 4.68 | -0.10026 |  | 7.3699 | -0.95218 | 7.6924 | -0.95113 | -0.94722 | -0.92271 | 2.4608e-05 | 0.00080782 | 1
|  |  | 4.7 | -0.099058 |  | 7.3874 | -0.94075 | 7.7107 | -0.93971 | -0.93632 | -0.91198 | 1.9675e-05 | 0.00076904 | 1
|  |  | 4.72 | -0.097868 |  | 7.4048 | -0.92945 | 7.7289 | -0.92843 | -0.92554 | -0.90138 | 1.5311e-05 | 0.00073137 | 1
|  |  | 4.74 | -0.096692 |  | 7.4222 | -0.91828 | 7.7472 | -0.91726 | -0.91489 | -0.89091 | 1.1509e-05 | 0.00069481 | 1
|  |  | 4.76 | -0.095528 |  | 7.4396 | -0.90723 | 7.7655 | -0.90623 | -0.90436 | -0.88055 | 8.2634e-06 | 0.00065935 | 1
|  |  | 4.78 | -0.094377 |  | 7.4571 | -0.8963 | 7.7837 | -0.89531 | -0.89394 | -0.87031 | 5.5662e-06 | 0.00062498 | 1
|  |  | 4.8 | -0.09324 |  | 7.4745 | -0.8855 | 7.802 | -0.88452 | -0.88365 | -0.86019 | 3.4099e-06 | 0.00059169 | 1
|  |  | 4.82 | -0.092115 |  | 7.4919 | -0.87481 | 7.8203 | -0.87385 | -0.87348 | -0.85019 | 1.7867e-06 | 0.00055948 | 1
|  |  | 4.84 | -0.091002 |  | 7.5094 | -0.86425 | 7.8386 | -0.86329 | -0.86342 | -0.84031 | 6.8829e-07 | 0.00052833 | 1
|  |  | 4.86 | -0.089902 |  | 7.5268 | -0.8538 | 7.8568 | -0.85286 | -0.85348 | -0.83054 | 1.0597e-07 | 0.00049824 | 1
|  |  | 4.88 | -0.088815 |  | 7.5442 | -0.84347 | 7.8751 | -0.84254 | -0.84365 | -0.82088 | 3.0811e-08 | 0.00046919 | 1
|  |  | 4.9 | -0.087739 |  | 7.5616 | -0.83326 | 7.8934 | -0.83234 | -0.83393 | -0.81133 | 4.5356e-07 | 0.00044117 | 1
|  |  | 4.92 | -0.086676 |  | 7.5791 | -0.82316 | 7.9116 | -0.82225 | -0.82433 | -0.8019 | 1.3647e-06 | 0.00041418 | 1
|  |  | 4.94 | -0.085624 |  | 7.5965 | -0.81317 | 7.9299 | -0.81227 | -0.81483 | -0.79257 | 2.7544e-06 | 0.0003882 | 1
|  |  | 4.96 | -0.084584 |  | 7.6139 | -0.8033 | 7.9482 | -0.80241 | -0.80544 | -0.78335 | 4.6126e-06 | 0.00036322 | 1
|  |  | 4.98 | -0.083556 |  | 7.6314 | -0.79353 | 7.9664 | -0.79266 | -0.79617 | -0.77424 | 6.9291e-06 | 0.00033922 | 1
|  |  | 5 | -0.08254 |  | 7.6488 | -0.78388 | 7.9847 | -0.78301 | -0.78699 | -0.76523 | 9.6934e-06 | 0.00031619 | 1
|  |  | 5.02 | -0.081535 |  | 7.6662 | -0.77434 | 8.003 | -0.77348 | -0.77793 | -0.75633 | 1.2895e-05 | 0.00029412 | 1
|  |  | 5.04 | -0.080541 |  | 7.6836 | -0.7649 | 8.0212 | -0.76405 | -0.76896 | -0.74753 | 1.6522e-05 | 0.000273 | 1
|  |  | 5.06 | -0.079559 |  | 7.7011 | -0.75557 | 8.0395 | -0.75473 | -0.7601 | -0.73883 | 2.0565e-05 | 0.00025281 | 1
|  |  | 5.08 | -0.078587 |  | 7.7185 | -0.74635 | 8.0578 | -0.74552 | -0.75135 | -0.73024 | 2.5012e-05 | 0.00023353 | 1
|  |  | 5.1 | -0.077627 |  | 7.7359 | -0.73722 | 8.0761 | -0.73641 | -0.74269 | -0.72174 | 2.9852e-05 | 0.00021515 | 1
|  |  | 5.12 | -0.076678 |  | 7.7534 | -0.72821 | 8.0943 | -0.7274 | -0.73413 | -0.71334 | 3.5073e-05 | 0.00019765 | 1
|  |  | 5.14 | -0.075739 |  | 7.7708 | -0.71929 | 8.1126 | -0.7185 | -0.72567 | -0.70504 | 4.0664e-05 | 0.00018103 | 1
|  |  | 5.16 | -0.074811 |  | 7.7882 | -0.71048 | 8.1309 | -0.70969 | -0.71731 | -0.69684 | 4.6613e-05 | 0.00016526 | 1
|  |  | 5.18 | -0.073893 |  | 7.8056 | -0.70177 | 8.1491 | -0.70099 | -0.70904 | -0.68873 | 5.2908e-05 | 0.00015032 | 1
|  |  | 5.2 | -0.072986 |  | 7.8231 | -0.69315 | 8.1674 | -0.69239 | -0.70087 | -0.68071 | 5.9539e-05 | 0.00013621 | 1
|  |  | 5.22 | -0.07209 |  | 7.8405 | -0.68463 | 8.1857 | -0.68388 | -0.69279 | -0.67279 | 6.6492e-05 | 0.0001229 | 1
|  |  | 5.24 | -0.071203 |  | 7.8579 | -0.67622 | 8.2039 | -0.67547 | -0.6848 | -0.66496 | 7.3756e-05 | 0.00011039 | 1
|  |  | 5.26 | -0.070327 |  | 7.8754 | -0.66789 | 8.2222 | -0.66715 | -0.67691 | -0.65722 | 8.132e-05 | 9.8642e-05 | 1
|  |  | 5.28 | -0.06946 |  | 7.8928 | -0.65966 | 8.2405 | -0.65893 | -0.66911 | -0.64957 | 8.9171e-05 | 8.7654e-05 | 1
|  |  | 5.3 | -0.068604 |  | 7.9102 | -0.65153 | 8.2588 | -0.65081 | -0.66139 | -0.64201 | 9.7298e-05 | 7.7405e-05 | 1
|  |  | 5.32 | -0.067757 |  | 7.9277 | -0.64349 | 8.277 | -0.64278 | -0.65377 | -0.63454 | 0.00010569 | 6.7879e-05 | 1
|  |  | 5.34 | -0.06692 |  | 7.9451 | -0.63554 | 8.2953 | -0.63484 | -0.64623 | -0.62715 | 0.00011433 | 5.9058e-05 | 1
|  |  | 5.36 | -0.066093 |  | 7.9625 | -0.62768 | 8.3136 | -0.62699 | -0.63878 | -0.61985 | 0.00012321 | 5.0926e-05 | 1
|  |  | 5.38 | -0.065275 |  | 7.9799 | -0.61991 | 8.3318 | -0.61923 | -0.63142 | -0.61263 | 0.00013232 | 4.3466e-05 | 1
|  |  | 5.4 | -0.064466 |  | 7.9974 | -0.61223 | 8.3501 | -0.61156 | -0.62414 | -0.6055 | 0.00014165 | 3.6662e-05 | 1
|  |  | 5.42 | -0.063667 |  | 8.0148 | -0.60464 | 8.3684 | -0.60398 | -0.61694 | -0.59845 | 0.00015118 | 3.0495e-05 | 1
|  |  | 5.44 | -0.062877 |  | 8.0322 | -0.59714 | 8.3866 | -0.59648 | -0.60983 | -0.59149 | 0.00016091 | 2.495e-05 | 1
|  |  | 5.46 | -0.062096 |  | 8.0497 | -0.58972 | 8.4049 | -0.58907 | -0.60279 | -0.5846 | 0.00017082 | 2.001e-05 | 1
|  |  | 5.48 | -0.061324 |  | 8.0671 | -0.58239 | 8.4232 | -0.58175 | -0.59584 | -0.57779 | 0.0001809 | 1.5657e-05 | 1
|  |  | 5.5 | -0.060561 |  | 8.0845 | -0.57515 | 8.4415 | -0.57451 | -0.58897 | -0.57106 | 0.00019113 | 1.1875e-05 | 1
|  |  | 5.52 | -0.059807 |  | 8.1019 | -0.56798 | 8.4597 | -0.56736 | -0.58218 | -0.56442 | 0.00020152 | 8.647e-06 | 1
|  |  | 5.54 | -0.059061 |  | 8.1194 | -0.5609 | 8.478 | -0.56028 | -0.57547 | -0.55784 | 0.00021205 | 5.957e-06 | 1
|  |  | 5.56 | -0.058324 |  | 8.1368 | -0.55391 | 8.4963 | -0.55329 | -0.56883 | -0.55135 | 0.0002227 | 3.7884e-06 | 1
|  |  | 5.58 | -0.057596 |  | 8.1542 | -0.54699 | 8.5145 | -0.54638 | -0.56227 | -0.54493 | 0.00023346 | 2.1246e-06 | 1
|  |  | 5.6 | -0.056876 |  | 8.1717 | -0.54015 | 8.5328 | -0.53956 | -0.55578 | -0.53858 | 0.00024433 | 9.494e-07 | 1
|  |  | 5.62 | -0.056165 |  | 8.1891 | -0.5334 | 8.5511 | -0.53281 | -0.54937 | -0.53231 | 0.0002553 | 2.4675e-07 | 1
|  |  | 5.64 | -0.055461 |  | 8.2065 | -0.52672 | 8.5693 | -0.52613 | -0.54304 | -0.52611 | 0.00026635 | 6.0946e-10 | 1
|  |  | 5.66 | -0.054766 |  | 8.2239 | -0.52012 | 8.5876 | -0.51954 | -0.53677 | -0.51998 | 0.00027747 | 1.9515e-07 | 1
|  |  | 5.68 | -0.054079 |  | 8.2414 | -0.51359 | 8.6059 | -0.51302 | -0.53058 | -0.51393 | 0.00028866 | 8.1469e-07 | 1
|  |  | 5.7 | -0.0534 |  | 8.2588 | -0.50714 | 8.6242 | -0.50658 | -0.52446 | -0.50794 | 0.0002999 | 1.8437e-06 | 1
|  |  | 5.72 | -0.052729 |  | 8.2762 | -0.50077 | 8.6424 | -0.50022 | -0.51841 | -0.50203 | 0.00031118 | 3.2668e-06 | 1
|  |  | 5.74 | -0.052066 |  | 8.2937 | -0.49447 | 8.6607 | -0.49393 | -0.51243 | -0.49618 | 0.00032251 | 5.0689e-06 | 1
|  |  | 5.76 | -0.051411 |  | 8.3111 | -0.48825 | 8.679 | -0.48771 | -0.50652 | -0.4904 | 0.00033385 | 7.2349e-06 | 1
|  |  | 5.78 | -0.050763 |  | 8.3285 | -0.4821 | 8.6972 | -0.48156 | -0.50068 | -0.48469 | 0.00034521 | 9.7501e-06 | 1
|  |  | 5.8 | -0.050123 |  | 8.3459 | -0.47602 | 8.7155 | -0.47549 | -0.4949 | -0.47904 | 0.00035658 | 1.26e-05 | 1
|  |  | 5.82 | -0.04949 |  | 8.3634 | -0.47001 | 8.7338 | -0.46949 | -0.48919 | -0.47346 | 0.00036795 | 1.577e-05 | 1
|  |  | 5.84 | -0.048865 |  | 8.3808 | -0.46407 | 8.752 | -0.46356 | -0.48355 | -0.46795 | 0.00037931 | 1.9246e-05 | 1
|  |  | 5.86 | -0.048247 |  | 8.3982 | -0.4582 | 8.7703 | -0.4577 | -0.47797 | -0.4625 | 0.00039065 | 2.3013e-05 | 1
|  |  | 5.88 | -0.047637 |  | 8.4157 | -0.45241 | 8.7886 | -0.45191 | -0.47246 | -0.45711 | 0.00040196 | 2.706e-05 | 1
|  |  | 5.9 | -0.047033 |  | 8.4331 | -0.44668 | 8.8069 | -0.44618 | -0.467 | -0.45178 | 0.00041324 | 3.137e-05 | 1
|  |  | 5.92 | -0.046437 |  | 8.4505 | -0.44101 | 8.8251 | -0.44053 | -0.46162 | -0.44652 | 0.00042448 | 3.5933e-05 | 1
|  |  | 5.94 | -0.045848 |  | 8.468 | -0.43542 | 8.8434 | -0.43494 | -0.45629 | -0.44132 | 0.00043567 | 4.0733e-05 | 1
|  |  | 5.96 | -0.045266 |  | 8.4854 | -0.42989 | 8.8617 | -0.42941 | -0.45103 | -0.43618 | 0.0004468 | 4.5759e-05 | 1
|  |  | 5.98 | -0.04469 |  | 8.5028 | -0.42442 | 8.8799 | -0.42395 | -0.44582 | -0.4311 | 0.00045786 | 5.0998e-05 | 1
|  |  | 6 | -0.044122 |  | 8.5202 | -0.41902 | 8.8982 | -0.41856 | -0.44068 | -0.42607 | 0.00046886 | 5.6438e-05 | 1
|  |  | 6.02 | -0.04356 |  | 8.5377 | -0.41369 | 8.9165 | -0.41323 | -0.43559 | -0.42111 | 0.00047977 | 6.2066e-05 | 1
|  |  | 6.04 | -0.043005 |  | 8.5551 | -0.40842 | 8.9347 | -0.40797 | -0.43057 | -0.4162 | 0.0004906 | 6.7871e-05 | 1
|  |  | 6.06 | -0.042456 |  | 8.5725 | -0.40321 | 8.953 | -0.40276 | -0.4256 | -0.41136 | 0.00050134 | 7.384e-05 | 1
|  |  | 6.08 | -0.041914 |  | 8.59 | -0.39806 | 8.9713 | -0.39762 | -0.42069 | -0.40656 | 0.00051198 | 7.9963e-05 | 1
|  |  | 6.1 | -0.041379 |  | 8.6074 | -0.39297 | 8.9896 | -0.39254 | -0.41583 | -0.40183 | 0.00052252 | 8.6228e-05 | 1
|  |  | 6.12 | -0.04085 |  | 8.6248 | -0.38795 | 9.0078 | -0.38752 | -0.41103 | -0.39714 | 0.00053295 | 9.2625e-05 | 1
|  |  | 6.14 | -0.040327 |  | 8.6422 | -0.38298 | 9.0261 | -0.38256 | -0.40629 | -0.39252 | 0.00054327 | 9.9143e-05 | 1
|  |  | 6.16 | -0.03981 |  | 8.6597 | -0.37808 | 9.0444 | -0.37766 | -0.4016 | -0.38794 | 0.00055346 | 0.00010577 | 1
|  |  | 6.18 | -0.0393 |  | 8.6771 | -0.37323 | 9.0626 | -0.37282 | -0.39697 | -0.38342 | 0.00056353 | 0.0001125 | 1
|  |  | 6.2 | -0.038795 |  | 8.6945 | -0.36844 | 9.0809 | -0.36803 | -0.39239 | -0.37896 | 0.00057348 | 0.00011932 | 1
|  |  | 6.22 | -0.038297 |  | 8.712 | -0.36371 | 9.0992 | -0.36331 | -0.38786 | -0.37454 | 0.00058328 | 0.00012622 | 1
|  |  | 6.24 | -0.037805 |  | 8.7294 | -0.35903 | 9.1174 | -0.35864 | -0.38338 | -0.37018 | 0.00059295 | 0.00013319 | 1
|  |  | 6.26 | -0.037318 |  | 8.7468 | -0.35441 | 9.1357 | -0.35402 | -0.37896 | -0.36586 | 0.00060247 | 0.00014022 | 1
|  |  | 6.28 | -0.036838 |  | 8.7642 | -0.34985 | 9.154 | -0.34946 | -0.37459 | -0.3616 | 0.00061185 | 0.00014731 | 1
|  |  | 6.3 | -0.036363 |  | 8.7817 | -0.34534 | 9.1723 | -0.34496 | -0.37026 | -0.35739 | 0.00062107 | 0.00015444 | 1
|  |  | 6.32 | -0.035894 |  | 8.7991 | -0.34089 | 9.1905 | -0.34051 | -0.36599 | -0.35322 | 0.00063014 | 0.00016161 | 1
|  |  | 6.34 | -0.035431 |  | 8.8165 | -0.33649 | 9.2088 | -0.33611 | -0.36177 | -0.34911 | 0.00063905 | 0.00016881 | 1
|  |  | 6.36 | -0.034973 |  | 8.834 | -0.33214 | 9.2271 | -0.33177 | -0.35759 | -0.34504 | 0.0006478 | 0.00017602 | 1
|  |  | 6.38 | -0.034521 |  | 8.8514 | -0.32784 | 9.2453 | -0.32748 | -0.35346 | -0.34102 | 0.00065638 | 0.00018325 | 1
|  |  | 6.4 | -0.034074 |  | 8.8688 | -0.3236 | 9.2636 | -0.32324 | -0.34938 | -0.33704 | 0.00066479 | 0.00019049 | 1
|  |  | 6.42 | -0.033633 |  | 8.8862 | -0.31941 | 9.2819 | -0.31905 | -0.34535 | -0.33312 | 0.00067303 | 0.00019772 | 1
|  |  | 6.44 | -0.033196 |  | 8.9037 | -0.31527 | 9.3001 | -0.31492 | -0.34136 | -0.32923 | 0.0006811 | 0.00020494 | 1
|  |  | 6.46 | -0.032766 |  | 8.9211 | -0.31118 | 9.3184 | -0.31083 | -0.33742 | -0.3254 | 0.00068899 | 0.00021215 | 1
|  |  | 6.48 | -0.03234 |  | 8.9385 | -0.30714 | 9.3367 | -0.3068 | -0.33353 | -0.32161 | 0.00069671 | 0.00021933 | 1
|  |  | 6.5 | -0.03192 |  | 8.956 | -0.30314 | 9.355 | -0.30281 | -0.32968 | -0.31786 | 0.00070424 | 0.00022649 | 1
|  |  | 6.52 | -0.031505 |  | 8.9734 | -0.2992 | 9.3732 | -0.29887 | -0.32588 | -0.31415 | 0.00071159 | 0.00023361 | 1
|  |  | 6.54 | -0.031095 |  | 8.9908 | -0.2953 | 9.3915 | -0.29498 | -0.32211 | -0.31049 | 0.00071875 | 0.0002407 | 1
|  |  | 6.56 | -0.030689 |  | 9.0083 | -0.29146 | 9.4098 | -0.29113 | -0.3184 | -0.30687 | 0.00072573 | 0.00024773 | 1
|  |  | 6.58 | -0.030289 |  | 9.0257 | -0.28766 | 9.428 | -0.28734 | -0.31472 | -0.3033 | 0.00073252 | 0.00025472 | 1
|  |  | 6.6 | -0.029894 |  | 9.0431 | -0.2839 | 9.4463 | -0.28359 | -0.31109 | -0.29976 | 0.00073912 | 0.00026165 | 1
|  |  | 6.62 | -0.029503 |  | 9.0605 | -0.28019 | 9.4646 | -0.27988 | -0.3075 | -0.29627 | 0.00074553 | 0.00026851 | 1
|  |  | 6.64 | -0.029118 |  | 9.078 | -0.27653 | 9.4828 | -0.27622 | -0.30395 | -0.29282 | 0.00075175 | 0.00027531 | 1
|  |  | 6.66 | -0.028737 |  | 9.0954 | -0.27291 | 9.5011 | -0.27261 | -0.30044 | -0.2894 | 0.00075778 | 0.00028205 | 1
|  |  | 6.68 | -0.02836 |  | 9.1128 | -0.26934 | 9.5194 | -0.26904 | -0.29697 | -0.28603 | 0.00076362 | 0.0002887 | 1
|  |  | 6.7 | -0.027989 |  | 9.1303 | -0.26581 | 9.5376 | -0.26551 | -0.29354 | -0.2827 | 0.00076926 | 0.00029528 | 1
|  |  | 6.72 | -0.027622 |  | 9.1477 | -0.26232 | 9.5559 | -0.26203 | -0.29016 | -0.2794 | 0.00077471 | 0.00030177 | 1
|  |  | 6.74 | -0.027259 |  | 9.1651 | -0.25888 | 9.5742 | -0.25859 | -0.28681 | -0.27615 | 0.00077996 | 0.00030818 | 1
|  |  | 6.76 | -0.026901 |  | 9.1825 | -0.25548 | 9.5925 | -0.25519 | -0.2835 | -0.27293 | 0.00078502 | 0.00031449 | 1
|  |  | 6.78 | -0.026547 |  | 9.2 | -0.25212 | 9.6107 | -0.25184 | -0.28022 | -0.26975 | 0.00078989 | 0.00032071 | 1
|  |  | 6.8 | -0.026198 |  | 9.2174 | -0.2488 | 9.629 | -0.24853 | -0.27699 | -0.2666 | 0.00079456 | 0.00032684 | 1
|  |  | 6.82 | -0.025853 |  | 9.2348 | -0.24552 | 9.6473 | -0.24525 | -0.27379 | -0.2635 | 0.00079903 | 0.00033286 | 1
|  |  | 6.84 | -0.025512 |  | 9.2523 | -0.24229 | 9.6655 | -0.24202 | -0.27063 | -0.26043 | 0.00080332 | 0.00033878 | 1
|  |  | 6.86 | -0.025175 |  | 9.2697 | -0.23909 | 9.6838 | -0.23883 | -0.26751 | -0.25739 | 0.00080741 | 0.0003446 | 1
|  |  | 6.88 | -0.024843 |  | 9.2871 | -0.23593 | 9.7021 | -0.23567 | -0.26442 | -0.25439 | 0.0008113 | 0.00035031 | 1
|  |  | 6.9 | -0.024515 |  | 9.3045 | -0.23282 | 9.7203 | -0.23256 | -0.26137 | -0.25143 | 0.00081501 | 0.00035591 | 1
|  |  | 6.92 | -0.024191 |  | 9.322 | -0.22974 | 9.7386 | -0.22948 | -0.25835 | -0.2485 | 0.00081852 | 0.00036139 | 1
|  |  | 6.94 | -0.023871 |  | 9.3394 | -0.2267 | 9.7569 | -0.22645 | -0.25537 | -0.2456 | 0.00082184 | 0.00036676 | 1
|  |  | 6.96 | -0.023554 |  | 9.3568 | -0.2237 | 9.7752 | -0.22345 | -0.25242 | -0.24274 | 0.00082497 | 0.00037201 | 1
|  |  | 6.98 | -0.023242 |  | 9.3743 | -0.22073 | 9.7934 | -0.22049 | -0.2495 | -0.23991 | 0.00082791 | 0.00037715 | 1
|  |  | 7 | -0.022934 |  | 9.3917 | -0.2178 | 9.8117 | -0.21756 | -0.24662 | -0.23711 | 0.00083067 | 0.00038216 | 1
|  |  | 7.02 | -0.022629 |  | 9.4091 | -0.21491 | 9.83 | -0.21467 | -0.24378 | -0.23435 | 0.00083324 | 0.00038706 | 1
|  |  | 7.04 | -0.022329 |  | 9.4266 | -0.21206 | 9.8482 | -0.21182 | -0.24096 | -0.23162 | 0.00083562 | 0.00039183 | 1
|  |  | 7.06 | -0.022032 |  | 9.444 | -0.20924 | 9.8665 | -0.209 | -0.23818 | -0.22892 | 0.00083782 | 0.00039647 | 1
|  |  | 7.08 | -0.021739 |  | 9.4614 | -0.20645 | 9.8848 | -0.20622 | -0.23543 | -0.22625 | 0.00083983 | 0.00040099 | 1
|  |  | 7.1 | -0.021449 |  | 9.4788 | -0.2037 | 9.903 | -0.20348 | -0.23271 | -0.22361 | 0.00084167 | 0.00040539 | 1
|  |  | 7.12 | -0.021163 |  | 9.4963 | -0.20099 | 9.9213 | -0.20076 | -0.23003 | -0.221 | 0.00084333 | 0.00040966 | 1
|  |  | 7.14 | -0.020881 |  | 9.5137 | -0.19831 | 9.9396 | -0.19809 | -0.22737 | -0.21843 | 0.0008448 | 0.0004138 | 1
|  |  | 7.16 | -0.020602 |  | 9.5311 | -0.19566 | 9.9579 | -0.19544 | -0.22475 | -0.21588 | 0.00084611 | 0.00041781 | 1
|  |  | 7.18 | -0.020327 |  | 9.5486 | -0.19304 | 9.9761 | -0.19283 | -0.22215 | -0.21337 | 0.00084723 | 0.0004217 | 1
|  |  | 7.2 | -0.020055 |  | 9.566 | -0.19046 | 9.9944 | -0.19025 | -0.21959 | -0.21088 | 0.00084819 | 0.00042545 | 1
|  |  | 7.22 | -0.019787 |  | 9.5834 | -0.18791 | 10.0127 | -0.18771 | -0.21705 | -0.20842 | 0.00084898 | 0.00042908 | 1
|  |  | 7.24 | -0.019522 |  | 9.6008 | -0.1854 | 10.0309 | -0.18519 | -0.21455 | -0.20599 | 0.00084959 | 0.00043258 | 1
|  |  | 7.26 | -0.01926 |  | 9.6183 | -0.18291 | 10.0492 | -0.18271 | -0.21207 | -0.20359 | 0.00085004 | 0.00043595 | 1
|  |  | 7.28 | -0.019002 |  | 9.6357 | -0.18046 | 10.0675 | -0.18026 | -0.20962 | -0.20122 | 0.00085033 | 0.00043919 | 1
|  |  | 7.3 | -0.018747 |  | 9.6531 | -0.17804 | 10.0857 | -0.17784 | -0.2072 | -0.19887 | 0.00085045 | 0.0004423 | 1
|  |  | 7.32 | -0.018495 |  | 9.6706 | -0.17565 | 10.104 | -0.17545 | -0.20481 | -0.19655 | 0.00085042 | 0.00044528 | 1
|  |  | 7.34 | -0.018246 |  | 9.688 | -0.17329 | 10.1223 | -0.17309 | -0.20244 | -0.19426 | 0.00085022 | 0.00044813 | 1
|  |  | 7.36 | -0.018001 |  | 9.7054 | -0.17095 | 10.1406 | -0.17077 | -0.20011 | -0.192 | 0.00084987 | 0.00045085 | 1
|  |  | 7.38 | -0.017759 |  | 9.7228 | -0.16865 | 10.1588 | -0.16847 | -0.1978 | -0.18976 | 0.00084937 | 0.00045345 | 1
|  |  | 7.4 | -0.017519 |  | 9.7403 | -0.16638 | 10.1771 | -0.1662 | -0.19551 | -0.18755 | 0.00084871 | 0.00045592 | 1
|  |  | 7.42 | -0.017283 |  | 9.7577 | -0.16414 | 10.1954 | -0.16396 | -0.19326 | -0.18536 | 0.00084791 | 0.00045827 | 1
|  |  | 7.44 | -0.01705 |  | 9.7751 | -0.16192 | 10.2136 | -0.16174 | -0.19102 | -0.1832 | 0.00084696 | 0.00046048 | 1
|  |  | 7.46 | -0.01682 |  | 9.7926 | -0.15974 | 10.2319 | -0.15956 | -0.18882 | -0.18107 | 0.00084587 | 0.00046258 | 1
|  |  | 7.48 | -0.016592 |  | 9.81 | -0.15758 | 10.2502 | -0.1574 | -0.18664 | -0.17896 | 0.00084463 | 0.00046455 | 1
|  |  | 7.5 | -0.016368 |  | 9.8274 | -0.15545 | 10.2684 | -0.15527 | -0.18448 | -0.17687 | 0.00084325 | 0.00046639 | 1
|  |  | 7.52 | -0.016146 |  | 9.8448 | -0.15334 | 10.2867 | -0.15317 | -0.18235 | -0.17481 | 0.00084174 | 0.00046812 | 1
|  |  | 7.54 | -0.015928 |  | 9.8623 | -0.15126 | 10.305 | -0.1511 | -0.18025 | -0.17277 | 0.0008401 | 0.00046972 | 1
|  |  | 7.56 | -0.015712 |  | 9.8797 | -0.14921 | 10.3233 | -0.14905 | -0.17817 | -0.17076 | 0.00083832 | 0.0004712 | 1
|  |  | 7.58 | -0.015499 |  | 9.8971 | -0.14719 | 10.3415 | -0.14703 | -0.17611 | -0.16877 | 0.00083641 | 0.00047256 | 1
|  |  | 7.6 | -0.015288 |  | 9.9146 | -0.14519 | 10.3598 | -0.14503 | -0.17408 | -0.1668 | 0.00083438 | 0.00047381 | 1
|  |  | 7.62 | -0.015081 |  | 9.932 | -0.14322 | 10.3781 | -0.14306 | -0.17207 | -0.16485 | 0.00083222 | 0.00047494 | 1
|  |  | 7.64 | -0.014875 |  | 9.9494 | -0.14127 | 10.3963 | -0.14112 | -0.17008 | -0.16293 | 0.00082994 | 0.00047595 | 1
|  |  | 7.66 | -0.014673 |  | 9.9669 | -0.13935 | 10.4146 | -0.1392 | -0.16812 | -0.16103 | 0.00082754 | 0.00047685 | 1
|  |  | 7.68 | -0.014473 |  | 9.9843 | -0.13745 | 10.4329 | -0.1373 | -0.16618 | -0.15916 | 0.00082502 | 0.00047764 | 1
|  |  | 7.7 | -0.014276 |  | 10.0017 | -0.13558 | 10.4511 | -0.13543 | -0.16426 | -0.1573 | 0.00082239 | 0.00047832 | 1
|  |  | 7.72 | -0.014081 |  | 10.0191 | -0.13373 | 10.4694 | -0.13358 | -0.16236 | -0.15547 | 0.00081965 | 0.00047888 | 1
|  |  | 7.74 | -0.013889 |  | 10.0366 | -0.13191 | 10.4877 | -0.13176 | -0.16049 | -0.15365 | 0.0008168 | 0.00047934 | 1
|  |  | 7.76 | -0.0137 |  | 10.054 | -0.13011 | 10.506 | -0.12996 | -0.15863 | -0.15186 | 0.00081384 | 0.00047969 | 1
|  |  | 7.78 | -0.013512 |  | 10.0714 | -0.12833 | 10.5242 | -0.12819 | -0.1568 | -0.15009 | 0.00081078 | 0.00047994 | 1
|  |  | 7.8 | -0.013328 |  | 10.0889 | -0.12657 | 10.5425 | -0.12643 | -0.15499 | -0.14834 | 0.00080762 | 0.00048008 | 1
|  |  | 7.82 | -0.013145 |  | 10.1063 | -0.12484 | 10.5608 | -0.1247 | -0.1532 | -0.14661 | 0.00080436 | 0.00048012 | 1
|  |  | 7.84 | -0.012965 |  | 10.1237 | -0.12313 | 10.579 | -0.123 | -0.15143 | -0.14491 | 0.000801 | 0.00048006 | 1
|  |  | 7.86 | -0.012788 |  | 10.1411 | -0.12144 | 10.5973 | -0.12131 | -0.14968 | -0.14322 | 0.00079755 | 0.0004799 | 1
|  |  | 7.88 | -0.012612 |  | 10.1586 | -0.11978 | 10.6156 | -0.11965 | -0.14796 | -0.14155 | 0.00079401 | 0.00047964 | 1
|  |  | 7.9 | -0.012439 |  | 10.176 | -0.11813 | 10.6338 | -0.118 | -0.14625 | -0.1399 | 0.00079038 | 0.00047929 | 1
|  |  | 7.92 | -0.012268 |  | 10.1934 | -0.11651 | 10.6521 | -0.11638 | -0.14456 | -0.13827 | 0.00078666 | 0.00047884 | 1
|  |  | 7.94 | -0.0121 |  | 10.2109 | -0.11491 | 10.6704 | -0.11478 | -0.14289 | -0.13665 | 0.00078286 | 0.0004783 | 1
|  |  | 7.96 | -0.011933 |  | 10.2283 | -0.11333 | 10.6887 | -0.11321 | -0.14124 | -0.13506 | 0.00077897 | 0.00047767 | 1
|  |  | 7.98 | -0.011769 |  | 10.2457 | -0.11177 | 10.7069 | -0.11165 | -0.13961 | -0.13349 | 0.00077501 | 0.00047695 | 1
|  |  | 8 | -0.011607 |  | 10.2631 | -0.11023 | 10.7252 | -0.11011 | -0.138 | -0.13193 | 0.00077098 | 0.00047615 | 1

## fit_FCC&BCC
Structure 1 |  |  | Structure 1 |  |  | Structure 2 |  |  | Structure 2
tait or murnaghan (e.g., material project) | input |  | Rose function | input |  | tait or murnaghan (e.g., material project) | input |  | Rose function | input |  |  | TB-SMA | fit
FCC | Nd |  | FCC | Nd |  | BCC | Nd |  | BCC | Nd |  |  |  | Nd |  | Lammps, metal units
E0[eV/atom] | -4.7591 |  | re[A] | 3.6882 |  | E0[eV/atom] | -4.6282 | <- Final Energy/Atom | re[A] | 3.5796 |  |  | q | 2.6928 | <-fit | pair_style smatb # R0(A) p q A(eV) xi(eV) Rcs(A) Rc(A)
V0[A^3/atom] | 35.4744 |  | d | 0.029326 |  | V0[A^3/atom] | 35.308 |  | d | 0.029326 |  |  | xi[eV] | 2.6468 | <-fit | pair_coeff 1 1 | 3.6882 | 6.1934 | 2.6928 | 0.36643 | 2.6468 | 6 | 12 | # | Nd | Nd
B | 0.211 |  | Z | 12 | Note: Z(FCC)=12, Z(HCP)=12, Z(BCC)=8 | B | 0.211 |  | Z | 8 | Note: Z(FCC)=12, Z(HCP)=12, Z(BCC)=8 |  | A[eV] | 0.36643 | <-fit
C | 4.073 |  | Natom | 4 | Note: (FCC)=4, (HCP)=2, (BCC)=2 | C | 4.073 |  | Natom | 2 | Note: (FCC)=4, (HCP)=2, (BCC)=2 |  |  |  |  | fit (output)
|  |  | factor | 1.4142 | <- FCC:sqrt(2), BCC:2/sqrt(3), ideal HCP:sqrt(3)/(4/3)^(1/3) |  |  |  | factor | 1.1547 | <- FCC:sqrt(2), BCC:2/sqrt(3), ideal HCP:sqrt(3)/(4/3)^(1/3) |  |  |  |  | pair_style smatb # R0(A) p q A(eV) xi(eV) Rcs(A) Rc(A)
Note: Material project: Table (correct) [eV] -> [eV/atom] (cohesive energy), [A^3] -> [A^3/atom] (=omega=atomic volume) | [5 empty] | Note: Material project: Table (correct) [eV] -> [eV/atom] (cohesive energy), [A^3] -> [A^3/atom] (=omega=atomic volume) | [9 empty] | pair_coeff 1 1 | 3.6882 | 6.1934 | 2.6928 | 0.36643 | 2.6468 | 6 | 12 | # | Nd | Nd
Lattice const.[A] | output |  | Rose function | output |  | Lattice const.[A] | output |  | Rose function | output |  |  | check parameter | output
a0 (FCC or BCC) | 5.2158 |  | re[A] | 3.6882 | <- re=a0/factor. i.e., FCC:a0/sqrt(2), BCC:a0/1, ideal HCP:a0(FCC or BCC)*/sqrt(3)*(4/3)^(1/3) | a0 (FCC or BCC) | 4.1333 |  | re[A] | 3.5796 | <- re=a0/factor. i.e., FCC:a0/sqrt(2), BCC:a0/1, ideal HCP:a0(FCC or BCC)*/sqrt(3)*(4/3)^(1/3) |  | p/q | 2.3 |  | Usage
|  |  | a | 3.7623 |  |  |  |  | a | 3.8062 |  |  | d | 0.029326 |  | 1. File tab -> Options -> Add-ins -> Solver Add-ins -> [Excel Add-ins] Go... -> [check] Solver Add-in -> OK
delta (=d) | 0.075057 |  | a* | 0 |  |  |  |  | a* | 0 | [5 empty] | 2. Data tab -> Solver -> Set Object: [$O$19] -> To: [check] Min -> By Changing Variable Cells: [$O$4:$O$7] -> Solve
|  |  | Eu*(a*) | -1 |  |  |  |  | Eu*(a*) | -1 |  |  | Constraints (2) for fit |  |  | Note: It is necessary to increase the constraints, chainging weight or include other structures to fit the required range.
Z | 12 | Note: Z(FCC)=12, Z(HCP)=12, Z(BCC)=8 | Eu(r)[eV/atom] | -4.7591 |  |  |  |  | Eu(r)[eV/atom] | -4.6282 |  |  | p | 6.1934
R0 | 3.6882 | Note: R0 = re | Eu(r)[eV] | -57.1092 |  |  |  |  | Eu(r)[eV] | -37.0256 | [5 empty] | Constraints for fit |  |  | Note
References: https://doi.org/10.1103/PhysRevB.29.2963 , https://doi.org/10.1103/PhysRevB.62.8564, and https://doi.org/10.1103/PhysRevB.64.184102 | [15 empty] | 1. r = re, as = 0: Z*A - sqrt(Z)*xi = -Ec | 0.36749 | (for A) | TB-SMA only
|  |  | a* | Eu*(a*) |  | r1[A] | Eu1(r) [eV/atom] | r2[A] | Eu2(r) [eV/atom] | E1(fit) | E2(fit) | Error1 | Error2 | weight(a*) | Total error | 2. 3rd derivative and d=0.05 at re: p/q = 2.95 | 2.3 | (for p/q) | universal curve (Rose function: d=0.05) + TB-SMA
|  |  | -1 | 0.079716 |  | 2.7079 | 0.37938 | 2.6391 | 0.36894 | 4.0514 | -0.26938 | 13.4835 | 0.40745 | 1 | 1578.7729 | 3. 1st derivative and r = re: xi = p/(p-q) * Ec/sqrt(Z) | 2.4306 | (for xi) | TB-SMA only
|  |  | -0.98 | 0.020253 |  | 2.7275 | 0.096388 | 2.6579 | 0.093737 | 3.5793 | -0.5337 | 12.1304 | 0.39367 | 1 | 400 | <- Temperature [K] for ratio (Stracture 1/Structure 2)
|  |  | -0.96 | -0.036706 |  | 2.7471 | -0.17469 | 2.6767 | -0.16988 | 3.1273 | -0.78572 | 10.903 | 0.37926 | 1 |  | check (xi/A)/(p/q) | 3.1406 | vs. sqrt(Z) = | 0 | Differene = | 3.1406
|  |  | -0.94 | -0.091244 |  | 2.7667 | -0.43424 | 2.6955 | -0.42229 | 2.6947 | -1.0259 | 9.7904 | 0.36433 | 1
|  |  | -0.92 | -0.14344 |  | 2.7863 | -0.68265 | 2.7144 | -0.66388 | 2.2809 | -1.2546 | 8.7826 | 0.349 | 1 |  | Rosato et al., |  |  |  |  | Test | input
|  |  | -0.9 | -0.19338 |  | 2.8059 | -0.9203 | 2.7332 | -0.89499 | 1.8851 | -1.4724 | 7.8702 | 0.33339 | 1 |  | A | 0.30507 |  |  |  | FCC | Nd | Rose (Table 1)
|  |  | -0.88 | -0.24113 |  | 2.8255 | -1.1475 | 2.752 | -1.116 | 1.5067 | -1.6795 | 7.045 | 0.31761 | 1 |  | xi | 2.4306 |  |  |  | l[A] | 0.6514 | 1st Line
|  |  | -0.86 | -0.28676 |  | 2.8451 | -1.3647 | 2.7708 | -1.3272 | 1.1451 | -1.8765 | 6.299 | 0.30174 | 1 | [6 empty] | rwse[A] | 1.41 | 2nd Line
|  |  | -0.84 | -0.33036 |  | 2.8647 | -1.5722 | 2.7896 | -1.529 | 0.79957 | -2.0636 | 5.6253 | 0.28587 | 1 |  | p/q | 2.9511 |  |  |  | factor, f | 1 | f*B(V0)'= | 4.073
|  |  | -0.82 | -0.37198 |  | 2.8843 | -1.7703 | 2.8084 | -1.7216 | 0.46967 | -2.2413 | 5.0174 | 0.27008 | 1 |  | d | 0.05 |  |  |  | 3l(B'-1)rwse | 4.259 | <- The paper is missing the division symbol "/" before rwse.
|  |  | -0.8 | -0.41169 |  | 2.9039 | -1.9593 | 2.8272 | -1.9054 | 0.15477 | -2.4098 | 4.4692 | 0.25445 | 1 |  | check | 2.629e-12 | <- Closer to zero is better!!! |  |  | p/q | 16.0771 | Note: 2=< p/q <= 5, (closed packing: p/q >= 2.7)
Note: Because the Schrödinger equation is a second-order partial differential equation, it is sometimes thought that there may have been a basis for obtaining a universal curve as a universal solution. |  |  | -0.78 | -0.44957 |  | 2.9235 | -2.1395 | 2.846 | -2.0807 | -0.14567 | -2.5696 | 3.9754 | 0.23904 | 1 | [6 empty] | p | 0.8752
|  |  | -0.76 | -0.48566 |  | 2.9431 | -2.3113 | 2.8648 | -2.2477 | -0.43219 | -2.7209 | 3.5311 | 0.22391 | 1 |  | Table X. d value vs. (p/q) for Rose function
|  |  | -0.74 | -0.52004 |  | 2.9628 | -2.4749 | 2.8836 | -2.4068 | -0.70528 | -2.8641 | 3.1316 | 0.20911 | 1 |  | d | p/q | MEAM | Abell | Li | FERNANDEZ
|  |  | -0.72 | -0.55275 |  | 2.9824 | -2.6306 | 2.9024 | -2.5583 | -0.96545 | -2.9995 | 2.7728 | 0.19469 | 1 |  | 0.2 | 8.1168 |  | <- Li | <- In
|  |  | -0.7 | -0.58387 |  | 3.002 | -2.7787 | 2.9213 | -2.7023 | -1.2132 | -3.1273 | 2.4509 | 0.18069 | 1 |  | 0.15 | 6.25 |  | <- Li | <- Li, Na
|  |  | -0.68 | -0.61344 |  | 3.0216 | -2.9194 | 2.9401 | -2.8391 | -1.4489 | -3.248 | 2.1624 | 0.16714 | 1 |  | 0.1 | 4.5397 |  |  | <- Ag, Hf, Tl, Yb, Zn
|  |  | -0.66 | -0.64152 |  | 3.0412 | -3.053 | 2.9589 | -2.9691 | -1.6731 | -3.3616 | 1.9043 | 0.15408 | 1 |  | 0.095 | 4.3764 |  |  | <- Rb
|  |  | -0.64 | -0.66815 |  | 3.0608 | -3.1798 | 2.9777 | -3.0923 | -1.8862 | -3.4686 | 1.6735 | 0.14153 | 1 |  | 0.09 | 4.21 |  |  | <- Nd
|  |  | -0.62 | -0.6934 |  | 3.0804 | -3.3 | 2.9965 | -3.2092 | -2.0885 | -3.5691 | 1.4675 | 0.12951 | 1 |  | 0.085 | 4.0534 |  |  | <- Pt
|  |  | -0.6 | -0.71731 |  | 3.1 | -3.4137 | 3.0153 | -3.3198 | -2.2806 | -3.6634 | 1.2839 | 0.11803 | 1 |  | 0.08 | 3.89 |  |  | <- Cu
|  |  | -0.58 | -0.73992 |  | 3.1196 | -3.5213 | 3.0341 | -3.4245 | -2.4628 | -3.7518 | 1.1205 | 0.10711 | 1 |  | 0.075 | 3.7347 |  | <- K | <- Th
|  |  | -0.56 | -0.76128 |  | 3.1392 | -3.623 | 3.0529 | -3.5234 | -2.6354 | -3.8344 | 0.97534 | 0.096755 | 1 |  | 0.07 | 3.58 | <- Si | <- K
|  |  | -0.54 | -0.78144 |  | 3.1588 | -3.7189 | 3.0717 | -3.6167 | -2.7989 | -3.9116 | 0.84656 | 0.086972 | 1 |  | 0.065 | 3.4197 |  |  | <- Rh
|  |  | -0.52 | -0.80044 |  | 3.1784 | -3.8094 | 3.0905 | -3.7046 | -2.9535 | -3.9834 | 0.73253 | 0.077761 | 1 |  | 0.06 | 3.26 |  | <- Na, K, Cs, Al
|  |  | -0.5 | -0.81832 |  | 3.198 | -3.8945 | 3.1093 | -3.7873 | -3.0996 | -4.0502 | 0.63178 | 0.069123 | 1 |  | 0.055 | 3.1071 |  | <- Cu
|  |  | -0.48 | -0.83512 |  | 3.2176 | -3.9744 | 3.1282 | -3.8651 | -3.2376 | -4.1122 | 0.54294 | 0.061054 | 1 |  | 0.05 | 2.95 | <- Al,Fe,Ni,Pd,Pt,In,Cu,Ag,Au |  | <- Ni | <- Li,Na,Al,K,Ca,Ti,V,Fe,Co,Ni,Cu,Zn,Nb,Mo,Pd,Ag,Ta,Re,Ir,Pt,Au,Pb,Th
|  |  | -0.46 | -0.85088 |  | 3.2372 | -4.0494 | 3.147 | -3.938 | -3.3677 | -4.1694 | 0.46479 | 0.053549 | 1 |  | 0.045 | 2.7951 |  | <- Ag
|  |  | -0.44 | -0.86564 |  | 3.2568 | -4.1197 | 3.1658 | -4.0063 | -3.4902 | -4.2222 | 0.3962 | 0.046601 | 1 |  | 0.04 | 2.64 |  | <- Ag | <- K, Pb
|  |  | -0.42 | -0.87943 |  | 3.2764 | -4.1853 | 3.1846 | -4.0702 | -3.6055 | -4.2707 | 0.33617 | 0.040199 | 1 |  | 0.035 | 2.481 |  |  | <- Cd
|  |  | -0.4 | -0.89229 |  | 3.296 | -4.2465 | 3.2034 | -4.1297 | -3.7138 | -4.315 | 0.28378 | 0.034333 | 1 |  | 0.03 | 2.32 |  | <- Au
|  |  | -0.38 | -0.90426 |  | 3.3157 | -4.3035 | 3.2222 | -4.1851 | -3.8154 | -4.3554 | 0.23821 | 0.028992 | 1 |  | 0.025 | 2.1594 |  |  | <- Al
|  |  | -0.36 | -0.91537 |  | 3.3353 | -4.3563 | 3.241 | -4.2365 | -3.9106 | -4.3919 | 0.19871 | 0.02416 | 1 |  | 0.02 | 1.99 |  | <- Si, Ge
|  |  | -0.34 | -0.92565 |  | 3.3549 | -4.4052 | 3.2598 | -4.2841 | -3.9995 | -4.4249 | 0.1646 | 0.019824 | 1 |  | 0.015 | 1.8181 |  | <- Si
|  |  | -0.32 | -0.93512 |  | 3.3745 | -4.4503 | 3.2786 | -4.3279 | -4.0826 | -4.4543 | 0.13527 | 0.015968 | 1 |  | 0.01 | 1.63 |  | <- H | <- In
|  |  | -0.3 | -0.94383 |  | 3.3941 | -4.4918 | 3.2974 | -4.3682 | -4.1599 | -4.4804 | 0.11018 | 0.012576 | 1 |  | 0.005 | 1.41 |  | <-C
|  |  | -0.28 | -0.9518 |  | 3.4137 | -4.5297 | 3.3162 | -4.4051 | -4.2317 | -4.5033 | 0.08882 | 0.0096315 | 1 |  | 0.001 | 0.857
|  |  | -0.26 | -0.95906 |  | 3.4333 | -4.5643 | 3.3351 | -4.4387 | -4.2983 | -4.5231 | 0.070757 | 0.0071163 | 1 |  | Note: The existence of a minimum for Eb requires p > q.
|  |  | -0.24 | -0.96563 |  | 3.4529 | -4.5955 | 3.3539 | -4.4691 | -4.3598 | -4.5399 | 0.055588 | 0.005013 | 1
|  |  | -0.22 | -0.97155 |  | 3.4725 | -4.6237 | 3.3727 | -4.4965 | -4.4164 | -4.554 | 0.042956 | 0.0033037 | 1
|  |  | -0.2 | -0.97684 |  | 3.4921 | -4.6489 | 3.3915 | -4.521 | -4.4685 | -4.5654 | 0.032538 | 0.0019702 | 1
|  |  | -0.18 | -0.98151 |  | 3.5117 | -4.6711 | 3.4103 | -4.5426 | -4.516 | -4.5742 | 0.024049 | 0.00099438 | 1
|  |  | -0.16 | -0.98561 |  | 3.5313 | -4.6906 | 3.4291 | -4.5616 | -4.5593 | -4.5805 | 0.017232 | 0.00035798 | 1
|  |  | -0.14 | -0.98914 |  | 3.5509 | -4.7074 | 3.4479 | -4.578 | -4.5985 | -4.5845 | 0.011859 | 4.2883e-05 | 1
|  |  | -0.12 | -0.99214 |  | 3.5705 | -4.7217 | 3.4667 | -4.5918 | -4.6338 | -4.5862 | 0.0077244 | 3.1134e-05 | 1
|  |  | -0.1 | -0.99462 |  | 3.5901 | -4.7335 | 3.4855 | -4.6033 | -4.6653 | -4.5858 | 0.0046492 | 0.00030497 | 1
|  |  | -0.08 | -0.99661 |  | 3.6097 | -4.743 | 3.5043 | -4.6125 | -4.6932 | -4.5834 | 0.0024729 | 0.00084687 | 1
|  |  | -0.06 | -0.99812 |  | 3.6293 | -4.7502 | 3.5231 | -4.6195 | -4.7177 | -4.579 | 0.0010537 | 0.0016397 | 1
|  |  | -0.04 | -0.99918 |  | 3.649 | -4.7552 | 3.542 | -4.6244 | -4.7389 | -4.5728 | 0.00026659 | 0.0026665 | 1
|  |  | -0.02 | -0.9998 |  | 3.6686 | -4.7581 | 3.5608 | -4.6273 | -4.7569 | -4.5647 | 0.016306 | 39.108 | 10000
|  | re -> | 0 | -1 |  | 3.6882 | -4.7591 | 3.5796 | -4.6282 | -4.7718 | -4.555 | 1.6235 | 53.5663 | 10000 | <- re position
|  |  | 0.02 | -0.9998 |  | 3.7078 | -4.7582 | 3.5984 | -4.6273 | -4.7839 | -4.5437 | 6.644 | 69.8832 | 10000
|  |  | 0.04 | -0.99922 |  | 3.7274 | -4.7554 | 3.6172 | -4.6246 | -4.7933 | -4.5308 | 0.0014343 | 0.0087907 | 1
|  |  | 0.06 | -0.99828 |  | 3.747 | -4.7509 | 3.636 | -4.6202 | -4.8 | -4.5165 | 0.0024085 | 0.010749 | 1
|  |  | 0.08 | -0.99698 |  | 3.7666 | -4.7447 | 3.6548 | -4.6142 | -4.8042 | -4.5009 | 0.0035317 | 0.012849 | 1
|  |  | 0.1 | -0.99535 |  | 3.7862 | -4.737 | 3.6736 | -4.6067 | -4.8059 | -4.4839 | 0.004757 | 0.015078 | 1
|  |  | 0.12 | -0.9934 |  | 3.8058 | -4.7277 | 3.6924 | -4.5976 | -4.8054 | -4.4656 | 0.0060438 | 0.017421 | 1
|  |  | 0.14 | -0.99114 |  | 3.8254 | -4.7169 | 3.7112 | -4.5872 | -4.8027 | -4.4462 | 0.0073581 | 0.019866 | 1
|  |  | 0.16 | -0.98859 |  | 3.845 | -4.7048 | 3.73 | -4.5754 | -4.7979 | -4.4257 | 0.0086713 | 0.022402 | 1
|  |  | 0.18 | -0.98576 |  | 3.8646 | -4.6913 | 3.7489 | -4.5623 | -4.7911 | -4.4041 | 0.0099594 | 0.025016 | 1
|  |  | 0.2 | -0.98267 |  | 3.8842 | -4.6766 | 3.7677 | -4.548 | -4.7825 | -4.3816 | 0.011203 | 0.027697 | 1
|  |  | 0.22 | -0.97932 |  | 3.9038 | -4.6607 | 3.7865 | -4.5325 | -4.772 | -4.358 | 0.012386 | 0.030435 | 1
|  |  | 0.24 | -0.97574 |  | 3.9234 | -4.6436 | 3.8053 | -4.5159 | -4.7598 | -4.3336 | 0.013496 | 0.03322 | 1
|  |  | 0.26 | -0.97192 |  | 3.943 | -4.6255 | 3.8241 | -4.4983 | -4.746 | -4.3084 | 0.014523 | 0.036042 | 1
|  |  | 0.28 | -0.96789 |  | 3.9626 | -4.6063 | 3.8429 | -4.4796 | -4.7306 | -4.2824 | 0.015461 | 0.038891 | 1
|  |  | 0.3 | -0.96365 |  | 3.9822 | -4.5861 | 3.8617 | -4.46 | -4.7138 | -4.2556 | 0.016304 | 0.04176 | 1
|  |  | 0.32 | -0.95921 |  | 4.0019 | -4.565 | 3.8805 | -4.4394 | -4.6956 | -4.2282 | 0.01705 | 0.044641 | 1
|  |  | 0.34 | -0.95459 |  | 4.0215 | -4.543 | 3.8993 | -4.418 | -4.676 | -4.2 | 0.017696 | 0.047525 | 1
|  |  | 0.36 | -0.94979 |  | 4.0411 | -4.5202 | 3.9181 | -4.3958 | -4.6552 | -4.1713 | 0.018243 | 0.050405 | 1
|  |  | 0.38 | -0.94483 |  | 4.0607 | -4.4965 | 3.937 | -4.3729 | -4.6333 | -4.142 | 0.018691 | 0.053274 | 1
|  |  | 0.4 | -0.93971 |  | 4.0803 | -4.4722 | 3.9558 | -4.3491 | -4.6102 | -4.1122 | 0.019044 | 0.056127 | 1
|  |  | 0.42 | -0.93443 |  | 4.0999 | -4.4471 | 3.9746 | -4.3247 | -4.586 | -4.0819 | 0.019304 | 0.058958 | 1
|  |  | 0.44 | -0.92902 |  | 4.1195 | -4.4213 | 3.9934 | -4.2997 | -4.5609 | -4.0512 | 0.019473 | 0.06176 | 1
|  |  | 0.46 | -0.92348 |  | 4.1391 | -4.3949 | 4.0122 | -4.274 | -4.5348 | -4.02 | 0.019558 | 0.064528 | 1
|  |  | 0.48 | -0.91781 |  | 4.1587 | -4.3679 | 4.031 | -4.2478 | -4.5078 | -3.9884 | 0.01956 | 0.067259 | 1
|  |  | 0.5 | -0.91202 |  | 4.1783 | -4.3404 | 4.0498 | -4.221 | -4.48 | -3.9565 | 0.019487 | 0.069947 | 1
|  |  | 0.52 | -0.90612 |  | 4.1979 | -4.3123 | 4.0686 | -4.1937 | -4.4514 | -3.9243 | 0.019342 | 0.072588 | 1
|  |  | 0.54 | -0.90012 |  | 4.2175 | -4.2838 | 4.0874 | -4.166 | -4.4221 | -3.8918 | 0.019131 | 0.07518 | 1
|  |  | 0.56 | -0.89403 |  | 4.2371 | -4.2548 | 4.1062 | -4.1377 | -4.3921 | -3.859 | 0.018859 | 0.077717 | 1
|  |  | 0.58 | -0.88784 |  | 4.2567 | -4.2253 | 4.125 | -4.1091 | -4.3615 | -3.8259 | 0.018531 | 0.080198 | 1
|  |  | 0.6 | -0.88158 |  | 4.2763 | -4.1955 | 4.1439 | -4.0801 | -4.3302 | -3.7927 | 0.018153 | 0.08262 | 1
|  |  | 0.62 | -0.87523 |  | 4.2959 | -4.1653 | 4.1627 | -4.0507 | -4.2985 | -3.7592 | 0.017729 | 0.08498 | 1
|  |  | 0.64 | -0.86881 |  | 4.3155 | -4.1348 | 4.1815 | -4.021 | -4.2662 | -3.7256 | 0.017264 | 0.087275 | 1
|  |  | 0.66 | -0.86233 |  | 4.3351 | -4.1039 | 4.2003 | -3.991 | -4.2334 | -3.6919 | 0.016765 | 0.089504 | 1
|  |  | 0.68 | -0.85579 |  | 4.3548 | -4.0728 | 4.2191 | -3.9608 | -4.2002 | -3.658 | 0.016234 | 0.091666 | 1
|  |  | 0.7 | -0.84919 |  | 4.3744 | -4.0414 | 4.2379 | -3.9302 | -4.1666 | -3.624 | 0.015677 | 0.093758 | 1
|  |  | 0.72 | -0.84254 |  | 4.394 | -4.0097 | 4.2567 | -3.8995 | -4.1326 | -3.59 | 0.015099 | 0.09578 | 1
|  |  | 0.74 | -0.83585 |  | 4.4136 | -3.9779 | 4.2755 | -3.8685 | -4.0983 | -3.5559 | 0.014503 | 0.09773 | 1
|  |  | 0.76 | -0.82911 |  | 4.4332 | -3.9458 | 4.2943 | -3.8373 | -4.0637 | -3.5217 | 0.013893 | 0.099608 | 1
|  |  | 0.78 | -0.82234 |  | 4.4528 | -3.9136 | 4.3131 | -3.806 | -4.0288 | -3.4875 | 0.013273 | 0.10141 | 1
|  |  | 0.8 | -0.81554 |  | 4.4724 | -3.8812 | 4.3319 | -3.7745 | -3.9937 | -3.4533 | 0.012647 | 0.10314 | 1
|  |  | 0.82 | -0.80871 |  | 4.492 | -3.8487 | 4.3508 | -3.7429 | -3.9583 | -3.4191 | 0.012018 | 0.1048 | 1
|  |  | 0.84 | -0.80185 |  | 4.5116 | -3.8161 | 4.3696 | -3.7111 | -3.9228 | -3.385 | 0.011388 | 0.10638 | 1
|  |  | 0.86 | -0.79497 |  | 4.5312 | -3.7834 | 4.3884 | -3.6793 | -3.8871 | -3.3508 | 10.7616 | 107.8903 | 1000
|  |  | 0.88 | -0.78808 |  | 4.5508 | -3.7506 | 4.4072 | -3.6474 | -3.8513 | -3.3168 | 10.1404 | 109.3246 | 1000
|  |  | 0.9 | -0.78117 |  | 4.5704 | -3.7177 | 4.426 | -3.6154 | -3.8153 | -3.2827 | 9.527 | 110.685 | 1000
|  |  | 0.92 | -0.77426 |  | 4.59 | -3.6848 | 4.4448 | -3.5834 | -3.7792 | -3.2488 | 0.0089236 | 0.11197 | 1
|  |  | 0.94 | -0.76733 |  | 4.6096 | -3.6518 | 4.4636 | -3.5514 | -3.7431 | -3.2149 | 0.0083323 | 0.11319 | 1
|  |  | 0.96 | -0.7604 |  | 4.6292 | -3.6188 | 4.4824 | -3.5193 | -3.7069 | -3.1812 | 0.0077549 | 0.11433 | 1
|  |  | 0.98 | -0.75348 |  | 4.6488 | -3.5859 | 4.5012 | -3.4872 | -3.6707 | -3.1475 | 0.0071929 | 0.1154 | 1
|  |  | 1 | -0.74655 |  | 4.6684 | -3.5529 | 4.52 | -3.4552 | -3.6344 | -3.114 | 0.0066478 | 0.1164 | 1
|  |  | 1.02 | -0.73962 |  | 4.6881 | -3.5199 | 4.5388 | -3.4231 | -3.5982 | -3.0806 | 0.0061209 | 0.11732 | 1
|  |  | 1.04 | -0.73271 |  | 4.7077 | -3.487 | 4.5577 | -3.3911 | -3.5619 | -3.0473 | 0.0056133 | 0.11818 | 1
|  |  | 1.06 | -0.7258 |  | 4.7273 | -3.4542 | 4.5765 | -3.3591 | -3.5257 | -3.0142 | 0.0051259 | 0.11897 | 1
|  |  | 1.08 | -0.7189 |  | 4.7469 | -3.4213 | 4.5953 | -3.3272 | -3.4896 | -2.9813 | 0.0046596 | 0.1197 | 1
|  |  | 1.1 | -0.71202 |  | 4.7665 | -3.3886 | 4.6141 | -3.2954 | -3.4535 | -2.9485 | 0.004215 | 0.12035 | 1
|  |  | 1.12 | -0.70516 |  | 4.7861 | -3.3559 | 4.6329 | -3.2636 | -3.4175 | -2.9158 | 0.0037926 | 0.12095 | 1
|  |  | 1.14 | -0.69831 |  | 4.8057 | -3.3233 | 4.6517 | -3.2319 | -3.3816 | -2.8834 | 0.003393 | 0.12147 | 1
|  |  | 1.16 | -0.69148 |  | 4.8253 | -3.2908 | 4.6705 | -3.2003 | -3.3457 | -2.8511 | 0.0030163 | 0.12194 | 1
|  |  | 1.18 | -0.68467 |  | 4.8449 | -3.2584 | 4.6893 | -3.1688 | -3.31 | -2.819 | 0.0026627 | 0.12234 | 1
|  |  | 1.2 | -0.67789 |  | 4.8645 | -3.2261 | 4.7081 | -3.1374 | -3.2744 | -2.7871 | 0.0023324 | 0.12269 | 1
|  |  | 1.22 | -0.67113 |  | 4.8841 | -3.194 | 4.7269 | -3.1061 | -3.239 | -2.7555 | 0.0020253 | 0.12297 | 1
|  |  | 1.24 | -0.6644 |  | 4.9037 | -3.162 | 4.7457 | -3.075 | -3.2037 | -2.724 | 0.0017414 | 0.1232 | 1
|  |  | 1.26 | -0.6577 |  | 4.9233 | -3.1301 | 4.7646 | -3.044 | -3.1685 | -2.6927 | 0.0014804 | 0.12337 | 1
|  |  | 1.28 | -0.65102 |  | 4.9429 | -3.0983 | 4.7834 | -3.0131 | -3.1335 | -2.6617 | 0.0012423 | 0.12349 | 1
|  |  | 1.3 | -0.64438 |  | 4.9625 | -3.0667 | 4.8022 | -2.9823 | -3.0987 | -2.6308 | 0.0010266 | 0.12355 | 1
|  |  | 1.32 | -0.63777 |  | 4.9821 | -3.0352 | 4.821 | -2.9517 | -3.0641 | -2.6002 | 0.00083295 | 0.12356 | 1
|  |  | 1.34 | -0.6312 |  | 5.0017 | -3.0039 | 4.8398 | -2.9213 | -3.0296 | -2.5698 | 0.00066102 | 0.12352 | 1
|  |  | 1.36 | -0.62465 |  | 5.0213 | -2.9728 | 4.8586 | -2.891 | -2.9954 | -2.5397 | 0.00051031 | 0.12344 | 1
|  |  | 1.38 | -0.61815 |  | 5.041 | -2.9418 | 4.8774 | -2.8609 | -2.9613 | -2.5098 | 0.00038031 | 0.1233 | 1
|  |  | 1.4 | -0.61168 |  | 5.0606 | -2.911 | 4.8962 | -2.831 | -2.9275 | -2.4801 | 0.00027049 | 0.12312 | 1
|  |  | 1.42 | -0.60524 |  | 5.0802 | -2.8804 | 4.915 | -2.8012 | -2.8938 | -2.4506 | 0.00018027 | 0.12289 | 1
|  |  | 1.44 | -0.59885 |  | 5.0998 | -2.85 | 4.9338 | -2.7716 | -2.8604 | -2.4214 | 0.00010904 | 0.12262 | 1
|  |  | 1.46 | -0.5925 |  | 5.1194 | -2.8198 | 4.9526 | -2.7422 | -2.8272 | -2.3925 | 5.6186e-05 | 0.12231 | 1
|  |  | 1.48 | -0.58618 |  | 5.139 | -2.7897 | 4.9715 | -2.713 | -2.7943 | -2.3637 | 2.1044e-05 | 0.12196 | 1
|  |  | 1.5 | -0.57991 |  | 5.1586 | -2.7598 | 4.9903 | -2.6839 | -2.7616 | -2.3353 | 2.9527e-06 | 0.12156 | 1
|  |  | 1.52 | -0.57368 |  | 5.1782 | -2.7302 | 5.0091 | -2.6551 | -2.7291 | -2.3071 | 1.2329e-06 | 0.12113 | 1
|  |  | 1.54 | -0.56749 |  | 5.1978 | -2.7007 | 5.0279 | -2.6265 | -2.6968 | -2.2791 | 1.5194e-05 | 0.12067 | 1
|  |  | 1.56 | -0.56134 |  | 5.2174 | -2.6715 | 5.0467 | -2.598 | -2.6648 | -2.2514 | 4.4138e-05 | 0.12017 | 1
|  |  | 1.58 | -0.55524 |  | 5.237 | -2.6424 | 5.0655 | -2.5698 | -2.6331 | -2.2239 | 8.7362e-05 | 0.11963 | 1
|  |  | 1.6 | -0.54918 |  | 5.2566 | -2.6136 | 5.0843 | -2.5417 | -2.6016 | -2.1967 | 0.00014416 | 0.11906 | 1
|  |  | 1.62 | -0.54317 |  | 5.2762 | -2.585 | 5.1031 | -2.5139 | -2.5704 | -2.1697 | 0.00021383 | 0.11846 | 1
|  |  | 1.64 | -0.5372 |  | 5.2958 | -2.5566 | 5.1219 | -2.4863 | -2.5394 | -2.143 | 0.00029567 | 0.11783 | 1
|  |  | 1.66 | -0.53128 |  | 5.3154 | -2.5284 | 5.1407 | -2.4589 | -2.5087 | -2.1165 | 0.00038898 | 0.11718 | 1
|  |  | 1.68 | -0.5254 |  | 5.335 | -2.5004 | 5.1595 | -2.4316 | -2.4782 | -2.0903 | 0.00049307 | 0.11649 | 1
|  |  | 1.7 | -0.51957 |  | 5.3546 | -2.4727 | 5.1784 | -2.4047 | -2.448 | -2.0644 | 0.00060726 | 0.11578 | 1
|  |  | 1.72 | -0.51378 |  | 5.3743 | -2.4451 | 5.1972 | -2.3779 | -2.4181 | -2.0387 | 0.00073086 | 0.11504 | 1
|  |  | 1.74 | -0.50804 |  | 5.3939 | -2.4178 | 5.216 | -2.3513 | -2.3884 | -2.0133 | 0.00086322 | 0.11428 | 1
|  |  | 1.76 | -0.50235 |  | 5.4135 | -2.3907 | 5.2348 | -2.325 | -2.3591 | -1.9881 | 0.0010037 | 0.11349 | 1
|  |  | 1.78 | -0.49671 |  | 5.4331 | -2.3639 | 5.2536 | -2.2989 | -2.3299 | -1.9632 | 0.0011516 | 0.11269 | 1
|  |  | 1.8 | -0.49111 |  | 5.4527 | -2.3372 | 5.2724 | -2.2729 | -2.3011 | -1.9385 | 0.0013064 | 0.11186 | 1
|  |  | 1.82 | -0.48556 |  | 5.4723 | -2.3108 | 5.2912 | -2.2473 | -2.2725 | -1.9141 | 0.0014674 | 0.11102 | 1
|  |  | 1.84 | -0.48006 |  | 5.4919 | -2.2846 | 5.31 | -2.2218 | -2.2442 | -1.8899 | 0.001634 | 0.11015 | 1
|  |  | 1.86 | -0.4746 |  | 5.5115 | -2.2587 | 5.3288 | -2.1965 | -2.2162 | -1.866 | 0.0018057 | 0.10927 | 1
|  |  | 1.88 | -0.46919 |  | 5.5311 | -2.2329 | 5.3476 | -2.1715 | -2.1884 | -1.8423 | 0.0019819 | 0.10837 | 1
|  |  | 1.9 | -0.46383 |  | 5.5507 | -2.2074 | 5.3664 | -2.1467 | -2.1609 | -1.8189 | 0.002162 | 0.10746 | 1
|  |  | 1.92 | -0.45852 |  | 5.5703 | -2.1822 | 5.3853 | -2.1221 | -2.1337 | -1.7957 | 0.0023455 | 0.10653 | 1
|  |  | 1.94 | -0.45326 |  | 5.5899 | -2.1571 | 5.4041 | -2.0978 | -2.1068 | -1.7728 | 0.002532 | 0.10559 | 1
|  |  | 1.96 | -0.44804 |  | 5.6095 | -2.1323 | 5.4229 | -2.0736 | -2.0801 | -1.7502 | 0.0027208 | 0.10463 | 1
|  |  | 1.98 | -0.44288 |  | 5.6291 | -2.1077 | 5.4417 | -2.0497 | -2.0537 | -1.7278 | 0.0029116 | 0.10366 | 1
|  |  | 2 | -0.43776 |  | 5.6487 | -2.0833 | 5.4605 | -2.026 | -2.0276 | -1.7056 | 0.0031039 | 0.10269 | 1
|  |  | 2.02 | -0.43268 |  | 5.6683 | -2.0592 | 5.4793 | -2.0026 | -2.0018 | -1.6836 | 0.0032973 | 0.1017 | 1
|  |  | 2.04 | -0.42766 |  | 5.6879 | -2.0353 | 5.4981 | -1.9793 | -1.9762 | -1.662 | 0.0034912 | 0.1007 | 1
|  |  | 2.06 | -0.42268 |  | 5.7075 | -2.0116 | 5.5169 | -1.9563 | -1.9509 | -1.6405 | 0.0036854 | 0.099696 | 1
|  |  | 2.08 | -0.41775 |  | 5.7272 | -1.9881 | 5.5357 | -1.9335 | -1.9258 | -1.6193 | 0.0038795 | 0.098683 | 1
|  |  | 2.1 | -0.41287 |  | 5.7468 | -1.9649 | 5.5545 | -1.9109 | -1.9011 | -1.5983 | 0.004073 | 0.097662 | 1
|  |  | 2.12 | -0.40804 |  | 5.7664 | -1.9419 | 5.5733 | -1.8885 | -1.8766 | -1.5776 | 0.0042656 | 0.096636 | 1
|  |  | 2.14 | -0.40325 |  | 5.786 | -1.9191 | 5.5922 | -1.8663 | -1.8523 | -1.5571 | 0.0044571 | 0.095604 | 1
|  |  | 2.16 | -0.39851 |  | 5.8056 | -1.8966 | 5.611 | -1.8444 | -1.8284 | -1.5369 | 0.004647 | 0.094567 | 1
|  |  | 2.18 | -0.39382 |  | 5.8252 | -1.8742 | 5.6298 | -1.8227 | -1.8047 | -1.5168 | 0.0048351 | 0.093526 | 1
|  |  | 2.2 | -0.38917 |  | 5.8448 | -1.8521 | 5.6486 | -1.8012 | -1.7812 | -1.497 | 0.0050211 | 0.092481 | 1
|  |  | 2.22 | -0.38457 |  | 5.8644 | -1.8302 | 5.6674 | -1.7799 | -1.7581 | -1.4775 | 0.0052048 | 0.091433 | 1
|  |  | 2.24 | -0.38001 |  | 5.884 | -1.8085 | 5.6862 | -1.7588 | -1.7351 | -1.4581 | 0.0053859 | 0.090383 | 1
|  |  | 2.26 | -0.37551 |  | 5.9036 | -1.7871 | 5.705 | -1.7379 | -1.7125 | -1.439 | 0.0055642 | 0.089331 | 1
|  |  | 2.28 | -0.37104 |  | 5.9232 | -1.7658 | 5.7238 | -1.7173 | -1.6901 | -1.4202 | 0.0057394 | 0.088278 | 1
|  |  | 2.3 | -0.36663 |  | 5.9428 | -1.7448 | 5.7426 | -1.6968 | -1.6679 | -1.4015 | 0.0059113 | 0.087224 | 1
|  |  | 2.32 | -0.36226 |  | 5.9624 | -1.724 | 5.7614 | -1.6766 | -1.646 | -1.383 | 0.0060799 | 0.08617 | 1
|  |  | 2.34 | -0.35793 |  | 5.982 | -1.7034 | 5.7802 | -1.6566 | -1.6244 | -1.3648 | 0.0062448 | 0.085116 | 1
|  |  | 2.36 | -0.35365 |  | 6.0016 | -1.683 | 5.7991 | -1.6368 | -1.603 | -1.3468 | 0.0064059 | 0.084064 | 1
|  |  | 2.38 | -0.34941 |  | 6.0212 | -1.6629 | 5.8179 | -1.6171 | -1.5819 | -1.329 | 0.0065632 | 0.083012 | 1
|  |  | 2.4 | -0.34522 |  | 6.0408 | -1.6429 | 5.8367 | -1.5977 | -1.561 | -1.3114 | 0.0067164 | 0.081962 | 1
|  |  | 2.42 | -0.34107 |  | 6.0605 | -1.6232 | 5.8555 | -1.5785 | -1.5403 | -1.2941 | 0.0068654 | 0.080915 | 1
|  |  | 2.44 | -0.33696 |  | 6.0801 | -1.6036 | 5.8743 | -1.5595 | -1.5199 | -1.2769 | 0.0070101 | 0.079869 | 1
|  |  | 2.46 | -0.3329 |  | 6.0997 | -1.5843 | 5.8931 | -1.5407 | -1.4998 | -1.26 | 0.0071505 | 0.078827 | 1
|  |  | 2.48 | -0.32889 |  | 6.1193 | -1.5652 | 5.9119 | -1.5221 | -1.4798 | -1.2432 | 0.0072864 | 0.077789 | 1
|  |  | 2.5 | -0.32491 |  | 6.1389 | -1.5463 | 5.9307 | -1.5037 | -1.4602 | -1.2267 | 0.0074178 | 0.076753 | 1
|  |  | 2.52 | -0.32098 |  | 6.1585 | -1.5276 | 5.9495 | -1.4855 | -1.4407 | -1.2104 | 0.0075446 | 0.075722 | 1
|  |  | 2.54 | -0.31709 |  | 6.1781 | -1.5091 | 5.9683 | -1.4675 | -1.4215 | -1.1942 | 0.0076667 | 0.074696 | 1
|  |  | 2.56 | -0.31324 |  | 6.1977 | -1.4907 | 5.9871 | -1.4497 | -1.4025 | -1.1783 | 0.0077842 | 0.073674 | 1
|  |  | 2.58 | -0.30943 |  | 6.2173 | -1.4726 | 6.006 | -1.4321 | -1.3838 | -1.1626 | 0.0078969 | 0.072657 | 1
|  |  | 2.6 | -0.30567 |  | 6.2369 | -1.4547 | 6.0248 | -1.4147 | -1.3652 | -1.147 | 0.0080048 | 0.071646 | 1
|  |  | 2.62 | -0.30194 |  | 6.2565 | -1.437 | 6.0436 | -1.3975 | -1.3469 | -1.1317 | 0.0081079 | 0.07064 | 1
|  |  | 2.64 | -0.29826 |  | 6.2761 | -1.4195 | 6.0624 | -1.3804 | -1.3289 | -1.1165 | 0.0082063 | 0.06964 | 1
|  |  | 2.66 | -0.29462 |  | 6.2957 | -1.4021 | 6.0812 | -1.3636 | -1.311 | -1.1015 | 0.0082998 | 0.068646 | 1
|  |  | 2.68 | -0.29102 |  | 6.3153 | -1.385 | 6.1 | -1.3469 | -1.2934 | -1.0868 | 0.0083886 | 0.067658 | 1
|  |  | 2.7 | -0.28745 |  | 6.3349 | -1.368 | 6.1188 | -1.3304 | -1.276 | -1.0722 | 0.0084725 | 0.066677 | 1
|  |  | 2.72 | -0.28393 |  | 6.3545 | -1.3512 | 6.1376 | -1.3141 | -1.2588 | -1.0578 | 0.0085517 | 0.065703 | 1
|  |  | 2.74 | -0.28045 |  | 6.3741 | -1.3347 | 6.1564 | -1.298 | -1.2418 | -1.0435 | 0.0086262 | 0.064736 | 1
|  |  | 2.76 | -0.277 |  | 6.3937 | -1.3183 | 6.1752 | -1.282 | -1.225 | -1.0295 | 0.0086959 | 0.063776 | 1
|  |  | 2.78 | -0.27359 |  | 6.4134 | -1.3021 | 6.194 | -1.2662 | -1.2085 | -1.0156 | 0.0087609 | 0.062823 | 1
|  |  | 2.8 | -0.27023 |  | 6.433 | -1.286 | 6.2129 | -1.2507 | -1.1921 | -1.0019 | 0.0088213 | 0.061878 | 1
|  |  | 2.82 | -0.26689 |  | 6.4526 | -1.2702 | 6.2317 | -1.2352 | -1.176 | -0.98838 | 0.0088771 | 0.060941 | 1
|  |  | 2.84 | -0.2636 |  | 6.4722 | -1.2545 | 6.2505 | -1.22 | -1.16 | -0.97503 | 0.0089283 | 0.060012 | 1
|  |  | 2.86 | -0.26035 |  | 6.4918 | -1.239 | 6.2693 | -1.2049 | -1.1443 | -0.96185 | 0.008975 | 0.05909 | 1
|  |  | 2.88 | -0.25713 |  | 6.5114 | -1.2237 | 6.2881 | -1.19 | -1.1287 | -0.94884 | 0.0090173 | 0.058177 | 1
|  |  | 2.9 | -0.25394 |  | 6.531 | -1.2085 | 6.3069 | -1.1753 | -1.1134 | -0.93599 | 0.0090552 | 0.057272 | 1
|  |  | 2.92 | -0.2508 |  | 6.5506 | -1.1936 | 6.3257 | -1.1607 | -1.0982 | -0.92331 | 0.0090887 | 0.056375 | 1
|  |  | 2.94 | -0.24769 |  | 6.5702 | -1.1788 | 6.3445 | -1.1464 | -1.0833 | -0.91079 | 0.009118 | 0.055487 | 1
|  |  | 2.96 | -0.24461 |  | 6.5898 | -1.1641 | 6.3633 | -1.1321 | -1.0685 | -0.89844 | 0.0091431 | 0.054608 | 1
|  |  | 2.98 | -0.24157 |  | 6.6094 | -1.1497 | 6.3821 | -1.1181 | -1.0539 | -0.88624 | 0.009164 | 0.053737 | 1
|  |  | 3 | -0.23857 |  | 6.629 | -1.1354 | 6.4009 | -1.1041 | -1.0396 | -0.8742 | 0.009181 | 0.052875 | 1
|  |  | 3.02 | -0.2356 |  | 6.6486 | -1.1212 | 6.4198 | -1.0904 | -1.0254 | -0.86232 | 0.0091939 | 0.052021 | 1
|  |  | 3.04 | -0.23266 |  | 6.6682 | -1.1073 | 6.4386 | -1.0768 | -1.0113 | -0.85059 | 0.009203 | 0.051177 | 1
|  |  | 3.06 | -0.22976 |  | 6.6878 | -1.0935 | 6.4574 | -1.0634 | -0.9975 | -0.83902 | 0.0092083 | 0.050342 | 1
|  |  | 3.08 | -0.22689 |  | 6.7074 | -1.0798 | 6.4762 | -1.0501 | -0.98384 | -0.82759 | 0.0092098 | 0.049515 | 1
|  |  | 3.1 | -0.22406 |  | 6.727 | -1.0663 | 6.495 | -1.037 | -0.97036 | -0.81631 | 0.0092077 | 0.048698 | 1
|  |  | 3.12 | -0.22126 |  | 6.7467 | -1.053 | 6.5138 | -1.024 | -0.95706 | -0.80518 | 0.009202 | 0.04789 | 1
|  |  | 3.14 | -0.21849 |  | 6.7663 | -1.0398 | 6.5326 | -1.0112 | -0.94392 | -0.7942 | 0.0091929 | 0.047091 | 1
|  |  | 3.16 | -0.21575 |  | 6.7859 | -1.0268 | 6.5514 | -0.99854 | -0.93096 | -0.78336 | 0.0091803 | 0.046301 | 1
|  |  | 3.18 | -0.21305 |  | 6.8055 | -1.0139 | 6.5702 | -0.98602 | -0.91817 | -0.77266 | 0.0091645 | 0.04552 | 1
|  |  | 3.2 | -0.21037 |  | 6.8251 | -1.0012 | 6.589 | -0.97364 | -0.90555 | -0.7621 | 0.0091454 | 0.044749 | 1
|  |  | 3.22 | -0.20773 |  | 6.8447 | -0.98861 | 6.6078 | -0.96141 | -0.89309 | -0.75169 | 0.0091232 | 0.043986 | 1
|  |  | 3.24 | -0.20512 |  | 6.8643 | -0.97618 | 6.6267 | -0.94933 | -0.8808 | -0.7414 | 0.009098 | 0.043233 | 1
|  |  | 3.26 | -0.20254 |  | 6.8839 | -0.9639 | 6.6455 | -0.93739 | -0.86866 | -0.73126 | 0.0090699 | 0.04249 | 1
|  |  | 3.28 | -0.19999 |  | 6.9035 | -0.95176 | 6.6643 | -0.92559 | -0.85669 | -0.72124 | 0.0090388 | 0.041755 | 1
|  |  | 3.3 | -0.19747 |  | 6.9231 | -0.93977 | 6.6831 | -0.91392 | -0.84488 | -0.71136 | 0.009005 | 0.04103 | 1
|  |  | 3.32 | -0.19498 |  | 6.9427 | -0.92792 | 6.7019 | -0.9024 | -0.83322 | -0.70162 | 0.0089685 | 0.040313 | 1
|  |  | 3.34 | -0.19252 |  | 6.9623 | -0.91621 | 6.7207 | -0.89101 | -0.82171 | -0.692 | 0.0089295 | 0.039607 | 1
|  |  | 3.36 | -0.19009 |  | 6.9819 | -0.90464 | 6.7395 | -0.87976 | -0.81036 | -0.6825 | 0.0088879 | 0.038909 | 1
|  |  | 3.38 | -0.18768 |  | 7.0015 | -0.8932 | 6.7583 | -0.86864 | -0.79916 | -0.67314 | 0.0088439 | 0.03822 | 1
|  |  | 3.4 | -0.18531 |  | 7.0211 | -0.88191 | 6.7771 | -0.85765 | -0.78811 | -0.66389 | 0.0087975 | 0.037541 | 1
|  |  | 3.42 | -0.18296 |  | 7.0407 | -0.87074 | 6.7959 | -0.84679 | -0.77721 | -0.65477 | 0.0087489 | 0.03687 | 1
|  |  | 3.44 | -0.18065 |  | 7.0603 | -0.85971 | 6.8147 | -0.83606 | -0.76645 | -0.64578 | 0.0086982 | 0.036209 | 1
|  |  | 3.46 | -0.17836 |  | 7.0799 | -0.84881 | 6.8336 | -0.82546 | -0.75583 | -0.6369 | 0.0086454 | 0.035557 | 1
|  |  | 3.48 | -0.17609 |  | 7.0996 | -0.83804 | 6.8524 | -0.81499 | -0.74536 | -0.62814 | 0.0085905 | 0.034914 | 1
|  |  | 3.5 | -0.17386 |  | 7.1192 | -0.8274 | 6.8712 | -0.80464 | -0.73502 | -0.6195 | 0.0085338 | 0.034279 | 1
|  |  | 3.52 | -0.17165 |  | 7.1388 | -0.81689 | 6.89 | -0.79442 | -0.72483 | -0.61097 | 0.0084752 | 0.033654 | 1
|  |  | 3.54 | -0.16947 |  | 7.1584 | -0.8065 | 6.9088 | -0.78432 | -0.71477 | -0.60256 | 0.0084149 | 0.033037 | 1
|  |  | 3.56 | -0.16731 |  | 7.178 | -0.79624 | 6.9276 | -0.77434 | -0.70485 | -0.59426 | 0.0083529 | 0.032429 | 1
|  |  | 3.58 | -0.16518 |  | 7.1976 | -0.7861 | 6.9464 | -0.76448 | -0.69506 | -0.58607 | 0.0082894 | 0.03183 | 1
|  |  | 3.6 | -0.16307 |  | 7.2172 | -0.77609 | 6.9652 | -0.75474 | -0.6854 | -0.57799 | 0.0082243 | 0.03124 | 1
|  |  | 3.62 | -0.16099 |  | 7.2368 | -0.76619 | 6.984 | -0.74512 | -0.67587 | -0.57002 | 0.0081577 | 0.030658 | 1
|  |  | 3.64 | -0.15894 |  | 7.2564 | -0.75642 | 7.0028 | -0.73561 | -0.66647 | -0.56216 | 0.0080898 | 0.030085 | 1
|  |  | 3.66 | -0.15691 |  | 7.276 | -0.74676 | 7.0216 | -0.72622 | -0.6572 | -0.5544 | 0.0080206 | 0.029521 | 1
|  |  | 3.68 | -0.15491 |  | 7.2956 | -0.73722 | 7.0405 | -0.71694 | -0.64805 | -0.54675 | 0.0079502 | 0.028965 | 1
|  |  | 3.7 | -0.15293 |  | 7.3152 | -0.72779 | 7.0593 | -0.70777 | -0.63903 | -0.5392 | 0.0078787 | 0.028417 | 1
|  |  | 3.72 | -0.15097 |  | 7.3348 | -0.71848 | 7.0781 | -0.69872 | -0.63013 | -0.53175 | 0.007806 | 0.027878 | 1
|  |  | 3.74 | -0.14904 |  | 7.3544 | -0.70928 | 7.0969 | -0.68977 | -0.62135 | -0.5244 | 0.0077324 | 0.027346 | 1
|  |  | 3.76 | -0.14713 |  | 7.374 | -0.70019 | 7.1157 | -0.68093 | -0.61268 | -0.51716 | 0.0076578 | 0.026824 | 1
|  |  | 3.78 | -0.14524 |  | 7.3936 | -0.69122 | 7.1345 | -0.67221 | -0.60414 | -0.51001 | 0.0075823 | 0.026309 | 1
|  |  | 3.8 | -0.14338 |  | 7.4132 | -0.68235 | 7.1533 | -0.66358 | -0.59571 | -0.50295 | 0.0075061 | 0.025802 | 1
|  |  | 3.82 | -0.14154 |  | 7.4329 | -0.67359 | 7.1721 | -0.65506 | -0.5874 | -0.496 | 0.007429 | 0.025303 | 1
|  |  | 3.84 | -0.13972 |  | 7.4525 | -0.66494 | 7.1909 | -0.64665 | -0.5792 | -0.48913 | 0.0073513 | 0.024812 | 1
|  |  | 3.86 | -0.13792 |  | 7.4721 | -0.65639 | 7.2097 | -0.63834 | -0.57111 | -0.48236 | 0.0072729 | 0.024329 | 1
|  |  | 3.88 | -0.13615 |  | 7.4917 | -0.64795 | 7.2285 | -0.63013 | -0.56313 | -0.47568 | 0.007194 | 0.023854 | 1
|  |  | 3.9 | -0.1344 |  | 7.5113 | -0.63961 | 7.2474 | -0.62202 | -0.55527 | -0.4691 | 0.0071146 | 0.023386 | 1
|  |  | 3.92 | -0.13267 |  | 7.5309 | -0.63138 | 7.2662 | -0.61401 | -0.5475 | -0.4626 | 0.0070347 | 0.022926 | 1
|  |  | 3.94 | -0.13096 |  | 7.5505 | -0.62324 | 7.285 | -0.6061 | -0.53985 | -0.45619 | 0.0069543 | 0.022473 | 1
|  |  | 3.96 | -0.12927 |  | 7.5701 | -0.6152 | 7.3038 | -0.59828 | -0.5323 | -0.44986 | 0.0068737 | 0.022028 | 1
|  |  | 3.98 | -0.1276 |  | 7.5897 | -0.60727 | 7.3226 | -0.59056 | -0.52485 | -0.44363 | 0.0067927 | 0.021591 | 1
|  |  | 4 | -0.12595 |  | 7.6093 | -0.59943 | 7.3414 | -0.58294 | -0.5175 | -0.43748 | 0.0067114 | 0.02116 | 1
|  |  | 4.02 | -0.12433 |  | 7.6289 | -0.59168 | 7.3602 | -0.57541 | -0.51026 | -0.43141 | 0.00663 | 0.020737 | 1
|  |  | 4.04 | -0.12272 |  | 7.6485 | -0.58404 | 7.379 | -0.56797 | -0.50311 | -0.42542 | 0.0065484 | 0.020321 | 1
|  |  | 4.06 | -0.12113 |  | 7.6681 | -0.57648 | 7.3978 | -0.56063 | -0.49607 | -0.41952 | 0.0064667 | 0.019911 | 1
|  |  | 4.08 | -0.11957 |  | 7.6877 | -0.56902 | 7.4166 | -0.55337 | -0.48912 | -0.4137 | 0.0063849 | 0.019509 | 1
|  |  | 4.1 | -0.11802 |  | 7.7073 | -0.56165 | 7.4354 | -0.54621 | -0.48226 | -0.40795 | 0.006303 | 0.019114 | 1
|  |  | 4.12 | -0.11649 |  | 7.7269 | -0.55438 | 7.4543 | -0.53913 | -0.4755 | -0.40229 | 0.0062212 | 0.018725 | 1
|  |  | 4.14 | -0.11498 |  | 7.7465 | -0.54719 | 7.4731 | -0.53214 | -0.46883 | -0.3967 | 0.0061394 | 0.018344 | 1
|  |  | 4.16 | -0.11349 |  | 7.7661 | -0.54009 | 7.4919 | -0.52524 | -0.46226 | -0.39119 | 0.0060578 | 0.017968 | 1
|  |  | 4.18 | -0.11201 |  | 7.7858 | -0.53308 | 7.5107 | -0.51842 | -0.45577 | -0.38575 | 0.0059762 | 0.0176 | 1
|  |  | 4.2 | -0.11056 |  | 7.8054 | -0.52616 | 7.5295 | -0.51168 | -0.44938 | -0.38039 | 0.0058948 | 0.017238 | 1
|  |  | 4.22 | -0.10912 |  | 7.825 | -0.51932 | 7.5483 | -0.50503 | -0.44307 | -0.3751 | 0.0058136 | 0.016882 | 1
|  |  | 4.24 | -0.1077 |  | 7.8446 | -0.51256 | 7.5671 | -0.49847 | -0.43685 | -0.36989 | 0.0057327 | 0.016532 | 1
|  |  | 4.26 | -0.1063 |  | 7.8642 | -0.5059 | 7.5859 | -0.49198 | -0.43072 | -0.36475 | 0.0056519 | 0.016189 | 1
|  |  | 4.28 | -0.10492 |  | 7.8838 | -0.49931 | 7.6047 | -0.48558 | -0.42467 | -0.35967 | 0.0055715 | 0.015852 | 1
|  |  | 4.3 | -0.10355 |  | 7.9034 | -0.4928 | 7.6235 | -0.47925 | -0.4187 | -0.35467 | 0.0054914 | 0.015521 | 1
|  |  | 4.32 | -0.1022 |  | 7.923 | -0.48638 | 7.6423 | -0.473 | -0.41282 | -0.34973 | 0.0054117 | 0.015195 | 1
|  |  | 4.34 | -0.10087 |  | 7.9426 | -0.48004 | 7.6612 | -0.46683 | -0.40702 | -0.34487 | 0.0053323 | 0.014876 | 1
|  |  | 4.36 | -0.099551 |  | 7.9622 | -0.47377 | 7.68 | -0.46074 | -0.40129 | -0.34007 | 0.0052534 | 0.014563 | 1
|  |  | 4.38 | -0.098251 |  | 7.9818 | -0.46759 | 7.6988 | -0.45473 | -0.39565 | -0.33533 | 0.0051748 | 0.014255 | 1
|  |  | 4.4 | -0.096968 |  | 8.0014 | -0.46148 | 7.7176 | -0.44879 | -0.39009 | -0.33066 | 0.0050967 | 0.013953 | 1
|  |  | 4.42 | -0.0957 |  | 8.021 | -0.45545 | 7.7364 | -0.44292 | -0.3846 | -0.32606 | 0.0050191 | 0.013656 | 1
|  |  | 4.44 | -0.094448 |  | 8.0406 | -0.44949 | 7.7552 | -0.43713 | -0.37919 | -0.32152 | 0.004942 | 0.013365 | 1
|  |  | 4.46 | -0.093212 |  | 8.0602 | -0.44361 | 7.774 | -0.4314 | -0.37385 | -0.31704 | 0.0048654 | 0.01308 | 1
|  |  | 4.48 | -0.091992 |  | 8.0798 | -0.4378 | 7.7928 | -0.42576 | -0.36859 | -0.31262 | 0.0047894 | 0.012799 | 1
|  |  | 4.5 | -0.090786 |  | 8.0994 | -0.43206 | 7.8116 | -0.42018 | -0.3634 | -0.30826 | 0.0047139 | 0.012524 | 1
|  |  | 4.52 | -0.089596 |  | 8.1191 | -0.4264 | 7.8304 | -0.41467 | -0.35829 | -0.30397 | 0.0046389 | 0.012255 | 1
|  |  | 4.54 | -0.088421 |  | 8.1387 | -0.4208 | 7.8492 | -0.40923 | -0.35324 | -0.29973 | 0.0045646 | 0.01199 | 1
|  |  | 4.56 | -0.08726 |  | 8.1583 | -0.41528 | 7.8681 | -0.40386 | -0.34827 | -0.29555 | 0.0044909 | 0.01173 | 1
|  |  | 4.58 | -0.086114 |  | 8.1779 | -0.40983 | 7.8869 | -0.39855 | -0.34336 | -0.29143 | 0.0044178 | 0.011475 | 1
|  |  | 4.6 | -0.084983 |  | 8.1975 | -0.40444 | 7.9057 | -0.39332 | -0.33852 | -0.28737 | 0.0043453 | 0.011225 | 1
|  |  | 4.62 | -0.083866 |  | 8.2171 | -0.39913 | 7.9245 | -0.38815 | -0.33375 | -0.28336 | 0.0042734 | 0.01098 | 1
|  |  | 4.64 | -0.082762 |  | 8.2367 | -0.39387 | 7.9433 | -0.38304 | -0.32905 | -0.27941 | 0.0042023 | 0.01074 | 1
|  |  | 4.66 | -0.081673 |  | 8.2563 | -0.38869 | 7.9621 | -0.378 | -0.32441 | -0.27551 | 0.0041318 | 0.010504 | 1
|  |  | 4.68 | -0.080598 |  | 8.2759 | -0.38357 | 7.9809 | -0.37302 | -0.31984 | -0.27167 | 0.004062 | 0.010273 | 1
|  |  | 4.7 | -0.079536 |  | 8.2955 | -0.37852 | 7.9997 | -0.36811 | -0.31533 | -0.26787 | 0.0039928 | 0.010046 | 1
|  |  | 4.72 | -0.078487 |  | 8.3151 | -0.37353 | 8.0185 | -0.36325 | -0.31088 | -0.26414 | 0.0039244 | 0.0098241 | 1
|  |  | 4.74 | -0.077452 |  | 8.3347 | -0.3686 | 8.0373 | -0.35846 | -0.3065 | -0.26045 | 0.0038567 | 0.0096063 | 1
|  |  | 4.76 | -0.076429 |  | 8.3543 | -0.36373 | 8.0561 | -0.35373 | -0.30217 | -0.25681 | 0.0037897 | 0.0093927 | 1
|  |  | 4.78 | -0.07542 |  | 8.3739 | -0.35893 | 8.075 | -0.34906 | -0.29791 | -0.25323 | 0.0037235 | 0.0091834 | 1
|  |  | 4.8 | -0.074423 |  | 8.3935 | -0.35419 | 8.0938 | -0.34445 | -0.29371 | -0.24969 | 0.003658 | 0.0089782 | 1
|  |  | 4.82 | -0.073439 |  | 8.4131 | -0.34951 | 8.1126 | -0.33989 | -0.28956 | -0.24621 | 0.0035932 | 0.0087771 | 1
|  |  | 4.84 | -0.072468 |  | 8.4327 | -0.34488 | 8.1314 | -0.3354 | -0.28548 | -0.24277 | 0.0035291 | 0.00858 | 1
|  |  | 4.86 | -0.071509 |  | 8.4523 | -0.34032 | 8.1502 | -0.33096 | -0.28145 | -0.23938 | 0.0034658 | 0.0083869 | 1
|  |  | 4.88 | -0.070562 |  | 8.472 | -0.33581 | 8.169 | -0.32657 | -0.27747 | -0.23603 | 0.0034033 | 0.0081977 | 1
|  |  | 4.9 | -0.069627 |  | 8.4916 | -0.33136 | 8.1878 | -0.32225 | -0.27356 | -0.23274 | 0.0033415 | 0.0080123 | 1
|  |  | 4.92 | -0.068704 |  | 8.5112 | -0.32697 | 8.2066 | -0.31797 | -0.26969 | -0.22948 | 0.0032805 | 0.0078306 | 1
|  |  | 4.94 | -0.067792 |  | 8.5308 | -0.32263 | 8.2254 | -0.31376 | -0.26588 | -0.22628 | 0.0032202 | 0.0076526 | 1
|  |  | 4.96 | -0.066893 |  | 8.5504 | -0.31835 | 8.2442 | -0.30959 | -0.26213 | -0.22311 | 0.0031607 | 0.0074783 | 1
|  |  | 4.98 | -0.066004 |  | 8.57 | -0.31412 | 8.263 | -0.30548 | -0.25843 | -0.22 | 0.003102 | 0.0073075 | 1
|  |  | 5 | -0.065127 |  | 8.5896 | -0.30995 | 8.2819 | -0.30142 | -0.25477 | -0.21692 | 0.003044 | 0.0071403 | 1
|  |  | 5.02 | -0.064261 |  | 8.6092 | -0.30583 | 8.3007 | -0.29741 | -0.25117 | -0.21389 | 0.0029868 | 0.0069765 | 1
|  |  | 5.04 | -0.063407 |  | 8.6288 | -0.30176 | 8.3195 | -0.29346 | -0.24763 | -0.2109 | 0.0029304 | 0.006816 | 1
|  |  | 5.06 | -0.062563 |  | 8.6484 | -0.29774 | 8.3383 | -0.28955 | -0.24413 | -0.20795 | 0.0028747 | 0.0066589 | 1
|  |  | 5.08 | -0.06173 |  | 8.668 | -0.29378 | 8.3571 | -0.2857 | -0.24068 | -0.20504 | 0.0028198 | 0.0065051 | 1
|  |  | 5.1 | -0.060907 |  | 8.6876 | -0.28986 | 8.3759 | -0.28189 | -0.23727 | -0.20218 | 0.0027657 | 0.0063545 | 1
|  |  | 5.12 | -0.060095 |  | 8.7072 | -0.286 | 8.3947 | -0.27813 | -0.23392 | -0.19935 | 0.0027123 | 0.006207 | 1
|  |  | 5.14 | -0.059294 |  | 8.7268 | -0.28218 | 8.4135 | -0.27442 | -0.23061 | -0.19656 | 0.0026597 | 0.0060626 | 1
|  |  | 5.16 | -0.058502 |  | 8.7464 | -0.27842 | 8.4323 | -0.27076 | -0.22735 | -0.19381 | 0.0026078 | 0.0059213 | 1
|  |  | 5.18 | -0.057721 |  | 8.766 | -0.2747 | 8.4511 | -0.26715 | -0.22414 | -0.1911 | 0.0025567 | 0.0057829 | 1
|  |  | 5.2 | -0.05695 |  | 8.7856 | -0.27103 | 8.47 | -0.26358 | -0.22097 | -0.18843 | 0.0025064 | 0.0056475 | 1
|  |  | 5.22 | -0.056189 |  | 8.8053 | -0.26741 | 8.4888 | -0.26005 | -0.21784 | -0.18579 | 0.0024568 | 0.005515 | 1
|  |  | 5.24 | -0.055437 |  | 8.8249 | -0.26383 | 8.5076 | -0.25657 | -0.21476 | -0.18319 | 0.0024079 | 0.0053852 | 1
|  |  | 5.26 | -0.054695 |  | 8.8445 | -0.2603 | 8.5264 | -0.25314 | -0.21172 | -0.18063 | 0.0023598 | 0.0052583 | 1
|  |  | 5.28 | -0.053963 |  | 8.8641 | -0.25682 | 8.5452 | -0.24975 | -0.20873 | -0.1781 | 0.0023124 | 0.005134 | 1
|  |  | 5.3 | -0.05324 |  | 8.8837 | -0.25338 | 8.564 | -0.24641 | -0.20577 | -0.17561 | 0.0022658 | 0.0050125 | 1
|  |  | 5.32 | -0.052526 |  | 8.9033 | -0.24998 | 8.5828 | -0.2431 | -0.20286 | -0.17315 | 0.0022199 | 0.0048935 | 1
|  |  | 5.34 | -0.051822 |  | 8.9229 | -0.24663 | 8.6016 | -0.23984 | -0.19999 | -0.17073 | 0.0021747 | 0.0047772 | 1
|  |  | 5.36 | -0.051127 |  | 8.9425 | -0.24332 | 8.6204 | -0.23662 | -0.19716 | -0.16834 | 0.0021303 | 0.0046633 | 1
|  |  | 5.38 | -0.05044 |  | 8.9621 | -0.24005 | 8.6392 | -0.23345 | -0.19437 | -0.16598 | 0.0020865 | 0.004552 | 1
|  |  | 5.4 | -0.049763 |  | 8.9817 | -0.23683 | 8.658 | -0.23031 | -0.19162 | -0.16366 | 0.0020435 | 0.004443 | 1
|  |  | 5.42 | -0.049094 |  | 9.0013 | -0.23364 | 8.6769 | -0.22722 | -0.18891 | -0.16136 | 0.0020012 | 0.0043364 | 1
|  |  | 5.44 | -0.048434 |  | 9.0209 | -0.2305 | 8.6957 | -0.22416 | -0.18623 | -0.15911 | 0.0019595 | 0.0042322 | 1
|  |  | 5.46 | -0.047782 |  | 9.0405 | -0.2274 | 8.7145 | -0.22114 | -0.1836 | -0.15688 | 0.0019186 | 0.0041303 | 1
|  |  | 5.48 | -0.047139 |  | 9.0601 | -0.22434 | 8.7333 | -0.21817 | -0.181 | -0.15468 | 0.0018783 | 0.0040306 | 1
|  |  | 5.5 | -0.046504 |  | 9.0797 | -0.22132 | 8.7521 | -0.21523 | -0.17844 | -0.15251 | 0.0018388 | 0.0039331 | 1
|  |  | 5.52 | -0.045877 |  | 9.0993 | -0.21833 | 8.7709 | -0.21233 | -0.17591 | -0.15038 | 0.0017999 | 0.0038378 | 1
|  |  | 5.54 | -0.045258 |  | 9.1189 | -0.21539 | 8.7897 | -0.20947 | -0.17342 | -0.14827 | 0.0017616 | 0.0037446 | 1
|  |  | 5.56 | -0.044648 |  | 9.1385 | -0.21248 | 8.8085 | -0.20664 | -0.17096 | -0.1462 | 0.0017241 | 0.0036534 | 1
|  |  | 5.58 | -0.044045 |  | 9.1582 | -0.20962 | 8.8273 | -0.20385 | -0.16854 | -0.14415 | 0.0016871 | 0.0035644 | 1
|  |  | 5.6 | -0.04345 |  | 9.1778 | -0.20678 | 8.8461 | -0.2011 | -0.16615 | -0.14213 | 0.0016509 | 0.0034773 | 1
|  |  | 5.62 | -0.042863 |  | 9.1974 | -0.20399 | 8.8649 | -0.19838 | -0.1638 | -0.14014 | 0.0016153 | 0.0033921 | 1
|  |  | 5.64 | -0.042284 |  | 9.217 | -0.20123 | 8.8838 | -0.1957 | -0.16148 | -0.13817 | 0.0015803 | 0.0033089 | 1
|  |  | 5.66 | -0.041712 |  | 9.2366 | -0.19851 | 8.9026 | -0.19305 | -0.15919 | -0.13624 | 0.0015459 | 0.0032275 | 1
|  |  | 5.68 | -0.041147 |  | 9.2562 | -0.19582 | 8.9214 | -0.19044 | -0.15694 | -0.13433 | 0.0015121 | 0.003148 | 1
|  |  | 5.7 | -0.04059 |  | 9.2758 | -0.19317 | 8.9402 | -0.18786 | -0.15471 | -0.13245 | 0.001479 | 0.0030703 | 1
|  |  | 5.72 | -0.04004 |  | 9.2954 | -0.19055 | 8.959 | -0.18531 | -0.15252 | -0.13059 | 0.0014465 | 0.0029944 | 1
|  |  | 5.74 | -0.039497 |  | 9.315 | -0.18797 | 8.9778 | -0.1828 | -0.15036 | -0.12876 | 0.0014145 | 0.0029202 | 1
|  |  | 5.76 | -0.038961 |  | 9.3346 | -0.18542 | 8.9966 | -0.18032 | -0.14823 | -0.12696 | 0.0013832 | 0.0028477 | 1
|  |  | 5.78 | -0.038432 |  | 9.3542 | -0.1829 | 9.0154 | -0.17787 | -0.14613 | -0.12518 | 0.0013524 | 0.0027768 | 1
|  |  | 5.8 | -0.037911 |  | 9.3738 | -0.18042 | 9.0342 | -0.17546 | -0.14406 | -0.12342 | 0.0013223 | 0.0027076 | 1
|  |  | 5.82 | -0.037395 |  | 9.3934 | -0.17797 | 9.053 | -0.17307 | -0.14202 | -0.12169 | 0.0012926 | 0.00264 | 1
|  |  | 5.84 | -0.036887 |  | 9.413 | -0.17555 | 9.0718 | -0.17072 | -0.14 | -0.11999 | 0.0012636 | 0.0025739 | 1
|  |  | 5.86 | -0.036385 |  | 9.4326 | -0.17316 | 9.0907 | -0.1684 | -0.13802 | -0.11831 | 0.0012351 | 0.0025094 | 1
|  |  | 5.88 | -0.03589 |  | 9.4522 | -0.17081 | 9.1095 | -0.16611 | -0.13606 | -0.11665 | 0.0012071 | 0.0024463 | 1
|  |  | 5.9 | -0.035402 |  | 9.4718 | -0.16848 | 9.1283 | -0.16385 | -0.13413 | -0.11501 | 0.0011797 | 0.0023847 | 1
|  |  | 5.92 | -0.034919 |  | 9.4915 | -0.16618 | 9.1471 | -0.16161 | -0.13223 | -0.1134 | 0.0011528 | 0.0023246 | 1
|  |  | 5.94 | -0.034443 |  | 9.5111 | -0.16392 | 9.1659 | -0.15941 | -0.13036 | -0.11181 | 0.0011265 | 0.0022659 | 1
|  |  | 5.96 | -0.033974 |  | 9.5307 | -0.16168 | 9.1847 | -0.15724 | -0.12851 | -0.11024 | 0.0011006 | 0.0022085 | 1
|  |  | 5.98 | -0.03351 |  | 9.5503 | -0.15948 | 9.2035 | -0.15509 | -0.12669 | -0.1087 | 0.0010753 | 0.0021525 | 1
|  |  | 6 | -0.033053 |  | 9.5699 | -0.1573 | 9.2223 | -0.15297 | -0.12489 | -0.10717 | 0.0010504 | 0.0020978 | 1
|  |  | 6.02 | -0.032601 |  | 9.5895 | -0.15515 | 9.2411 | -0.15088 | -0.12312 | -0.10567 | 0.0010261 | 0.0020444 | 1
|  |  | 6.04 | -0.032156 |  | 9.6091 | -0.15303 | 9.2599 | -0.14882 | -0.12137 | -0.10419 | 0.0010023 | 0.0019922 | 1
|  |  | 6.06 | -0.031716 |  | 9.6287 | -0.15094 | 9.2787 | -0.14679 | -0.11965 | -0.10273 | 0.00097888 | 0.0019413 | 1
|  |  | 6.08 | -0.031282 |  | 9.6483 | -0.14887 | 9.2976 | -0.14478 | -0.11796 | -0.10129 | 0.00095597 | 0.0018916 | 1
|  |  | 6.1 | -0.030854 |  | 9.6679 | -0.14684 | 9.3164 | -0.1428 | -0.11628 | -0.099866 | 0.00093353 | 0.0018431 | 1
|  |  | 6.12 | -0.030431 |  | 9.6875 | -0.14483 | 9.3352 | -0.14084 | -0.11463 | -0.098466 | 0.00091155 | 0.0017957 | 1
|  |  | 6.14 | -0.030014 |  | 9.7071 | -0.14284 | 9.354 | -0.13891 | -0.11301 | -0.097085 | 0.00089002 | 0.0017495 | 1
|  |  | 6.16 | -0.029603 |  | 9.7267 | -0.14088 | 9.3728 | -0.13701 | -0.1114 | -0.095723 | 0.00086894 | 0.0017044 | 1
|  |  | 6.18 | -0.029197 |  | 9.7463 | -0.13895 | 9.3916 | -0.13513 | -0.10982 | -0.094381 | 0.00084829 | 0.0016604 | 1
|  |  | 6.2 | -0.028796 |  | 9.7659 | -0.13704 | 9.4104 | -0.13327 | -0.10827 | -0.093057 | 0.00082806 | 0.0016174 | 1
|  |  | 6.22 | -0.028401 |  | 9.7855 | -0.13516 | 9.4292 | -0.13144 | -0.10673 | -0.091752 | 0.00080826 | 0.0015754 | 1
|  |  | 6.24 | -0.02801 |  | 9.8051 | -0.1333 | 9.448 | -0.12964 | -0.10522 | -0.090465 | 0.00078888 | 0.0015345 | 1
|  |  | 6.26 | -0.027625 |  | 9.8247 | -0.13147 | 9.4668 | -0.12786 | -0.10372 | -0.089196 | 0.0007699 | 0.0014946 | 1
|  |  | 6.28 | -0.027245 |  | 9.8444 | -0.12966 | 9.4856 | -0.1261 | -0.10225 | -0.087945 | 0.00075133 | 0.0014556 | 1
|  |  | 6.3 | -0.02687 |  | 9.864 | -0.12788 | 9.5045 | -0.12436 | -0.1008 | -0.086711 | 0.00073315 | 0.0014176 | 1
|  |  | 6.32 | -0.0265 |  | 9.8836 | -0.12612 | 9.5233 | -0.12265 | -0.099372 | -0.085494 | 0.00071536 | 0.0013805 | 1
|  |  | 6.34 | -0.026135 |  | 9.9032 | -0.12438 | 9.5421 | -0.12096 | -0.097962 | -0.084295 | 0.00069794 | 0.0013443 | 1
|  |  | 6.36 | -0.025775 |  | 9.9228 | -0.12267 | 9.5609 | -0.11929 | -0.096572 | -0.083113 | 0.00068091 | 0.001309 | 1
|  |  | 6.38 | -0.02542 |  | 9.9424 | -0.12097 | 9.5797 | -0.11765 | -0.095202 | -0.081946 | 0.00066424 | 0.0012746 | 1
|  |  | 6.4 | -0.025069 |  | 9.962 | -0.11931 | 9.5985 | -0.11602 | -0.093851 | -0.080797 | 0.00064793 | 0.001241 | 1
|  |  | 6.42 | -0.024723 |  | 9.9816 | -0.11766 | 9.6173 | -0.11442 | -0.092519 | -0.079663 | 0.00063198 | 0.0012082 | 1
|  |  | 6.44 | -0.024381 |  | 10.0012 | -0.11603 | 9.6361 | -0.11284 | -0.091206 | -0.078545 | 0.00061638 | 0.0011762 | 1
|  |  | 6.46 | -0.024044 |  | 10.0208 | -0.11443 | 9.6549 | -0.11128 | -0.089912 | -0.077443 | 0.00060112 | 0.0011451 | 1
|  |  | 6.48 | -0.023712 |  | 10.0404 | -0.11285 | 9.6737 | -0.10974 | -0.088636 | -0.076357 | 0.00058619 | 0.0011147 | 1
|  |  | 6.5 | -0.023384 |  | 10.06 | -0.11129 | 9.6925 | -0.10823 | -0.087378 | -0.075285 | 0.0005716 | 0.0010851 | 1
|  |  | 6.52 | -0.02306 |  | 10.0796 | -0.10975 | 9.7114 | -0.10673 | -0.086138 | -0.074229 | 0.00055733 | 0.0010562 | 1
|  |  | 6.54 | -0.022741 |  | 10.0992 | -0.10823 | 9.7302 | -0.10525 | -0.084916 | -0.073187 | 0.00054338 | 0.001028 | 1
|  |  | 6.56 | -0.022426 |  | 10.1188 | -0.10673 | 9.749 | -0.10379 | -0.083711 | -0.07216 | 0.00052974 | 0.0010005 | 1
|  |  | 6.58 | -0.022115 |  | 10.1384 | -0.10525 | 9.7678 | -0.10235 | -0.082522 | -0.071148 | 0.00051641 | 0.00097373 | 1
|  |  | 6.6 | -0.021808 |  | 10.158 | -0.10379 | 9.7866 | -0.10093 | -0.081351 | -0.070149 | 0.00050338 | 0.00094761 | 1
|  |  | 6.62 | -0.021506 |  | 10.1776 | -0.10235 | 9.8054 | -0.099532 | -0.080197 | -0.069165 | 0.00049064 | 0.00092216 | 1
|  |  | 6.64 | -0.021207 |  | 10.1973 | -0.10093 | 9.8242 | -0.09815 | -0.079058 | -0.068194 | 0.00047819 | 0.00089734 | 1
|  |  | 6.66 | -0.020912 |  | 10.2169 | -0.099524 | 9.843 | -0.096786 | -0.077936 | -0.067237 | 0.00046603 | 0.00087316 | 1
|  |  | 6.68 | -0.020622 |  | 10.2365 | -0.09814 | 9.8618 | -0.095441 | -0.07683 | -0.066294 | 0.00045414 | 0.00084958 | 1
|  |  | 6.7 | -0.020335 |  | 10.2561 | -0.096776 | 9.8806 | -0.094114 | -0.075739 | -0.065363 | 0.00044253 | 0.0008266 | 1
|  |  | 6.72 | -0.020052 |  | 10.2757 | -0.095429 | 9.8994 | -0.092804 | -0.074664 | -0.064446 | 0.00043119 | 0.00080421 | 1
|  |  | 6.74 | -0.019773 |  | 10.2953 | -0.094101 | 9.9183 | -0.091512 | -0.073604 | -0.063541 | 0.0004201 | 0.00078238 | 1
|  |  | 6.76 | -0.019497 |  | 10.3149 | -0.09279 | 9.9371 | -0.090238 | -0.072559 | -0.062649 | 0.00040928 | 0.00076111 | 1
|  |  | 6.78 | -0.019226 |  | 10.3345 | -0.091497 | 9.9559 | -0.08898 | -0.071529 | -0.06177 | 0.00039871 | 0.00074039 | 1
|  |  | 6.8 | -0.018958 |  | 10.3541 | -0.090221 | 9.9747 | -0.087739 | -0.070514 | -0.060903 | 0.00038838 | 0.00072019 | 1
|  |  | 6.82 | -0.018693 |  | 10.3737 | -0.088962 | 9.9935 | -0.086515 | -0.069513 | -0.060048 | 0.00037829 | 0.00070052 | 1
|  |  | 6.84 | -0.018432 |  | 10.3933 | -0.087721 | 10.0123 | -0.085308 | -0.068526 | -0.059205 | 0.00036845 | 0.00068134 | 1
|  |  | 6.86 | -0.018175 |  | 10.4129 | -0.086496 | 10.0311 | -0.084117 | -0.067553 | -0.058374 | 0.00035883 | 0.00066267 | 1
|  |  | 6.88 | -0.017921 |  | 10.4325 | -0.085287 | 10.0499 | -0.082941 | -0.066594 | -0.057555 | 0.00034944 | 0.00064447 | 1
|  |  | 6.9 | -0.01767 |  | 10.4521 | -0.084095 | 10.0687 | -0.081782 | -0.065648 | -0.056747 | 0.00034028 | 0.00062675 | 1
|  |  | 6.92 | -0.017423 |  | 10.4717 | -0.082919 | 10.0875 | -0.080638 | -0.064716 | -0.05595 | 0.00033133 | 0.00060948 | 1
|  |  | 6.94 | -0.017179 |  | 10.4913 | -0.081758 | 10.1063 | -0.07951 | -0.063797 | -0.055165 | 0.0003226 | 0.00059266 | 1
|  |  | 6.96 | -0.016939 |  | 10.5109 | -0.080614 | 10.1252 | -0.078396 | -0.062891 | -0.054391 | 0.00031408 | 0.00057628 | 1
|  |  | 6.98 | -0.016702 |  | 10.5306 | -0.079484 | 10.144 | -0.077298 | -0.061998 | -0.053627 | 0.00030576 | 0.00056032 | 1
|  |  | 7 | -0.016467 |  | 10.5502 | -0.07837 | 10.1628 | -0.076215 | -0.061118 | -0.052874 | 0.00029764 | 0.00054478 | 1
|  |  | 7.02 | -0.016237 |  | 10.5698 | -0.077271 | 10.1816 | -0.075146 | -0.06025 | -0.052132 | 0.00028972 | 0.00052965 | 1
|  |  | 7.04 | -0.016009 |  | 10.5894 | -0.076187 | 10.2004 | -0.074092 | -0.059395 | -0.0514 | 0.00028199 | 0.00051492 | 1
|  |  | 7.06 | -0.015784 |  | 10.609 | -0.075118 | 10.2192 | -0.073052 | -0.058551 | -0.050678 | 0.00027445 | 0.00050057 | 1
|  |  | 7.08 | -0.015562 |  | 10.6286 | -0.074063 | 10.238 | -0.072026 | -0.05772 | -0.049967 | 0.0002671 | 0.00048659 | 1
|  |  | 7.1 | -0.015344 |  | 10.6482 | -0.073022 | 10.2568 | -0.071014 | -0.0569 | -0.049265 | 0.00025992 | 0.00047299 | 1
|  |  | 7.12 | -0.015128 |  | 10.6678 | -0.071996 | 10.2756 | -0.070015 | -0.056092 | -0.048574 | 0.00025292 | 0.00045974 | 1
|  |  | 7.14 | -0.014915 |  | 10.6874 | -0.070983 | 10.2944 | -0.069031 | -0.055296 | -0.047892 | 0.00024609 | 0.00044685 | 1
|  |  | 7.16 | -0.014705 |  | 10.707 | -0.069984 | 10.3132 | -0.068059 | -0.05451 | -0.047219 | 0.00023943 | 0.00043429 | 1
|  |  | 7.18 | -0.014498 |  | 10.7266 | -0.068999 | 10.3321 | -0.067101 | -0.053736 | -0.046556 | 0.00023294 | 0.00042207 | 1
|  |  | 7.2 | -0.014294 |  | 10.7462 | -0.068027 | 10.3509 | -0.066156 | -0.052973 | -0.045903 | 0.00022661 | 0.00041017 | 1
|  |  | 7.22 | -0.014093 |  | 10.7658 | -0.067068 | 10.3697 | -0.065223 | -0.052221 | -0.045258 | 0.00022043 | 0.00039859 | 1
|  |  | 7.24 | -0.013894 |  | 10.7854 | -0.066122 | 10.3885 | -0.064303 | -0.051479 | -0.044623 | 0.00021442 | 0.00038732 | 1
|  |  | 7.26 | -0.013698 |  | 10.805 | -0.065189 | 10.4073 | -0.063396 | -0.050748 | -0.043996 | 0.00020855 | 0.00037635 | 1
|  |  | 7.28 | -0.013504 |  | 10.8246 | -0.064269 | 10.4261 | -0.062501 | -0.050027 | -0.043379 | 0.00020282 | 0.00036568 | 1
|  |  | 7.3 | -0.013314 |  | 10.8442 | -0.063361 | 10.4449 | -0.061619 | -0.049317 | -0.042769 | 0.00019725 | 0.00035529 | 1
|  |  | 7.32 | -0.013126 |  | 10.8638 | -0.062466 | 10.4637 | -0.060748 | -0.048616 | -0.042169 | 0.00019181 | 0.00034517 | 1
|  |  | 7.34 | -0.01294 |  | 10.8835 | -0.061583 | 10.4825 | -0.059889 | -0.047926 | -0.041577 | 0.00018651 | 0.00033534 | 1
|  |  | 7.36 | -0.012757 |  | 10.9031 | -0.060712 | 10.5013 | -0.059042 | -0.047245 | -0.040993 | 0.00018135 | 0.00032576 | 1
|  |  | 7.38 | -0.012576 |  | 10.9227 | -0.059853 | 10.5201 | -0.058206 | -0.046574 | -0.040417 | 0.00017632 | 0.00031645 | 1
|  |  | 7.4 | -0.012398 |  | 10.9423 | -0.059005 | 10.539 | -0.057382 | -0.045913 | -0.03985 | 0.00017141 | 0.00030738 | 1
|  |  | 7.42 | -0.012223 |  | 10.9619 | -0.058169 | 10.5578 | -0.056569 | -0.045261 | -0.03929 | 0.00016664 | 0.00029856 | 1
|  |  | 7.44 | -0.01205 |  | 10.9815 | -0.057345 | 10.5766 | -0.055768 | -0.044618 | -0.038739 | 0.00016198 | 0.00028999 | 1
|  |  | 7.46 | -0.011879 |  | 11.0011 | -0.056532 | 10.5954 | -0.054977 | -0.043984 | -0.038195 | 0.00015745 | 0.00028164 | 1
|  |  | 7.48 | -0.01171 |  | 11.0207 | -0.05573 | 10.6142 | -0.054197 | -0.043359 | -0.037658 | 0.00015303 | 0.00027352 | 1
|  |  | 7.5 | -0.011544 |  | 11.0403 | -0.054939 | 10.633 | -0.053428 | -0.042743 | -0.037129 | 0.00014873 | 0.00026563 | 1
|  |  | 7.52 | -0.01138 |  | 11.0599 | -0.054158 | 10.6518 | -0.052669 | -0.042136 | -0.036608 | 0.00014454 | 0.00025795 | 1
|  |  | 7.54 | -0.011218 |  | 11.0795 | -0.053389 | 10.6706 | -0.05192 | -0.041538 | -0.036094 | 0.00014045 | 0.00025048 | 1
|  |  | 7.56 | -0.011059 |  | 11.0991 | -0.05263 | 10.6894 | -0.051182 | -0.040948 | -0.035587 | 0.00013648 | 0.00024321 | 1
|  |  | 7.58 | -0.010902 |  | 11.1187 | -0.051881 | 10.7082 | -0.050454 | -0.040366 | -0.035087 | 0.00013261 | 0.00023615 | 1
|  |  | 7.6 | -0.010746 |  | 11.1383 | -0.051143 | 10.727 | -0.049736 | -0.039793 | -0.034595 | 0.00012884 | 0.00022927 | 1
|  |  | 7.62 | -0.010593 |  | 11.1579 | -0.050415 | 10.7459 | -0.049028 | -0.039227 | -0.034109 | 0.00012517 | 0.00022259 | 1
|  |  | 7.64 | -0.010442 |  | 11.1775 | -0.049697 | 10.7647 | -0.04833 | -0.03867 | -0.03363 | 0.00012159 | 0.00021609 | 1
|  |  | 7.66 | -0.010294 |  | 11.1971 | -0.048989 | 10.7835 | -0.047641 | -0.038121 | -0.033158 | 0.00011811 | 0.00020978 | 1
|  |  | 7.68 | -0.010147 |  | 11.2168 | -0.04829 | 10.8023 | -0.046962 | -0.037579 | -0.032692 | 0.00011472 | 0.00020363 | 1
|  |  | 7.7 | -0.010002 |  | 11.2364 | -0.047601 | 10.8211 | -0.046292 | -0.037045 | -0.032233 | 0.00011143 | 0.00019766 | 1
|  |  | 7.72 | -0.0098594 |  | 11.256 | -0.046922 | 10.8399 | -0.045631 | -0.036519 | -0.03178 | 0.00010822 | 0.00019186 | 1
|  |  | 7.74 | -0.0097186 |  | 11.2756 | -0.046252 | 10.8587 | -0.04498 | -0.036 | -0.031334 | 0.0001051 | 0.00018621 | 1
|  |  | 7.76 | -0.0095798 |  | 11.2952 | -0.045591 | 10.8775 | -0.044337 | -0.035489 | -0.030894 | 0.00010206 | 0.00018073 | 1
|  |  | 7.78 | -0.0094429 |  | 11.3148 | -0.044939 | 10.8963 | -0.043703 | -0.034985 | -0.03046 | 9.9097e-05 | 0.00017539 | 1
|  |  | 7.8 | -0.0093078 |  | 11.3344 | -0.044297 | 10.9151 | -0.043078 | -0.034488 | -0.030032 | 9.6218e-05 | 0.00017021 | 1
|  |  | 7.82 | -0.0091746 |  | 11.354 | -0.043663 | 10.9339 | -0.042462 | -0.033998 | -0.02961 | 9.3418e-05 | 0.00016517 | 1
|  |  | 7.84 | -0.0090433 |  | 11.3736 | -0.043038 | 10.9528 | -0.041854 | -0.033515 | -0.029194 | 9.0692e-05 | 0.00016027 | 1
|  |  | 7.86 | -0.0089138 |  | 11.3932 | -0.042422 | 10.9716 | -0.041255 | -0.033039 | -0.028784 | 8.8041e-05 | 0.00015551 | 1
|  |  | 7.88 | -0.0087861 |  | 11.4128 | -0.041814 | 10.9904 | -0.040664 | -0.032569 | -0.02838 | 8.5462e-05 | 0.00015089 | 1
|  |  | 7.9 | -0.0086601 |  | 11.4324 | -0.041214 | 11.0092 | -0.040081 | -0.032107 | -0.027981 | 8.2953e-05 | 0.00014639 | 1
|  |  | 7.92 | -0.0085359 |  | 11.452 | -0.040623 | 11.028 | -0.039506 | -0.03165 | -0.027589 | 8.0512e-05 | 0.00014203 | 1
|  |  | 7.94 | -0.0084134 |  | 11.4716 | -0.04004 | 11.0468 | -0.038939 | -0.031201 | -0.027201 | 7.8139e-05 | 0.00013778 | 1
|  |  | 7.96 | -0.0082927 |  | 11.4912 | -0.039466 | 11.0656 | -0.03838 | -0.030758 | -0.026819 | 7.583e-05 | 0.00013366 | 1
|  |  | 7.98 | -0.0081735 |  | 11.5108 | -0.038899 | 11.0844 | -0.037829 | -0.030321 | -0.026442 | 7.3585e-05 | 0.00012965 | 1
|  |  | 8 | -0.0080561 |  | 11.5304 | -0.03834 | 11.1032 | -0.037285 | -0.02989 | -0.026071 | 7.1402e-05 | 0.00012576 | 1

## fit_HCP
tait or murnaghan (e.g., material project) | input |  | Rose function | input |  |  |  |  | TB-SMA | input (Ref) |  | TB-SMA | fit
HCP | Li |  | HCP | Li |  |  |  |  | HCP | Li |  | HCP | Li |  | Lammps, metal units
E0[eV/atom] | -1.9064 |  | re[A] | 3.0358 |  |  |  |  | A[eV] | 0.0812 |  | q | 1.5937 | <-fit | pair_style smatb # R0(A) p q A(eV) xi(eV) Rcs(A) Rc(A)
V0[A^3/atom] | 40.38 |  | d | 0.15 |  |  |  |  | xi[eV] | 1.1081 |  | Constraints (1,2, and 3) for fit |  |  | pair_coeff 1 1 | 3.0358 | 11.5597 | 2.8316 | 0.0812 | 1.1081 | 6 | 12 | # | Li | Li
B | 0.088 |  | Z | 12 | Note: Z(FCC)=12, Z(HCP)=12, Z(BCC)=8 |  |  |  | p | 11.5597 |  | A[eV] | 0.08147
C | 4.438 |  | Natom | 2 | Note: (FCC)=4, (HCP)=2, (BCC)=2 |  |  |  | q | 2.8316 |  | p | 4.7015 |  | fit (output)
[12 empty] | xi[eV] | 0.83255 |  | pair_style smatb # R0(A) p q A(eV) xi(eV) Rcs(A) Rc(A)
Note: Material project: Table (correct) [eV] -> [eV/atom] (cohesive energy), [A^3] -> [A^3/atom] (=omega=atomic volume) | [8 empty] | Z | 12 | Note: Z(FCC)=12, Z(HCP)=12, Z(BCC)=8 |  |  |  | pair_coeff 1 1 | 3.0358 | 4.7015 | 1.5937 | 0.08147 | 0.83255 | 6 | 12 | # | Li | Li
Lattice const.[A] | output |  | Rose function | output |  |  |  |  | R0 | 3.0358 | Note: R0 = re
a0 (FCC or BCC) | 4.3225 |  | re[A] | 3.0358 | [10 empty] | Usage
a0 (ideal HCP) | 4.7575 |  | a | 4.0958 | [10 empty] | 1. File tab -> Options -> Add-ins -> Solver Add-ins -> [Excel Add-ins] Go... -> [check] Solver Add-in -> OK
|  |  | a* | 0 | [10 empty] | 2. Data tab -> Solver -> Set Object: [$O$19] -> To: [check] Min -> By Changing Variable Cells: [$O$4:$O$7] -> Solve
delta (=d) | 0.086365 |  | Eu*(a*) | -1 | [10 empty] | Note: It is necessary to increase the constraints, chainging weight or include other structures to fit the required range.
|  |  | Eu(r)[eV/atom] | -1.9064
|  |  | Eu(r)[eV] | -22.8768 | [10 empty] | Constraints for fit |  |  | Note
References: https://doi.org/10.1103/PhysRevB.29.2963 , https://doi.org/10.1103/PhysRevB.62.8564, and https://doi.org/10.1103/PhysRevB.64.184102 | [14 empty] | 1. r = re, as = 0: Z*A - sqrt(Z)*xi = -Ec | 0.08147 | (for A) | TB-SMA only
|  |  | a* | Eu*(a*) |  | r [A] | Eu(r) [eV/atom] | Eu(r) [eV] | E(TB-SMA)[eV] |  | E(fit) | Error | weight | Total error | 2. 3rd derivative and d=0.05 at re: p/q = 2.95 | 2.95 | (for p/q) | universal curve (Rose function: d=0.05) + TB-SMA
|  |  | -1 | 0.40774 |  | 2.2946 | 0.77732 | 9.3278 | 8.7222 |  | -1.1748 | 3.8109 | 1 | 725.8665 | 3. 1st derivative and r = re: xi = p/(p-q) * Ec/sqrt(Z) | 0.83255 | (for xi) | TB-SMA only
|  |  | -0.98 | 0.32288 |  | 2.3094 | 0.61553 | 7.3864 | 7.9281 |  | -1.2118 | 3.339 | 1
|  |  | -0.96 | 0.24213 |  | 2.3242 | 0.4616 | 5.5392 | 7.182 |  | -1.2474 | 2.9206 | 1 |  | check (xi/A)/(p/q) | 3.4641 | vs. sqrt(Z) = | 3.4641 | Differene = | 0
|  |  | -0.94 | 0.16534 |  | 2.3391 | 0.31521 | 3.7825 | 6.4811 |  | -1.2817 | 2.5501 | 1
|  |  | -0.92 | 0.09235 |  | 2.3539 | 0.17606 | 2.1127 | 5.8228 |  | -1.3147 | 2.2224 | 1 |  | Rosato et al., |  |  |  |  | Test | input
|  |  | -0.9 | 0.022997 |  | 2.3687 | 0.043842 | 0.5261 | 5.2049 |  | -1.3465 | 1.9332 | 1 |  | A | 0.08147 |  |  |  | HCP | Li | Rose (Table 1)
|  |  | -0.88 | -0.042864 |  | 2.3835 | -0.081716 | -0.98059 | 4.6249 |  | -1.3771 | 1.6781 | 1 |  | xi | 0.83255 |  |  |  | l[A] | 0.6384 | 1st Line
|  |  | -0.86 | -0.10538 |  | 2.3984 | -0.20089 | -2.4107 | 4.0808 |  | -1.4066 | 1.4537 | 1 | [6 empty] | rwse[A] | 1.41 | 2nd Line
|  |  | -0.84 | -0.16468 |  | 2.4132 | -0.31395 | -3.7674 | 3.5706 |  | -1.4349 | 1.2565 | 1 |  | p/q | 2.9511 |  |  |  | factor, f | 1 | f*B(V0)'= | 4.438
|  |  | -0.82 | -0.22091 |  | 2.428 | -0.42114 | -5.0537 | 3.0923 |  | -1.4621 | 1.0836 | 1 |  | d | 0.05 |  |  |  | 3l(B'-1)rwse | 4.6698 | <- The paper is missing the division symbol "/" before rwse.
|  |  | -0.8 | -0.27419 |  | 2.4428 | -0.52271 | -6.2725 | 2.6441 |  | -1.4882 | 0.93219 | 1 |  | check | 2.629e-12 | <- Closer to zero is better!!! |  |  | p/q | 19.7564 | Note: 2=< p/q <= 5, (closed packing: p/q >= 2.7)
Note: Because the Schrödinger equation is a second-order partial differential equation, it is sometimes thought that there may have been a basis for obtaining a universal curve as a universal solution. |  |  | -0.78 | -0.32464 |  | 2.4576 | -0.61889 | -7.4267 | 2.2244 |  | -1.5133 | 0.79991 | 1 | [6 empty] | p | 1.5396
|  |  | -0.76 | -0.37239 |  | 2.4725 | -0.70992 | -8.5191 | 1.8314 |  | -1.5373 | 0.68457 | 1 |  | Table X. d value vs. (p/q) for Rose function
|  |  | -0.74 | -0.41754 |  | 2.4873 | -0.79601 | -9.5521 | 1.4638 |  | -1.5603 | 0.58422 | 1 |  | d | p/q | MEAM | Abell | Li | FERNANDEZ
|  |  | -0.72 | -0.46022 |  | 2.5021 | -0.87736 | -10.5283 | 1.12 |  | -1.5824 | 0.4971 | 1 |  | 0.2 | 8.1168 |  | <- Li | <- In
|  |  | -0.7 | -0.50052 |  | 2.5169 | -0.95419 | -11.4503 | 0.79866 |  | -1.6035 | 0.42165 | 1 |  | 0.15 | 6.25 |  | <- Li | <- Li, Na
|  |  | -0.68 | -0.53854 |  | 2.5318 | -1.0267 | -12.3201 | 0.49854 |  | -1.6237 | 0.35648 | 1 |  | 0.1 | 4.5397 |  |  | <- Ag, Hf, Tl, Yb, Zn
|  |  | -0.66 | -0.57439 |  | 2.5466 | -1.095 | -13.1403 | 0.21841 |  | -1.643 | 0.30032 | 1 |  | 0.095 | 4.3764 |  |  | <- Rb
|  |  | -0.64 | -0.60816 |  | 2.5614 | -1.1594 | -13.9128 | -0.042872 |  | -1.6615 | 0.25207 | 1 |  | 0.09 | 4.21 |  |  | <- Nd
|  |  | -0.62 | -0.63994 |  | 2.5762 | -1.22 | -14.6397 | -0.28639 |  | -1.679 | 0.21074 | 1 |  | 0.085 | 4.0534 |  |  | <- Pt
|  |  | -0.6 | -0.66981 |  | 2.5911 | -1.2769 | -15.3231 | -0.51317 |  | -1.6958 | 0.17545 | 1 |  | 0.08 | 3.89 |  |  | <- Cu
|  |  | -0.58 | -0.69786 |  | 2.6059 | -1.3304 | -15.9649 | -0.72417 |  | -1.7117 | 0.14541 | 1 |  | 0.075 | 3.7347 |  | <- K | <- Th
|  |  | -0.56 | -0.72418 |  | 2.6207 | -1.3806 | -16.5669 | -0.92031 |  | -1.7269 | 0.11994 | 1 |  | 0.07 | 3.58 | <- Si | <- K
|  |  | -0.54 | -0.74883 |  | 2.6355 | -1.4276 | -17.1309 | -1.1024 |  | -1.7413 | 0.098425 | 1 |  | 0.065 | 3.4197 |  |  | <- Rh
|  |  | -0.52 | -0.7719 |  | 2.6504 | -1.4715 | -17.6585 | -1.2714 |  | -1.755 | 0.080323 | 1 |  | 0.06 | 3.26 |  | <- Na, K, Cs, Al
|  |  | -0.5 | -0.79345 |  | 2.6652 | -1.5126 | -18.1515 | -1.4279 |  | -1.7679 | 0.06516 | 1 |  | 0.055 | 3.1071 |  | <- Cu
|  |  | -0.48 | -0.81355 |  | 2.68 | -1.551 | -18.6114 | -1.5727 |  | -1.7801 | 0.05252 | 1 |  | 0.05 | 2.95 | <- Al,Fe,Ni,Pd,Pt,In,Cu,Ag,Au |  | <- Ni | <- Li,Na,Al,K,Ca,Ti,V,Fe,Co,Ni,Cu,Zn,Nb,Mo,Pd,Ag,Ta,Re,Ir,Pt,Au,Pb,Th
|  |  | -0.46 | -0.83227 |  | 2.6948 | -1.5866 | -19.0397 | -1.7065 |  | -1.7917 | 0.042037 | 1 |  | 0.045 | 2.7951 |  | <- Ag
|  |  | -0.44 | -0.84968 |  | 2.7097 | -1.6198 | -19.4379 | -1.83 |  | -1.8026 | 0.033391 | 1 |  | 0.04 | 2.64 |  | <- Ag | <- K, Pb
|  |  | -0.42 | -0.86582 |  | 2.7245 | -1.6506 | -19.8073 | -1.9437 |  | -1.8128 | 0.026304 | 1 |  | 0.035 | 2.481 |  |  | <- Cd
|  |  | -0.4 | -0.88077 |  | 2.7393 | -1.6791 | -20.1493 | -2.0482 |  | -1.8224 | 0.020533 | 1 |  | 0.03 | 2.32 |  | <- Au
|  |  | -0.38 | -0.89458 |  | 2.7541 | -1.7054 | -20.4651 | -2.1441 |  | -1.8314 | 0.015868 | 1 |  | 0.025 | 2.1594 |  |  | <- Al
|  |  | -0.36 | -0.9073 |  | 2.769 | -1.7297 | -20.7561 | -2.2318 |  | -1.8398 | 0.012127 | 1 |  | 0.02 | 1.99 |  | <- Si, Ge
|  |  | -0.34 | -0.91898 |  | 2.7838 | -1.7519 | -21.0234 | -2.3119 |  | -1.8476 | 0.0091536 | 1 |  | 0.015 | 1.8181 |  | <- Si
|  |  | -0.32 | -0.92968 |  | 2.7986 | -1.7723 | -21.2681 | -2.3849 |  | -1.8549 | 0.0068139 | 1 |  | 0.01 | 1.63 |  | <- H | <- In
|  |  | -0.3 | -0.93943 |  | 2.8134 | -1.7909 | -21.4912 | -2.451 |  | -1.8616 | 0.0049932 | 1 |  | 0.005 | 1.41 |  | <-C
|  |  | -0.28 | -0.9483 |  | 2.8282 | -1.8078 | -21.694 | -2.5109 |  | -1.8678 | 0.0035943 | 1 |  | 0.001 | 0.857
|  |  | -0.26 | -0.95631 |  | 2.8431 | -1.8231 | -21.8773 | -2.5648 |  | -1.8735 | 0.0025348 | 1 |  | Note: The existence of a minimum for Eb requires p > q.
|  |  | -0.24 | -0.96351 |  | 2.8579 | -1.8368 | -22.0421 | -2.6131 |  | -1.8786 | 0.0017456 | 1
|  |  | -0.22 | -0.96995 |  | 2.8727 | -1.8491 | -22.1893 | -2.6561 |  | -1.8833 | 0.001169 | 1
|  |  | -0.2 | -0.97566 |  | 2.8875 | -1.86 | -22.3199 | -2.6943 |  | -1.8875 | 0.00075729 | 1
|  |  | -0.18 | -0.98067 |  | 2.9024 | -1.8696 | -22.4346 | -2.7278 |  | -1.8913 | 0.00047122 | 1
|  |  | -0.16 | -0.98503 |  | 2.9172 | -1.8779 | -22.5343 | -2.757 |  | -1.8946 | 0.000279 | 1
|  |  | -0.14 | -0.98876 |  | 2.932 | -1.885 | -22.6197 | -2.7821 |  | -1.8974 | 0.00015509 | 1
|  |  | -0.12 | -0.9919 |  | 2.9468 | -1.891 | -22.6916 | -2.8034 |  | -1.8999 | 7.9387e-05 | 1
|  |  | -0.1 | -0.99449 |  | 2.9617 | -1.8959 | -22.7507 | -2.8212 |  | -1.9019 | 3.6304e-05 | 1
|  |  | -0.08 | -0.99654 |  | 2.9765 | -1.8998 | -22.7977 | -2.8356 |  | -1.9036 | 1.41e-05 | 1
|  |  | -0.06 | -0.99809 |  | 2.9913 | -1.9028 | -22.8331 | -2.8469 |  | -1.9048 | 4.2303e-06 | 1
|  |  | -0.04 | -0.99917 |  | 3.0061 | -1.9048 | -22.8578 | -2.8554 |  | -1.9057 | 7.9228e-07 | 1
|  |  | -0.02 | -0.9998 |  | 3.021 | -1.906 | -22.8721 | -2.861 |  | -1.9062 | 0.00046948 | 10000
|  | re -> | 0 | -1 |  | 3.0358 | -1.9064 | -22.8768 | -2.8642 |  | -1.9064 | 1.9722e-27 | 10000 | <- re position
|  |  | 0.02 | -0.9998 |  | 3.0506 | -1.906 | -22.8723 | -2.8649 |  | -1.9062 | 0.00042198 | 10000
|  |  | 0.04 | -0.99923 |  | 3.0654 | -1.9049 | -22.8592 | -2.8635 |  | -1.9057 | 6.4007e-07 | 1
|  |  | 0.06 | -0.9983 |  | 3.0803 | -1.9032 | -22.8379 | -2.86 |  | -1.9049 | 3.0717e-06 | 1
|  |  | 0.08 | -0.99704 |  | 3.0951 | -1.9008 | -22.809 | -2.8546 |  | -1.9038 | 9.2028e-06 | 1
|  |  | 0.1 | -0.99546 |  | 3.1099 | -1.8977 | -22.7729 | -2.8474 |  | -1.9024 | 2.1297e-05 | 1
|  |  | 0.12 | -0.99358 |  | 3.1247 | -1.8942 | -22.7299 | -2.8385 |  | -1.9006 | 4.1859e-05 | 1
|  |  | 0.14 | -0.99143 |  | 3.1395 | -1.8901 | -22.6807 | -2.8281 |  | -1.8986 | 7.3504e-05 | 1
|  |  | 0.16 | -0.98901 |  | 3.1544 | -1.8854 | -22.6254 | -2.8163 |  | -1.8964 | 0.00011885 | 1
|  |  | 0.18 | -0.98635 |  | 3.1692 | -1.8804 | -22.5645 | -2.8031 |  | -1.8938 | 0.00018043 | 1
|  |  | 0.2 | -0.98346 |  | 3.184 | -1.8749 | -22.4984 | -2.7888 |  | -1.891 | 0.00026062 | 1
|  |  | 0.22 | -0.98035 |  | 3.1988 | -1.8689 | -22.4274 | -2.7733 |  | -1.888 | 0.00036162 | 1
|  |  | 0.24 | -0.97705 |  | 3.2137 | -1.8626 | -22.3518 | -2.7567 |  | -1.8847 | 0.00048536 | 1
|  |  | 0.26 | -0.97356 |  | 3.2285 | -1.856 | -22.2719 | -2.7393 |  | -1.8812 | 0.0006335 | 1
|  |  | 0.28 | -0.96989 |  | 3.2433 | -1.849 | -22.188 | -2.7209 |  | -1.8774 | 0.00080744 | 1
|  |  | 0.3 | -0.96606 |  | 3.2581 | -1.8417 | -22.1005 | -2.7017 |  | -1.8735 | 0.0010083 | 1
|  |  | 0.32 | -0.96209 |  | 3.273 | -1.8341 | -22.0094 | -2.6818 |  | -1.8693 | 0.0012367 | 1
|  |  | 0.34 | -0.95797 |  | 3.2878 | -1.8263 | -21.9153 | -2.6612 |  | -1.8649 | 0.0014934 | 1
|  |  | 0.36 | -0.95372 |  | 3.3026 | -1.8182 | -21.8181 | -2.6401 |  | -1.8603 | 0.0017784 | 1
|  |  | 0.38 | -0.94936 |  | 3.3174 | -1.8099 | -21.7183 | -2.6183 |  | -1.8556 | 0.0020917 | 1
|  |  | 0.4 | -0.94488 |  | 3.3323 | -1.8013 | -21.6159 | -2.5961 |  | -1.8507 | 0.002433 | 1
|  |  | 0.42 | -0.94031 |  | 3.3471 | -1.7926 | -21.5112 | -2.5734 |  | -1.8455 | 0.0028017 | 1
|  |  | 0.44 | -0.93564 |  | 3.3619 | -1.7837 | -21.4045 | -2.5503 |  | -1.8402 | 0.0031971 | 1
|  |  | 0.46 | -0.93089 |  | 3.3767 | -1.7747 | -21.2958 | -2.5269 |  | -1.8348 | 0.003618 | 1
|  |  | 0.48 | -0.92606 |  | 3.3916 | -1.7654 | -21.1854 | -2.5031 |  | -1.8292 | 0.0040634 | 1
|  |  | 0.5 | -0.92117 |  | 3.4064 | -1.7561 | -21.0734 | -2.4791 |  | -1.8234 | 0.0045318 | 1
|  |  | 0.52 | -0.91621 |  | 3.4212 | -1.7467 | -20.96 | -2.4548 |  | -1.8175 | 0.0050219 | 1
|  |  | 0.54 | -0.9112 |  | 3.436 | -1.7371 | -20.8453 | -2.4304 |  | -1.8115 | 0.0055319 | 1
|  |  | 0.56 | -0.90613 |  | 3.4508 | -1.7275 | -20.7294 | -2.4057 |  | -1.8053 | 0.0060602 | 1
|  |  | 0.58 | -0.90103 |  | 3.4657 | -1.7177 | -20.6126 | -2.381 |  | -1.799 | 0.006605 | 1
|  |  | 0.6 | -0.89588 |  | 3.4805 | -1.7079 | -20.4949 | -2.3561 |  | -1.7925 | 0.0071644 | 1
|  |  | 0.62 | -0.8907 |  | 3.4953 | -1.698 | -20.3764 | -2.3311 |  | -1.786 | 0.0077365 | 1
|  |  | 0.64 | -0.88549 |  | 3.5101 | -1.6881 | -20.2573 | -2.3061 |  | -1.7793 | 0.0083194 | 1
|  |  | 0.66 | -0.88026 |  | 3.525 | -1.6781 | -20.1376 | -2.281 |  | -1.7725 | 0.0089111 | 1
|  |  | 0.68 | -0.87501 |  | 3.5398 | -1.6681 | -20.0175 | -2.2559 |  | -1.7656 | 0.0095096 | 1
|  |  | 0.7 | -0.86974 |  | 3.5546 | -1.6581 | -19.897 | -2.2308 |  | -1.7586 | 0.010113 | 1
|  |  | 0.72 | -0.86447 |  | 3.5694 | -1.648 | -19.7762 | -2.2057 |  | -1.7516 | 0.01072 | 1
|  |  | 0.74 | -0.85918 |  | 3.5843 | -1.6379 | -19.6553 | -2.1807 |  | -1.7444 | 0.011327 | 1
|  |  | 0.76 | -0.85389 |  | 3.5991 | -1.6279 | -19.5342 | -2.1557 |  | -1.7371 | 0.011934 | 1
|  |  | 0.78 | -0.84859 |  | 3.6139 | -1.6178 | -19.4131 | -2.1308 |  | -1.7297 | 0.012538 | 1
|  |  | 0.8 | -0.8433 |  | 3.6287 | -1.6077 | -19.292 | -2.106 |  | -1.7223 | 0.013139 | 1
|  |  | 0.82 | -0.83801 |  | 3.6436 | -1.5976 | -19.171 | -2.0812 |  | -1.7148 | 0.013733 | 1
|  |  | 0.84 | -0.83273 |  | 3.6584 | -1.5875 | -19.0502 | -2.0566 |  | -1.7072 | 0.01432 | 1
|  |  | 0.86 | -0.82745 |  | 3.6732 | -1.5775 | -18.9295 | -2.0321 |  | -1.6995 | 14.8977 | 1000
|  |  | 0.88 | -0.82219 |  | 3.688 | -1.5674 | -18.8091 | -2.0078 |  | -1.6918 | 15.4653 | 1000
|  |  | 0.9 | -0.81694 |  | 3.7029 | -1.5574 | -18.689 | -1.9835 |  | -1.684 | 16.0211 | 1000
|  |  | 0.92 | -0.8117 |  | 3.7177 | -1.5474 | -18.5692 | -1.9595 |  | -1.6761 | 0.016564 | 1
|  |  | 0.94 | -0.80649 |  | 3.7325 | -1.5375 | -18.4498 | -1.9355 |  | -1.6682 | 0.017093 | 1
|  |  | 0.96 | -0.80128 |  | 3.7473 | -1.5276 | -18.3308 | -1.9118 |  | -1.6603 | 0.017607 | 1
|  |  | 0.98 | -0.7961 |  | 3.7621 | -1.5177 | -18.2123 | -1.8882 |  | -1.6522 | 0.018104 | 1
|  |  | 1 | -0.79094 |  | 3.777 | -1.5078 | -18.0942 | -1.8648 |  | -1.6442 | 0.018585 | 1
|  |  | 1.02 | -0.7858 |  | 3.7918 | -1.4981 | -17.9766 | -1.8416 |  | -1.6361 | 0.019048 | 1
|  |  | 1.04 | -0.78069 |  | 3.8066 | -1.4883 | -17.8596 | -1.8186 |  | -1.6279 | 0.019492 | 1
|  |  | 1.06 | -0.77559 |  | 3.8214 | -1.4786 | -17.7431 | -1.7957 |  | -1.6197 | 0.019917 | 1
|  |  | 1.08 | -0.77053 |  | 3.8363 | -1.4689 | -17.6272 | -1.7731 |  | -1.6115 | 0.020323 | 1
|  |  | 1.1 | -0.76549 |  | 3.8511 | -1.4593 | -17.5119 | -1.7506 |  | -1.6032 | 0.020709 | 1
|  |  | 1.12 | -0.76047 |  | 3.8659 | -1.4498 | -17.3972 | -1.7284 |  | -1.5949 | 0.021074 | 1
|  |  | 1.14 | -0.75549 |  | 3.8807 | -1.4403 | -17.2831 | -1.7063 |  | -1.5866 | 0.021418 | 1
|  |  | 1.16 | -0.75053 |  | 3.8956 | -1.4308 | -17.1697 | -1.6845 |  | -1.5783 | 0.021742 | 1
|  |  | 1.18 | -0.7456 |  | 3.9104 | -1.4214 | -17.0569 | -1.6629 |  | -1.5699 | 0.022044 | 1
|  |  | 1.2 | -0.7407 |  | 3.9252 | -1.4121 | -16.9448 | -1.6415 |  | -1.5615 | 0.022325 | 1
|  |  | 1.22 | -0.73582 |  | 3.94 | -1.4028 | -16.8333 | -1.6203 |  | -1.5531 | 0.022585 | 1
|  |  | 1.24 | -0.73098 |  | 3.9549 | -1.3935 | -16.7225 | -1.5994 |  | -1.5446 | 0.022824 | 1
|  |  | 1.26 | -0.72617 |  | 3.9697 | -1.3844 | -16.6125 | -1.5786 |  | -1.5362 | 0.023042 | 1
|  |  | 1.28 | -0.72139 |  | 3.9845 | -1.3753 | -16.503 | -1.5581 |  | -1.5277 | 0.02324 | 1
|  |  | 1.3 | -0.71664 |  | 3.9993 | -1.3662 | -16.3943 | -1.5378 |  | -1.5192 | 0.023416 | 1
|  |  | 1.32 | -0.71191 |  | 4.0142 | -1.3572 | -16.2863 | -1.5177 |  | -1.5107 | 0.023572 | 1
|  |  | 1.34 | -0.70722 |  | 4.029 | -1.3483 | -16.179 | -1.4978 |  | -1.5022 | 0.023708 | 1
|  |  | 1.36 | -0.70256 |  | 4.0438 | -1.3394 | -16.0724 | -1.4781 |  | -1.4937 | 0.023825 | 1
|  |  | 1.38 | -0.69793 |  | 4.0586 | -1.3305 | -15.9664 | -1.4587 |  | -1.4852 | 0.023922 | 1
|  |  | 1.4 | -0.69333 |  | 4.0735 | -1.3218 | -15.8612 | -1.4395 |  | -1.4767 | 0.024 | 1
|  |  | 1.42 | -0.68876 |  | 4.0883 | -1.3131 | -15.7567 | -1.4205 |  | -1.4682 | 0.02406 | 1
|  |  | 1.44 | -0.68422 |  | 4.1031 | -1.3044 | -15.6528 | -1.4017 |  | -1.4597 | 0.024102 | 1
|  |  | 1.46 | -0.67971 |  | 4.1179 | -1.2958 | -15.5497 | -1.3832 |  | -1.4511 | 0.024126 | 1
|  |  | 1.48 | -0.67523 |  | 4.1327 | -1.2873 | -15.4472 | -1.3648 |  | -1.4426 | 0.024134 | 1
|  |  | 1.5 | -0.67079 |  | 4.1476 | -1.2788 | -15.3454 | -1.3467 |  | -1.4341 | 0.024125 | 1
|  |  | 1.52 | -0.66637 |  | 4.1624 | -1.2704 | -15.2443 | -1.3288 |  | -1.4256 | 0.0241 | 1
|  |  | 1.54 | -0.66197 |  | 4.1772 | -1.262 | -15.1439 | -1.3111 |  | -1.4171 | 0.02406 | 1
|  |  | 1.56 | -0.65761 |  | 4.192 | -1.2537 | -15.0441 | -1.2936 |  | -1.4086 | 0.024005 | 1
|  |  | 1.58 | -0.65328 |  | 4.2069 | -1.2454 | -14.945 | -1.2763 |  | -1.4001 | 0.023937 | 1
|  |  | 1.6 | -0.64898 |  | 4.2217 | -1.2372 | -14.8465 | -1.2593 |  | -1.3917 | 0.023854 | 1
|  |  | 1.62 | -0.6447 |  | 4.2365 | -1.2291 | -14.7487 | -1.2424 |  | -1.3832 | 0.023759 | 1
|  |  | 1.64 | -0.64045 |  | 4.2513 | -1.221 | -14.6515 | -1.2258 |  | -1.3747 | 0.023651 | 1
|  |  | 1.66 | -0.63623 |  | 4.2662 | -1.2129 | -14.555 | -1.2093 |  | -1.3663 | 0.023532 | 1
|  |  | 1.68 | -0.63204 |  | 4.281 | -1.2049 | -14.459 | -1.1931 |  | -1.3579 | 0.023402 | 1
|  |  | 1.7 | -0.62787 |  | 4.2958 | -1.197 | -14.3638 | -1.1771 |  | -1.3495 | 0.023261 | 1
|  |  | 1.72 | -0.62374 |  | 4.3106 | -1.1891 | -14.2691 | -1.1612 |  | -1.3411 | 0.02311 | 1
|  |  | 1.74 | -0.61962 |  | 4.3255 | -1.1812 | -14.175 | -1.1456 |  | -1.3327 | 0.02295 | 1
|  |  | 1.76 | -0.61554 |  | 4.3403 | -1.1735 | -14.0815 | -1.1302 |  | -1.3244 | 0.022781 | 1
|  |  | 1.78 | -0.61148 |  | 4.3551 | -1.1657 | -13.9886 | -1.1149 |  | -1.3161 | 0.022604 | 1
|  |  | 1.8 | -0.60744 |  | 4.3699 | -1.158 | -13.8963 | -1.0999 |  | -1.3078 | 0.022419 | 1
|  |  | 1.82 | -0.60343 |  | 4.3848 | -1.1504 | -13.8045 | -1.085 |  | -1.2995 | 0.022227 | 1
|  |  | 1.84 | -0.59944 |  | 4.3996 | -1.1428 | -13.7134 | -1.0704 |  | -1.2912 | 0.022028 | 1
|  |  | 1.86 | -0.59548 |  | 4.4144 | -1.1352 | -13.6228 | -1.0559 |  | -1.283 | 0.021824 | 1
|  |  | 1.88 | -0.59155 |  | 4.4292 | -1.1277 | -13.5327 | -1.0416 |  | -1.2747 | 0.021614 | 1
|  |  | 1.9 | -0.58763 |  | 4.444 | -1.1203 | -13.4432 | -1.0275 |  | -1.2665 | 0.021399 | 1
|  |  | 1.92 | -0.58374 |  | 4.4589 | -1.1128 | -13.3542 | -1.0136 |  | -1.2584 | 0.02118 | 1
|  |  | 1.94 | -0.57988 |  | 4.4737 | -1.1055 | -13.2657 | -0.99982 |  | -1.2502 | 0.020956 | 1
|  |  | 1.96 | -0.57603 |  | 4.4885 | -1.0981 | -13.1777 | -0.98626 |  | -1.2421 | 0.020729 | 1
|  |  | 1.98 | -0.57221 |  | 4.5033 | -1.0909 | -13.0903 | -0.97288 |  | -1.234 | 0.020498 | 1
|  |  | 2 | -0.56841 |  | 4.5182 | -1.0836 | -13.0034 | -0.95967 |  | -1.226 | 0.020265 | 1
|  |  | 2.02 | -0.56463 |  | 4.533 | -1.0764 | -12.9169 | -0.94663 |  | -1.2179 | 0.02003 | 1
|  |  | 2.04 | -0.56087 |  | 4.5478 | -1.0692 | -12.831 | -0.93377 |  | -1.2099 | 0.019792 | 1
|  |  | 2.06 | -0.55714 |  | 4.5626 | -1.0621 | -12.7455 | -0.92107 |  | -1.202 | 0.019554 | 1
|  |  | 2.08 | -0.55342 |  | 4.5775 | -1.055 | -12.6605 | -0.90854 |  | -1.194 | 0.019313 | 1
|  |  | 2.1 | -0.54973 |  | 4.5923 | -1.048 | -12.576 | -0.89618 |  | -1.1861 | 0.019072 | 1
|  |  | 2.12 | -0.54605 |  | 4.6071 | -1.041 | -12.4919 | -0.88398 |  | -1.1782 | 0.018831 | 1
|  |  | 2.14 | -0.54239 |  | 4.6219 | -1.034 | -12.4083 | -0.87194 |  | -1.1704 | 0.018589 | 1
|  |  | 2.16 | -0.53876 |  | 4.6368 | -1.0271 | -12.3251 | -0.86007 |  | -1.1625 | 0.018348 | 1
|  |  | 2.18 | -0.53514 |  | 4.6516 | -1.0202 | -12.2423 | -0.84835 |  | -1.1548 | 0.018106 | 1
|  |  | 2.2 | -0.53154 |  | 4.6664 | -1.0133 | -12.16 | -0.83678 |  | -1.147 | 0.017866 | 1
|  |  | 2.22 | -0.52797 |  | 4.6812 | -1.0065 | -12.0782 | -0.82537 |  | -1.1393 | 0.017626 | 1
|  |  | 2.24 | -0.52441 |  | 4.6961 | -0.99973 | -11.9967 | -0.81411 |  | -1.1316 | 0.017388 | 1
|  |  | 2.26 | -0.52086 |  | 4.7109 | -0.99297 | -11.9157 | -0.80301 |  | -1.1239 | 0.017151 | 1
|  |  | 2.28 | -0.51734 |  | 4.7257 | -0.98625 | -11.835 | -0.79205 |  | -1.1163 | 0.016915 | 1
|  |  | 2.3 | -0.51383 |  | 4.7405 | -0.97957 | -11.7548 | -0.78124 |  | -1.1087 | 0.016681 | 1
|  |  | 2.32 | -0.51034 |  | 4.7553 | -0.97292 | -11.675 | -0.77057 |  | -1.1012 | 0.01645 | 1
|  |  | 2.34 | -0.50687 |  | 4.7702 | -0.9663 | -11.5956 | -0.76005 |  | -1.0937 | 0.01622 | 1
|  |  | 2.36 | -0.50341 |  | 4.785 | -0.95971 | -11.5165 | -0.74966 |  | -1.0862 | 0.015993 | 1
|  |  | 2.38 | -0.49998 |  | 4.7998 | -0.95315 | -11.4378 | -0.73942 |  | -1.0787 | 0.015768 | 1
|  |  | 2.4 | -0.49655 |  | 4.8146 | -0.94663 | -11.3596 | -0.72932 |  | -1.0713 | 0.015546 | 1
|  |  | 2.42 | -0.49315 |  | 4.8295 | -0.94014 | -11.2816 | -0.71935 |  | -1.0639 | 0.015327 | 1
|  |  | 2.44 | -0.48976 |  | 4.8443 | -0.93368 | -11.2041 | -0.70951 |  | -1.0566 | 0.01511 | 1
|  |  | 2.46 | -0.48638 |  | 4.8591 | -0.92724 | -11.1269 | -0.69981 |  | -1.0493 | 0.014897 | 1
|  |  | 2.48 | -0.48303 |  | 4.8739 | -0.92084 | -11.0501 | -0.69024 |  | -1.042 | 0.014686 | 1
|  |  | 2.5 | -0.47968 |  | 4.8888 | -0.91447 | -10.9736 | -0.6808 |  | -1.0348 | 0.014479 | 1
|  |  | 2.52 | -0.47636 |  | 4.9036 | -0.90813 | -10.8975 | -0.67148 |  | -1.0276 | 0.014275 | 1
|  |  | 2.54 | -0.47305 |  | 4.9184 | -0.90181 | -10.8218 | -0.6623 |  | -1.0204 | 0.014074 | 1
|  |  | 2.56 | -0.46975 |  | 4.9332 | -0.89553 | -10.7463 | -0.65323 |  | -1.0133 | 0.013877 | 1
|  |  | 2.58 | -0.46647 |  | 4.9481 | -0.88927 | -10.6713 | -0.64429 |  | -1.0062 | 0.013683 | 1
|  |  | 2.6 | -0.4632 |  | 4.9629 | -0.88304 | -10.5965 | -0.63547 |  | -0.9992 | 0.013493 | 1
|  |  | 2.62 | -0.45995 |  | 4.9777 | -0.87684 | -10.5221 | -0.62677 |  | -0.9922 | 0.013306 | 1
|  |  | 2.64 | -0.45671 |  | 4.9925 | -0.87067 | -10.448 | -0.61819 |  | -0.98523 | 0.013123 | 1
|  |  | 2.66 | -0.45349 |  | 5.0074 | -0.86453 | -10.3743 | -0.60972 |  | -0.97829 | 0.012943 | 1
|  |  | 2.68 | -0.45028 |  | 5.0222 | -0.85841 | -10.3009 | -0.60137 |  | -0.9714 | 0.012767 | 1
|  |  | 2.7 | -0.44708 |  | 5.037 | -0.85232 | -10.2278 | -0.59314 |  | -0.96454 | 0.012595 | 1
|  |  | 2.72 | -0.4439 |  | 5.0518 | -0.84625 | -10.155 | -0.58501 |  | -0.95772 | 0.012426 | 1
|  |  | 2.74 | -0.44073 |  | 5.0667 | -0.84021 | -10.0826 | -0.577 |  | -0.95094 | 0.012261 | 1
|  |  | 2.76 | -0.43758 |  | 5.0815 | -0.8342 | -10.0104 | -0.56909 |  | -0.9442 | 0.0121 | 1
|  |  | 2.78 | -0.43444 |  | 5.0963 | -0.82822 | -9.9386 | -0.56129 |  | -0.9375 | 0.011942 | 1
|  |  | 2.8 | -0.43131 |  | 5.1111 | -0.82226 | -9.8671 | -0.5536 |  | -0.93083 | 0.011788 | 1
|  |  | 2.82 | -0.4282 |  | 5.1259 | -0.81632 | -9.7959 | -0.54601 |  | -0.9242 | 0.011638 | 1
|  |  | 2.84 | -0.4251 |  | 5.1408 | -0.81041 | -9.725 | -0.53853 |  | -0.91761 | 0.011491 | 1
|  |  | 2.86 | -0.42202 |  | 5.1556 | -0.80453 | -9.6544 | -0.53115 |  | -0.91106 | 0.011348 | 1
|  |  | 2.88 | -0.41894 |  | 5.1704 | -0.79867 | -9.5841 | -0.52387 |  | -0.90454 | 0.011208 | 1
|  |  | 2.9 | -0.41588 |  | 5.1852 | -0.79284 | -9.5141 | -0.51669 |  | -0.89807 | 0.011072 | 1
|  |  | 2.92 | -0.41284 |  | 5.2001 | -0.78704 | -9.4444 | -0.5096 |  | -0.89163 | 0.01094 | 1
|  |  | 2.94 | -0.40981 |  | 5.2149 | -0.78125 | -9.3751 | -0.50262 |  | -0.88523 | 0.010811 | 1
|  |  | 2.96 | -0.40679 |  | 5.2297 | -0.7755 | -9.306 | -0.49572 |  | -0.87887 | 0.010685 | 1
|  |  | 2.98 | -0.40378 |  | 5.2445 | -0.76977 | -9.2372 | -0.48893 |  | -0.87254 | 0.010563 | 1
|  |  | 3 | -0.40079 |  | 5.2594 | -0.76406 | -9.1687 | -0.48222 |  | -0.86625 | 0.010444 | 1
|  |  | 3.02 | -0.39781 |  | 5.2742 | -0.75838 | -9.1005 | -0.47561 |  | -0.86001 | 0.010329 | 1
|  |  | 3.04 | -0.39484 |  | 5.289 | -0.75272 | -9.0326 | -0.46909 |  | -0.8538 | 0.010217 | 1
|  |  | 3.06 | -0.39188 |  | 5.3038 | -0.74708 | -8.965 | -0.46265 |  | -0.84762 | 0.010108 | 1
|  |  | 3.08 | -0.38894 |  | 5.3187 | -0.74148 | -8.8977 | -0.45631 |  | -0.84149 | 0.010002 | 1
|  |  | 3.1 | -0.38601 |  | 5.3335 | -0.73589 | -8.8307 | -0.45005 |  | -0.83539 | 0.0099 | 1
|  |  | 3.12 | -0.38309 |  | 5.3483 | -0.73033 | -8.764 | -0.44387 |  | -0.82933 | 0.0098008 | 1
|  |  | 3.14 | -0.38019 |  | 5.3631 | -0.7248 | -8.6975 | -0.43778 |  | -0.82331 | 0.0097047 | 1
|  |  | 3.16 | -0.3773 |  | 5.378 | -0.71928 | -8.6314 | -0.43178 |  | -0.81732 | 0.0096116 | 1
|  |  | 3.18 | -0.37442 |  | 5.3928 | -0.7138 | -8.5656 | -0.42585 |  | -0.81138 | 0.0095215 | 1
|  |  | 3.2 | -0.37156 |  | 5.4076 | -0.70833 | -8.5 | -0.42001 |  | -0.80546 | 0.0094344 | 1
|  |  | 3.22 | -0.3687 |  | 5.4224 | -0.70289 | -8.4347 | -0.41425 |  | -0.79959 | 0.0093503 | 1
|  |  | 3.24 | -0.36586 |  | 5.4372 | -0.69748 | -8.3698 | -0.40857 |  | -0.79376 | 0.0092689 | 1
|  |  | 3.26 | -0.36304 |  | 5.4521 | -0.69209 | -8.3051 | -0.40296 |  | -0.78796 | 0.0091904 | 1
|  |  | 3.28 | -0.36022 |  | 5.4669 | -0.68672 | -8.2407 | -0.39743 |  | -0.78219 | 0.0091147 | 1
|  |  | 3.3 | -0.35742 |  | 5.4817 | -0.68138 | -8.1766 | -0.39198 |  | -0.77647 | 0.0090416 | 1
|  |  | 3.32 | -0.35463 |  | 5.4965 | -0.67606 | -8.1128 | -0.3866 |  | -0.77078 | 0.0089713 | 1
|  |  | 3.34 | -0.35185 |  | 5.5114 | -0.67077 | -8.0492 | -0.38129 |  | -0.76513 | 0.0089035 | 1
|  |  | 3.36 | -0.34909 |  | 5.5262 | -0.6655 | -7.986 | -0.37606 |  | -0.75951 | 0.0088383 | 1
|  |  | 3.38 | -0.34634 |  | 5.541 | -0.66026 | -7.9231 | -0.3709 |  | -0.75393 | 0.0087757 | 1
|  |  | 3.4 | -0.3436 |  | 5.5558 | -0.65503 | -7.8604 | -0.36581 |  | -0.74839 | 0.0087155 | 1
|  |  | 3.42 | -0.34087 |  | 5.5707 | -0.64984 | -7.7981 | -0.36079 |  | -0.74289 | 0.0086577 | 1
|  |  | 3.44 | -0.33816 |  | 5.5855 | -0.64467 | -7.736 | -0.35584 |  | -0.73741 | 0.0086023 | 1
|  |  | 3.46 | -0.33546 |  | 5.6003 | -0.63952 | -7.6742 | -0.35095 |  | -0.73198 | 0.0085493 | 1
|  |  | 3.48 | -0.33277 |  | 5.6151 | -0.63439 | -7.6127 | -0.34614 |  | -0.72658 | 0.0084985 | 1
|  |  | 3.5 | -0.3301 |  | 5.63 | -0.62929 | -7.5515 | -0.34138 |  | -0.72122 | 0.0084499 | 1
|  |  | 3.52 | -0.32743 |  | 5.6448 | -0.62422 | -7.4906 | -0.3367 |  | -0.71589 | 0.0084035 | 1
|  |  | 3.54 | -0.32478 |  | 5.6596 | -0.61917 | -7.43 | -0.33208 |  | -0.7106 | 0.0083593 | 1
|  |  | 3.56 | -0.32215 |  | 5.6744 | -0.61414 | -7.3697 | -0.32752 |  | -0.70534 | 0.0083171 | 1
|  |  | 3.58 | -0.31952 |  | 5.6893 | -0.60914 | -7.3097 | -0.32302 |  | -0.70012 | 0.008277 | 1
|  |  | 3.6 | -0.31691 |  | 5.7041 | -0.60416 | -7.2499 | -0.31859 |  | -0.69493 | 0.0082389 | 1
|  |  | 3.62 | -0.31431 |  | 5.7189 | -0.59921 | -7.1905 | -0.31422 |  | -0.68978 | 0.0082028 | 1
|  |  | 3.64 | -0.31173 |  | 5.7337 | -0.59428 | -7.1313 | -0.3099 |  | -0.68466 | 0.0081685 | 1
|  |  | 3.66 | -0.30916 |  | 5.7485 | -0.58937 | -7.0725 | -0.30565 |  | -0.67957 | 0.0081361 | 1
|  |  | 3.68 | -0.3066 |  | 5.7634 | -0.58449 | -7.0139 | -0.30145 |  | -0.67452 | 0.0081056 | 1
|  |  | 3.7 | -0.30405 |  | 5.7782 | -0.57964 | -6.9557 | -0.29732 |  | -0.66951 | 0.0080768 | 1
|  |  | 3.72 | -0.30151 |  | 5.793 | -0.57481 | -6.8977 | -0.29323 |  | -0.66453 | 0.0080498 | 1
|  |  | 3.74 | -0.29899 |  | 5.8078 | -0.57 | -6.84 | -0.28921 |  | -0.65958 | 0.0080244 | 1
|  |  | 3.76 | -0.29649 |  | 5.8227 | -0.56522 | -6.7827 | -0.28524 |  | -0.65467 | 0.0080007 | 1
|  |  | 3.78 | -0.29399 |  | 5.8375 | -0.56046 | -6.7256 | -0.28132 |  | -0.64979 | 0.0079786 | 1
|  |  | 3.8 | -0.29151 |  | 5.8523 | -0.55573 | -6.6688 | -0.27746 |  | -0.64494 | 0.0079581 | 1
|  |  | 3.82 | -0.28904 |  | 5.8671 | -0.55103 | -6.6123 | -0.27365 |  | -0.64013 | 0.0079391 | 1
|  |  | 3.84 | -0.28658 |  | 5.882 | -0.54634 | -6.5561 | -0.26989 |  | -0.63535 | 0.0079216 | 1
|  |  | 3.86 | -0.28414 |  | 5.8968 | -0.54169 | -6.5002 | -0.26619 |  | -0.6306 | 0.0079055 | 1
|  |  | 3.88 | -0.28171 |  | 5.9116 | -0.53705 | -6.4447 | -0.26253 |  | -0.62589 | 0.0078909 | 1
|  |  | 3.9 | -0.27929 |  | 5.9264 | -0.53245 | -6.3894 | -0.25893 |  | -0.6212 | 0.0078776 | 1
|  |  | 3.92 | -0.27689 |  | 5.9413 | -0.52787 | -6.3344 | -0.25538 |  | -0.61655 | 0.0078656 | 1
|  |  | 3.94 | -0.2745 |  | 5.9561 | -0.52331 | -6.2797 | -0.25187 |  | -0.61194 | 0.007855 | 1
|  |  | 3.96 | -0.27212 |  | 5.9709 | -0.51878 | -6.2253 | -0.24841 |  | -0.60735 | 0.0078456 | 1
|  |  | 3.98 | -0.26976 |  | 5.9857 | -0.51427 | -6.1712 | -0.245 |  | -0.6028 | 0.0078374 | 1
|  |  | 4 | -0.26741 |  | 6.0006 | -0.50979 | -6.1174 | -0.24164 |  | -0.59828 | 0.0078304 | 1
|  |  | 4.02 | -0.26507 |  | 6.0154 | -0.50533 | -6.064 | -0.23832 |  | -0.59379 | 0.0078246 | 1
|  |  | 4.04 | -0.26275 |  | 6.0302 | -0.5009 | -6.0108 | -0.23505 |  | -0.58933 | 0.0078199 | 1
|  |  | 4.06 | -0.26043 |  | 6.045 | -0.49649 | -5.9579 | -0.23182 |  | -0.5849 | 0.0078162 | 1
|  |  | 4.08 | -0.25814 |  | 6.0598 | -0.49211 | -5.9053 | -0.22864 |  | -0.58051 | 0.0078136 | 1
|  |  | 4.1 | -0.25585 |  | 6.0747 | -0.48776 | -5.8531 | -0.2255 |  | -0.57614 | 0.007812 | 1
|  |  | 4.12 | -0.25358 |  | 6.0895 | -0.48342 | -5.8011 | -0.2224 |  | -0.57181 | 0.0078114 | 1
|  |  | 4.14 | -0.25132 |  | 6.1043 | -0.47912 | -5.7494 | -0.21935 |  | -0.5675 | 0.0078117 | 1
|  |  | 4.16 | -0.24908 |  | 6.1191 | -0.47484 | -5.6981 | -0.21634 |  | -0.56323 | 0.0078129 | 1
|  |  | 4.18 | -0.24684 |  | 6.134 | -0.47058 | -5.647 | -0.21337 |  | -0.55899 | 0.007815 | 1
|  |  | 4.2 | -0.24463 |  | 6.1488 | -0.46635 | -5.5963 | -0.21044 |  | -0.55477 | 0.0078179 | 1
|  |  | 4.22 | -0.24242 |  | 6.1636 | -0.46215 | -5.5458 | -0.20755 |  | -0.55059 | 0.0078216 | 1
|  |  | 4.24 | -0.24023 |  | 6.1784 | -0.45797 | -5.4957 | -0.2047 |  | -0.54644 | 0.0078262 | 1
|  |  | 4.26 | -0.23805 |  | 6.1933 | -0.45382 | -5.4458 | -0.20189 |  | -0.54231 | 0.0078314 | 1
|  |  | 4.28 | -0.23588 |  | 6.2081 | -0.44969 | -5.3963 | -0.19911 |  | -0.53822 | 0.0078374 | 1
|  |  | 4.3 | -0.23373 |  | 6.2229 | -0.44559 | -5.3471 | -0.19638 |  | -0.53415 | 0.0078441 | 1
|  |  | 4.32 | -0.23159 |  | 6.2377 | -0.44151 | -5.2981 | -0.19368 |  | -0.53012 | 0.0078514 | 1
|  |  | 4.34 | -0.22947 |  | 6.2526 | -0.43746 | -5.2495 | -0.19103 |  | -0.52611 | 0.0078593 | 1
|  |  | 4.36 | -0.22736 |  | 6.2674 | -0.43343 | -5.2012 | -0.1884 |  | -0.52213 | 0.0078679 | 1
|  |  | 4.38 | -0.22526 |  | 6.2822 | -0.42943 | -5.1532 | -0.18582 |  | -0.51818 | 0.007877 | 1
|  |  | 4.4 | -0.22317 |  | 6.297 | -0.42546 | -5.1055 | -0.18326 |  | -0.51426 | 0.0078866 | 1
|  |  | 4.42 | -0.2211 |  | 6.3119 | -0.42151 | -5.0581 | -0.18075 |  | -0.51037 | 0.0078967 | 1
|  |  | 4.44 | -0.21904 |  | 6.3267 | -0.41758 | -5.011 | -0.17827 |  | -0.5065 | 0.0079074 | 1
|  |  | 4.46 | -0.217 |  | 6.3415 | -0.41368 | -4.9642 | -0.17582 |  | -0.50267 | 0.0079184 | 1
|  |  | 4.48 | -0.21496 |  | 6.3563 | -0.40981 | -4.9177 | -0.1734 |  | -0.49886 | 0.0079299 | 1
|  |  | 4.5 | -0.21295 |  | 6.3712 | -0.40596 | -4.8715 | -0.17102 |  | -0.49508 | 0.0079418 | 1
|  |  | 4.52 | -0.21094 |  | 6.386 | -0.40214 | -4.8256 | -0.16867 |  | -0.49132 | 0.0079541 | 1
|  |  | 4.54 | -0.20895 |  | 6.4008 | -0.39834 | -4.7801 | -0.16636 |  | -0.48759 | 0.0079667 | 1
|  |  | 4.56 | -0.20697 |  | 6.4156 | -0.39457 | -4.7348 | -0.16407 |  | -0.48389 | 0.0079796 | 1
|  |  | 4.58 | -0.205 |  | 6.4304 | -0.39082 | -4.6898 | -0.16182 |  | -0.48022 | 0.0079928 | 1
|  |  | 4.6 | -0.20305 |  | 6.4453 | -0.3871 | -4.6452 | -0.1596 |  | -0.47657 | 0.0080063 | 1
|  |  | 4.62 | -0.20111 |  | 6.4601 | -0.3834 | -4.6008 | -0.15741 |  | -0.47295 | 0.00802 | 1
|  |  | 4.64 | -0.19919 |  | 6.4749 | -0.37973 | -4.5567 | -0.15525 |  | -0.46936 | 0.0080339 | 1
|  |  | 4.66 | -0.19727 |  | 6.4897 | -0.37608 | -4.513 | -0.15311 |  | -0.46579 | 0.008048 | 1
|  |  | 4.68 | -0.19537 |  | 6.5046 | -0.37246 | -4.4695 | -0.15101 |  | -0.46225 | 0.0080623 | 1
|  |  | 4.7 | -0.19349 |  | 6.5194 | -0.36887 | -4.4264 | -0.14894 |  | -0.45874 | 0.0080767 | 1
|  |  | 4.72 | -0.19161 |  | 6.5342 | -0.36529 | -4.3835 | -0.14689 |  | -0.45525 | 0.0080913 | 1
|  |  | 4.74 | -0.18976 |  | 6.549 | -0.36175 | -4.341 | -0.14488 |  | -0.45178 | 0.0081059 | 1
|  |  | 4.76 | -0.18791 |  | 6.5639 | -0.35823 | -4.2987 | -0.14289 |  | -0.44834 | 0.0081206 | 1
|  |  | 4.78 | -0.18607 |  | 6.5787 | -0.35473 | -4.2568 | -0.14093 |  | -0.44493 | 0.0081354 | 1
|  |  | 4.8 | -0.18425 |  | 6.5935 | -0.35126 | -4.2151 | -0.13899 |  | -0.44154 | 0.0081502 | 1
|  |  | 4.82 | -0.18245 |  | 6.6083 | -0.34782 | -4.1738 | -0.13708 |  | -0.43818 | 0.008165 | 1
|  |  | 4.84 | -0.18065 |  | 6.6232 | -0.3444 | -4.1327 | -0.1352 |  | -0.43484 | 0.0081798 | 1
|  |  | 4.86 | -0.17887 |  | 6.638 | -0.341 | -4.092 | -0.13334 |  | -0.43152 | 0.0081945 | 1
|  |  | 4.88 | -0.1771 |  | 6.6528 | -0.33763 | -4.0515 | -0.13151 |  | -0.42823 | 0.0082092 | 1
|  |  | 4.9 | -0.17535 |  | 6.6676 | -0.33428 | -4.0114 | -0.12971 |  | -0.42497 | 0.0082238 | 1
|  |  | 4.92 | -0.1736 |  | 6.6825 | -0.33096 | -3.9715 | -0.12792 |  | -0.42173 | 0.0082384 | 1
|  |  | 4.94 | -0.17188 |  | 6.6973 | -0.32766 | -3.932 | -0.12617 |  | -0.41851 | 0.0082528 | 1
|  |  | 4.96 | -0.17016 |  | 6.7121 | -0.32439 | -3.8927 | -0.12444 |  | -0.41531 | 0.0082671 | 1
|  |  | 4.98 | -0.16846 |  | 6.7269 | -0.32114 | -3.8537 | -0.12273 |  | -0.41214 | 0.0082812 | 1
|  |  | 5 | -0.16676 |  | 6.7417 | -0.31792 | -3.815 | -0.12104 |  | -0.409 | 0.0082951 | 1
|  |  | 5.02 | -0.16509 |  | 6.7566 | -0.31472 | -3.7766 | -0.11938 |  | -0.40587 | 0.0083089 | 1
|  |  | 5.04 | -0.16342 |  | 6.7714 | -0.31155 | -3.7385 | -0.11774 |  | -0.40277 | 0.0083224 | 1
|  |  | 5.06 | -0.16177 |  | 6.7862 | -0.30839 | -3.7007 | -0.11612 |  | -0.3997 | 0.0083358 | 1
|  |  | 5.08 | -0.16013 |  | 6.801 | -0.30527 | -3.6632 | -0.11453 |  | -0.39664 | 0.0083489 | 1
|  |  | 5.1 | -0.1585 |  | 6.8159 | -0.30217 | -3.626 | -0.11296 |  | -0.39361 | 0.0083617 | 1
|  |  | 5.12 | -0.15689 |  | 6.8307 | -0.29909 | -3.5891 | -0.11141 |  | -0.3906 | 0.0083743 | 1
|  |  | 5.14 | -0.15528 |  | 6.8455 | -0.29603 | -3.5524 | -0.10988 |  | -0.38761 | 0.0083865 | 1
|  |  | 5.16 | -0.1537 |  | 6.8603 | -0.293 | -3.5161 | -0.10837 |  | -0.38465 | 0.0083985 | 1
|  |  | 5.18 | -0.15212 |  | 6.8752 | -0.29 | -3.48 | -0.10688 |  | -0.3817 | 0.0084101 | 1
|  |  | 5.2 | -0.15055 |  | 6.89 | -0.28702 | -3.4442 | -0.10541 |  | -0.37878 | 0.0084215 | 1
|  |  | 5.22 | -0.149 |  | 6.9048 | -0.28406 | -3.4087 | -0.10396 |  | -0.37588 | 0.0084324 | 1
|  |  | 5.24 | -0.14746 |  | 6.9196 | -0.28112 | -3.3735 | -0.10254 |  | -0.37301 | 0.008443 | 1
|  |  | 5.26 | -0.14593 |  | 6.9345 | -0.27821 | -3.3385 | -0.10113 |  | -0.37015 | 0.0084533 | 1
|  |  | 5.28 | -0.14442 |  | 6.9493 | -0.27532 | -3.3039 | -0.09974 |  | -0.36732 | 0.0084631 | 1
|  |  | 5.3 | -0.14292 |  | 6.9641 | -0.27246 | -3.2695 | -0.09837 |  | -0.3645 | 0.0084726 | 1
|  |  | 5.32 | -0.14143 |  | 6.9789 | -0.26962 | -3.2354 | -0.097019 |  | -0.36171 | 0.0084816 | 1
|  |  | 5.34 | -0.13995 |  | 6.9938 | -0.2668 | -3.2016 | -0.095687 |  | -0.35894 | 0.0084902 | 1
|  |  | 5.36 | -0.13848 |  | 7.0086 | -0.264 | -3.168 | -0.094373 |  | -0.35619 | 0.0084984 | 1
|  |  | 5.38 | -0.13703 |  | 7.0234 | -0.26123 | -3.1348 | -0.093077 |  | -0.35346 | 0.0085061 | 1
|  |  | 5.4 | -0.13559 |  | 7.0382 | -0.25848 | -3.1018 | -0.091799 |  | -0.35075 | 0.0085134 | 1
|  |  | 5.42 | -0.13416 |  | 7.053 | -0.25575 | -3.0691 | -0.090539 |  | -0.34806 | 0.0085202 | 1
|  |  | 5.44 | -0.13274 |  | 7.0679 | -0.25305 | -3.0366 | -0.089295 |  | -0.34539 | 0.0085266 | 1
|  |  | 5.46 | -0.13133 |  | 7.0827 | -0.25037 | -3.0044 | -0.088069 |  | -0.34274 | 0.0085324 | 1
|  |  | 5.48 | -0.12994 |  | 7.0975 | -0.24771 | -2.9725 | -0.08686 |  | -0.34011 | 0.0085378 | 1
|  |  | 5.5 | -0.12855 |  | 7.1123 | -0.24508 | -2.9409 | -0.085667 |  | -0.3375 | 0.0085427 | 1
|  |  | 5.52 | -0.12718 |  | 7.1272 | -0.24246 | -2.9096 | -0.084491 |  | -0.33491 | 0.008547 | 1
|  |  | 5.54 | -0.12582 |  | 7.142 | -0.23987 | -2.8785 | -0.083331 |  | -0.33234 | 0.0085508 | 1
|  |  | 5.56 | -0.12448 |  | 7.1568 | -0.2373 | -2.8476 | -0.082186 |  | -0.32979 | 0.0085541 | 1
|  |  | 5.58 | -0.12314 |  | 7.1716 | -0.23476 | -2.8171 | -0.081058 |  | -0.32726 | 0.0085569 | 1
|  |  | 5.6 | -0.12182 |  | 7.1865 | -0.23223 | -2.7868 | -0.079945 |  | -0.32475 | 0.0085592 | 1
|  |  | 5.62 | -0.1205 |  | 7.2013 | -0.22973 | -2.7567 | -0.078847 |  | -0.32225 | 0.0085609 | 1
|  |  | 5.64 | -0.1192 |  | 7.2161 | -0.22725 | -2.727 | -0.077764 |  | -0.31978 | 0.008562 | 1
|  |  | 5.66 | -0.11791 |  | 7.2309 | -0.22479 | -2.6974 | -0.076697 |  | -0.31732 | 0.0085626 | 1
|  |  | 5.68 | -0.11663 |  | 7.2458 | -0.22235 | -2.6682 | -0.075643 |  | -0.31488 | 0.0085626 | 1
|  |  | 5.7 | -0.11537 |  | 7.2606 | -0.21993 | -2.6392 | -0.074605 |  | -0.31246 | 0.0085621 | 1
|  |  | 5.72 | -0.11411 |  | 7.2754 | -0.21754 | -2.6104 | -0.07358 |  | -0.31006 | 0.008561 | 1
|  |  | 5.74 | -0.11286 |  | 7.2902 | -0.21516 | -2.582 | -0.07257 |  | -0.30768 | 0.0085593 | 1
|  |  | 5.76 | -0.11163 |  | 7.3051 | -0.21281 | -2.5537 | -0.071573 |  | -0.30531 | 0.008557 | 1
|  |  | 5.78 | -0.11041 |  | 7.3199 | -0.21048 | -2.5257 | -0.07059 |  | -0.30297 | 0.0085542 | 1
|  |  | 5.8 | -0.10919 |  | 7.3347 | -0.20817 | -2.498 | -0.069621 |  | -0.30064 | 0.0085507 | 1
|  |  | 5.82 | -0.10799 |  | 7.3495 | -0.20588 | -2.4705 | -0.068665 |  | -0.29833 | 0.0085467 | 1
|  |  | 5.84 | -0.1068 |  | 7.3643 | -0.20361 | -2.4433 | -0.067722 |  | -0.29603 | 0.0085421 | 1
|  |  | 5.86 | -0.10562 |  | 7.3792 | -0.20136 | -2.4163 | -0.066792 |  | -0.29375 | 0.0085369 | 1
|  |  | 5.88 | -0.10445 |  | 7.394 | -0.19913 | -2.3896 | -0.065875 |  | -0.2915 | 0.0085311 | 1
|  |  | 5.9 | -0.1033 |  | 7.4088 | -0.19692 | -2.3631 | -0.064971 |  | -0.28925 | 0.0085247 | 1
|  |  | 5.92 | -0.10215 |  | 7.4236 | -0.19474 | -2.3368 | -0.064078 |  | -0.28703 | 0.0085177 | 1
|  |  | 5.94 | -0.10101 |  | 7.4385 | -0.19257 | -2.3108 | -0.063199 |  | -0.28482 | 0.0085101 | 1
|  |  | 5.96 | -0.099885 |  | 7.4533 | -0.19042 | -2.285 | -0.062331 |  | -0.28263 | 0.008502 | 1
|  |  | 5.98 | -0.098769 |  | 7.4681 | -0.18829 | -2.2595 | -0.061475 |  | -0.28045 | 0.0084932 | 1
|  |  | 6 | -0.097663 |  | 7.4829 | -0.18618 | -2.2342 | -0.060631 |  | -0.27829 | 0.0084838 | 1
|  |  | 6.02 | -0.096567 |  | 7.4978 | -0.1841 | -2.2092 | -0.059798 |  | -0.27615 | 0.0084739 | 1
|  |  | 6.04 | -0.095482 |  | 7.5126 | -0.18203 | -2.1843 | -0.058977 |  | -0.27402 | 0.0084633 | 1
|  |  | 6.06 | -0.094407 |  | 7.5274 | -0.17998 | -2.1597 | -0.058167 |  | -0.27191 | 0.0084521 | 1
|  |  | 6.08 | -0.093342 |  | 7.5422 | -0.17795 | -2.1354 | -0.057368 |  | -0.26982 | 0.0084404 | 1
|  |  | 6.1 | -0.092288 |  | 7.5571 | -0.17594 | -2.1112 | -0.056581 |  | -0.26774 | 0.008428 | 1
|  |  | 6.12 | -0.091243 |  | 7.5719 | -0.17395 | -2.0873 | -0.055804 |  | -0.26568 | 0.0084151 | 1
|  |  | 6.14 | -0.090208 |  | 7.5867 | -0.17197 | -2.0637 | -0.055037 |  | -0.26363 | 0.0084016 | 1
|  |  | 6.16 | -0.089183 |  | 7.6015 | -0.17002 | -2.0402 | -0.054282 |  | -0.2616 | 0.0083875 | 1
|  |  | 6.18 | -0.088168 |  | 7.6164 | -0.16808 | -2.017 | -0.053536 |  | -0.25959 | 0.0083728 | 1
|  |  | 6.2 | -0.087162 |  | 7.6312 | -0.16617 | -1.994 | -0.052801 |  | -0.25759 | 0.0083575 | 1
|  |  | 6.22 | -0.086167 |  | 7.646 | -0.16427 | -1.9712 | -0.052076 |  | -0.2556 | 0.0083416 | 1
|  |  | 6.24 | -0.085181 |  | 7.6608 | -0.16239 | -1.9487 | -0.051361 |  | -0.25363 | 0.0083252 | 1
|  |  | 6.26 | -0.084204 |  | 7.6757 | -0.16053 | -1.9263 | -0.050656 |  | -0.25168 | 0.0083082 | 1
|  |  | 6.28 | -0.083237 |  | 7.6905 | -0.15868 | -1.9042 | -0.04996 |  | -0.24974 | 0.0082907 | 1
|  |  | 6.3 | -0.082279 |  | 7.7053 | -0.15686 | -1.8823 | -0.049274 |  | -0.24781 | 0.0082725 | 1
|  |  | 6.32 | -0.081331 |  | 7.7201 | -0.15505 | -1.8606 | -0.048597 |  | -0.2459 | 0.0082539 | 1
|  |  | 6.34 | -0.080392 |  | 7.7349 | -0.15326 | -1.8391 | -0.04793 |  | -0.244 | 0.0082346 | 1
|  |  | 6.36 | -0.079463 |  | 7.7498 | -0.15149 | -1.8178 | -0.047272 |  | -0.24212 | 0.0082148 | 1
|  |  | 6.38 | -0.078542 |  | 7.7646 | -0.14973 | -1.7968 | -0.046623 |  | -0.24026 | 0.0081945 | 1
|  |  | 6.4 | -0.077631 |  | 7.7794 | -0.148 | -1.7759 | -0.045983 |  | -0.2384 | 0.0081736 | 1
|  |  | 6.42 | -0.076728 |  | 7.7942 | -0.14627 | -1.7553 | -0.045351 |  | -0.23656 | 0.0081522 | 1
|  |  | 6.44 | -0.075835 |  | 7.8091 | -0.14457 | -1.7349 | -0.044728 |  | -0.23474 | 0.0081303 | 1
|  |  | 6.46 | -0.07495 |  | 7.8239 | -0.14289 | -1.7146 | -0.044114 |  | -0.23293 | 0.0081078 | 1
|  |  | 6.48 | -0.074075 |  | 7.8387 | -0.14122 | -1.6946 | -0.043509 |  | -0.23113 | 0.0080848 | 1
|  |  | 6.5 | -0.073208 |  | 7.8535 | -0.13956 | -1.6748 | -0.042911 |  | -0.22935 | 0.0080613 | 1
|  |  | 6.52 | -0.07235 |  | 7.8684 | -0.13793 | -1.6551 | -0.042322 |  | -0.22758 | 0.0080374 | 1
|  |  | 6.54 | -0.071501 |  | 7.8832 | -0.13631 | -1.6357 | -0.041741 |  | -0.22582 | 0.0080129 | 1
|  |  | 6.56 | -0.07066 |  | 7.898 | -0.13471 | -1.6165 | -0.041168 |  | -0.22408 | 0.0079879 | 1
|  |  | 6.58 | -0.069828 |  | 7.9128 | -0.13312 | -1.5974 | -0.040602 |  | -0.22235 | 0.0079624 | 1
|  |  | 6.6 | -0.069004 |  | 7.9277 | -0.13155 | -1.5786 | -0.040045 |  | -0.22064 | 0.0079364 | 1
|  |  | 6.62 | -0.068188 |  | 7.9425 | -0.12999 | -1.5599 | -0.039495 |  | -0.21893 | 0.00791 | 1
|  |  | 6.64 | -0.067381 |  | 7.9573 | -0.12846 | -1.5415 | -0.038952 |  | -0.21724 | 0.0078831 | 1
|  |  | 6.66 | -0.066583 |  | 7.9721 | -0.12693 | -1.5232 | -0.038418 |  | -0.21557 | 0.0078557 | 1
|  |  | 6.68 | -0.065792 |  | 7.987 | -0.12543 | -1.5051 | -0.03789 |  | -0.2139 | 0.0078279 | 1
|  |  | 6.7 | -0.06501 |  | 8.0018 | -0.12393 | -1.4872 | -0.03737 |  | -0.21225 | 0.0077996 | 1
|  |  | 6.72 | -0.064236 |  | 8.0166 | -0.12246 | -1.4695 | -0.036857 |  | -0.21061 | 0.0077709 | 1
|  |  | 6.74 | -0.063469 |  | 8.0314 | -0.121 | -1.452 | -0.03635 |  | -0.20899 | 0.0077417 | 1
|  |  | 6.76 | -0.062711 |  | 8.0462 | -0.11955 | -1.4346 | -0.035851 |  | -0.20737 | 0.0077122 | 1
|  |  | 6.78 | -0.061961 |  | 8.0611 | -0.11812 | -1.4175 | -0.035359 |  | -0.20577 | 0.0076822 | 1
|  |  | 6.8 | -0.061218 |  | 8.0759 | -0.11671 | -1.4005 | -0.034874 |  | -0.20418 | 0.0076518 | 1
|  |  | 6.82 | -0.060484 |  | 8.0907 | -0.11531 | -1.3837 | -0.034395 |  | -0.2026 | 0.007621 | 1
|  |  | 6.84 | -0.059757 |  | 8.1055 | -0.11392 | -1.367 | -0.033922 |  | -0.20104 | 0.0075898 | 1
|  |  | 6.86 | -0.059037 |  | 8.1204 | -0.11255 | -1.3506 | -0.033457 |  | -0.19949 | 0.0075582 | 1
|  |  | 6.88 | -0.058326 |  | 8.1352 | -0.11119 | -1.3343 | -0.032997 |  | -0.19795 | 0.0075262 | 1
|  |  | 6.9 | -0.057621 |  | 8.15 | -0.10985 | -1.3182 | -0.032544 |  | -0.19642 | 0.0074939 | 1
|  |  | 6.92 | -0.056925 |  | 8.1648 | -0.10852 | -1.3023 | -0.032097 |  | -0.1949 | 0.0074612 | 1
|  |  | 6.94 | -0.056235 |  | 8.1797 | -0.10721 | -1.2865 | -0.031656 |  | -0.19339 | 0.0074281 | 1
|  |  | 6.96 | -0.055553 |  | 8.1945 | -0.10591 | -1.2709 | -0.031222 |  | -0.1919 | 0.0073947 | 1
|  |  | 6.98 | -0.054879 |  | 8.2093 | -0.10462 | -1.2555 | -0.030793 |  | -0.19042 | 0.007361 | 1
|  |  | 7 | -0.054211 |  | 8.2241 | -0.10335 | -1.2402 | -0.03037 |  | -0.18895 | 0.0073269 | 1
|  |  | 7.02 | -0.053551 |  | 8.239 | -0.10209 | -1.2251 | -0.029953 |  | -0.18749 | 0.0072925 | 1
|  |  | 7.04 | -0.052898 |  | 8.2538 | -0.10084 | -1.2101 | -0.029542 |  | -0.18604 | 0.0072577 | 1
|  |  | 7.06 | -0.052252 |  | 8.2686 | -0.099613 | -1.1954 | -0.029136 |  | -0.1846 | 0.0072227 | 1
|  |  | 7.08 | -0.051613 |  | 8.2834 | -0.098394 | -1.1807 | -0.028736 |  | -0.18317 | 0.0071874 | 1
|  |  | 7.1 | -0.05098 |  | 8.2983 | -0.097189 | -1.1663 | -0.028341 |  | -0.18176 | 0.0071517 | 1
|  |  | 7.12 | -0.050355 |  | 8.3131 | -0.095997 | -1.152 | -0.027952 |  | -0.18035 | 0.0071158 | 1
|  |  | 7.14 | -0.049737 |  | 8.3279 | -0.094818 | -1.1378 | -0.027568 |  | -0.17896 | 0.0070796 | 1
|  |  | 7.16 | -0.049125 |  | 8.3427 | -0.093652 | -1.1238 | -0.02719 |  | -0.17757 | 0.0070431 | 1
|  |  | 7.18 | -0.04852 |  | 8.3575 | -0.092498 | -1.11 | -0.026816 |  | -0.1762 | 0.0070064 | 1
|  |  | 7.2 | -0.047921 |  | 8.3724 | -0.091357 | -1.0963 | -0.026448 |  | -0.17484 | 0.0069694 | 1
|  |  | 7.22 | -0.047329 |  | 8.3872 | -0.090229 | -1.0827 | -0.026085 |  | -0.17349 | 0.0069322 | 1
|  |  | 7.24 | -0.046744 |  | 8.402 | -0.089113 | -1.0694 | -0.025727 |  | -0.17215 | 0.0068947 | 1
|  |  | 7.26 | -0.046165 |  | 8.4168 | -0.088009 | -1.0561 | -0.025374 |  | -0.17082 | 0.0068571 | 1
|  |  | 7.28 | -0.045593 |  | 8.4317 | -0.086918 | -1.043 | -0.025025 |  | -0.1695 | 0.0068191 | 1
|  |  | 7.3 | -0.045026 |  | 8.4465 | -0.085838 | -1.0301 | -0.024682 |  | -0.16819 | 0.006781 | 1
|  |  | 7.32 | -0.044466 |  | 8.4613 | -0.084771 | -1.0173 | -0.024343 |  | -0.16688 | 0.0067427 | 1
|  |  | 7.34 | -0.043913 |  | 8.4761 | -0.083715 | -1.0046 | -0.024008 |  | -0.16559 | 0.0067042 | 1
|  |  | 7.36 | -0.043365 |  | 8.491 | -0.082672 | -0.99206 | -0.023679 |  | -0.16431 | 0.0066654 | 1
|  |  | 7.38 | -0.042824 |  | 8.5058 | -0.08164 | -0.97968 | -0.023354 |  | -0.16304 | 0.0066265 | 1
|  |  | 7.4 | -0.042289 |  | 8.5206 | -0.080619 | -0.96743 | -0.023033 |  | -0.16178 | 0.0065875 | 1
|  |  | 7.42 | -0.041759 |  | 8.5354 | -0.07961 | -0.95532 | -0.022717 |  | -0.16053 | 0.0065482 | 1
|  |  | 7.44 | -0.041236 |  | 8.5503 | -0.078612 | -0.94335 | -0.022405 |  | -0.15929 | 0.0065088 | 1
|  |  | 7.46 | -0.040719 |  | 8.5651 | -0.077626 | -0.93151 | -0.022097 |  | -0.15806 | 0.0064693 | 1
|  |  | 7.48 | -0.040207 |  | 8.5799 | -0.07665 | -0.91981 | -0.021794 |  | -0.15684 | 0.0064296 | 1
|  |  | 7.5 | -0.039701 |  | 8.5947 | -0.075686 | -0.90823 | -0.021494 |  | -0.15562 | 0.0063898 | 1
|  |  | 7.52 | -0.039201 |  | 8.6096 | -0.074733 | -0.89679 | -0.021199 |  | -0.15442 | 0.0063498 | 1
|  |  | 7.54 | -0.038707 |  | 8.6244 | -0.07379 | -0.88548 | -0.020908 |  | -0.15322 | 0.0063097 | 1
|  |  | 7.56 | -0.038218 |  | 8.6392 | -0.072858 | -0.8743 | -0.020621 |  | -0.15204 | 0.0062695 | 1
|  |  | 7.58 | -0.037735 |  | 8.654 | -0.071937 | -0.86325 | -0.020338 |  | -0.15086 | 0.0062292 | 1
|  |  | 7.6 | -0.037257 |  | 8.6689 | -0.071026 | -0.85232 | -0.020059 |  | -0.1497 | 0.0061888 | 1
|  |  | 7.62 | -0.036785 |  | 8.6837 | -0.070126 | -0.84151 | -0.019783 |  | -0.14854 | 0.0061483 | 1
|  |  | 7.64 | -0.036318 |  | 8.6985 | -0.069236 | -0.83083 | -0.019511 |  | -0.14739 | 0.0061077 | 1
|  |  | 7.66 | -0.035856 |  | 8.7133 | -0.068356 | -0.82028 | -0.019243 |  | -0.14625 | 0.0060671 | 1
|  |  | 7.68 | -0.0354 |  | 8.7281 | -0.067487 | -0.80984 | -0.018979 |  | -0.14512 | 0.0060264 | 1
|  |  | 7.7 | -0.034949 |  | 8.743 | -0.066627 | -0.79953 | -0.018719 |  | -0.14399 | 0.0059856 | 1
|  |  | 7.72 | -0.034503 |  | 8.7578 | -0.065777 | -0.78933 | -0.018462 |  | -0.14288 | 0.0059447 | 1
|  |  | 7.74 | -0.034063 |  | 8.7726 | -0.064938 | -0.77925 | -0.018208 |  | -0.14177 | 0.0059038 | 1
|  |  | 7.76 | -0.033628 |  | 8.7874 | -0.064107 | -0.76929 | -0.017958 |  | -0.14068 | 0.0058629 | 1
|  |  | 7.78 | -0.033197 |  | 8.8023 | -0.063287 | -0.75944 | -0.017711 |  | -0.13959 | 0.0058219 | 1
|  |  | 7.8 | -0.032772 |  | 8.8171 | -0.062476 | -0.74971 | -0.017468 |  | -0.13851 | 0.0057809 | 1
|  |  | 7.82 | -0.032351 |  | 8.8319 | -0.061675 | -0.7401 | -0.017228 |  | -0.13744 | 0.0057398 | 1
|  |  | 7.84 | -0.031936 |  | 8.8467 | -0.060882 | -0.73059 | -0.016992 |  | -0.13637 | 0.0056988 | 1
|  |  | 7.86 | -0.031525 |  | 8.8616 | -0.0601 | -0.7212 | -0.016758 |  | -0.13532 | 0.0056577 | 1
|  |  | 7.88 | -0.031119 |  | 8.8764 | -0.059326 | -0.71191 | -0.016528 |  | -0.13427 | 0.0056166 | 1
|  |  | 7.9 | -0.030718 |  | 8.8912 | -0.058561 | -0.70274 | -0.016301 |  | -0.13323 | 0.0055756 | 1
|  |  | 7.92 | -0.030322 |  | 8.906 | -0.057806 | -0.69367 | -0.016078 |  | -0.1322 | 0.0055345 | 1
|  |  | 7.94 | -0.02993 |  | 8.9209 | -0.057059 | -0.68471 | -0.015857 |  | -0.13118 | 0.0054934 | 1
|  |  | 7.96 | -0.029543 |  | 8.9357 | -0.056321 | -0.67585 | -0.015639 |  | -0.13016 | 0.0054524 | 1
|  |  | 7.98 | -0.029161 |  | 8.9505 | -0.055592 | -0.6671 | -0.015424 |  | -0.12915 | 0.0054114 | 1
|  |  | 8 | -0.028783 |  | 8.9653 | -0.054871 | -0.65846 | -0.015212 |  | -0.12815 | 0.0053704 | 1

## fit_BCC
tait or murnaghan (e.g., material project) | input |  | Rose function | input |  |  |  |  | TB-SMA | input (Ref) |  | TB-SMA | fit
BCC | Bi |  | BCC | Bi |  |  |  |  | BCC | Bi |  | BCC | Bi |  | Lammps, metal units
E0[eV/atom] | -3.7507 |  | re[A] | 3.4535 | <- No user input is required here. |  |  |  | A[eV] | 0.0812 |  | q | 2.6308 | <-fit | pair_style smatb # R0(A) p q A(eV) xi(eV) Rcs(A) Rc(A)
V0[A^3/atom] | 31.706 |  | d | 0.05 |  |  |  |  | xi[eV] | 1.1081 |  | Constraints (1,2, and 3) for fit |  |  | pair_coeff 1 1 | 3.4535 | 11.5597 | 2.8316 | 0.0812 | 1.1081 | 6 | 12 | # | Bi | Bi
B | 0.27 |  | Z | 8 | Note: Z(FCC)=12, Z(HCP)=12, Z(BCC)=8 |  |  |  | p | 11.5597 |  | A[eV] | 0.24043
C | 5.79 |  | Natom | 2 | Note: (FCC)=4, (HCP)=2, (BCC)=2 |  |  |  | q | 2.8316 |  | p | 7.761 |  | fit (output)
|  |  | factor | 1.1547 | <- FCC:sqrt(2), BCC:2/sqrt(3), ideal HCP:sqrt(3)/(4/3)^(1/3) | [6 empty] | xi[eV] | 2.0061 |  | pair_style smatb # R0(A) p q A(eV) xi(eV) Rcs(A) Rc(A)
Note: Material project: Table (correct) [eV] -> [eV/atom] (cohesive energy), [A^3] -> [A^3/atom] (=omega=atomic volume) | [8 empty] | Z | 8 | Note: Z(FCC)=12, Z(HCP)=12, Z(BCC)=8 |  |  |  | pair_coeff 1 1 | 3.4535 | 7.761 | 2.6308 | 0.24043 | 2.0061 | 6 | 12 | # | Bi | Bi
Lattice const.[A] | output |  | Rose function | output |  |  |  |  | R0 | 3.4535 | Note: R0 = re
a0 (FCC or BCC) | 3.9877 |  | re[A] | 3.4535 | <- re=a0/factor. i.e., FCC:a0/sqrt(2), BCC:a0/1, ideal HCP:a0(FCC or BCC)*/sqrt(3)*(4/3)^(1/3) | [9 empty] | Usage
a0 (ideal HCP) | 4.389 |  | a | 4.5323 | [10 empty] | 1. File tab -> Options -> Add-ins -> Solver Add-ins -> [Excel Add-ins] Go... -> [check] Solver Add-in -> OK
|  |  | a* | 0 | [10 empty] | 2. Data tab -> Solver -> Set Object: [$O$19] -> To: [check] Min -> By Changing Variable Cells: [$O$4:$O$7] -> Solve
delta (=d) | 0.1951 |  | Eu*(a*) | -1 | [10 empty] | Note: It is necessary to increase the constraints, chainging weight or include other structures to fit the required range.
|  |  | Eu(r)[eV/atom] | -3.7507
|  |  | Eu(r)[eV] | -30.0056 | [10 empty] | Constraints for fit |  |  | Note
References: https://doi.org/10.1103/PhysRevB.29.2963 , https://doi.org/10.1103/PhysRevB.62.8564, and https://doi.org/10.1103/PhysRevB.64.184102 | [14 empty] | 1. r = re, as = 0: Z*A - sqrt(Z)*xi = -Ec | 0.24043 | (for A) | TB-SMA only
|  |  | a* | Eu*(a*) |  | r [A] | Eu(r) [eV/atom] | Eu(r) [eV] | E(TB-SMA)[eV] |  | E(fit) | Error | weight | Total error | 2. 3rd derivative and d=0.05 at re: p/q = 2.95 | 2.95 | (for p/q) | universal curve (Rose function: d=0.05) + TB-SMA
|  |  | -1 | 0.13591 |  | 2.6915 | 0.50977 | 4.0782 | 2.4698 |  | 0.52097 | 0.00012541 | 1 | 4.5537e-06 | 3. 1st derivative and r = re: xi = p/(p-q) * Ec/sqrt(Z) | 2.0061 | (for xi) | TB-SMA only
|  |  | -0.98 | 0.072099 |  | 2.7067 | 0.27042 | 2.1634 | 2.1285 |  | 0.2791 | 7.5329e-05 | 1
|  |  | -0.96 | 0.011065 |  | 2.722 | 0.041502 | 0.33202 | 1.807 |  | 0.047964 | 4.175e-05 | 1 |  | check (xi/A)/(p/q) | 2.8284 | vs. sqrt(Z) = | 2.8284 | Differene = | 0
|  |  | -0.94 | -0.047285 |  | 2.7372 | -0.17735 | -1.4188 | 1.5041 |  | -0.17283 | 2.042e-05 | 1
|  |  | -0.92 | -0.10305 |  | 2.7524 | -0.38649 | -3.0919 | 1.2189 |  | -0.38367 | 7.9943e-06 | 1 |  | Rosato et al., |  |  |  |  | Test | input
|  |  | -0.9 | -0.15631 |  | 2.7677 | -0.58626 | -4.6901 | 0.95046 |  | -0.5849 | 1.8613e-06 | 1 |  | A | 0.24043 |  |  |  | BCC | Bi | Rose (Table 1)
|  |  | -0.88 | -0.20716 |  | 2.7829 | -0.77699 | -6.216 | 0.69799 |  | -0.77689 | 1.1767e-08 | 1 |  | xi | 2.0061 |  |  |  | l[A] | 0.51121 | 1st Line
|  |  | -0.86 | -0.25569 |  | 2.7982 | -0.95901 | -7.6721 | 0.46062 |  | -0.95997 | 9.2092e-07 | 1 | [6 empty] | rwse[A] | 1.41 | 2nd Line
|  |  | -0.84 | -0.30197 |  | 2.8134 | -1.1326 | -9.0609 | 0.23757 |  | -1.1345 | 3.453e-06 | 1 |  | p/q | 2.9511 |  |  |  | factor, f | 1 | f*B(V0)'= | 5.79
|  |  | -0.82 | -0.3461 |  | 2.8286 | -1.2981 | -10.3848 | 0.028097 |  | -1.3007 | 6.7815e-06 | 1 |  | d | 0.05 |  |  |  | 3l(B'-1)rwse | 5.21 | <- The paper is missing the division symbol "/" before rwse.
|  |  | -0.8 | -0.38813 |  | 2.8439 | -1.4558 | -11.6462 | -0.1685 |  | -1.459 | 1.0323e-05 | 1 |  | check | 2.629e-12 | <- Closer to zero is better!!! |  |  | p/q | 25.1042 | Note: 2=< p/q <= 5, (closed packing: p/q >= 2.7)
Note: Because the Schrödinger equation is a second-order partial differential equation, it is sometimes thought that there may have been a basis for obtaining a universal curve as a universal solution. |  |  | -0.78 | -0.42816 |  | 2.8591 | -1.6059 | -12.8473 | -0.3529 |  | -1.6096 | 1.3683e-05 | 1 | [6 empty] | p | 1.4545
|  |  | -0.76 | -0.46625 |  | 2.8744 | -1.7488 | -13.9902 | -0.52573 |  | -1.7529 | 1.6613e-05 | 1 |  | Table X. d value vs. (p/q) for Rose function
|  |  | -0.74 | -0.50248 |  | 2.8896 | -1.8846 | -15.0771 | -0.68761 |  | -1.889 | 1.8972e-05 | 1 |  | d | p/q | MEAM | Abell | Li | FERNANDEZ
|  |  | -0.72 | -0.5369 |  | 2.9048 | -2.0138 | -16.11 | -0.8391 |  | -2.0183 | 2.0701e-05 | 1 |  | 0.2 | 8.1168 |  | <- Li | <- In
|  |  | -0.7 | -0.56959 |  | 2.9201 | -2.1364 | -17.0909 | -0.98075 |  | -2.141 | 2.1796e-05 | 1 |  | 0.15 | 6.25 |  | <- Li | <- Li, Na
|  |  | -0.68 | -0.60061 |  | 2.9353 | -2.2527 | -18.0216 | -1.1131 |  | -2.2574 | 2.2294e-05 | 1 |  | 0.1 | 4.5397 |  |  | <- Ag, Hf, Tl, Yb, Zn
|  |  | -0.66 | -0.63002 |  | 2.9506 | -2.363 | -18.904 | -1.2366 |  | -2.3677 | 2.2258e-05 | 1 |  | 0.095 | 4.3764 |  |  | <- Rb
|  |  | -0.64 | -0.65788 |  | 2.9658 | -2.4675 | -19.74 | -1.3517 |  | -2.4722 | 2.1762e-05 | 1 |  | 0.09 | 4.21 |  |  | <- Nd
|  |  | -0.62 | -0.68424 |  | 2.981 | -2.5664 | -20.5311 | -1.4589 |  | -2.571 | 2.089e-05 | 1 |  | 0.085 | 4.0534 |  |  | <- Pt
|  |  | -0.6 | -0.70917 |  | 2.9963 | -2.6599 | -21.279 | -1.5586 |  | -2.6643 | 1.9724e-05 | 1 |  | 0.08 | 3.89 |  |  | <- Cu
|  |  | -0.58 | -0.73271 |  | 3.0115 | -2.7482 | -21.9855 | -1.6513 |  | -2.7525 | 1.8342e-05 | 1 |  | 0.075 | 3.7347 |  | <- K | <- Th
|  |  | -0.56 | -0.75492 |  | 3.0268 | -2.8315 | -22.6519 | -1.7372 |  | -2.8356 | 1.6819e-05 | 1 |  | 0.07 | 3.58 | <- Si | <- K
|  |  | -0.54 | -0.77585 |  | 3.042 | -2.91 | -23.2799 | -1.8167 |  | -2.9139 | 1.5216e-05 | 1 |  | 0.065 | 3.4197 |  |  | <- Rh
|  |  | -0.52 | -0.79555 |  | 3.0572 | -2.9839 | -23.8709 | -1.8902 |  | -2.9875 | 1.3591e-05 | 1 |  | 0.06 | 3.26 |  | <- Na, K, Cs, Al
|  |  | -0.5 | -0.81406 |  | 3.0725 | -3.0533 | -24.4262 | -1.9581 |  | -3.0567 | 1.1988e-05 | 1 |  | 0.055 | 3.1071 |  | <- Cu
|  |  | -0.48 | -0.83142 |  | 3.0877 | -3.1184 | -24.9473 | -2.0205 |  | -3.1216 | 1.0443e-05 | 1 |  | 0.05 | 2.95 | <- Al,Fe,Ni,Pd,Pt,In,Cu,Ag,Au |  | <- Ni | <- Li,Na,Al,K,Ca,Ti,V,Fe,Co,Ni,Cu,Zn,Nb,Mo,Pd,Ag,Ta,Re,Ir,Pt,Au,Pb,Th
|  |  | -0.46 | -0.84769 |  | 3.103 | -3.1794 | -25.4355 | -2.0779 |  | -3.1824 | 8.9859e-06 | 1 |  | 0.045 | 2.7951 |  | <- Ag
|  |  | -0.44 | -0.8629 |  | 3.1182 | -3.2365 | -25.8919 | -2.1304 |  | -3.2393 | 7.6354e-06 | 1 |  | 0.04 | 2.64 |  | <- Ag | <- K, Pb
|  |  | -0.42 | -0.8771 |  | 3.1334 | -3.2897 | -26.3179 | -2.1784 |  | -3.2923 | 6.4049e-06 | 1 |  | 0.035 | 2.481 |  |  | <- Cd
|  |  | -0.4 | -0.89032 |  | 3.1487 | -3.3393 | -26.7146 | -2.2221 |  | -3.3416 | 5.3016e-06 | 1 |  | 0.03 | 2.32 |  | <- Au
|  |  | -0.38 | -0.9026 |  | 3.1639 | -3.3854 | -27.0832 | -2.2618 |  | -3.3875 | 4.3275e-06 | 1 |  | 0.025 | 2.1594 |  |  | <- Al
|  |  | -0.36 | -0.91399 |  | 3.1792 | -3.4281 | -27.4247 | -2.2976 |  | -3.43 | 3.4806e-06 | 1 |  | 0.02 | 1.99 |  | <- Si, Ge
|  |  | -0.34 | -0.9245 |  | 3.1944 | -3.4675 | -27.7403 | -2.3298 |  | -3.4692 | 2.7555e-06 | 1 |  | 0.015 | 1.8181 |  | <- Si
|  |  | -0.32 | -0.93419 |  | 3.2096 | -3.5039 | -28.0309 | -2.3585 |  | -3.5053 | 2.1445e-06 | 1 |  | 0.01 | 1.63 |  | <- H | <- In
|  |  | -0.3 | -0.94308 |  | 3.2249 | -3.5372 | -28.2976 | -2.3841 |  | -3.5385 | 1.638e-06 | 1 |  | 0.005 | 1.41 |  | <-C
|  |  | -0.28 | -0.9512 |  | 3.2401 | -3.5677 | -28.5414 | -2.4066 |  | -3.5688 | 1.2254e-06 | 1 |  | 0.001 | 0.857
|  |  | -0.26 | -0.95859 |  | 3.2553 | -3.5954 | -28.763 | -2.4262 |  | -3.5963 | 8.9575e-07 | 1 |  | Note: The existence of a minimum for Eb requires p > q.
|  |  | -0.24 | -0.96527 |  | 3.2706 | -3.6204 | -28.9635 | -2.4431 |  | -3.6212 | 6.3771e-07 | 1
|  |  | -0.22 | -0.97128 |  | 3.2858 | -3.643 | -29.1437 | -2.4575 |  | -3.6436 | 4.4042e-07 | 1
|  |  | -0.2 | -0.97663 |  | 3.3011 | -3.6631 | -29.3045 | -2.4694 |  | -3.6636 | 2.9351e-07 | 1
|  |  | -0.18 | -0.98137 |  | 3.3163 | -3.6808 | -29.4466 | -2.4791 |  | -3.6813 | 1.8746e-07 | 1
|  |  | -0.16 | -0.98551 |  | 3.3315 | -3.6963 | -29.5708 | -2.4867 |  | -3.6967 | 1.1367e-07 | 1
|  |  | -0.14 | -0.98908 |  | 3.3468 | -3.7097 | -29.6779 | -2.4923 |  | -3.71 | 6.4573e-08 | 1
|  |  | -0.12 | -0.9921 |  | 3.362 | -3.7211 | -29.7686 | -2.496 |  | -3.7213 | 3.3706e-08 | 1
|  |  | -0.1 | -0.9946 |  | 3.3773 | -3.7304 | -29.8435 | -2.4979 |  | -3.7306 | 1.5687e-08 | 1
|  |  | -0.08 | -0.9966 |  | 3.3925 | -3.7379 | -29.9035 | -2.4982 |  | -3.738 | 6.1881e-09 | 1
|  |  | -0.06 | -0.99811 |  | 3.4077 | -3.7436 | -29.949 | -2.4969 |  | -3.7437 | 1.8819e-09 | 1
|  |  | -0.04 | -0.99918 |  | 3.423 | -3.7476 | -29.9808 | -2.4941 |  | -3.7476 | 3.5658e-10 | 1
|  |  | -0.02 | -0.9998 |  | 3.4382 | -3.7499 | -29.9995 | -2.49 |  | -3.7499 | 2.1337e-07 | 10000
|  | re -> | 0 | -1 |  | 3.4535 | -3.7507 | -30.0056 | -2.4846 |  | -3.7507 | 7.8886e-27 | 10000 | <- re position
|  |  | 0.02 | -0.9998 |  | 3.4687 | -3.75 | -29.9997 | -2.478 |  | -3.75 | 1.9446e-07 | 10000
|  |  | 0.04 | -0.99922 |  | 3.4839 | -3.7478 | -29.9823 | -2.4702 |  | -3.7478 | 2.9617e-10 | 1
|  |  | 0.06 | -0.99828 |  | 3.4992 | -3.7443 | -29.954 | -2.4614 |  | -3.7443 | 1.4246e-09 | 1
|  |  | 0.08 | -0.99699 |  | 3.5144 | -3.7394 | -29.9153 | -2.4517 |  | -3.7395 | 4.2697e-09 | 1
|  |  | 0.1 | -0.99537 |  | 3.5297 | -3.7333 | -29.8666 | -2.441 |  | -3.7334 | 9.8667e-09 | 1
|  |  | 0.12 | -0.99343 |  | 3.5449 | -3.726 | -29.8084 | -2.4295 |  | -3.7262 | 1.9328e-08 | 1
|  |  | 0.14 | -0.99119 |  | 3.5601 | -3.7176 | -29.7412 | -2.4172 |  | -3.7178 | 3.3763e-08 | 1
|  |  | 0.16 | -0.98866 |  | 3.5754 | -3.7082 | -29.6654 | -2.4041 |  | -3.7084 | 5.4202e-08 | 1
|  |  | 0.18 | -0.98586 |  | 3.5906 | -3.6977 | -29.5814 | -2.3904 |  | -3.698 | 8.1541e-08 | 1
|  |  | 0.2 | -0.9828 |  | 3.6059 | -3.6862 | -29.4896 | -2.376 |  | -3.6865 | 1.1649e-07 | 1
|  |  | 0.22 | -0.9795 |  | 3.6211 | -3.6738 | -29.3905 | -2.361 |  | -3.6742 | 1.5952e-07 | 1
|  |  | 0.24 | -0.97596 |  | 3.6363 | -3.6605 | -29.2843 | -2.3456 |  | -3.661 | 2.1088e-07 | 1
|  |  | 0.26 | -0.9722 |  | 3.6516 | -3.6464 | -29.1715 | -2.3296 |  | -3.647 | 2.7052e-07 | 1
|  |  | 0.28 | -0.96823 |  | 3.6668 | -3.6316 | -29.0524 | -2.3131 |  | -3.6321 | 3.3814e-07 | 1
|  |  | 0.3 | -0.96406 |  | 3.6821 | -3.6159 | -28.9273 | -2.2963 |  | -3.6166 | 4.1315e-07 | 1
|  |  | 0.32 | -0.95971 |  | 3.6973 | -3.5996 | -28.7966 | -2.279 |  | -3.6003 | 4.9469e-07 | 1
|  |  | 0.34 | -0.95517 |  | 3.7125 | -3.5826 | -28.6605 | -2.2615 |  | -3.5833 | 5.8169e-07 | 1
|  |  | 0.36 | -0.95047 |  | 3.7278 | -3.5649 | -28.5193 | -2.2436 |  | -3.5657 | 6.7284e-07 | 1
|  |  | 0.38 | -0.9456 |  | 3.743 | -3.5467 | -28.3734 | -2.2254 |  | -3.5476 | 7.6663e-07 | 1
|  |  | 0.4 | -0.94059 |  | 3.7582 | -3.5279 | -28.2231 | -2.2069 |  | -3.5288 | 8.6141e-07 | 1
|  |  | 0.42 | -0.93544 |  | 3.7735 | -3.5086 | -28.0685 | -2.1883 |  | -3.5095 | 9.5543e-07 | 1
|  |  | 0.44 | -0.93016 |  | 3.7887 | -3.4887 | -27.9099 | -2.1694 |  | -3.4898 | 1.0468e-06 | 1
|  |  | 0.46 | -0.92475 |  | 3.804 | -3.4684 | -27.7476 | -2.1504 |  | -3.4695 | 1.1337e-06 | 1
|  |  | 0.48 | -0.91922 |  | 3.8192 | -3.4477 | -27.5818 | -2.1312 |  | -3.4488 | 1.2143e-06 | 1
|  |  | 0.5 | -0.91359 |  | 3.8344 | -3.4266 | -27.4127 | -2.1118 |  | -3.4277 | 1.2866e-06 | 1
|  |  | 0.52 | -0.90785 |  | 3.8497 | -3.4051 | -27.2406 | -2.0924 |  | -3.4062 | 1.3491e-06 | 1
|  |  | 0.54 | -0.90202 |  | 3.8649 | -3.3832 | -27.0657 | -2.0728 |  | -3.3844 | 1.4001e-06 | 1
|  |  | 0.56 | -0.8961 |  | 3.8802 | -3.361 | -26.8881 | -2.0532 |  | -3.3622 | 1.4382e-06 | 1
|  |  | 0.58 | -0.8901 |  | 3.8954 | -3.3385 | -26.708 | -2.0335 |  | -3.3397 | 1.4623e-06 | 1
|  |  | 0.6 | -0.88403 |  | 3.9106 | -3.3157 | -26.5257 | -2.0138 |  | -3.3169 | 1.4713e-06 | 1
|  |  | 0.62 | -0.87788 |  | 3.9259 | -3.2927 | -26.3413 | -1.994 |  | -3.2939 | 1.4647e-06 | 1
|  |  | 0.64 | -0.87167 |  | 3.9411 | -3.2694 | -26.155 | -1.9742 |  | -3.2706 | 1.442e-06 | 1
|  |  | 0.66 | -0.8654 |  | 3.9564 | -3.2459 | -25.9669 | -1.9545 |  | -3.2471 | 1.4032e-06 | 1
|  |  | 0.68 | -0.85908 |  | 3.9716 | -3.2222 | -25.7773 | -1.9347 |  | -3.2233 | 1.3488e-06 | 1
|  |  | 0.7 | -0.85271 |  | 3.9868 | -3.1983 | -25.5861 | -1.915 |  | -3.1994 | 1.2792e-06 | 1
|  |  | 0.72 | -0.8463 |  | 4.0021 | -3.1742 | -25.3937 | -1.8952 |  | -3.1753 | 1.1957e-06 | 1
|  |  | 0.74 | -0.83985 |  | 4.0173 | -3.15 | -25.2001 | -1.8756 |  | -3.1511 | 1.0996e-06 | 1
|  |  | 0.76 | -0.83336 |  | 4.0326 | -3.1257 | -25.0054 | -1.856 |  | -3.1267 | 9.9281e-07 | 1
|  |  | 0.78 | -0.82684 |  | 4.0478 | -3.1012 | -24.8098 | -1.8364 |  | -3.1022 | 8.7753e-07 | 1
|  |  | 0.8 | -0.82029 |  | 4.063 | -3.0767 | -24.6134 | -1.8169 |  | -3.0775 | 7.5638e-07 | 1
|  |  | 0.82 | -0.81373 |  | 4.0783 | -3.052 | -24.4164 | -1.7975 |  | -3.0528 | 6.3232e-07 | 1
|  |  | 0.84 | -0.80714 |  | 4.0935 | -3.0273 | -24.2188 | -1.7782 |  | -3.0281 | 5.0871e-07 | 1
|  |  | 0.86 | -0.80054 |  | 4.1088 | -3.0026 | -24.0207 | -1.7589 |  | -3.0032 | 0.00038922 | 1000
|  |  | 0.88 | -0.79393 |  | 4.124 | -2.9778 | -23.8222 | -1.7398 |  | -2.9783 | 0.00027788 | 1000
|  |  | 0.9 | -0.7873 |  | 4.1392 | -2.9529 | -23.6235 | -1.7208 |  | -2.9534 | 0.00017902 | 1000
|  |  | 0.92 | -0.78067 |  | 4.1545 | -2.9281 | -23.4246 | -1.7018 |  | -2.9284 | 9.7237e-08 | 1
|  |  | 0.94 | -0.77404 |  | 4.1697 | -2.9032 | -23.2255 | -1.683 |  | -2.9034 | 3.7403e-08 | 1
|  |  | 0.96 | -0.76741 |  | 4.1849 | -2.8783 | -23.0265 | -1.6643 |  | -2.8784 | 4.6123e-09 | 1
|  |  | 0.98 | -0.76078 |  | 4.2002 | -2.8534 | -22.8276 | -1.6458 |  | -2.8534 | 4.1614e-09 | 1
|  |  | 1 | -0.75415 |  | 4.2154 | -2.8286 | -22.6288 | -1.6273 |  | -2.8284 | 4.1513e-08 | 1
|  |  | 1.02 | -0.74754 |  | 4.2307 | -2.8038 | -22.4302 | -1.609 |  | -2.8034 | 1.2227e-07 | 1
|  |  | 1.04 | -0.74093 |  | 4.2459 | -2.779 | -22.232 | -1.5908 |  | -2.7785 | 2.5212e-07 | 1
|  |  | 1.06 | -0.73433 |  | 4.2611 | -2.7543 | -22.034 | -1.5728 |  | -2.7536 | 4.3684e-07 | 1
|  |  | 1.08 | -0.72775 |  | 4.2764 | -2.7296 | -21.8365 | -1.5549 |  | -2.7287 | 6.8223e-07 | 1
|  |  | 1.1 | -0.72118 |  | 4.2916 | -2.7049 | -21.6395 | -1.5371 |  | -2.7039 | 9.9409e-07 | 1
|  |  | 1.12 | -0.71463 |  | 4.3069 | -2.6804 | -21.443 | -1.5195 |  | -2.6792 | 1.3782e-06 | 1
|  |  | 1.14 | -0.7081 |  | 4.3221 | -2.6559 | -21.2471 | -1.502 |  | -2.6545 | 1.8402e-06 | 1
|  |  | 1.16 | -0.7016 |  | 4.3373 | -2.6315 | -21.0518 | -1.4847 |  | -2.6299 | 2.3857e-06 | 1
|  |  | 1.18 | -0.69511 |  | 4.3526 | -2.6072 | -20.8572 | -1.4675 |  | -2.6054 | 3.0202e-06 | 1
|  |  | 1.2 | -0.68865 |  | 4.3678 | -2.5829 | -20.6634 | -1.4505 |  | -2.581 | 3.749e-06 | 1
|  |  | 1.22 | -0.68222 |  | 4.3831 | -2.5588 | -20.4703 | -1.4336 |  | -2.5566 | 4.577e-06 | 1
|  |  | 1.24 | -0.67581 |  | 4.3983 | -2.5348 | -20.278 | -1.4169 |  | -2.5324 | 5.5093e-06 | 1
|  |  | 1.26 | -0.66943 |  | 4.4135 | -2.5108 | -20.0866 | -1.4003 |  | -2.5083 | 6.5503e-06 | 1
|  |  | 1.28 | -0.66308 |  | 4.4288 | -2.487 | -19.8961 | -1.3839 |  | -2.4842 | 7.7045e-06 | 1
|  |  | 1.3 | -0.65676 |  | 4.444 | -2.4633 | -19.7065 | -1.3676 |  | -2.4603 | 8.9757e-06 | 1
|  |  | 1.32 | -0.65047 |  | 4.4593 | -2.4397 | -19.5179 | -1.3515 |  | -2.4365 | 1.0368e-05 | 1
|  |  | 1.34 | -0.64422 |  | 4.4745 | -2.4163 | -19.3302 | -1.3356 |  | -2.4128 | 1.1884e-05 | 1
|  |  | 1.36 | -0.638 |  | 4.4897 | -2.3929 | -19.1436 | -1.3198 |  | -2.3893 | 1.3527e-05 | 1
|  |  | 1.38 | -0.63182 |  | 4.505 | -2.3697 | -18.958 | -1.3042 |  | -2.3658 | 1.53e-05 | 1
|  |  | 1.4 | -0.62567 |  | 4.5202 | -2.3467 | -18.7735 | -1.2887 |  | -2.3425 | 1.7205e-05 | 1
|  |  | 1.42 | -0.61955 |  | 4.5355 | -2.3238 | -18.5901 | -1.2734 |  | -2.3194 | 1.9243e-05 | 1
|  |  | 1.44 | -0.61348 |  | 4.5507 | -2.301 | -18.4077 | -1.2582 |  | -2.2963 | 2.1417e-05 | 1
|  |  | 1.46 | -0.60744 |  | 4.5659 | -2.2783 | -18.2266 | -1.2432 |  | -2.2734 | 2.3726e-05 | 1
|  |  | 1.48 | -0.60144 |  | 4.5812 | -2.2558 | -18.0465 | -1.2283 |  | -2.2507 | 2.6172e-05 | 1
|  |  | 1.5 | -0.59548 |  | 4.5964 | -2.2335 | -17.8677 | -1.2136 |  | -2.2281 | 2.8754e-05 | 1
|  |  | 1.52 | -0.58956 |  | 4.6117 | -2.2113 | -17.69 | -1.1991 |  | -2.2056 | 3.1472e-05 | 1
|  |  | 1.54 | -0.58368 |  | 4.6269 | -2.1892 | -17.5136 | -1.1847 |  | -2.1833 | 3.4325e-05 | 1
|  |  | 1.56 | -0.57784 |  | 4.6421 | -2.1673 | -17.3383 | -1.1705 |  | -2.1612 | 3.7311e-05 | 1
|  |  | 1.58 | -0.57204 |  | 4.6574 | -2.1455 | -17.1643 | -1.1564 |  | -2.1392 | 4.043e-05 | 1
|  |  | 1.6 | -0.56628 |  | 4.6726 | -2.1239 | -16.9916 | -1.1425 |  | -2.1173 | 4.3679e-05 | 1
|  |  | 1.62 | -0.56056 |  | 4.6878 | -2.1025 | -16.82 | -1.1287 |  | -2.0956 | 4.7055e-05 | 1
|  |  | 1.64 | -0.55489 |  | 4.7031 | -2.0812 | -16.6498 | -1.1151 |  | -2.0741 | 5.0555e-05 | 1
|  |  | 1.66 | -0.54926 |  | 4.7183 | -2.0601 | -16.4808 | -1.1016 |  | -2.0527 | 5.4177e-05 | 1
|  |  | 1.68 | -0.54367 |  | 4.7336 | -2.0391 | -16.3131 | -1.0883 |  | -2.0315 | 5.7915e-05 | 1
|  |  | 1.7 | -0.53812 |  | 4.7488 | -2.0183 | -16.1467 | -1.0751 |  | -2.0105 | 6.1766e-05 | 1
|  |  | 1.72 | -0.53262 |  | 4.764 | -1.9977 | -15.9815 | -1.062 |  | -1.9896 | 6.5725e-05 | 1
|  |  | 1.74 | -0.52716 |  | 4.7793 | -1.9772 | -15.8177 | -1.0492 |  | -1.9689 | 6.9788e-05 | 1
|  |  | 1.76 | -0.52174 |  | 4.7945 | -1.9569 | -15.6552 | -1.0364 |  | -1.9483 | 7.3948e-05 | 1
|  |  | 1.78 | -0.51637 |  | 4.8098 | -1.9367 | -15.4939 | -1.0238 |  | -1.9279 | 7.8201e-05 | 1
|  |  | 1.8 | -0.51104 |  | 4.825 | -1.9168 | -15.334 | -1.0114 |  | -1.9077 | 8.2541e-05 | 1
|  |  | 1.82 | -0.50575 |  | 4.8402 | -1.8969 | -15.1754 | -0.99905 |  | -1.8876 | 8.6961e-05 | 1
|  |  | 1.84 | -0.50051 |  | 4.8555 | -1.8773 | -15.0181 | -0.98688 |  | -1.8677 | 9.1455e-05 | 1
|  |  | 1.86 | -0.49531 |  | 4.8707 | -1.8578 | -14.8621 | -0.97485 |  | -1.848 | 9.6016e-05 | 1
|  |  | 1.88 | -0.49016 |  | 4.886 | -1.8384 | -14.7074 | -0.96296 |  | -1.8284 | 0.00010064 | 1
|  |  | 1.9 | -0.48504 |  | 4.9012 | -1.8193 | -14.554 | -0.9512 |  | -1.809 | 0.00010531 | 1
|  |  | 1.92 | -0.47998 |  | 4.9164 | -1.8002 | -14.402 | -0.93958 |  | -1.7898 | 0.00011003 | 1
|  |  | 1.94 | -0.47495 |  | 4.9317 | -1.7814 | -14.2512 | -0.92809 |  | -1.7707 | 0.00011479 | 1
|  |  | 1.96 | -0.46997 |  | 4.9469 | -1.7627 | -14.1018 | -0.91674 |  | -1.7518 | 0.00011958 | 1
|  |  | 1.98 | -0.46503 |  | 4.9622 | -1.7442 | -13.9536 | -0.90552 |  | -1.733 | 0.0001244 | 1
|  |  | 2 | -0.46014 |  | 4.9774 | -1.7258 | -13.8068 | -0.89443 |  | -1.7145 | 0.00012923 | 1
|  |  | 2.02 | -0.45529 |  | 4.9926 | -1.7077 | -13.6612 | -0.88347 |  | -1.6961 | 0.00013407 | 1
|  |  | 2.04 | -0.45048 |  | 5.0079 | -1.6896 | -13.517 | -0.87264 |  | -1.6778 | 0.0001389 | 1
|  |  | 2.06 | -0.44572 |  | 5.0231 | -1.6718 | -13.374 | -0.86194 |  | -1.6598 | 0.00014373 | 1
|  |  | 2.08 | -0.441 |  | 5.0384 | -1.654 | -13.2324 | -0.85136 |  | -1.6419 | 0.00014855 | 1
|  |  | 2.1 | -0.43632 |  | 5.0536 | -1.6365 | -13.092 | -0.84091 |  | -1.6241 | 0.00015334 | 1
|  |  | 2.12 | -0.43168 |  | 5.0688 | -1.6191 | -12.9529 | -0.83058 |  | -1.6065 | 0.0001581 | 1
|  |  | 2.14 | -0.42709 |  | 5.0841 | -1.6019 | -12.8151 | -0.82038 |  | -1.5891 | 0.00016282 | 1
|  |  | 2.16 | -0.42254 |  | 5.0993 | -1.5848 | -12.6785 | -0.81029 |  | -1.5719 | 0.00016749 | 1
|  |  | 2.18 | -0.41803 |  | 5.1146 | -1.5679 | -12.5432 | -0.80033 |  | -1.5548 | 0.00017211 | 1
|  |  | 2.2 | -0.41356 |  | 5.1298 | -1.5511 | -12.4092 | -0.79049 |  | -1.5379 | 0.00017667 | 1
|  |  | 2.22 | -0.40914 |  | 5.145 | -1.5345 | -12.2764 | -0.78076 |  | -1.5211 | 0.00018116 | 1
|  |  | 2.24 | -0.40475 |  | 5.1603 | -1.5181 | -12.1448 | -0.77115 |  | -1.5045 | 0.00018557 | 1
|  |  | 2.26 | -0.40041 |  | 5.1755 | -1.5018 | -12.0145 | -0.76165 |  | -1.488 | 0.0001899 | 1
|  |  | 2.28 | -0.39611 |  | 5.1907 | -1.4857 | -11.8854 | -0.75227 |  | -1.4717 | 0.00019414 | 1
|  |  | 2.3 | -0.39185 |  | 5.206 | -1.4697 | -11.7576 | -0.743 |  | -1.4556 | 0.00019828 | 1
|  |  | 2.32 | -0.38763 |  | 5.2212 | -1.4539 | -11.631 | -0.73384 |  | -1.4396 | 0.00020232 | 1
|  |  | 2.34 | -0.38345 |  | 5.2365 | -1.4382 | -11.5055 | -0.7248 |  | -1.4238 | 0.00020624 | 1
|  |  | 2.36 | -0.37931 |  | 5.2517 | -1.4227 | -11.3813 | -0.71586 |  | -1.4082 | 0.00021006 | 1
|  |  | 2.38 | -0.37521 |  | 5.2669 | -1.4073 | -11.2583 | -0.70703 |  | -1.3927 | 0.00021375 | 1
|  |  | 2.4 | -0.37115 |  | 5.2822 | -1.3921 | -11.1364 | -0.6983 |  | -1.3773 | 0.00021731 | 1
|  |  | 2.42 | -0.36712 |  | 5.2974 | -1.377 | -11.0158 | -0.68969 |  | -1.3621 | 0.00022075 | 1
|  |  | 2.44 | -0.36314 |  | 5.3127 | -1.362 | -10.8963 | -0.68117 |  | -1.3471 | 0.00022404 | 1
|  |  | 2.46 | -0.3592 |  | 5.3279 | -1.3472 | -10.778 | -0.67276 |  | -1.3322 | 0.0002272 | 1
|  |  | 2.48 | -0.35529 |  | 5.3431 | -1.3326 | -10.6608 | -0.66445 |  | -1.3174 | 0.0002302 | 1
|  |  | 2.5 | -0.35143 |  | 5.3584 | -1.3181 | -10.5448 | -0.65625 |  | -1.3028 | 0.00023306 | 1
|  |  | 2.52 | -0.3476 |  | 5.3736 | -1.3037 | -10.4299 | -0.64814 |  | -1.2884 | 0.00023577 | 1
|  |  | 2.54 | -0.34381 |  | 5.3889 | -1.2895 | -10.3161 | -0.64013 |  | -1.2741 | 0.00023831 | 1
|  |  | 2.56 | -0.34005 |  | 5.4041 | -1.2754 | -10.2035 | -0.63222 |  | -1.2599 | 0.0002407 | 1
|  |  | 2.58 | -0.33634 |  | 5.4193 | -1.2615 | -10.092 | -0.6244 |  | -1.2459 | 0.00024292 | 1
|  |  | 2.6 | -0.33266 |  | 5.4346 | -1.2477 | -9.9816 | -0.61668 |  | -1.232 | 0.00024498 | 1
|  |  | 2.62 | -0.32901 |  | 5.4498 | -1.234 | -9.8722 | -0.60906 |  | -1.2183 | 0.00024687 | 1
|  |  | 2.64 | -0.32541 |  | 5.4651 | -1.2205 | -9.764 | -0.60152 |  | -1.2047 | 0.00024859 | 1
|  |  | 2.66 | -0.32184 |  | 5.4803 | -1.2071 | -9.6569 | -0.59408 |  | -1.1913 | 0.00025013 | 1
|  |  | 2.68 | -0.3183 |  | 5.4955 | -1.1938 | -9.5508 | -0.58673 |  | -1.178 | 0.00025151 | 1
|  |  | 2.7 | -0.3148 |  | 5.5108 | -1.1807 | -9.4458 | -0.57947 |  | -1.1648 | 0.0002527 | 1
|  |  | 2.72 | -0.31134 |  | 5.526 | -1.1677 | -9.3418 | -0.5723 |  | -1.1518 | 0.00025373 | 1
|  |  | 2.74 | -0.30791 |  | 5.5413 | -1.1549 | -9.2389 | -0.56522 |  | -1.1389 | 0.00025457 | 1
|  |  | 2.76 | -0.30451 |  | 5.5565 | -1.1421 | -9.137 | -0.55822 |  | -1.1262 | 0.00025525 | 1
|  |  | 2.78 | -0.30115 |  | 5.5717 | -1.1295 | -9.0362 | -0.55131 |  | -1.1135 | 0.00025574 | 1
|  |  | 2.8 | -0.29782 |  | 5.587 | -1.117 | -8.9364 | -0.54449 |  | -1.101 | 0.00025606 | 1
|  |  | 2.82 | -0.29453 |  | 5.6022 | -1.1047 | -8.8376 | -0.53775 |  | -1.0887 | 0.00025621 | 1
|  |  | 2.84 | -0.29127 |  | 5.6174 | -1.0925 | -8.7397 | -0.53109 |  | -1.0765 | 0.00025618 | 1
|  |  | 2.86 | -0.28804 |  | 5.6327 | -1.0804 | -8.6429 | -0.52451 |  | -1.0644 | 0.00025598 | 1
|  |  | 2.88 | -0.28485 |  | 5.6479 | -1.0684 | -8.5471 | -0.51801 |  | -1.0524 | 0.00025561 | 1
|  |  | 2.9 | -0.28169 |  | 5.6632 | -1.0565 | -8.4522 | -0.5116 |  | -1.0406 | 0.00025507 | 1
|  |  | 2.92 | -0.27856 |  | 5.6784 | -1.0448 | -8.3583 | -0.50526 |  | -1.0288 | 0.00025436 | 1
|  |  | 2.94 | -0.27546 |  | 5.6936 | -1.0332 | -8.2654 | -0.499 |  | -1.0173 | 0.00025348 | 1
|  |  | 2.96 | -0.2724 |  | 5.7089 | -1.0217 | -8.1734 | -0.49282 |  | -1.0058 | 0.00025245 | 1
|  |  | 2.98 | -0.26936 |  | 5.7241 | -1.0103 | -8.0824 | -0.48671 |  | -0.99445 | 0.00025125 | 1
|  |  | 3 | -0.26636 |  | 5.7394 | -0.99904 | -7.9923 | -0.48068 |  | -0.98323 | 0.00024989 | 1
|  |  | 3.02 | -0.26339 |  | 5.7546 | -0.98789 | -7.9031 | -0.47472 |  | -0.97213 | 0.00024839 | 1
|  |  | 3.04 | -0.26045 |  | 5.7698 | -0.97686 | -7.8149 | -0.46884 |  | -0.96115 | 0.00024673 | 1
|  |  | 3.06 | -0.25754 |  | 5.7851 | -0.96594 | -7.7275 | -0.46302 |  | -0.95029 | 0.00024492 | 1
|  |  | 3.08 | -0.25466 |  | 5.8003 | -0.95514 | -7.6411 | -0.45729 |  | -0.93955 | 0.00024297 | 1
|  |  | 3.1 | -0.2518 |  | 5.8156 | -0.94444 | -7.5556 | -0.45162 |  | -0.92892 | 0.00024088 | 1
|  |  | 3.12 | -0.24898 |  | 5.8308 | -0.93386 | -7.4709 | -0.44602 |  | -0.91841 | 0.00023865 | 1
|  |  | 3.14 | -0.24619 |  | 5.846 | -0.92339 | -7.3871 | -0.44049 |  | -0.90802 | 0.00023629 | 1
|  |  | 3.16 | -0.24343 |  | 5.8613 | -0.91302 | -7.3042 | -0.43503 |  | -0.89773 | 0.0002338 | 1
|  |  | 3.18 | -0.24069 |  | 5.8765 | -0.90277 | -7.2221 | -0.42963 |  | -0.88756 | 0.00023119 | 1
|  |  | 3.2 | -0.23799 |  | 5.8918 | -0.89261 | -7.1409 | -0.4243 |  | -0.8775 | 0.00022845 | 1
|  |  | 3.22 | -0.23531 |  | 5.907 | -0.88257 | -7.0606 | -0.41904 |  | -0.86755 | 0.00022561 | 1
|  |  | 3.24 | -0.23266 |  | 5.9222 | -0.87263 | -6.981 | -0.41384 |  | -0.85771 | 0.00022265 | 1
|  |  | 3.26 | -0.23003 |  | 5.9375 | -0.86279 | -6.9023 | -0.40871 |  | -0.84797 | 0.00021959 | 1
|  |  | 3.28 | -0.22744 |  | 5.9527 | -0.85306 | -6.8245 | -0.40364 |  | -0.83835 | 0.00021643 | 1
|  |  | 3.3 | -0.22487 |  | 5.968 | -0.84342 | -6.7474 | -0.39864 |  | -0.82882 | 0.00021317 | 1
|  |  | 3.32 | -0.22233 |  | 5.9832 | -0.83389 | -6.6711 | -0.39369 |  | -0.81941 | 0.00020982 | 1
|  |  | 3.34 | -0.21981 |  | 5.9984 | -0.82446 | -6.5957 | -0.38881 |  | -0.81009 | 0.00020639 | 1
|  |  | 3.36 | -0.21733 |  | 6.0137 | -0.81513 | -6.521 | -0.38399 |  | -0.80088 | 0.00020287 | 1
|  |  | 3.38 | -0.21486 |  | 6.0289 | -0.80589 | -6.4471 | -0.37922 |  | -0.79177 | 0.00019928 | 1
|  |  | 3.4 | -0.21243 |  | 6.0442 | -0.79675 | -6.374 | -0.37452 |  | -0.78277 | 0.00019562 | 1
|  |  | 3.42 | -0.21002 |  | 6.0594 | -0.78771 | -6.3017 | -0.36987 |  | -0.77386 | 0.00019189 | 1
|  |  | 3.44 | -0.20763 |  | 6.0746 | -0.77876 | -6.2301 | -0.36528 |  | -0.76505 | 0.0001881 | 1
|  |  | 3.46 | -0.20527 |  | 6.0899 | -0.76991 | -6.1593 | -0.36075 |  | -0.75633 | 0.00018426 | 1
|  |  | 3.48 | -0.20293 |  | 6.1051 | -0.76115 | -6.0892 | -0.35627 |  | -0.74772 | 0.00018036 | 1
|  |  | 3.5 | -0.20062 |  | 6.1203 | -0.75248 | -6.0198 | -0.35185 |  | -0.7392 | 0.00017642 | 1
|  |  | 3.52 | -0.19834 |  | 6.1356 | -0.7439 | -5.9512 | -0.34749 |  | -0.73077 | 0.00017244 | 1
|  |  | 3.54 | -0.19607 |  | 6.1508 | -0.73542 | -5.8833 | -0.34318 |  | -0.72244 | 0.00016843 | 1
|  |  | 3.56 | -0.19384 |  | 6.1661 | -0.72702 | -5.8162 | -0.33892 |  | -0.7142 | 0.00016439 | 1
|  |  | 3.58 | -0.19162 |  | 6.1813 | -0.71871 | -5.7497 | -0.33471 |  | -0.70605 | 0.00016032 | 1
|  |  | 3.6 | -0.18943 |  | 6.1965 | -0.71049 | -5.684 | -0.33056 |  | -0.698 | 0.00015623 | 1
|  |  | 3.62 | -0.18726 |  | 6.2118 | -0.70236 | -5.6189 | -0.32645 |  | -0.69003 | 0.00015212 | 1
|  |  | 3.64 | -0.18512 |  | 6.227 | -0.69432 | -5.5545 | -0.3224 |  | -0.68215 | 0.000148 | 1
|  |  | 3.66 | -0.18299 |  | 6.2423 | -0.68636 | -5.4908 | -0.3184 |  | -0.67436 | 0.00014388 | 1
|  |  | 3.68 | -0.18089 |  | 6.2575 | -0.67848 | -5.4278 | -0.31445 |  | -0.66666 | 0.00013976 | 1
|  |  | 3.7 | -0.17882 |  | 6.2727 | -0.67069 | -5.3655 | -0.31055 |  | -0.65904 | 0.00013563 | 1
|  |  | 3.72 | -0.17676 |  | 6.288 | -0.66298 | -5.3038 | -0.30669 |  | -0.65151 | 0.00013152 | 1
|  |  | 3.74 | -0.17473 |  | 6.3032 | -0.65535 | -5.2428 | -0.30289 |  | -0.64406 | 0.00012742 | 1
|  |  | 3.76 | -0.17272 |  | 6.3185 | -0.6478 | -5.1824 | -0.29913 |  | -0.6367 | 0.00012333 | 1
|  |  | 3.78 | -0.17073 |  | 6.3337 | -0.64034 | -5.1227 | -0.29542 |  | -0.62942 | 0.00011927 | 1
|  |  | 3.8 | -0.16876 |  | 6.3489 | -0.63295 | -5.0636 | -0.29175 |  | -0.62222 | 0.00011523 | 1
|  |  | 3.82 | -0.16681 |  | 6.3642 | -0.62565 | -5.0052 | -0.28813 |  | -0.6151 | 0.00011122 | 1
|  |  | 3.84 | -0.16488 |  | 6.3794 | -0.61842 | -4.9473 | -0.28455 |  | -0.60806 | 0.00010724 | 1
|  |  | 3.86 | -0.16297 |  | 6.3947 | -0.61127 | -4.8901 | -0.28102 |  | -0.6011 | 0.00010329 | 1
|  |  | 3.88 | -0.16109 |  | 6.4099 | -0.60419 | -4.8335 | -0.27753 |  | -0.59422 | 9.9387e-05 | 1
|  |  | 3.9 | -0.15922 |  | 6.4251 | -0.59719 | -4.7775 | -0.27409 |  | -0.58742 | 9.5525e-05 | 1
|  |  | 3.92 | -0.15738 |  | 6.4404 | -0.59027 | -4.7222 | -0.27068 |  | -0.58069 | 9.1711e-05 | 1
|  |  | 3.94 | -0.15555 |  | 6.4556 | -0.58342 | -4.6674 | -0.26732 |  | -0.57404 | 8.7946e-05 | 1
|  |  | 3.96 | -0.15374 |  | 6.4709 | -0.57664 | -4.6132 | -0.264 |  | -0.56747 | 8.4235e-05 | 1
|  |  | 3.98 | -0.15196 |  | 6.4861 | -0.56994 | -4.5595 | -0.26073 |  | -0.56097 | 8.0579e-05 | 1
|  |  | 4 | -0.15019 |  | 6.5013 | -0.56331 | -4.5065 | -0.25749 |  | -0.55454 | 7.6983e-05 | 1
|  |  | 4.02 | -0.14844 |  | 6.5166 | -0.55675 | -4.454 | -0.25429 |  | -0.54818 | 7.3449e-05 | 1
|  |  | 4.04 | -0.14671 |  | 6.5318 | -0.55026 | -4.4021 | -0.25114 |  | -0.5419 | 6.9979e-05 | 1
|  |  | 4.06 | -0.145 |  | 6.5471 | -0.54384 | -4.3508 | -0.24802 |  | -0.53569 | 6.6576e-05 | 1
|  |  | 4.08 | -0.14331 |  | 6.5623 | -0.5375 | -4.3 | -0.24494 |  | -0.52954 | 6.3243e-05 | 1
|  |  | 4.1 | -0.14163 |  | 6.5775 | -0.53122 | -4.2497 | -0.2419 |  | -0.52347 | 5.9982e-05 | 1
|  |  | 4.12 | -0.13997 |  | 6.5928 | -0.525 | -4.2 | -0.2389 |  | -0.51747 | 5.6795e-05 | 1
|  |  | 4.14 | -0.13834 |  | 6.608 | -0.51886 | -4.1509 | -0.23593 |  | -0.51153 | 5.3684e-05 | 1
|  |  | 4.16 | -0.13672 |  | 6.6232 | -0.51278 | -4.1022 | -0.233 |  | -0.50566 | 5.0651e-05 | 1
|  |  | 4.18 | -0.13511 |  | 6.6385 | -0.50677 | -4.0541 | -0.23011 |  | -0.49986 | 4.7698e-05 | 1
|  |  | 4.2 | -0.13353 |  | 6.6537 | -0.50082 | -4.0065 | -0.22725 |  | -0.49412 | 4.4826e-05 | 1
|  |  | 4.22 | -0.13196 |  | 6.669 | -0.49494 | -3.9595 | -0.22443 |  | -0.48845 | 4.2037e-05 | 1
|  |  | 4.24 | -0.13041 |  | 6.6842 | -0.48912 | -3.9129 | -0.22164 |  | -0.48284 | 3.9333e-05 | 1
|  |  | 4.26 | -0.12887 |  | 6.6994 | -0.48336 | -3.8669 | -0.21889 |  | -0.4773 | 3.6714e-05 | 1
|  |  | 4.28 | -0.12735 |  | 6.7147 | -0.47767 | -3.8213 | -0.21618 |  | -0.47182 | 3.4183e-05 | 1
|  |  | 4.3 | -0.12585 |  | 6.7299 | -0.47204 | -3.7763 | -0.21349 |  | -0.4664 | 3.1739e-05 | 1
|  |  | 4.32 | -0.12437 |  | 6.7452 | -0.46647 | -3.7317 | -0.21084 |  | -0.46105 | 2.9385e-05 | 1
|  |  | 4.34 | -0.1229 |  | 6.7604 | -0.46096 | -3.6877 | -0.20822 |  | -0.45575 | 2.712e-05 | 1
|  |  | 4.36 | -0.12145 |  | 6.7756 | -0.45551 | -3.6441 | -0.20564 |  | -0.45052 | 2.4946e-05 | 1
|  |  | 4.38 | -0.12001 |  | 6.7909 | -0.45012 | -3.601 | -0.20308 |  | -0.44534 | 2.2863e-05 | 1
|  |  | 4.4 | -0.11859 |  | 6.8061 | -0.44479 | -3.5583 | -0.20056 |  | -0.44022 | 2.0871e-05 | 1
|  |  | 4.42 | -0.11718 |  | 6.8214 | -0.43952 | -3.5162 | -0.19807 |  | -0.43517 | 1.8972e-05 | 1
|  |  | 4.44 | -0.11579 |  | 6.8366 | -0.43431 | -3.4745 | -0.19561 |  | -0.43017 | 1.7165e-05 | 1
|  |  | 4.46 | -0.11442 |  | 6.8518 | -0.42915 | -3.4332 | -0.19319 |  | -0.42522 | 1.545e-05 | 1
|  |  | 4.48 | -0.11306 |  | 6.8671 | -0.42405 | -3.3924 | -0.19079 |  | -0.42033 | 1.3828e-05 | 1
|  |  | 4.5 | -0.11171 |  | 6.8823 | -0.41901 | -3.3521 | -0.18842 |  | -0.4155 | 1.2298e-05 | 1
|  |  | 4.52 | -0.11038 |  | 6.8976 | -0.41402 | -3.3122 | -0.18608 |  | -0.41073 | 1.0861e-05 | 1
|  |  | 4.54 | -0.10907 |  | 6.9128 | -0.40909 | -3.2727 | -0.18377 |  | -0.406 | 9.5157e-06 | 1
|  |  | 4.56 | -0.10777 |  | 6.928 | -0.40421 | -3.2337 | -0.18149 |  | -0.40133 | 8.2625e-06 | 1
|  |  | 4.58 | -0.10648 |  | 6.9433 | -0.39938 | -3.1951 | -0.17923 |  | -0.39672 | 7.1009e-06 | 1
|  |  | 4.6 | -0.10521 |  | 6.9585 | -0.39461 | -3.1569 | -0.17701 |  | -0.39216 | 6.0302e-06 | 1
|  |  | 4.62 | -0.10395 |  | 6.9738 | -0.38989 | -3.1192 | -0.17481 |  | -0.38765 | 5.0499e-06 | 1
|  |  | 4.64 | -0.10271 |  | 6.989 | -0.38523 | -3.0818 | -0.17264 |  | -0.38319 | 4.1595e-06 | 1
|  |  | 4.66 | -0.10148 |  | 7.0042 | -0.38061 | -3.0449 | -0.1705 |  | -0.37878 | 3.3582e-06 | 1
|  |  | 4.68 | -0.10026 |  | 7.0195 | -0.37605 | -3.0084 | -0.16838 |  | -0.37442 | 2.6451e-06 | 1
|  |  | 4.7 | -0.099058 |  | 7.0347 | -0.37154 | -2.9723 | -0.16629 |  | -0.37012 | 2.0194e-06 | 1
|  |  | 4.72 | -0.097868 |  | 7.0499 | -0.36707 | -2.9366 | -0.16422 |  | -0.36586 | 1.4802e-06 | 1
|  |  | 4.74 | -0.096692 |  | 7.0652 | -0.36266 | -2.9013 | -0.16218 |  | -0.36165 | 1.0265e-06 | 1
|  |  | 4.76 | -0.095528 |  | 7.0804 | -0.3583 | -2.8664 | -0.16017 |  | -0.35749 | 6.5716e-07 | 1
|  |  | 4.78 | -0.094377 |  | 7.0957 | -0.35398 | -2.8319 | -0.15818 |  | -0.35337 | 3.7107e-07 | 1
|  |  | 4.8 | -0.09324 |  | 7.1109 | -0.34971 | -2.7977 | -0.15622 |  | -0.34931 | 1.6704e-07 | 1
|  |  | 4.82 | -0.092115 |  | 7.1261 | -0.34549 | -2.764 | -0.15428 |  | -0.34529 | 4.3828e-08 | 1
|  |  | 4.84 | -0.091002 |  | 7.1414 | -0.34132 | -2.7306 | -0.15236 |  | -0.34131 | 1.2363e-10 | 1
|  |  | 4.86 | -0.089902 |  | 7.1566 | -0.3372 | -2.6976 | -0.15047 |  | -0.33738 | 3.4578e-08 | 1
|  |  | 4.88 | -0.088815 |  | 7.1719 | -0.33312 | -2.6649 | -0.1486 |  | -0.3335 | 1.4579e-07 | 1
|  |  | 4.9 | -0.087739 |  | 7.1871 | -0.32908 | -2.6327 | -0.14676 |  | -0.32966 | 3.3232e-07 | 1
|  |  | 4.92 | -0.086676 |  | 7.2023 | -0.32509 | -2.6008 | -0.14493 |  | -0.32586 | 5.9268e-07 | 1
|  |  | 4.94 | -0.085624 |  | 7.2176 | -0.32115 | -2.5692 | -0.14313 |  | -0.32211 | 9.2533e-07 | 1
|  |  | 4.96 | -0.084584 |  | 7.2328 | -0.31725 | -2.538 | -0.14136 |  | -0.3184 | 1.3287e-06 | 1
|  |  | 4.98 | -0.083556 |  | 7.2481 | -0.31339 | -2.5072 | -0.1396 |  | -0.31474 | 1.8013e-06 | 1
|  |  | 5 | -0.08254 |  | 7.2633 | -0.30958 | -2.4767 | -0.13787 |  | -0.31111 | 2.3413e-06 | 1
|  |  | 5.02 | -0.081535 |  | 7.2785 | -0.30581 | -2.4465 | -0.13616 |  | -0.30753 | 2.9472e-06 | 1
|  |  | 5.04 | -0.080541 |  | 7.2938 | -0.30209 | -2.4167 | -0.13447 |  | -0.30399 | 3.6172e-06 | 1
|  |  | 5.06 | -0.079559 |  | 7.309 | -0.2984 | -2.3872 | -0.1328 |  | -0.30049 | 4.3497e-06 | 1
|  |  | 5.08 | -0.078587 |  | 7.3243 | -0.29476 | -2.3581 | -0.13115 |  | -0.29703 | 5.143e-06 | 1
|  |  | 5.1 | -0.077627 |  | 7.3395 | -0.29116 | -2.3292 | -0.12952 |  | -0.2936 | 5.9951e-06 | 1
|  |  | 5.12 | -0.076678 |  | 7.3547 | -0.28759 | -2.3008 | -0.12791 |  | -0.29022 | 6.9045e-06 | 1
|  |  | 5.14 | -0.075739 |  | 7.37 | -0.28407 | -2.2726 | -0.12632 |  | -0.28688 | 7.8693e-06 | 1
|  |  | 5.16 | -0.074811 |  | 7.3852 | -0.28059 | -2.2447 | -0.12475 |  | -0.28357 | 8.8877e-06 | 1
|  |  | 5.18 | -0.073893 |  | 7.4005 | -0.27715 | -2.2172 | -0.1232 |  | -0.28031 | 9.9579e-06 | 1
|  |  | 5.2 | -0.072986 |  | 7.4157 | -0.27375 | -2.19 | -0.12168 |  | -0.27708 | 1.1078e-05 | 1
|  |  | 5.22 | -0.07209 |  | 7.4309 | -0.27039 | -2.1631 | -0.12016 |  | -0.27389 | 1.2246e-05 | 1
|  |  | 5.24 | -0.071203 |  | 7.4462 | -0.26706 | -2.1365 | -0.11867 |  | -0.27073 | 1.3461e-05 | 1
|  |  | 5.26 | -0.070327 |  | 7.4614 | -0.26377 | -2.1102 | -0.1172 |  | -0.26761 | 1.472e-05 | 1
|  |  | 5.28 | -0.06946 |  | 7.4767 | -0.26052 | -2.0842 | -0.11574 |  | -0.26453 | 1.6022e-05 | 1
|  |  | 5.3 | -0.068604 |  | 7.4919 | -0.25731 | -2.0585 | -0.11431 |  | -0.26148 | 1.7365e-05 | 1
|  |  | 5.32 | -0.067757 |  | 7.5071 | -0.25414 | -2.0331 | -0.11289 |  | -0.25847 | 1.8746e-05 | 1
|  |  | 5.34 | -0.06692 |  | 7.5224 | -0.251 | -2.008 | -0.11148 |  | -0.25549 | 2.0165e-05 | 1
|  |  | 5.36 | -0.066093 |  | 7.5376 | -0.24789 | -1.9831 | -0.1101 |  | -0.25254 | 2.1619e-05 | 1
|  |  | 5.38 | -0.065275 |  | 7.5528 | -0.24483 | -1.9586 | -0.10873 |  | -0.24963 | 2.3107e-05 | 1
|  |  | 5.4 | -0.064466 |  | 7.5681 | -0.24179 | -1.9343 | -0.10738 |  | -0.24676 | 2.4627e-05 | 1
|  |  | 5.42 | -0.063667 |  | 7.5833 | -0.2388 | -1.9104 | -0.10605 |  | -0.24391 | 2.6176e-05 | 1
|  |  | 5.44 | -0.062877 |  | 7.5986 | -0.23583 | -1.8867 | -0.10473 |  | -0.2411 | 2.7754e-05 | 1
|  |  | 5.46 | -0.062096 |  | 7.6138 | -0.2329 | -1.8632 | -0.10343 |  | -0.23832 | 2.9358e-05 | 1
|  |  | 5.48 | -0.061324 |  | 7.629 | -0.23001 | -1.8401 | -0.10215 |  | -0.23557 | 3.0987e-05 | 1
|  |  | 5.5 | -0.060561 |  | 7.6443 | -0.22715 | -1.8172 | -0.10088 |  | -0.23286 | 3.2638e-05 | 1
|  |  | 5.52 | -0.059807 |  | 7.6595 | -0.22432 | -1.7945 | -0.099627 |  | -0.23017 | 3.4311e-05 | 1
|  |  | 5.54 | -0.059061 |  | 7.6748 | -0.22152 | -1.7722 | -0.09839 |  | -0.22752 | 3.6004e-05 | 1
|  |  | 5.56 | -0.058324 |  | 7.69 | -0.21876 | -1.7501 | -0.097168 |  | -0.2249 | 3.7714e-05 | 1
|  |  | 5.58 | -0.057596 |  | 7.7052 | -0.21603 | -1.7282 | -0.095962 |  | -0.22231 | 3.944e-05 | 1
|  |  | 5.6 | -0.056876 |  | 7.7205 | -0.21333 | -1.7066 | -0.09477 |  | -0.21974 | 4.1181e-05 | 1
|  |  | 5.62 | -0.056165 |  | 7.7357 | -0.21066 | -1.6853 | -0.093593 |  | -0.21721 | 4.2935e-05 | 1
|  |  | 5.64 | -0.055461 |  | 7.751 | -0.20802 | -1.6642 | -0.092431 |  | -0.2147 | 4.4701e-05 | 1
|  |  | 5.66 | -0.054766 |  | 7.7662 | -0.20541 | -1.6433 | -0.091283 |  | -0.21223 | 4.6476e-05 | 1
|  |  | 5.68 | -0.054079 |  | 7.7814 | -0.20284 | -1.6227 | -0.09015 |  | -0.20978 | 4.8259e-05 | 1
|  |  | 5.7 | -0.0534 |  | 7.7967 | -0.20029 | -1.6023 | -0.089031 |  | -0.20736 | 5.0049e-05 | 1
|  |  | 5.72 | -0.052729 |  | 7.8119 | -0.19777 | -1.5822 | -0.087925 |  | -0.20497 | 5.1845e-05 | 1
|  |  | 5.74 | -0.052066 |  | 7.8272 | -0.19528 | -1.5623 | -0.086833 |  | -0.20261 | 5.3644e-05 | 1
|  |  | 5.76 | -0.051411 |  | 7.8424 | -0.19283 | -1.5426 | -0.085755 |  | -0.20027 | 5.5445e-05 | 1
|  |  | 5.78 | -0.050763 |  | 7.8576 | -0.1904 | -1.5232 | -0.08469 |  | -0.19796 | 5.7248e-05 | 1
|  |  | 5.8 | -0.050123 |  | 7.8729 | -0.188 | -1.504 | -0.083638 |  | -0.19568 | 5.905e-05 | 1
|  |  | 5.82 | -0.04949 |  | 7.8881 | -0.18562 | -1.485 | -0.0826 |  | -0.19342 | 6.085e-05 | 1
|  |  | 5.84 | -0.048865 |  | 7.9034 | -0.18328 | -1.4662 | -0.081574 |  | -0.19119 | 6.2648e-05 | 1
|  |  | 5.86 | -0.048247 |  | 7.9186 | -0.18096 | -1.4477 | -0.080561 |  | -0.18899 | 6.4441e-05 | 1
|  |  | 5.88 | -0.047637 |  | 7.9338 | -0.17867 | -1.4294 | -0.079561 |  | -0.18681 | 6.6228e-05 | 1
|  |  | 5.9 | -0.047033 |  | 7.9491 | -0.17641 | -1.4113 | -0.078573 |  | -0.18465 | 6.8009e-05 | 1
|  |  | 5.92 | -0.046437 |  | 7.9643 | -0.17417 | -1.3934 | -0.077597 |  | -0.18253 | 6.9781e-05 | 1
|  |  | 5.94 | -0.045848 |  | 7.9796 | -0.17196 | -1.3757 | -0.076634 |  | -0.18042 | 7.1545e-05 | 1
|  |  | 5.96 | -0.045266 |  | 7.9948 | -0.16978 | -1.3582 | -0.075682 |  | -0.17834 | 7.3298e-05 | 1
|  |  | 5.98 | -0.04469 |  | 8.01 | -0.16762 | -1.341 | -0.074742 |  | -0.17628 | 7.5039e-05 | 1
|  |  | 6 | -0.044122 |  | 8.0253 | -0.16549 | -1.3239 | -0.073814 |  | -0.17425 | 7.6769e-05 | 1
|  |  | 6.02 | -0.04356 |  | 8.0405 | -0.16338 | -1.307 | -0.072898 |  | -0.17224 | 7.8485e-05 | 1
|  |  | 6.04 | -0.043005 |  | 8.0557 | -0.1613 | -1.2904 | -0.071993 |  | -0.17025 | 8.0186e-05 | 1
|  |  | 6.06 | -0.042456 |  | 8.071 | -0.15924 | -1.2739 | -0.071099 |  | -0.16829 | 8.1872e-05 | 1
|  |  | 6.08 | -0.041914 |  | 8.0862 | -0.15721 | -1.2577 | -0.070216 |  | -0.16635 | 8.3541e-05 | 1
|  |  | 6.1 | -0.041379 |  | 8.1015 | -0.1552 | -1.2416 | -0.069344 |  | -0.16443 | 8.5194e-05 | 1
|  |  | 6.12 | -0.04085 |  | 8.1167 | -0.15321 | -1.2257 | -0.068483 |  | -0.16253 | 8.6828e-05 | 1
|  |  | 6.14 | -0.040327 |  | 8.1319 | -0.15125 | -1.21 | -0.067632 |  | -0.16066 | 8.8443e-05 | 1
|  |  | 6.16 | -0.03981 |  | 8.1472 | -0.14932 | -1.1945 | -0.066793 |  | -0.1588 | 9.0038e-05 | 1
|  |  | 6.18 | -0.0393 |  | 8.1624 | -0.1474 | -1.1792 | -0.065963 |  | -0.15697 | 9.1613e-05 | 1
|  |  | 6.2 | -0.038795 |  | 8.1777 | -0.14551 | -1.1641 | -0.065144 |  | -0.15516 | 9.3166e-05 | 1
|  |  | 6.22 | -0.038297 |  | 8.1929 | -0.14364 | -1.1491 | -0.064335 |  | -0.15337 | 9.4698e-05 | 1
|  |  | 6.24 | -0.037805 |  | 8.2081 | -0.14179 | -1.1344 | -0.063536 |  | -0.1516 | 9.6207e-05 | 1
|  |  | 6.26 | -0.037318 |  | 8.2234 | -0.13997 | -1.1198 | -0.062747 |  | -0.14985 | 9.7692e-05 | 1
|  |  | 6.28 | -0.036838 |  | 8.2386 | -0.13817 | -1.1053 | -0.061968 |  | -0.14813 | 9.9153e-05 | 1
|  |  | 6.3 | -0.036363 |  | 8.2539 | -0.13639 | -1.0911 | -0.061199 |  | -0.14642 | 0.00010059 | 1
|  |  | 6.32 | -0.035894 |  | 8.2691 | -0.13463 | -1.077 | -0.060439 |  | -0.14473 | 0.000102 | 1
|  |  | 6.34 | -0.035431 |  | 8.2843 | -0.13289 | -1.0631 | -0.059688 |  | -0.14306 | 0.00010339 | 1
|  |  | 6.36 | -0.034973 |  | 8.2996 | -0.13117 | -1.0494 | -0.058947 |  | -0.14141 | 0.00010475 | 1
|  |  | 6.38 | -0.034521 |  | 8.3148 | -0.12948 | -1.0358 | -0.058215 |  | -0.13978 | 0.00010608 | 1
|  |  | 6.4 | -0.034074 |  | 8.3301 | -0.1278 | -1.0224 | -0.057492 |  | -0.13816 | 0.00010739 | 1
|  |  | 6.42 | -0.033633 |  | 8.3453 | -0.12615 | -1.0092 | -0.056778 |  | -0.13657 | 0.00010867 | 1
|  |  | 6.44 | -0.033196 |  | 8.3605 | -0.12451 | -0.99608 | -0.056073 |  | -0.13499 | 0.00010992 | 1
|  |  | 6.46 | -0.032766 |  | 8.3758 | -0.12289 | -0.98316 | -0.055377 |  | -0.13344 | 0.00011114 | 1
|  |  | 6.48 | -0.03234 |  | 8.391 | -0.1213 | -0.97039 | -0.054689 |  | -0.1319 | 0.00011233 | 1
|  |  | 6.5 | -0.03192 |  | 8.4063 | -0.11972 | -0.95778 | -0.05401 |  | -0.13038 | 0.0001135 | 1
|  |  | 6.52 | -0.031505 |  | 8.4215 | -0.11816 | -0.94532 | -0.05334 |  | -0.12887 | 0.00011463 | 1
|  |  | 6.54 | -0.031095 |  | 8.4367 | -0.11663 | -0.93301 | -0.052677 |  | -0.12738 | 0.00011574 | 1
|  |  | 6.56 | -0.030689 |  | 8.452 | -0.11511 | -0.92085 | -0.052023 |  | -0.12591 | 0.00011682 | 1
|  |  | 6.58 | -0.030289 |  | 8.4672 | -0.11361 | -0.90884 | -0.051377 |  | -0.12446 | 0.00011786 | 1
|  |  | 6.6 | -0.029894 |  | 8.4824 | -0.11212 | -0.89698 | -0.050739 |  | -0.12303 | 0.00011888 | 1
|  |  | 6.62 | -0.029503 |  | 8.4977 | -0.11066 | -0.88527 | -0.050109 |  | -0.12161 | 0.00011986 | 1
|  |  | 6.64 | -0.029118 |  | 8.5129 | -0.10921 | -0.87369 | -0.049487 |  | -0.1202 | 0.00012082 | 1
|  |  | 6.66 | -0.028737 |  | 8.5282 | -0.10778 | -0.86226 | -0.048872 |  | -0.11882 | 0.00012175 | 1
|  |  | 6.68 | -0.02836 |  | 8.5434 | -0.10637 | -0.85097 | -0.048265 |  | -0.11745 | 0.00012264 | 1
|  |  | 6.7 | -0.027989 |  | 8.5586 | -0.10498 | -0.83982 | -0.047666 |  | -0.11609 | 0.0001235 | 1
|  |  | 6.72 | -0.027622 |  | 8.5739 | -0.1036 | -0.8288 | -0.047074 |  | -0.11475 | 0.00012434 | 1
|  |  | 6.74 | -0.027259 |  | 8.5891 | -0.10224 | -0.81792 | -0.04649 |  | -0.11343 | 0.00012514 | 1
|  |  | 6.76 | -0.026901 |  | 8.6044 | -0.1009 | -0.80718 | -0.045912 |  | -0.11212 | 0.00012591 | 1
|  |  | 6.78 | -0.026547 |  | 8.6196 | -0.09957 | -0.79656 | -0.045342 |  | -0.11082 | 0.00012665 | 1
|  |  | 6.8 | -0.026198 |  | 8.6348 | -0.09826 | -0.78608 | -0.044779 |  | -0.10955 | 0.00012736 | 1
|  |  | 6.82 | -0.025853 |  | 8.6501 | -0.096966 | -0.77573 | -0.044223 |  | -0.10828 | 0.00012804 | 1
|  |  | 6.84 | -0.025512 |  | 8.6653 | -0.095688 | -0.7655 | -0.043674 |  | -0.10703 | 0.00012869 | 1
|  |  | 6.86 | -0.025175 |  | 8.6806 | -0.094426 | -0.7554 | -0.043132 |  | -0.1058 | 0.00012931 | 1
|  |  | 6.88 | -0.024843 |  | 8.6958 | -0.093179 | -0.74543 | -0.042596 |  | -0.10458 | 0.0001299 | 1
|  |  | 6.9 | -0.024515 |  | 8.711 | -0.091948 | -0.73558 | -0.042067 |  | -0.10337 | 0.00013046 | 1
|  |  | 6.92 | -0.024191 |  | 8.7263 | -0.090732 | -0.72586 | -0.041545 |  | -0.10218 | 0.00013098 | 1
|  |  | 6.94 | -0.023871 |  | 8.7415 | -0.089531 | -0.71625 | -0.041029 |  | -0.101 | 0.00013148 | 1
|  |  | 6.96 | -0.023554 |  | 8.7568 | -0.088345 | -0.70676 | -0.040519 |  | -0.099832 | 0.00013195 | 1
|  |  | 6.98 | -0.023242 |  | 8.772 | -0.087174 | -0.69739 | -0.040016 |  | -0.09868 | 0.00013238 | 1
|  |  | 7 | -0.022934 |  | 8.7872 | -0.086018 | -0.68814 | -0.039519 |  | -0.097542 | 0.00013279 | 1
|  |  | 7.02 | -0.022629 |  | 8.8025 | -0.084876 | -0.67901 | -0.039029 |  | -0.096416 | 0.00013317 | 1
|  |  | 7.04 | -0.022329 |  | 8.8177 | -0.083748 | -0.66999 | -0.038544 |  | -0.095303 | 0.00013352 | 1
|  |  | 7.06 | -0.022032 |  | 8.833 | -0.082635 | -0.66108 | -0.038065 |  | -0.094204 | 0.00013384 | 1
|  |  | 7.08 | -0.021739 |  | 8.8482 | -0.081535 | -0.65228 | -0.037593 |  | -0.093116 | 0.00013413 | 1
|  |  | 7.1 | -0.021449 |  | 8.8634 | -0.080449 | -0.64359 | -0.037126 |  | -0.092042 | 0.0001344 | 1
|  |  | 7.12 | -0.021163 |  | 8.8787 | -0.079377 | -0.63501 | -0.036665 |  | -0.09098 | 0.00013463 | 1
|  |  | 7.14 | -0.020881 |  | 8.8939 | -0.078318 | -0.62654 | -0.03621 |  | -0.08993 | 0.00013484 | 1
|  |  | 7.16 | -0.020602 |  | 8.9092 | -0.077272 | -0.61818 | -0.03576 |  | -0.088892 | 0.00013502 | 1
|  |  | 7.18 | -0.020327 |  | 8.9244 | -0.07624 | -0.60992 | -0.035316 |  | -0.087866 | 0.00013517 | 1
|  |  | 7.2 | -0.020055 |  | 8.9396 | -0.075221 | -0.60176 | -0.034877 |  | -0.086852 | 0.0001353 | 1
|  |  | 7.22 | -0.019787 |  | 8.9549 | -0.074214 | -0.59371 | -0.034444 |  | -0.08585 | 0.0001354 | 1
|  |  | 7.24 | -0.019522 |  | 8.9701 | -0.07322 | -0.58576 | -0.034017 |  | -0.084859 | 0.00013547 | 1
|  |  | 7.26 | -0.01926 |  | 8.9853 | -0.072239 | -0.57791 | -0.033594 |  | -0.08388 | 0.00013551 | 1
|  |  | 7.28 | -0.019002 |  | 9.0006 | -0.07127 | -0.57016 | -0.033177 |  | -0.082912 | 0.00013553 | 1
|  |  | 7.3 | -0.018747 |  | 9.0158 | -0.070314 | -0.56251 | -0.032765 |  | -0.081955 | 0.00013553 | 1
|  |  | 7.32 | -0.018495 |  | 9.0311 | -0.069369 | -0.55495 | -0.032358 |  | -0.081009 | 0.0001355 | 1
|  |  | 7.34 | -0.018246 |  | 9.0463 | -0.068437 | -0.54749 | -0.031956 |  | -0.080075 | 0.00013544 | 1
|  |  | 7.36 | -0.018001 |  | 9.0615 | -0.067516 | -0.54013 | -0.03156 |  | -0.07915 | 0.00013536 | 1
|  |  | 7.38 | -0.017759 |  | 9.0768 | -0.066607 | -0.53285 | -0.031168 |  | -0.078237 | 0.00013526 | 1
|  |  | 7.4 | -0.017519 |  | 9.092 | -0.065709 | -0.52568 | -0.030781 |  | -0.077334 | 0.00013513 | 1
|  |  | 7.42 | -0.017283 |  | 9.1073 | -0.064823 | -0.51859 | -0.030398 |  | -0.076442 | 0.00013498 | 1
|  |  | 7.44 | -0.01705 |  | 9.1225 | -0.063949 | -0.51159 | -0.030021 |  | -0.075559 | 0.00013481 | 1
|  |  | 7.46 | -0.01682 |  | 9.1377 | -0.063085 | -0.50468 | -0.029648 |  | -0.074687 | 0.00013462 | 1
|  |  | 7.48 | -0.016592 |  | 9.153 | -0.062233 | -0.49786 | -0.02928 |  | -0.073826 | 0.0001344 | 1
|  |  | 7.5 | -0.016368 |  | 9.1682 | -0.061391 | -0.49113 | -0.028916 |  | -0.072974 | 0.00013416 | 1
|  |  | 7.52 | -0.016146 |  | 9.1835 | -0.06056 | -0.48448 | -0.028557 |  | -0.072131 | 0.0001339 | 1
|  |  | 7.54 | -0.015928 |  | 9.1987 | -0.05974 | -0.47792 | -0.028203 |  | -0.071299 | 0.00013362 | 1
|  |  | 7.56 | -0.015712 |  | 9.2139 | -0.05893 | -0.47144 | -0.027853 |  | -0.070476 | 0.00013331 | 1
|  |  | 7.58 | -0.015499 |  | 9.2292 | -0.058131 | -0.46504 | -0.027507 |  | -0.069663 | 0.00013299 | 1
|  |  | 7.6 | -0.015288 |  | 9.2444 | -0.057341 | -0.45873 | -0.027165 |  | -0.068859 | 0.00013265 | 1
|  |  | 7.62 | -0.015081 |  | 9.2597 | -0.056562 | -0.4525 | -0.026828 |  | -0.068064 | 0.00013229 | 1
|  |  | 7.64 | -0.014875 |  | 9.2749 | -0.055793 | -0.44635 | -0.026495 |  | -0.067279 | 0.00013191 | 1
|  |  | 7.66 | -0.014673 |  | 9.2901 | -0.055034 | -0.44028 | -0.026166 |  | -0.066502 | 0.00013151 | 1
|  |  | 7.68 | -0.014473 |  | 9.3054 | -0.054285 | -0.43428 | -0.025841 |  | -0.065735 | 0.00013109 | 1
|  |  | 7.7 | -0.014276 |  | 9.3206 | -0.053545 | -0.42836 | -0.02552 |  | -0.064976 | 0.00013066 | 1
|  |  | 7.72 | -0.014081 |  | 9.3359 | -0.052815 | -0.42252 | -0.025203 |  | -0.064226 | 0.0001302 | 1
|  |  | 7.74 | -0.013889 |  | 9.3511 | -0.052095 | -0.41676 | -0.02489 |  | -0.063485 | 0.00012974 | 1
|  |  | 7.76 | -0.0137 |  | 9.3663 | -0.051383 | -0.41107 | -0.024581 |  | -0.062752 | 0.00012925 | 1
|  |  | 7.78 | -0.013512 |  | 9.3816 | -0.050681 | -0.40545 | -0.024276 |  | -0.062028 | 0.00012875 | 1
|  |  | 7.8 | -0.013328 |  | 9.3968 | -0.049988 | -0.39991 | -0.023974 |  | -0.061312 | 0.00012823 | 1
|  |  | 7.82 | -0.013145 |  | 9.4121 | -0.049304 | -0.39443 | -0.023677 |  | -0.060604 | 0.0001277 | 1
|  |  | 7.84 | -0.012965 |  | 9.4273 | -0.048629 | -0.38903 | -0.023383 |  | -0.059905 | 0.00012715 | 1
|  |  | 7.86 | -0.012788 |  | 9.4425 | -0.047963 | -0.3837 | -0.023092 |  | -0.059214 | 0.00012659 | 1
|  |  | 7.88 | -0.012612 |  | 9.4578 | -0.047305 | -0.37844 | -0.022806 |  | -0.05853 | 0.00012601 | 1
|  |  | 7.9 | -0.012439 |  | 9.473 | -0.046656 | -0.37324 | -0.022522 |  | -0.057855 | 0.00012542 | 1
|  |  | 7.92 | -0.012268 |  | 9.4882 | -0.046015 | -0.36812 | -0.022243 |  | -0.057187 | 0.00012482 | 1
|  |  | 7.94 | -0.0121 |  | 9.5035 | -0.045382 | -0.36306 | -0.021966 |  | -0.056527 | 0.0001242 | 1
|  |  | 7.96 | -0.011933 |  | 9.5187 | -0.044758 | -0.35807 | -0.021694 |  | -0.055875 | 0.00012357 | 1
|  |  | 7.98 | -0.011769 |  | 9.534 | -0.044142 | -0.35314 | -0.021424 |  | -0.05523 | 0.00012293 | 1
|  |  | 8 | -0.011607 |  | 9.5492 | -0.043534 | -0.34828 | -0.021158 |  | -0.054592 | 0.00012228 | 1

## fit_FCC
tait or murnaghan (e.g., material project) | input |  | Rose function | input |  |  |  |  | TB-SMA | input (Ref) |  | TB-SMA | fit
FCC | Tb |  | FCC | Tb |  |  |  |  | FCC | Tb |  | FCC | Tb |  | Lammps, metal units
E0[eV/atom] | -4.6155 |  | re[A] | 3.5609 | <- No user input is required here. |  |  |  | A[eV] | 0.0812 |  | q | 2.3048 | <-fit | pair_style smatb # R0(A) p q A(eV) xi(eV) Rcs(A) Rc(A)
V0[A^3/atom] | 31.927 |  | d | 0.05 |  |  |  |  | xi[eV] | 1.1081 |  | Constraints (1,2, and 3) for fit |  |  | pair_coeff 1 1 | 3.5609 | 11.5597 | 2.8316 | 0.0812 | 1.1081 | 6 | 12 | # | Tb | Tb
B | 0.253 |  | Z | 12 | Note: Z(FCC)=12, Z(HCP)=12, Z(BCC)=8 |  |  |  | p | 11.5597 |  | A[eV] | 0.19724
C | 3.655 |  | Natom | 4 | Note: (FCC)=4, (HCP)=2, (BCC)=2 |  |  |  | q | 2.8316 |  | p | 6.7992 |  | fit (output)
|  |  | factor | 1.4142 | <- FCC:sqrt(2), BCC:2/sqrt(3), ideal HCP:sqrt(3)/(4/3)^(1/3) | [6 empty] | xi[eV] | 2.0157 |  | pair_style smatb # R0(A) p q A(eV) xi(eV) Rcs(A) Rc(A)
Note: Material project: Table (correct) [eV] -> [eV/atom] (cohesive energy), [A^3] -> [A^3/atom] (=omega=atomic volume) | [8 empty] | Z | 12 | Note: Z(FCC)=12, Z(HCP)=12, Z(BCC)=8 |  |  |  | pair_coeff 1 1 | 3.5609 | 6.7992 | 2.3048 | 0.19724 | 2.0157 | 6 | 12 | # | Tb | Tb
Lattice const.[A] | output |  | Rose function | output |  |  |  |  | R0 | 3.5609 | Note: R0 = re
a0 (FCC or BCC) | 5.0358 |  | re[A] | 3.5609 | <- re=a0/factor. i.e., FCC:a0/sqrt(2), BCC:a0/1, ideal HCP:a0(FCC or BCC)*/sqrt(3)*(4/3)^(1/3) | [9 empty] | Usage
a0 (ideal HCP) | 5.5427 |  | a | 3.9687 | [10 empty] | 1. File tab -> Options -> Add-ins -> Solver Add-ins -> [Excel Add-ins] Go... -> [check] Solver Add-in -> OK
|  |  | a* | 0 | [10 empty] | 2. Data tab -> Solver -> Set Object: [$O$19] -> To: [check] Min -> By Changing Variable Cells: [$O$4:$O$7] -> Solve
delta (=d) | 0.0011568 |  | Eu*(a*) | -1 | [10 empty] | Note: It is necessary to increase the constraints, chainging weight or include other structures to fit the required range.
|  |  | Eu(r)[eV/atom] | -4.6155
|  |  | Eu(r)[eV] | -55.386 | [10 empty] | Constraints for fit |  |  | Note
References: https://doi.org/10.1103/PhysRevB.29.2963 , https://doi.org/10.1103/PhysRevB.62.8564, and https://doi.org/10.1103/PhysRevB.64.184102 | [14 empty] | 1. r = re, as = 0: Z*A - sqrt(Z)*xi = -Ec | 0.19724 | (for A) | TB-SMA only
|  |  | a* | Eu*(a*) |  | r [A] | Eu(r) [eV/atom] | Eu(r) [eV] | E(TB-SMA)[eV] |  | E(fit) | Error | weight | Total error | 2. 3rd derivative and d=0.05 at re: p/q = 2.95 | 2.95 | (for p/q) | universal curve (Rose function: d=0.05) + TB-SMA
|  |  | -1 | 0.13591 |  | 2.6636 | 0.62731 | 7.5277 | 10.1004 |  | 0.64834 | 0.0004424 | 1 | 1.2269e-05 | 3. 1st derivative and r = re: xi = p/(p-q) * Ec/sqrt(Z) | 2.0157 | (for xi) | TB-SMA only
|  |  | -0.98 | 0.072099 |  | 2.6816 | 0.33277 | 3.9933 | 9.1964 |  | 0.35025 | 0.00030533 | 1
|  |  | -0.96 | 0.011065 |  | 2.6995 | 0.051072 | 0.61286 | 8.3483 |  | 0.065381 | 0.00020476 | 1 |  | check (xi/A)/(p/q) | 3.4641 | vs. sqrt(Z) = | 3.4641 | Differene = | 0
|  |  | -0.94 | -0.047285 |  | 2.7175 | -0.21824 | -2.6189 | 7.5529 |  | -0.20674 | 0.00013241 | 1
|  |  | -0.92 | -0.10305 |  | 2.7354 | -0.47561 | -5.7073 | 6.807 |  | -0.46657 | 8.1632e-05 | 1 |  | Rosato et al., |  |  |  |  | Test | input
|  |  | -0.9 | -0.15631 |  | 2.7534 | -0.72144 | -8.6573 | 6.1079 |  | -0.71457 | 4.7131e-05 | 1 |  | A | 0.19724 |  |  |  | FCC | Tb | Rose (Table 1)
|  |  | -0.88 | -0.20716 |  | 2.7713 | -0.95615 | -11.4738 | 5.4528 |  | -0.95118 | 2.4705e-05 | 1 |  | xi | 2.0157 |  |  |  | l[A] | 0.58583 | 1st Line
|  |  | -0.86 | -0.25569 |  | 2.7893 | -1.1801 | -14.1615 | 4.8391 |  | -1.1768 | 1.106e-05 | 1 | [6 empty] | rwse[A] | 1.41 | 2nd Line
|  |  | -0.84 | -0.30197 |  | 2.8072 | -1.3938 | -16.7251 | 4.2645 |  | -1.3918 | 3.6393e-06 | 1 |  | p/q | 2.9511 |  |  |  | factor, f | 1 | f*B(V0)'= | 3.655
|  |  | -0.82 | -0.3461 |  | 2.8251 | -1.5974 | -19.1689 | 3.7267 |  | -1.5967 | 4.8303e-07 | 1 |  | d | 0.05 |  |  |  | 3l(B'-1)rwse | 3.3093 | <- The paper is missing the division symbol "/" before rwse.
|  |  | -0.8 | -0.38813 |  | 2.8431 | -1.7914 | -21.4972 | 3.2235 |  | -1.7918 | 1.105e-07 | 1 |  | check | 2.629e-12 | <- Closer to zero is better!!! |  |  | p/q | 8.8386 | Note: 2=< p/q <= 5, (closed packing: p/q >= 2.7)
Note: Because the Schrödinger equation is a second-order partial differential equation, it is sometimes thought that there may have been a basis for obtaining a universal curve as a universal solution. |  |  | -0.78 | -0.42816 |  | 2.861 | -1.9762 | -23.7142 | 2.7529 |  | -1.9774 | 1.4235e-06 | 1 | [6 empty] | p | 1.2642
|  |  | -0.76 | -0.46625 |  | 2.879 | -2.152 | -25.8239 | 2.313 |  | -2.1539 | 3.6261e-06 | 1 |  | Table X. d value vs. (p/q) for Rose function
|  |  | -0.74 | -0.50248 |  | 2.8969 | -2.3192 | -27.8302 | 1.9021 |  | -2.3217 | 6.1583e-06 | 1 |  | d | p/q | MEAM | Abell | Li | FERNANDEZ
|  |  | -0.72 | -0.5369 |  | 2.9149 | -2.4781 | -29.7368 | 1.5183 |  | -2.481 | 8.6425e-06 | 1 |  | 0.2 | 8.1168 |  | <- Li | <- In
|  |  | -0.7 | -0.56959 |  | 2.9328 | -2.6289 | -31.5473 | 1.1602 |  | -2.6322 | 1.084e-05 | 1 |  | 0.15 | 6.25 |  | <- Li | <- Li, Na
|  |  | -0.68 | -0.60061 |  | 2.9508 | -2.7721 | -33.2653 | 0.82627 |  | -2.7757 | 1.2614e-05 | 1 |  | 0.1 | 4.5397 |  |  | <- Ag, Hf, Tl, Yb, Zn
|  |  | -0.66 | -0.63002 |  | 2.9687 | -2.9078 | -34.8941 | 0.51499 |  | -2.9116 | 1.3905e-05 | 1 |  | 0.095 | 4.3764 |  |  | <- Rb
|  |  | -0.64 | -0.65788 |  | 2.9867 | -3.0364 | -36.4371 | 0.22507 |  | -3.0403 | 1.4706e-05 | 1 |  | 0.09 | 4.21 |  |  | <- Nd
|  |  | -0.62 | -0.68424 |  | 3.0046 | -3.1581 | -37.8974 | -0.044744 |  | -3.162 | 1.5044e-05 | 1 |  | 0.085 | 4.0534 |  |  | <- Pt
|  |  | -0.6 | -0.70917 |  | 3.0225 | -3.2732 | -39.278 | -0.29565 |  | -3.277 | 1.4972e-05 | 1 |  | 0.08 | 3.89 |  |  | <- Cu
|  |  | -0.58 | -0.73271 |  | 3.0405 | -3.3818 | -40.582 | -0.52876 |  | -3.3856 | 1.4553e-05 | 1 |  | 0.075 | 3.7347 |  | <- K | <- Th
|  |  | -0.56 | -0.75492 |  | 3.0584 | -3.4843 | -41.8122 | -0.74514 |  | -3.4881 | 1.3854e-05 | 1 |  | 0.07 | 3.58 | <- Si | <- K
|  |  | -0.54 | -0.77585 |  | 3.0764 | -3.5809 | -42.9714 | -0.94579 |  | -3.5845 | 1.2946e-05 | 1 |  | 0.065 | 3.4197 |  |  | <- Rh
|  |  | -0.52 | -0.79555 |  | 3.0943 | -3.6719 | -44.0622 | -1.1316 |  | -3.6753 | 1.1891e-05 | 1 |  | 0.06 | 3.26 |  | <- Na, K, Cs, Al
|  |  | -0.5 | -0.81406 |  | 3.1123 | -3.7573 | -45.0873 | -1.3036 |  | -3.7606 | 1.0747e-05 | 1 |  | 0.055 | 3.1071 |  | <- Cu
|  |  | -0.48 | -0.83142 |  | 3.1302 | -3.8374 | -46.0492 | -1.4625 |  | -3.8405 | 9.5658e-06 | 1 |  | 0.05 | 2.95 | <- Al,Fe,Ni,Pd,Pt,In,Cu,Ag,Au |  | <- Ni | <- Li,Na,Al,K,Ca,Ti,V,Fe,Co,Ni,Cu,Zn,Nb,Mo,Pd,Ag,Ta,Re,Ir,Pt,Au,Pb,Th
|  |  | -0.46 | -0.84769 |  | 3.1482 | -3.9125 | -46.9502 | -1.609 |  | -3.9154 | 8.3883e-06 | 1 |  | 0.045 | 2.7951 |  | <- Ag
|  |  | -0.44 | -0.8629 |  | 3.1661 | -3.9827 | -47.7927 | -1.7441 |  | -3.9854 | 7.2486e-06 | 1 |  | 0.04 | 2.64 |  | <- Ag | <- K, Pb
|  |  | -0.42 | -0.8771 |  | 3.184 | -4.0483 | -48.579 | -1.8683 |  | -4.0507 | 6.1722e-06 | 1 |  | 0.035 | 2.481 |  |  | <- Cd
|  |  | -0.4 | -0.89032 |  | 3.202 | -4.1093 | -49.3113 | -1.9823 |  | -4.1116 | 5.1779e-06 | 1 |  | 0.03 | 2.32 |  | <- Au
|  |  | -0.38 | -0.9026 |  | 3.2199 | -4.166 | -49.9917 | -2.0867 |  | -4.168 | 4.2776e-06 | 1 |  | 0.025 | 2.1594 |  |  | <- Al
|  |  | -0.36 | -0.91399 |  | 3.2379 | -4.2185 | -50.6221 | -2.1822 |  | -4.2204 | 3.4777e-06 | 1 |  | 0.02 | 1.99 |  | <- Si, Ge
|  |  | -0.34 | -0.9245 |  | 3.2558 | -4.2671 | -51.2046 | -2.2692 |  | -4.2687 | 2.7799e-06 | 1 |  | 0.015 | 1.8181 |  | <- Si
|  |  | -0.32 | -0.93419 |  | 3.2738 | -4.3118 | -51.7411 | -2.3484 |  | -4.3132 | 2.1824e-06 | 1 |  | 0.01 | 1.63 |  | <- H | <- In
|  |  | -0.3 | -0.94308 |  | 3.2917 | -4.3528 | -52.2334 | -2.4201 |  | -4.3541 | 1.68e-06 | 1 |  | 0.005 | 1.41 |  | <-C
|  |  | -0.28 | -0.9512 |  | 3.3097 | -4.3903 | -52.6832 | -2.4848 |  | -4.3914 | 1.2657e-06 | 1 |  | 0.001 | 0.857
|  |  | -0.26 | -0.95859 |  | 3.3276 | -4.4244 | -53.0924 | -2.543 |  | -4.4253 | 9.3101e-07 | 1 |  | Note: The existence of a minimum for Eb requires p > q.
|  |  | -0.24 | -0.96527 |  | 3.3455 | -4.4552 | -53.4625 | -2.5952 |  | -4.456 | 6.6655e-07 | 1
|  |  | -0.22 | -0.97128 |  | 3.3635 | -4.4829 | -53.7951 | -2.6416 |  | -4.4836 | 4.6264e-07 | 1
|  |  | -0.2 | -0.97663 |  | 3.3814 | -4.5077 | -54.0918 | -2.6826 |  | -4.5082 | 3.0969e-07 | 1
|  |  | -0.18 | -0.98137 |  | 3.3994 | -4.5295 | -54.3541 | -2.7186 |  | -4.53 | 1.9857e-07 | 1
|  |  | -0.16 | -0.98551 |  | 3.4173 | -4.5486 | -54.5834 | -2.7499 |  | -4.549 | 1.2081e-07 | 1
|  |  | -0.14 | -0.98908 |  | 3.4353 | -4.5651 | -54.7811 | -2.7768 |  | -4.5654 | 6.883e-08 | 1
|  |  | -0.12 | -0.9921 |  | 3.4532 | -4.579 | -54.9484 | -2.7996 |  | -4.5792 | 3.6018e-08 | 1
|  |  | -0.1 | -0.9946 |  | 3.4712 | -4.5906 | -55.0868 | -2.8186 |  | -4.5907 | 1.6797e-08 | 1
|  |  | -0.08 | -0.9966 |  | 3.4891 | -4.5998 | -55.1975 | -2.834 |  | -4.5999 | 6.6367e-09 | 1
|  |  | -0.06 | -0.99811 |  | 3.507 | -4.6068 | -55.2816 | -2.846 |  | -4.6068 | 2.0208e-09 | 1
|  |  | -0.04 | -0.99918 |  | 3.525 | -4.6117 | -55.3403 | -2.8549 |  | -4.6117 | 3.8323e-10 | 1
|  |  | -0.02 | -0.9998 |  | 3.5429 | -4.6146 | -55.3748 | -2.8609 |  | -4.6146 | 2.2942e-07 | 10000
|  | re -> | 0 | -1 |  | 3.5609 | -4.6155 | -55.386 | -2.8642 |  | -4.6155 | 7.8886e-27 | 10000 | <- re position
|  |  | 0.02 | -0.9998 |  | 3.5788 | -4.6146 | -55.3751 | -2.8649 |  | -4.6146 | 2.0904e-07 | 10000
|  |  | 0.04 | -0.99922 |  | 3.5968 | -4.6119 | -55.343 | -2.8633 |  | -4.6119 | 3.1817e-10 | 1
|  |  | 0.06 | -0.99828 |  | 3.6147 | -4.6076 | -55.2908 | -2.8596 |  | -4.6076 | 1.5288e-09 | 1
|  |  | 0.08 | -0.99699 |  | 3.6327 | -4.6016 | -55.2192 | -2.8537 |  | -4.6017 | 4.5757e-09 | 1
|  |  | 0.1 | -0.99537 |  | 3.6506 | -4.5941 | -55.1294 | -2.8461 |  | -4.5942 | 1.0555e-08 | 1
|  |  | 0.12 | -0.99343 |  | 3.6686 | -4.5852 | -55.022 | -2.8366 |  | -4.5853 | 2.0631e-08 | 1
|  |  | 0.14 | -0.99119 |  | 3.6865 | -4.5748 | -54.8979 | -2.8256 |  | -4.575 | 3.5946e-08 | 1
|  |  | 0.16 | -0.98866 |  | 3.7044 | -4.5632 | -54.758 | -2.813 |  | -4.5634 | 5.7533e-08 | 1
|  |  | 0.18 | -0.98586 |  | 3.7224 | -4.5502 | -54.603 | -2.7991 |  | -4.5505 | 8.6255e-08 | 1
|  |  | 0.2 | -0.9828 |  | 3.7403 | -4.5361 | -54.4336 | -2.7839 |  | -4.5365 | 1.2274e-07 | 1
|  |  | 0.22 | -0.9795 |  | 3.7583 | -4.5209 | -54.2506 | -2.7676 |  | -4.5213 | 1.6736e-07 | 1
|  |  | 0.24 | -0.97596 |  | 3.7762 | -4.5046 | -54.0546 | -2.7501 |  | -4.505 | 2.2016e-07 | 1
|  |  | 0.26 | -0.9722 |  | 3.7942 | -4.4872 | -53.8464 | -2.7317 |  | -4.4877 | 2.809e-07 | 1
|  |  | 0.28 | -0.96823 |  | 3.8121 | -4.4689 | -53.6265 | -2.7124 |  | -4.4695 | 3.4901e-07 | 1
|  |  | 0.3 | -0.96406 |  | 3.8301 | -4.4496 | -53.3956 | -2.6923 |  | -4.4503 | 4.2361e-07 | 1
|  |  | 0.32 | -0.95971 |  | 3.848 | -4.4295 | -53.1543 | -2.6714 |  | -4.4302 | 5.0355e-07 | 1
|  |  | 0.34 | -0.95517 |  | 3.8659 | -4.4086 | -52.9031 | -2.6498 |  | -4.4094 | 5.8739e-07 | 1
|  |  | 0.36 | -0.95047 |  | 3.8839 | -4.3869 | -52.6426 | -2.6276 |  | -4.3877 | 6.7347e-07 | 1
|  |  | 0.38 | -0.9456 |  | 3.9018 | -4.3644 | -52.3733 | -2.6049 |  | -4.3653 | 7.5997e-07 | 1
|  |  | 0.4 | -0.94059 |  | 3.9198 | -4.3413 | -52.0957 | -2.5816 |  | -4.3422 | 8.4492e-07 | 1
|  |  | 0.42 | -0.93544 |  | 3.9377 | -4.3175 | -51.8103 | -2.5579 |  | -4.3185 | 9.2625e-07 | 1
|  |  | 0.44 | -0.93016 |  | 3.9557 | -4.2931 | -51.5176 | -2.5339 |  | -4.2941 | 1.0019e-06 | 1
|  |  | 0.46 | -0.92475 |  | 3.9736 | -4.2682 | -51.218 | -2.5094 |  | -4.2692 | 1.0698e-06 | 1
|  |  | 0.48 | -0.91922 |  | 3.9916 | -4.2427 | -50.912 | -2.4847 |  | -4.2437 | 1.1279e-06 | 1
|  |  | 0.5 | -0.91359 |  | 4.0095 | -4.2167 | -50.5999 | -2.4597 |  | -4.2177 | 1.1745e-06 | 1
|  |  | 0.52 | -0.90785 |  | 4.0274 | -4.1902 | -50.2822 | -2.4345 |  | -4.1913 | 1.208e-06 | 1
|  |  | 0.54 | -0.90202 |  | 4.0454 | -4.1633 | -49.9593 | -2.4091 |  | -4.1644 | 1.2268e-06 | 1
|  |  | 0.56 | -0.8961 |  | 4.0633 | -4.136 | -49.6315 | -2.3835 |  | -4.1371 | 1.2301e-06 | 1
|  |  | 0.58 | -0.8901 |  | 4.0813 | -4.1083 | -49.2992 | -2.3579 |  | -4.1094 | 1.217e-06 | 1
|  |  | 0.6 | -0.88403 |  | 4.0992 | -4.0802 | -48.9627 | -2.3321 |  | -4.0813 | 1.1872e-06 | 1
|  |  | 0.62 | -0.87788 |  | 4.1172 | -4.0519 | -48.6223 | -2.3062 |  | -4.0529 | 1.1409e-06 | 1
|  |  | 0.64 | -0.87167 |  | 4.1351 | -4.0232 | -48.2784 | -2.2804 |  | -4.0242 | 1.0785e-06 | 1
|  |  | 0.66 | -0.8654 |  | 4.1531 | -3.9943 | -47.9312 | -2.2545 |  | -3.9953 | 1.0012e-06 | 1
|  |  | 0.68 | -0.85908 |  | 4.171 | -3.9651 | -47.5811 | -2.2286 |  | -3.966 | 9.1059e-07 | 1
|  |  | 0.7 | -0.85271 |  | 4.1889 | -3.9357 | -47.2283 | -2.2027 |  | -3.9366 | 8.0868e-07 | 1
|  |  | 0.72 | -0.8463 |  | 4.2069 | -3.9061 | -46.8731 | -2.1769 |  | -3.9069 | 6.9815e-07 | 1
|  |  | 0.74 | -0.83985 |  | 4.2248 | -3.8763 | -46.5157 | -2.1511 |  | -3.8771 | 5.8222e-07 | 1
|  |  | 0.76 | -0.83336 |  | 4.2428 | -3.8464 | -46.1563 | -2.1254 |  | -3.847 | 4.6463e-07 | 1
|  |  | 0.78 | -0.82684 |  | 4.2607 | -3.8163 | -45.7953 | -2.0998 |  | -3.8169 | 3.4965e-07 | 1
|  |  | 0.8 | -0.82029 |  | 4.2787 | -3.7861 | -45.4329 | -2.0743 |  | -3.7866 | 2.4211e-07 | 1
|  |  | 0.82 | -0.81373 |  | 4.2966 | -3.7558 | -45.0691 | -2.049 |  | -3.7561 | 1.4734e-07 | 1
|  |  | 0.84 | -0.80714 |  | 4.3146 | -3.7254 | -44.7043 | -2.0237 |  | -3.7256 | 7.1139e-08 | 1
|  |  | 0.86 | -0.80054 |  | 4.3325 | -3.6949 | -44.3387 | -1.9986 |  | -3.695 | 1.98e-05 | 1000
|  |  | 0.88 | -0.79393 |  | 4.3505 | -3.6644 | -43.9723 | -1.9737 |  | -3.6644 | 3.468e-08 | 1000
|  |  | 0.9 | -0.7873 |  | 4.3684 | -3.6338 | -43.6055 | -1.9489 |  | -3.6337 | 1.8955e-05 | 1000
|  |  | 0.92 | -0.78067 |  | 4.3863 | -3.6032 | -43.2383 | -1.9243 |  | -3.6029 | 8.4033e-08 | 1
|  |  | 0.94 | -0.77404 |  | 4.4043 | -3.5726 | -42.871 | -1.8999 |  | -3.5721 | 2.0306e-07 | 1
|  |  | 0.96 | -0.76741 |  | 4.4222 | -3.542 | -42.5037 | -1.8756 |  | -3.5414 | 3.8412e-07 | 1
|  |  | 0.98 | -0.76078 |  | 4.4402 | -3.5114 | -42.1364 | -1.8516 |  | -3.5106 | 6.3549e-07 | 1
|  |  | 1 | -0.75415 |  | 4.4581 | -3.4808 | -41.7695 | -1.8277 |  | -3.4798 | 9.6568e-07 | 1
|  |  | 1.02 | -0.74754 |  | 4.4761 | -3.4502 | -41.403 | -1.8041 |  | -3.4491 | 1.3833e-06 | 1
|  |  | 1.04 | -0.74093 |  | 4.494 | -3.4197 | -41.037 | -1.7806 |  | -3.4184 | 1.897e-06 | 1
|  |  | 1.06 | -0.73433 |  | 4.512 | -3.3893 | -40.6716 | -1.7574 |  | -3.3877 | 2.5156e-06 | 1
|  |  | 1.08 | -0.72775 |  | 4.5299 | -3.3589 | -40.3071 | -1.7344 |  | -3.3571 | 3.2477e-06 | 1
|  |  | 1.1 | -0.72118 |  | 4.5478 | -3.3286 | -39.9434 | -1.7116 |  | -3.3266 | 4.1021e-06 | 1
|  |  | 1.12 | -0.71463 |  | 4.5658 | -3.2984 | -39.5807 | -1.689 |  | -3.2961 | 5.0871e-06 | 1
|  |  | 1.14 | -0.7081 |  | 4.5837 | -3.2683 | -39.219 | -1.6667 |  | -3.2658 | 6.2113e-06 | 1
|  |  | 1.16 | -0.7016 |  | 4.6017 | -3.2382 | -38.8586 | -1.6446 |  | -3.2355 | 7.4827e-06 | 1
|  |  | 1.18 | -0.69511 |  | 4.6196 | -3.2083 | -38.4994 | -1.6227 |  | -3.2053 | 8.9091e-06 | 1
|  |  | 1.2 | -0.68865 |  | 4.6376 | -3.1785 | -38.1416 | -1.601 |  | -3.1752 | 1.0498e-05 | 1
|  |  | 1.22 | -0.68222 |  | 4.6555 | -3.1488 | -37.7852 | -1.5796 |  | -3.1453 | 1.2257e-05 | 1
|  |  | 1.24 | -0.67581 |  | 4.6735 | -3.1192 | -37.4303 | -1.5584 |  | -3.1154 | 1.4193e-05 | 1
|  |  | 1.26 | -0.66943 |  | 4.6914 | -3.0897 | -37.077 | -1.5374 |  | -3.0857 | 1.6311e-05 | 1
|  |  | 1.28 | -0.66308 |  | 4.7093 | -3.0604 | -36.7253 | -1.5167 |  | -3.0561 | 1.8619e-05 | 1
|  |  | 1.3 | -0.65676 |  | 4.7273 | -3.0313 | -36.3754 | -1.4962 |  | -3.0267 | 2.112e-05 | 1
|  |  | 1.32 | -0.65047 |  | 4.7452 | -3.0023 | -36.0272 | -1.4759 |  | -2.9974 | 2.3821e-05 | 1
|  |  | 1.34 | -0.64422 |  | 4.7632 | -2.9734 | -35.6808 | -1.4559 |  | -2.9682 | 2.6725e-05 | 1
|  |  | 1.36 | -0.638 |  | 4.7811 | -2.9447 | -35.3363 | -1.4361 |  | -2.9392 | 2.9836e-05 | 1
|  |  | 1.38 | -0.63182 |  | 4.7991 | -2.9161 | -34.9937 | -1.4165 |  | -2.9104 | 3.3158e-05 | 1
|  |  | 1.4 | -0.62567 |  | 4.817 | -2.8878 | -34.6531 | -1.3972 |  | -2.8817 | 3.6692e-05 | 1
|  |  | 1.42 | -0.61955 |  | 4.835 | -2.8595 | -34.3145 | -1.3781 |  | -2.8532 | 4.044e-05 | 1
|  |  | 1.44 | -0.61348 |  | 4.8529 | -2.8315 | -33.978 | -1.3593 |  | -2.8248 | 4.4404e-05 | 1
|  |  | 1.46 | -0.60744 |  | 4.8708 | -2.8036 | -33.6436 | -1.3406 |  | -2.7967 | 4.8584e-05 | 1
|  |  | 1.48 | -0.60144 |  | 4.8888 | -2.7759 | -33.3113 | -1.3222 |  | -2.7687 | 5.2979e-05 | 1
|  |  | 1.5 | -0.59548 |  | 4.9067 | -2.7484 | -32.9812 | -1.304 |  | -2.7408 | 5.759e-05 | 1
|  |  | 1.52 | -0.58956 |  | 4.9247 | -2.7211 | -32.6532 | -1.2861 |  | -2.7132 | 6.2413e-05 | 1
|  |  | 1.54 | -0.58368 |  | 4.9426 | -2.694 | -32.3275 | -1.2684 |  | -2.6857 | 6.7448e-05 | 1
|  |  | 1.56 | -0.57784 |  | 4.9606 | -2.667 | -32.0041 | -1.2509 |  | -2.6585 | 7.269e-05 | 1
|  |  | 1.58 | -0.57204 |  | 4.9785 | -2.6402 | -31.6829 | -1.2336 |  | -2.6314 | 7.8137e-05 | 1
|  |  | 1.6 | -0.56628 |  | 4.9965 | -2.6137 | -31.3639 | -1.2165 |  | -2.6045 | 8.3784e-05 | 1
|  |  | 1.62 | -0.56056 |  | 5.0144 | -2.5873 | -31.0474 | -1.1997 |  | -2.5778 | 8.9626e-05 | 1
|  |  | 1.64 | -0.55489 |  | 5.0323 | -2.5611 | -30.7331 | -1.183 |  | -2.5513 | 9.5658e-05 | 1
|  |  | 1.66 | -0.54926 |  | 5.0503 | -2.5351 | -30.4212 | -1.1666 |  | -2.525 | 0.00010187 | 1
|  |  | 1.68 | -0.54367 |  | 5.0682 | -2.5093 | -30.1116 | -1.1504 |  | -2.4989 | 0.00010826 | 1
|  |  | 1.7 | -0.53812 |  | 5.0862 | -2.4837 | -29.8044 | -1.1344 |  | -2.473 | 0.00011483 | 1
|  |  | 1.72 | -0.53262 |  | 5.1041 | -2.4583 | -29.4996 | -1.1187 |  | -2.4473 | 0.00012155 | 1
|  |  | 1.74 | -0.52716 |  | 5.1221 | -2.4331 | -29.1972 | -1.1031 |  | -2.4218 | 0.00012843 | 1
|  |  | 1.76 | -0.52174 |  | 5.14 | -2.4081 | -28.8972 | -1.0877 |  | -2.3965 | 0.00013545 | 1
|  |  | 1.78 | -0.51637 |  | 5.158 | -2.3833 | -28.5996 | -1.0725 |  | -2.3714 | 0.0001426 | 1
|  |  | 1.8 | -0.51104 |  | 5.1759 | -2.3587 | -28.3044 | -1.0576 |  | -2.3465 | 0.00014988 | 1
|  |  | 1.82 | -0.50575 |  | 5.1939 | -2.3343 | -28.0116 | -1.0428 |  | -2.3218 | 0.00015728 | 1
|  |  | 1.84 | -0.50051 |  | 5.2118 | -2.3101 | -27.7212 | -1.0282 |  | -2.2973 | 0.00016478 | 1
|  |  | 1.86 | -0.49531 |  | 5.2297 | -2.2861 | -27.4333 | -1.0139 |  | -2.273 | 0.00017237 | 1
|  |  | 1.88 | -0.49016 |  | 5.2477 | -2.2623 | -27.1477 | -0.99969 |  | -2.2489 | 0.00018005 | 1
|  |  | 1.9 | -0.48504 |  | 5.2656 | -2.2387 | -26.8646 | -0.9857 |  | -2.225 | 0.00018779 | 1
|  |  | 1.92 | -0.47998 |  | 5.2836 | -2.2153 | -26.5839 | -0.9719 |  | -2.2013 | 0.0001956 | 1
|  |  | 1.94 | -0.47495 |  | 5.3015 | -2.1921 | -26.3057 | -0.95828 |  | -2.1779 | 0.00020345 | 1
|  |  | 1.96 | -0.46997 |  | 5.3195 | -2.1692 | -26.0298 | -0.94485 |  | -2.1546 | 0.00021134 | 1
|  |  | 1.98 | -0.46503 |  | 5.3374 | -2.1464 | -25.7564 | -0.9316 |  | -2.1316 | 0.00021925 | 1
|  |  | 2 | -0.46014 |  | 5.3554 | -2.1238 | -25.4853 | -0.91853 |  | -2.1087 | 0.00022717 | 1
|  |  | 2.02 | -0.45529 |  | 5.3733 | -2.1014 | -25.2167 | -0.90564 |  | -2.0861 | 0.00023509 | 1
|  |  | 2.04 | -0.45048 |  | 5.3912 | -2.0792 | -24.9504 | -0.89292 |  | -2.0636 | 0.00024299 | 1
|  |  | 2.06 | -0.44572 |  | 5.4092 | -2.0572 | -24.6865 | -0.88038 |  | -2.0414 | 0.00025087 | 1
|  |  | 2.08 | -0.441 |  | 5.4271 | -2.0354 | -24.4251 | -0.86801 |  | -2.0193 | 0.00025871 | 1
|  |  | 2.1 | -0.43632 |  | 5.4451 | -2.0138 | -24.1659 | -0.85581 |  | -1.9975 | 0.0002665 | 1
|  |  | 2.12 | -0.43168 |  | 5.463 | -1.9924 | -23.9092 | -0.84377 |  | -1.9759 | 0.00027422 | 1
|  |  | 2.14 | -0.42709 |  | 5.481 | -1.9712 | -23.6548 | -0.8319 |  | -1.9544 | 0.00028187 | 1
|  |  | 2.16 | -0.42254 |  | 5.4989 | -1.9502 | -23.4027 | -0.8202 |  | -1.9332 | 0.00028943 | 1
|  |  | 2.18 | -0.41803 |  | 5.5169 | -1.9294 | -23.1529 | -0.80865 |  | -1.9122 | 0.00029688 | 1
|  |  | 2.2 | -0.41356 |  | 5.5348 | -1.9088 | -22.9055 | -0.79727 |  | -1.8914 | 0.00030423 | 1
|  |  | 2.22 | -0.40914 |  | 5.5527 | -1.8884 | -22.6604 | -0.78604 |  | -1.8707 | 0.00031145 | 1
|  |  | 2.24 | -0.40475 |  | 5.5707 | -1.8681 | -22.4176 | -0.77497 |  | -1.8503 | 0.00031854 | 1
|  |  | 2.26 | -0.40041 |  | 5.5886 | -1.8481 | -22.1771 | -0.76405 |  | -1.83 | 0.00032549 | 1
|  |  | 2.28 | -0.39611 |  | 5.6066 | -1.8282 | -21.9388 | -0.75328 |  | -1.81 | 0.00033228 | 1
|  |  | 2.3 | -0.39185 |  | 5.6245 | -1.8086 | -21.7028 | -0.74266 |  | -1.7902 | 0.0003389 | 1
|  |  | 2.32 | -0.38763 |  | 5.6425 | -1.7891 | -21.4691 | -0.73219 |  | -1.7705 | 0.00034535 | 1
|  |  | 2.34 | -0.38345 |  | 5.6604 | -1.7698 | -21.2375 | -0.72186 |  | -1.751 | 0.00035161 | 1
|  |  | 2.36 | -0.37931 |  | 5.6784 | -1.7507 | -21.0082 | -0.71168 |  | -1.7318 | 0.00035768 | 1
|  |  | 2.38 | -0.37521 |  | 5.6963 | -1.7318 | -20.7812 | -0.70164 |  | -1.7127 | 0.00036354 | 1
|  |  | 2.4 | -0.37115 |  | 5.7142 | -1.713 | -20.5563 | -0.69174 |  | -1.6938 | 0.00036919 | 1
|  |  | 2.42 | -0.36712 |  | 5.7322 | -1.6945 | -20.3335 | -0.68198 |  | -1.6751 | 0.00037463 | 1
|  |  | 2.44 | -0.36314 |  | 5.7501 | -1.6761 | -20.113 | -0.67235 |  | -1.6566 | 0.00037983 | 1
|  |  | 2.46 | -0.3592 |  | 5.7681 | -1.6579 | -19.8945 | -0.66286 |  | -1.6383 | 0.00038481 | 1
|  |  | 2.48 | -0.35529 |  | 5.786 | -1.6399 | -19.6783 | -0.6535 |  | -1.6201 | 0.00038954 | 1
|  |  | 2.5 | -0.35143 |  | 5.804 | -1.622 | -19.4641 | -0.64427 |  | -1.6022 | 0.00039402 | 1
|  |  | 2.52 | -0.3476 |  | 5.8219 | -1.6043 | -19.252 | -0.63517 |  | -1.5844 | 0.00039825 | 1
|  |  | 2.54 | -0.34381 |  | 5.8399 | -1.5868 | -19.0421 | -0.6262 |  | -1.5668 | 0.00040223 | 1
|  |  | 2.56 | -0.34005 |  | 5.8578 | -1.5695 | -18.8342 | -0.61735 |  | -1.5494 | 0.00040594 | 1
|  |  | 2.58 | -0.33634 |  | 5.8758 | -1.5524 | -18.6283 | -0.60863 |  | -1.5321 | 0.00040938 | 1
|  |  | 2.6 | -0.33266 |  | 5.8937 | -1.5354 | -18.4245 | -0.60003 |  | -1.5151 | 0.00041255 | 1
|  |  | 2.62 | -0.32901 |  | 5.9116 | -1.5186 | -18.2227 | -0.59155 |  | -1.4982 | 0.00041545 | 1
|  |  | 2.64 | -0.32541 |  | 5.9296 | -1.5019 | -18.023 | -0.58319 |  | -1.4815 | 0.00041808 | 1
|  |  | 2.66 | -0.32184 |  | 5.9475 | -1.4854 | -17.8252 | -0.57494 |  | -1.4649 | 0.00042042 | 1
|  |  | 2.68 | -0.3183 |  | 5.9655 | -1.4691 | -17.6294 | -0.56682 |  | -1.4486 | 0.00042248 | 1
|  |  | 2.7 | -0.3148 |  | 5.9834 | -1.453 | -17.4356 | -0.5588 |  | -1.4324 | 0.00042427 | 1
|  |  | 2.72 | -0.31134 |  | 6.0014 | -1.437 | -17.2437 | -0.5509 |  | -1.4163 | 0.00042576 | 1
|  |  | 2.74 | -0.30791 |  | 6.0193 | -1.4211 | -17.0537 | -0.54311 |  | -1.4005 | 0.00042698 | 1
|  |  | 2.76 | -0.30451 |  | 6.0373 | -1.4055 | -16.8657 | -0.53543 |  | -1.3848 | 0.00042791 | 1
|  |  | 2.78 | -0.30115 |  | 6.0552 | -1.39 | -16.6795 | -0.52786 |  | -1.3693 | 0.00042855 | 1
|  |  | 2.8 | -0.29782 |  | 6.0731 | -1.3746 | -16.4952 | -0.52039 |  | -1.3539 | 0.00042892 | 1
|  |  | 2.82 | -0.29453 |  | 6.0911 | -1.3594 | -16.3128 | -0.51303 |  | -1.3387 | 0.000429 | 1
|  |  | 2.84 | -0.29127 |  | 6.109 | -1.3444 | -16.1323 | -0.50577 |  | -1.3237 | 0.00042881 | 1
|  |  | 2.86 | -0.28804 |  | 6.127 | -1.3295 | -15.9536 | -0.49862 |  | -1.3088 | 0.00042834 | 1
|  |  | 2.88 | -0.28485 |  | 6.1449 | -1.3147 | -15.7767 | -0.49156 |  | -1.294 | 0.00042759 | 1
|  |  | 2.9 | -0.28169 |  | 6.1629 | -1.3001 | -15.6016 | -0.48461 |  | -1.2795 | 0.00042657 | 1
|  |  | 2.92 | -0.27856 |  | 6.1808 | -1.2857 | -15.4283 | -0.47775 |  | -1.2651 | 0.00042528 | 1
|  |  | 2.94 | -0.27546 |  | 6.1988 | -1.2714 | -15.2568 | -0.47099 |  | -1.2508 | 0.00042373 | 1
|  |  | 2.96 | -0.2724 |  | 6.2167 | -1.2573 | -15.087 | -0.46432 |  | -1.2367 | 0.00042192 | 1
|  |  | 2.98 | -0.26936 |  | 6.2346 | -1.2432 | -14.919 | -0.45775 |  | -1.2228 | 0.00041985 | 1
|  |  | 3 | -0.26636 |  | 6.2526 | -1.2294 | -14.7527 | -0.45127 |  | -1.209 | 0.00041753 | 1
|  |  | 3.02 | -0.26339 |  | 6.2705 | -1.2157 | -14.5881 | -0.44489 |  | -1.1953 | 0.00041496 | 1
|  |  | 3.04 | -0.26045 |  | 6.2885 | -1.2021 | -14.4252 | -0.43859 |  | -1.1818 | 0.00041215 | 1
|  |  | 3.06 | -0.25754 |  | 6.3064 | -1.1887 | -14.2639 | -0.43238 |  | -1.1684 | 0.00040911 | 1
|  |  | 3.08 | -0.25466 |  | 6.3244 | -1.1754 | -14.1044 | -0.42626 |  | -1.1552 | 0.00040583 | 1
|  |  | 3.1 | -0.2518 |  | 6.3423 | -1.1622 | -13.9465 | -0.42023 |  | -1.1421 | 0.00040234 | 1
|  |  | 3.12 | -0.24898 |  | 6.3603 | -1.1492 | -13.7902 | -0.41428 |  | -1.1292 | 0.00039862 | 1
|  |  | 3.14 | -0.24619 |  | 6.3782 | -1.1363 | -13.6355 | -0.40841 |  | -1.1164 | 0.00039469 | 1
|  |  | 3.16 | -0.24343 |  | 6.3961 | -1.1235 | -13.4825 | -0.40263 |  | -1.1038 | 0.00039056 | 1
|  |  | 3.18 | -0.24069 |  | 6.4141 | -1.1109 | -13.331 | -0.39693 |  | -1.0913 | 0.00038623 | 1
|  |  | 3.2 | -0.23799 |  | 6.432 | -1.0984 | -13.1811 | -0.39131 |  | -1.0789 | 0.00038172 | 1
|  |  | 3.22 | -0.23531 |  | 6.45 | -1.0861 | -13.0328 | -0.38577 |  | -1.0666 | 0.00037702 | 1
|  |  | 3.24 | -0.23266 |  | 6.4679 | -1.0738 | -12.886 | -0.38031 |  | -1.0545 | 0.00037214 | 1
|  |  | 3.26 | -0.23003 |  | 6.4859 | -1.0617 | -12.7407 | -0.37492 |  | -1.0426 | 0.00036709 | 1
|  |  | 3.28 | -0.22744 |  | 6.5038 | -1.0497 | -12.597 | -0.36961 |  | -1.0307 | 0.00036189 | 1
|  |  | 3.3 | -0.22487 |  | 6.5218 | -1.0379 | -12.4547 | -0.36438 |  | -1.019 | 0.00035653 | 1
|  |  | 3.32 | -0.22233 |  | 6.5397 | -1.0262 | -12.314 | -0.35922 |  | -1.0074 | 0.00035103 | 1
|  |  | 3.34 | -0.21981 |  | 6.5576 | -1.0146 | -12.1747 | -0.35413 |  | -0.99597 | 0.00034539 | 1
|  |  | 3.36 | -0.21733 |  | 6.5756 | -1.0031 | -12.0368 | -0.34912 |  | -0.98464 | 0.00033962 | 1
|  |  | 3.38 | -0.21486 |  | 6.5935 | -0.99171 | -11.9005 | -0.34417 |  | -0.97344 | 0.00033373 | 1
|  |  | 3.4 | -0.21243 |  | 6.6115 | -0.98046 | -11.7655 | -0.3393 |  | -0.96236 | 0.00032773 | 1
|  |  | 3.42 | -0.21002 |  | 6.6294 | -0.96933 | -11.632 | -0.3345 |  | -0.9514 | 0.00032162 | 1
|  |  | 3.44 | -0.20763 |  | 6.6474 | -0.95832 | -11.4999 | -0.32976 |  | -0.94056 | 0.00031542 | 1
|  |  | 3.46 | -0.20527 |  | 6.6653 | -0.94743 | -11.3691 | -0.32509 |  | -0.92984 | 0.00030913 | 1
|  |  | 3.48 | -0.20293 |  | 6.6833 | -0.93665 | -11.2398 | -0.32048 |  | -0.91925 | 0.00030275 | 1
|  |  | 3.5 | -0.20062 |  | 6.7012 | -0.92598 | -11.1118 | -0.31594 |  | -0.90877 | 0.00029631 | 1
|  |  | 3.52 | -0.19834 |  | 6.7192 | -0.91543 | -10.9851 | -0.31147 |  | -0.8984 | 0.0002898 | 1
|  |  | 3.54 | -0.19607 |  | 6.7371 | -0.90498 | -10.8598 | -0.30706 |  | -0.88815 | 0.00028323 | 1
|  |  | 3.56 | -0.19384 |  | 6.755 | -0.89465 | -10.7358 | -0.30271 |  | -0.87802 | 0.00027662 | 1
|  |  | 3.58 | -0.19162 |  | 6.773 | -0.88443 | -10.6131 | -0.29842 |  | -0.868 | 0.00026996 | 1
|  |  | 3.6 | -0.18943 |  | 6.7909 | -0.87431 | -10.4918 | -0.29419 |  | -0.85809 | 0.00026327 | 1
|  |  | 3.62 | -0.18726 |  | 6.8089 | -0.86431 | -10.3717 | -0.29003 |  | -0.84829 | 0.00025656 | 1
|  |  | 3.64 | -0.18512 |  | 6.8268 | -0.85441 | -10.2529 | -0.28592 |  | -0.8386 | 0.00024982 | 1
|  |  | 3.66 | -0.18299 |  | 6.8448 | -0.84461 | -10.1353 | -0.28187 |  | -0.82902 | 0.00024308 | 1
|  |  | 3.68 | -0.18089 |  | 6.8627 | -0.83492 | -10.019 | -0.27788 |  | -0.81954 | 0.00023633 | 1
|  |  | 3.7 | -0.17882 |  | 6.8807 | -0.82533 | -9.9039 | -0.27394 |  | -0.81018 | 0.00022959 | 1
|  |  | 3.72 | -0.17676 |  | 6.8986 | -0.81584 | -9.7901 | -0.27006 |  | -0.80091 | 0.00022286 | 1
|  |  | 3.74 | -0.17473 |  | 6.9165 | -0.80646 | -9.6775 | -0.26623 |  | -0.79175 | 0.00021614 | 1
|  |  | 3.76 | -0.17272 |  | 6.9345 | -0.79717 | -9.566 | -0.26246 |  | -0.7827 | 0.00020945 | 1
|  |  | 3.78 | -0.17073 |  | 6.9524 | -0.78798 | -9.4558 | -0.25875 |  | -0.77374 | 0.00020279 | 1
|  |  | 3.8 | -0.16876 |  | 6.9704 | -0.77889 | -9.3467 | -0.25508 |  | -0.76489 | 0.00019617 | 1
|  |  | 3.82 | -0.16681 |  | 6.9883 | -0.7699 | -9.2388 | -0.25147 |  | -0.75613 | 0.00018959 | 1
|  |  | 3.84 | -0.16488 |  | 7.0063 | -0.76101 | -9.1321 | -0.2479 |  | -0.74748 | 0.00018307 | 1
|  |  | 3.86 | -0.16297 |  | 7.0242 | -0.75221 | -9.0265 | -0.24439 |  | -0.73892 | 0.00017659 | 1
|  |  | 3.88 | -0.16109 |  | 7.0422 | -0.7435 | -8.922 | -0.24093 |  | -0.73046 | 0.00017018 | 1
|  |  | 3.9 | -0.15922 |  | 7.0601 | -0.73489 | -8.8187 | -0.23752 |  | -0.72209 | 0.00016384 | 1
|  |  | 3.92 | -0.15738 |  | 7.078 | -0.72637 | -8.7164 | -0.23415 |  | -0.71382 | 0.00015757 | 1
|  |  | 3.94 | -0.15555 |  | 7.096 | -0.71794 | -8.6153 | -0.23084 |  | -0.70564 | 0.00015137 | 1
|  |  | 3.96 | -0.15374 |  | 7.1139 | -0.7096 | -8.5152 | -0.22757 |  | -0.69755 | 0.00014526 | 1
|  |  | 3.98 | -0.15196 |  | 7.1319 | -0.70135 | -8.4162 | -0.22434 |  | -0.68955 | 0.00013924 | 1
|  |  | 4 | -0.15019 |  | 7.1498 | -0.69319 | -8.3183 | -0.22116 |  | -0.68165 | 0.00013331 | 1
|  |  | 4.02 | -0.14844 |  | 7.1678 | -0.68512 | -8.2215 | -0.21803 |  | -0.67383 | 0.00012747 | 1
|  |  | 4.04 | -0.14671 |  | 7.1857 | -0.67714 | -8.1257 | -0.21494 |  | -0.6661 | 0.00012174 | 1
|  |  | 4.06 | -0.145 |  | 7.2037 | -0.66924 | -8.0309 | -0.2119 |  | -0.65846 | 0.00011611 | 1
|  |  | 4.08 | -0.14331 |  | 7.2216 | -0.66143 | -7.9371 | -0.2089 |  | -0.65091 | 0.00011059 | 1
|  |  | 4.1 | -0.14163 |  | 7.2395 | -0.6537 | -7.8444 | -0.20594 |  | -0.64344 | 0.00010518 | 1
|  |  | 4.12 | -0.13997 |  | 7.2575 | -0.64605 | -7.7526 | -0.20302 |  | -0.63606 | 9.9884e-05 | 1
|  |  | 4.14 | -0.13834 |  | 7.2754 | -0.63849 | -7.6619 | -0.20014 |  | -0.62876 | 9.471e-05 | 1
|  |  | 4.16 | -0.13672 |  | 7.2934 | -0.63101 | -7.5721 | -0.19731 |  | -0.62154 | 8.9659e-05 | 1
|  |  | 4.18 | -0.13511 |  | 7.3113 | -0.62361 | -7.4833 | -0.19451 |  | -0.61441 | 8.4732e-05 | 1
|  |  | 4.2 | -0.13353 |  | 7.3293 | -0.61629 | -7.3955 | -0.19176 |  | -0.60735 | 7.9932e-05 | 1
|  |  | 4.22 | -0.13196 |  | 7.3472 | -0.60905 | -7.3086 | -0.18904 |  | -0.60038 | 7.5263e-05 | 1
|  |  | 4.24 | -0.13041 |  | 7.3652 | -0.60189 | -7.2227 | -0.18636 |  | -0.59348 | 7.0726e-05 | 1
|  |  | 4.26 | -0.12887 |  | 7.3831 | -0.59481 | -7.1377 | -0.18372 |  | -0.58667 | 6.6324e-05 | 1
|  |  | 4.28 | -0.12735 |  | 7.4011 | -0.5878 | -7.0537 | -0.18112 |  | -0.57993 | 6.2058e-05 | 1
|  |  | 4.3 | -0.12585 |  | 7.419 | -0.58088 | -6.9705 | -0.17855 |  | -0.57326 | 5.7929e-05 | 1
|  |  | 4.32 | -0.12437 |  | 7.4369 | -0.57402 | -6.8883 | -0.17602 |  | -0.56668 | 5.3941e-05 | 1
|  |  | 4.34 | -0.1229 |  | 7.4549 | -0.56724 | -6.8069 | -0.17353 |  | -0.56017 | 5.0093e-05 | 1
|  |  | 4.36 | -0.12145 |  | 7.4728 | -0.56054 | -6.7265 | -0.17107 |  | -0.55373 | 4.6387e-05 | 1
|  |  | 4.38 | -0.12001 |  | 7.4908 | -0.55391 | -6.6469 | -0.16865 |  | -0.54736 | 4.2825e-05 | 1
|  |  | 4.4 | -0.11859 |  | 7.5087 | -0.54735 | -6.5682 | -0.16626 |  | -0.54107 | 3.9406e-05 | 1
|  |  | 4.42 | -0.11718 |  | 7.5267 | -0.54086 | -6.4903 | -0.1639 |  | -0.53485 | 3.6132e-05 | 1
|  |  | 4.44 | -0.11579 |  | 7.5446 | -0.53445 | -6.4134 | -0.16158 |  | -0.5287 | 3.3003e-05 | 1
|  |  | 4.46 | -0.11442 |  | 7.5626 | -0.5281 | -6.3372 | -0.15929 |  | -0.52262 | 3.0019e-05 | 1
|  |  | 4.48 | -0.11306 |  | 7.5805 | -0.52183 | -6.2619 | -0.15703 |  | -0.51661 | 2.7181e-05 | 1
|  |  | 4.5 | -0.11171 |  | 7.5984 | -0.51562 | -6.1874 | -0.15481 |  | -0.51067 | 2.4488e-05 | 1
|  |  | 4.52 | -0.11038 |  | 7.6164 | -0.50948 | -6.1138 | -0.15262 |  | -0.5048 | 2.1941e-05 | 1
|  |  | 4.54 | -0.10907 |  | 7.6343 | -0.50341 | -6.0409 | -0.15045 |  | -0.49899 | 1.9539e-05 | 1
|  |  | 4.56 | -0.10777 |  | 7.6523 | -0.49741 | -5.9689 | -0.14832 |  | -0.49325 | 1.7281e-05 | 1
|  |  | 4.58 | -0.10648 |  | 7.6702 | -0.49147 | -5.8977 | -0.14622 |  | -0.48758 | 1.5168e-05 | 1
|  |  | 4.6 | -0.10521 |  | 7.6882 | -0.4856 | -5.8272 | -0.14415 |  | -0.48197 | 1.3198e-05 | 1
|  |  | 4.62 | -0.10395 |  | 7.7061 | -0.47979 | -5.7575 | -0.14211 |  | -0.47642 | 1.1371e-05 | 1
|  |  | 4.64 | -0.10271 |  | 7.7241 | -0.47405 | -5.6886 | -0.14009 |  | -0.47094 | 9.6853e-06 | 1
|  |  | 4.66 | -0.10148 |  | 7.742 | -0.46837 | -5.6205 | -0.13811 |  | -0.46552 | 8.1403e-06 | 1
|  |  | 4.68 | -0.10026 |  | 7.7599 | -0.46276 | -5.5531 | -0.13615 |  | -0.46016 | 6.7347e-06 | 1
|  |  | 4.7 | -0.099058 |  | 7.7779 | -0.4572 | -5.4864 | -0.13422 |  | -0.45486 | 5.4672e-06 | 1
|  |  | 4.72 | -0.097868 |  | 7.7958 | -0.45171 | -5.4205 | -0.13232 |  | -0.44963 | 4.3364e-06 | 1
|  |  | 4.74 | -0.096692 |  | 7.8138 | -0.44628 | -5.3554 | -0.13045 |  | -0.44445 | 3.3407e-06 | 1
|  |  | 4.76 | -0.095528 |  | 7.8317 | -0.44091 | -5.2909 | -0.1286 |  | -0.43934 | 2.4785e-06 | 1
|  |  | 4.78 | -0.094377 |  | 7.8497 | -0.4356 | -5.2272 | -0.12678 |  | -0.43428 | 1.7481e-06 | 1
|  |  | 4.8 | -0.09324 |  | 7.8676 | -0.43035 | -5.1642 | -0.12498 |  | -0.42928 | 1.1477e-06 | 1
|  |  | 4.82 | -0.092115 |  | 7.8856 | -0.42516 | -5.1019 | -0.12321 |  | -0.42433 | 6.7539e-07 | 1
|  |  | 4.84 | -0.091002 |  | 7.9035 | -0.42002 | -5.0403 | -0.12146 |  | -0.41945 | 3.2917e-07 | 1
|  |  | 4.86 | -0.089902 |  | 7.9214 | -0.41494 | -4.9793 | -0.11974 |  | -0.41462 | 1.0699e-07 | 1
|  |  | 4.88 | -0.088815 |  | 7.9394 | -0.40992 | -4.9191 | -0.11805 |  | -0.40984 | 6.7166e-09 | 1
|  |  | 4.9 | -0.087739 |  | 7.9573 | -0.40496 | -4.8595 | -0.11637 |  | -0.40512 | 2.6133e-08 | 1
|  |  | 4.92 | -0.086676 |  | 7.9753 | -0.40005 | -4.8006 | -0.11472 |  | -0.40045 | 1.6297e-07 | 1
|  |  | 4.94 | -0.085624 |  | 7.9932 | -0.3952 | -4.7424 | -0.1131 |  | -0.39584 | 4.1488e-07 | 1
|  |  | 4.96 | -0.084584 |  | 8.0112 | -0.3904 | -4.6848 | -0.1115 |  | -0.39128 | 7.7949e-07 | 1
|  |  | 4.98 | -0.083556 |  | 8.0291 | -0.38565 | -4.6278 | -0.10992 |  | -0.38677 | 1.2543e-06 | 1
|  |  | 5 | -0.08254 |  | 8.0471 | -0.38096 | -4.5716 | -0.10836 |  | -0.38232 | 1.8369e-06 | 1
|  |  | 5.02 | -0.081535 |  | 8.065 | -0.37632 | -4.5159 | -0.10682 |  | -0.37791 | 2.5247e-06 | 1
|  |  | 5.04 | -0.080541 |  | 8.083 | -0.37174 | -4.4609 | -0.10531 |  | -0.37356 | 3.315e-06 | 1
|  |  | 5.06 | -0.079559 |  | 8.1009 | -0.3672 | -4.4064 | -0.10382 |  | -0.36925 | 4.2054e-06 | 1
|  |  | 5.08 | -0.078587 |  | 8.1188 | -0.36272 | -4.3526 | -0.10235 |  | -0.365 | 5.193e-06 | 1
|  |  | 5.1 | -0.077627 |  | 8.1368 | -0.35829 | -4.2995 | -0.1009 |  | -0.36079 | 6.2753e-06 | 1
|  |  | 5.12 | -0.076678 |  | 8.1547 | -0.35391 | -4.2469 | -0.099469 |  | -0.35664 | 7.4494e-06 | 1
|  |  | 5.14 | -0.075739 |  | 8.1727 | -0.34957 | -4.1949 | -0.098059 |  | -0.35252 | 8.7127e-06 | 1
|  |  | 5.16 | -0.074811 |  | 8.1906 | -0.34529 | -4.1435 | -0.09667 |  | -0.34846 | 1.0062e-05 | 1
|  |  | 5.18 | -0.073893 |  | 8.2086 | -0.34106 | -4.0927 | -0.095301 |  | -0.34445 | 1.1496e-05 | 1
|  |  | 5.2 | -0.072986 |  | 8.2265 | -0.33687 | -4.0424 | -0.09395 |  | -0.34048 | 1.301e-05 | 1
|  |  | 5.22 | -0.07209 |  | 8.2445 | -0.33273 | -3.9928 | -0.092619 |  | -0.33655 | 1.4602e-05 | 1
|  |  | 5.24 | -0.071203 |  | 8.2624 | -0.32864 | -3.9437 | -0.091307 |  | -0.33267 | 1.6269e-05 | 1
|  |  | 5.26 | -0.070327 |  | 8.2803 | -0.32459 | -3.8951 | -0.090013 |  | -0.32884 | 1.8008e-05 | 1
|  |  | 5.28 | -0.06946 |  | 8.2983 | -0.32059 | -3.8471 | -0.088738 |  | -0.32505 | 1.9817e-05 | 1
|  |  | 5.3 | -0.068604 |  | 8.3162 | -0.31664 | -3.7997 | -0.087481 |  | -0.3213 | 2.1693e-05 | 1
|  |  | 5.32 | -0.067757 |  | 8.3342 | -0.31273 | -3.7528 | -0.086241 |  | -0.31759 | 2.3633e-05 | 1
|  |  | 5.34 | -0.06692 |  | 8.3521 | -0.30887 | -3.7064 | -0.085019 |  | -0.31393 | 2.5633e-05 | 1
|  |  | 5.36 | -0.066093 |  | 8.3701 | -0.30505 | -3.6606 | -0.083815 |  | -0.31031 | 2.7692e-05 | 1
|  |  | 5.38 | -0.065275 |  | 8.388 | -0.30127 | -3.6153 | -0.082627 |  | -0.30673 | 2.9806e-05 | 1
|  |  | 5.4 | -0.064466 |  | 8.406 | -0.29754 | -3.5705 | -0.081457 |  | -0.3032 | 3.1973e-05 | 1
|  |  | 5.42 | -0.063667 |  | 8.4239 | -0.29385 | -3.5263 | -0.080303 |  | -0.2997 | 3.4189e-05 | 1
|  |  | 5.44 | -0.062877 |  | 8.4418 | -0.29021 | -3.4825 | -0.079165 |  | -0.29625 | 3.6453e-05 | 1
|  |  | 5.46 | -0.062096 |  | 8.4598 | -0.2866 | -3.4392 | -0.078043 |  | -0.29283 | 3.8761e-05 | 1
|  |  | 5.48 | -0.061324 |  | 8.4777 | -0.28304 | -3.3965 | -0.076938 |  | -0.28945 | 4.1111e-05 | 1
|  |  | 5.5 | -0.060561 |  | 8.4957 | -0.27952 | -3.3542 | -0.075847 |  | -0.28611 | 4.35e-05 | 1
|  |  | 5.52 | -0.059807 |  | 8.5136 | -0.27604 | -3.3125 | -0.074773 |  | -0.28281 | 4.5925e-05 | 1
|  |  | 5.54 | -0.059061 |  | 8.5316 | -0.2726 | -3.2712 | -0.073713 |  | -0.27955 | 4.8384e-05 | 1
|  |  | 5.56 | -0.058324 |  | 8.5495 | -0.2692 | -3.2303 | -0.072669 |  | -0.27633 | 5.0874e-05 | 1
|  |  | 5.58 | -0.057596 |  | 8.5675 | -0.26583 | -3.19 | -0.071639 |  | -0.27314 | 5.3392e-05 | 1
|  |  | 5.6 | -0.056876 |  | 8.5854 | -0.26251 | -3.1501 | -0.070624 |  | -0.26999 | 5.5937e-05 | 1
|  |  | 5.62 | -0.056165 |  | 8.6033 | -0.25923 | -3.1107 | -0.069624 |  | -0.26688 | 5.8505e-05 | 1
|  |  | 5.64 | -0.055461 |  | 8.6213 | -0.25598 | -3.0718 | -0.068637 |  | -0.2638 | 6.1094e-05 | 1
|  |  | 5.66 | -0.054766 |  | 8.6392 | -0.25277 | -3.0333 | -0.067665 |  | -0.26076 | 6.3701e-05 | 1
|  |  | 5.68 | -0.054079 |  | 8.6572 | -0.2496 | -2.9952 | -0.066706 |  | -0.25775 | 6.6325e-05 | 1
|  |  | 5.7 | -0.0534 |  | 8.6751 | -0.24647 | -2.9576 | -0.065761 |  | -0.25477 | 6.8963e-05 | 1
|  |  | 5.72 | -0.052729 |  | 8.6931 | -0.24337 | -2.9205 | -0.064829 |  | -0.25184 | 7.1612e-05 | 1
|  |  | 5.74 | -0.052066 |  | 8.711 | -0.24031 | -2.8837 | -0.063911 |  | -0.24893 | 7.427e-05 | 1
|  |  | 5.76 | -0.051411 |  | 8.729 | -0.23729 | -2.8474 | -0.063005 |  | -0.24606 | 7.6935e-05 | 1
|  |  | 5.78 | -0.050763 |  | 8.7469 | -0.2343 | -2.8116 | -0.062113 |  | -0.24322 | 7.9606e-05 | 1
|  |  | 5.8 | -0.050123 |  | 8.7648 | -0.23134 | -2.7761 | -0.061233 |  | -0.24041 | 8.2279e-05 | 1
|  |  | 5.82 | -0.04949 |  | 8.7828 | -0.22842 | -2.7411 | -0.060365 |  | -0.23764 | 8.4952e-05 | 1
|  |  | 5.84 | -0.048865 |  | 8.8007 | -0.22554 | -2.7064 | -0.05951 |  | -0.2349 | 8.7624e-05 | 1
|  |  | 5.86 | -0.048247 |  | 8.8187 | -0.22269 | -2.6722 | -0.058667 |  | -0.23219 | 9.0293e-05 | 1
|  |  | 5.88 | -0.047637 |  | 8.8366 | -0.21987 | -2.6384 | -0.057836 |  | -0.22951 | 9.2956e-05 | 1
|  |  | 5.9 | -0.047033 |  | 8.8546 | -0.21708 | -2.605 | -0.057016 |  | -0.22686 | 9.5613e-05 | 1
|  |  | 5.92 | -0.046437 |  | 8.8725 | -0.21433 | -2.572 | -0.056208 |  | -0.22424 | 9.8259e-05 | 1
|  |  | 5.94 | -0.045848 |  | 8.8905 | -0.21161 | -2.5393 | -0.055412 |  | -0.22166 | 0.0001009 | 1
|  |  | 5.96 | -0.045266 |  | 8.9084 | -0.20892 | -2.5071 | -0.054627 |  | -0.2191 | 0.00010352 | 1
|  |  | 5.98 | -0.04469 |  | 8.9264 | -0.20627 | -2.4752 | -0.053853 |  | -0.21657 | 0.00010613 | 1
|  |  | 6 | -0.044122 |  | 8.9443 | -0.20364 | -2.4437 | -0.05309 |  | -0.21407 | 0.00010872 | 1
|  |  | 6.02 | -0.04356 |  | 8.9622 | -0.20105 | -2.4126 | -0.052338 |  | -0.2116 | 0.00011129 | 1
|  |  | 6.04 | -0.043005 |  | 8.9802 | -0.19849 | -2.3819 | -0.051596 |  | -0.20916 | 0.00011385 | 1
|  |  | 6.06 | -0.042456 |  | 8.9981 | -0.19596 | -2.3515 | -0.050865 |  | -0.20675 | 0.00011638 | 1
|  |  | 6.08 | -0.041914 |  | 9.0161 | -0.19346 | -2.3215 | -0.050144 |  | -0.20436 | 0.0001189 | 1
|  |  | 6.1 | -0.041379 |  | 9.034 | -0.19098 | -2.2918 | -0.049434 |  | -0.202 | 0.00012139 | 1
|  |  | 6.12 | -0.04085 |  | 9.052 | -0.18854 | -2.2625 | -0.048734 |  | -0.19967 | 0.00012385 | 1
|  |  | 6.14 | -0.040327 |  | 9.0699 | -0.18613 | -2.2335 | -0.048043 |  | -0.19737 | 0.00012629 | 1
|  |  | 6.16 | -0.03981 |  | 9.0879 | -0.18374 | -2.2049 | -0.047362 |  | -0.19509 | 0.0001287 | 1
|  |  | 6.18 | -0.0393 |  | 9.1058 | -0.18139 | -2.1767 | -0.046691 |  | -0.19284 | 0.00013108 | 1
|  |  | 6.2 | -0.038795 |  | 9.1237 | -0.17906 | -2.1487 | -0.04603 |  | -0.19061 | 0.00013343 | 1
|  |  | 6.22 | -0.038297 |  | 9.1417 | -0.17676 | -2.1211 | -0.045378 |  | -0.18841 | 0.00013574 | 1
|  |  | 6.24 | -0.037805 |  | 9.1596 | -0.17449 | -2.0939 | -0.044735 |  | -0.18624 | 0.00013803 | 1
|  |  | 6.26 | -0.037318 |  | 9.1776 | -0.17224 | -2.0669 | -0.044101 |  | -0.18409 | 0.00014028 | 1
|  |  | 6.28 | -0.036838 |  | 9.1955 | -0.17003 | -2.0403 | -0.043476 |  | -0.18196 | 0.0001425 | 1
|  |  | 6.3 | -0.036363 |  | 9.2135 | -0.16783 | -2.014 | -0.04286 |  | -0.17986 | 0.00014469 | 1
|  |  | 6.32 | -0.035894 |  | 9.2314 | -0.16567 | -1.988 | -0.042253 |  | -0.17779 | 0.00014683 | 1
|  |  | 6.34 | -0.035431 |  | 9.2494 | -0.16353 | -1.9624 | -0.041654 |  | -0.17573 | 0.00014894 | 1
|  |  | 6.36 | -0.034973 |  | 9.2673 | -0.16142 | -1.937 | -0.041064 |  | -0.17371 | 0.00015102 | 1
|  |  | 6.38 | -0.034521 |  | 9.2852 | -0.15933 | -1.912 | -0.040482 |  | -0.1717 | 0.00015305 | 1
|  |  | 6.4 | -0.034074 |  | 9.3032 | -0.15727 | -1.8872 | -0.039909 |  | -0.16972 | 0.00015504 | 1
|  |  | 6.42 | -0.033633 |  | 9.3211 | -0.15523 | -1.8628 | -0.039343 |  | -0.16776 | 0.000157 | 1
|  |  | 6.44 | -0.033196 |  | 9.3391 | -0.15322 | -1.8386 | -0.038786 |  | -0.16582 | 0.00015891 | 1
|  |  | 6.46 | -0.032766 |  | 9.357 | -0.15123 | -1.8148 | -0.038236 |  | -0.16391 | 0.00016078 | 1
|  |  | 6.48 | -0.03234 |  | 9.375 | -0.14927 | -1.7912 | -0.037695 |  | -0.16202 | 0.00016261 | 1
|  |  | 6.5 | -0.03192 |  | 9.3929 | -0.14733 | -1.7679 | -0.037161 |  | -0.16015 | 0.0001644 | 1
|  |  | 6.52 | -0.031505 |  | 9.4109 | -0.14541 | -1.7449 | -0.036634 |  | -0.1583 | 0.00016615 | 1
|  |  | 6.54 | -0.031095 |  | 9.4288 | -0.14352 | -1.7222 | -0.036115 |  | -0.15647 | 0.00016785 | 1
|  |  | 6.56 | -0.030689 |  | 9.4467 | -0.14165 | -1.6998 | -0.035603 |  | -0.15467 | 0.00016951 | 1
|  |  | 6.58 | -0.030289 |  | 9.4647 | -0.1398 | -1.6776 | -0.035099 |  | -0.15288 | 0.00017112 | 1
|  |  | 6.6 | -0.029894 |  | 9.4826 | -0.13797 | -1.6557 | -0.034602 |  | -0.15112 | 0.00017269 | 1
|  |  | 6.62 | -0.029503 |  | 9.5006 | -0.13617 | -1.6341 | -0.034111 |  | -0.14937 | 0.00017422 | 1
|  |  | 6.64 | -0.029118 |  | 9.5185 | -0.13439 | -1.6127 | -0.033628 |  | -0.14765 | 0.0001757 | 1
|  |  | 6.66 | -0.028737 |  | 9.5365 | -0.13263 | -1.5916 | -0.033152 |  | -0.14594 | 0.00017713 | 1
|  |  | 6.68 | -0.02836 |  | 9.5544 | -0.1309 | -1.5708 | -0.032682 |  | -0.14426 | 0.00017852 | 1
|  |  | 6.7 | -0.027989 |  | 9.5724 | -0.12918 | -1.5502 | -0.032219 |  | -0.14259 | 0.00017987 | 1
|  |  | 6.72 | -0.027622 |  | 9.5903 | -0.12749 | -1.5298 | -0.031762 |  | -0.14095 | 0.00018116 | 1
|  |  | 6.74 | -0.027259 |  | 9.6083 | -0.12581 | -1.5098 | -0.031312 |  | -0.13932 | 0.00018242 | 1
|  |  | 6.76 | -0.026901 |  | 9.6262 | -0.12416 | -1.4899 | -0.030869 |  | -0.13771 | 0.00018362 | 1
|  |  | 6.78 | -0.026547 |  | 9.6441 | -0.12253 | -1.4703 | -0.030431 |  | -0.13612 | 0.00018479 | 1
|  |  | 6.8 | -0.026198 |  | 9.6621 | -0.12092 | -1.451 | -0.03 |  | -0.13455 | 0.0001859 | 1
|  |  | 6.82 | -0.025853 |  | 9.68 | -0.11932 | -1.4319 | -0.029575 |  | -0.133 | 0.00018697 | 1
|  |  | 6.84 | -0.025512 |  | 9.698 | -0.11775 | -1.413 | -0.029156 |  | -0.13146 | 0.000188 | 1
|  |  | 6.86 | -0.025175 |  | 9.7159 | -0.1162 | -1.3944 | -0.028743 |  | -0.12994 | 0.00018897 | 1
|  |  | 6.88 | -0.024843 |  | 9.7339 | -0.11466 | -1.376 | -0.028336 |  | -0.12844 | 0.00018991 | 1
|  |  | 6.9 | -0.024515 |  | 9.7518 | -0.11315 | -1.3578 | -0.027934 |  | -0.12696 | 0.0001908 | 1
|  |  | 6.92 | -0.024191 |  | 9.7698 | -0.11165 | -1.3398 | -0.027539 |  | -0.1255 | 0.00019164 | 1
|  |  | 6.94 | -0.023871 |  | 9.7877 | -0.11017 | -1.3221 | -0.027148 |  | -0.12405 | 0.00019244 | 1
|  |  | 6.96 | -0.023554 |  | 9.8056 | -0.10872 | -1.3046 | -0.026764 |  | -0.12261 | 0.00019319 | 1
|  |  | 6.98 | -0.023242 |  | 9.8236 | -0.10727 | -1.2873 | -0.026385 |  | -0.1212 | 0.0001939 | 1
|  |  | 7 | -0.022934 |  | 9.8415 | -0.10585 | -1.2702 | -0.026011 |  | -0.1198 | 0.00019456 | 1
|  |  | 7.02 | -0.022629 |  | 9.8595 | -0.10445 | -1.2533 | -0.025642 |  | -0.11842 | 0.00019518 | 1
|  |  | 7.04 | -0.022329 |  | 9.8774 | -0.10306 | -1.2367 | -0.025279 |  | -0.11705 | 0.00019576 | 1
|  |  | 7.06 | -0.022032 |  | 9.8954 | -0.10169 | -1.2203 | -0.024921 |  | -0.1157 | 0.00019629 | 1
|  |  | 7.08 | -0.021739 |  | 9.9133 | -0.10033 | -1.204 | -0.024568 |  | -0.11436 | 0.00019678 | 1
|  |  | 7.1 | -0.021449 |  | 9.9313 | -0.098998 | -1.188 | -0.02422 |  | -0.11304 | 0.00019723 | 1
|  |  | 7.12 | -0.021163 |  | 9.9492 | -0.097679 | -1.1721 | -0.023876 |  | -0.11174 | 0.00019764 | 1
|  |  | 7.14 | -0.020881 |  | 9.9671 | -0.096376 | -1.1565 | -0.023538 |  | -0.11045 | 0.000198 | 1
|  |  | 7.16 | -0.020602 |  | 9.9851 | -0.095089 | -1.1411 | -0.023205 |  | -0.10917 | 0.00019832 | 1
|  |  | 7.18 | -0.020327 |  | 10.003 | -0.093819 | -1.1258 | -0.022876 |  | -0.10791 | 0.0001986 | 1
|  |  | 7.2 | -0.020055 |  | 10.021 | -0.092564 | -1.1108 | -0.022552 |  | -0.10667 | 0.00019884 | 1
|  |  | 7.22 | -0.019787 |  | 10.0389 | -0.091326 | -1.0959 | -0.022232 |  | -0.10543 | 0.00019904 | 1
|  |  | 7.24 | -0.019522 |  | 10.0569 | -0.090103 | -1.0812 | -0.021917 |  | -0.10422 | 0.0001992 | 1
|  |  | 7.26 | -0.01926 |  | 10.0748 | -0.088895 | -1.0667 | -0.021607 |  | -0.10301 | 0.00019932 | 1
|  |  | 7.28 | -0.019002 |  | 10.0928 | -0.087703 | -1.0524 | -0.021301 |  | -0.10182 | 0.00019941 | 1
|  |  | 7.3 | -0.018747 |  | 10.1107 | -0.086526 | -1.0383 | -0.020999 |  | -0.10065 | 0.00019945 | 1
|  |  | 7.32 | -0.018495 |  | 10.1286 | -0.085363 | -1.0244 | -0.020701 |  | -0.099486 | 0.00019945 | 1
|  |  | 7.34 | -0.018246 |  | 10.1466 | -0.084216 | -1.0106 | -0.020408 |  | -0.098338 | 0.00019942 | 1
|  |  | 7.36 | -0.018001 |  | 10.1645 | -0.083083 | -0.997 | -0.020119 |  | -0.097202 | 0.00019935 | 1
|  |  | 7.38 | -0.017759 |  | 10.1825 | -0.081964 | -0.98357 | -0.019834 |  | -0.09608 | 0.00019925 | 1
|  |  | 7.4 | -0.017519 |  | 10.2004 | -0.08086 | -0.97032 | -0.019553 |  | -0.094971 | 0.00019911 | 1
|  |  | 7.42 | -0.017283 |  | 10.2184 | -0.07977 | -0.95724 | -0.019276 |  | -0.093874 | 0.00019893 | 1
|  |  | 7.44 | -0.01705 |  | 10.2363 | -0.078693 | -0.94432 | -0.019003 |  | -0.09279 | 0.00019872 | 1
|  |  | 7.46 | -0.01682 |  | 10.2543 | -0.077631 | -0.93157 | -0.018733 |  | -0.091719 | 0.00019848 | 1
|  |  | 7.48 | -0.016592 |  | 10.2722 | -0.076581 | -0.91898 | -0.018468 |  | -0.09066 | 0.0001982 | 1
|  |  | 7.5 | -0.016368 |  | 10.2902 | -0.075546 | -0.90655 | -0.018206 |  | -0.089613 | 0.00019789 | 1
|  |  | 7.52 | -0.016146 |  | 10.3081 | -0.074523 | -0.89428 | -0.017948 |  | -0.088578 | 0.00019755 | 1
|  |  | 7.54 | -0.015928 |  | 10.326 | -0.073514 | -0.88217 | -0.017694 |  | -0.087556 | 0.00019717 | 1
|  |  | 7.56 | -0.015712 |  | 10.344 | -0.072517 | -0.87021 | -0.017443 |  | -0.086545 | 0.00019677 | 1
|  |  | 7.58 | -0.015499 |  | 10.3619 | -0.071534 | -0.8584 | -0.017196 |  | -0.085545 | 0.00019633 | 1
|  |  | 7.6 | -0.015288 |  | 10.3799 | -0.070563 | -0.84675 | -0.016953 |  | -0.084558 | 0.00019586 | 1
|  |  | 7.62 | -0.015081 |  | 10.3978 | -0.069604 | -0.83525 | -0.016712 |  | -0.083581 | 0.00019537 | 1
|  |  | 7.64 | -0.014875 |  | 10.4158 | -0.068658 | -0.82389 | -0.016476 |  | -0.082616 | 0.00019484 | 1
|  |  | 7.66 | -0.014673 |  | 10.4337 | -0.067724 | -0.81268 | -0.016242 |  | -0.081662 | 0.00019429 | 1
|  |  | 7.68 | -0.014473 |  | 10.4517 | -0.066802 | -0.80162 | -0.016012 |  | -0.08072 | 0.00019371 | 1
|  |  | 7.7 | -0.014276 |  | 10.4696 | -0.065891 | -0.7907 | -0.015785 |  | -0.079788 | 0.0001931 | 1
|  |  | 7.72 | -0.014081 |  | 10.4875 | -0.064993 | -0.77992 | -0.015562 |  | -0.078866 | 0.00019247 | 1
|  |  | 7.74 | -0.013889 |  | 10.5055 | -0.064106 | -0.76927 | -0.015341 |  | -0.077956 | 0.00019181 | 1
|  |  | 7.76 | -0.0137 |  | 10.5234 | -0.063231 | -0.75877 | -0.015124 |  | -0.077056 | 0.00019112 | 1
|  |  | 7.78 | -0.013512 |  | 10.5414 | -0.062367 | -0.7484 | -0.014909 |  | -0.076166 | 0.00019041 | 1
|  |  | 7.8 | -0.013328 |  | 10.5593 | -0.061514 | -0.73817 | -0.014698 |  | -0.075286 | 0.00018968 | 1
|  |  | 7.82 | -0.013145 |  | 10.5773 | -0.060672 | -0.72807 | -0.01449 |  | -0.074417 | 0.00018892 | 1
|  |  | 7.84 | -0.012965 |  | 10.5952 | -0.059841 | -0.7181 | -0.014285 |  | -0.073558 | 0.00018814 | 1
|  |  | 7.86 | -0.012788 |  | 10.6132 | -0.059021 | -0.70826 | -0.014082 |  | -0.072708 | 0.00018734 | 1
|  |  | 7.88 | -0.012612 |  | 10.6311 | -0.058212 | -0.69854 | -0.013883 |  | -0.071869 | 0.00018651 | 1
|  |  | 7.9 | -0.012439 |  | 10.649 | -0.057413 | -0.68896 | -0.013686 |  | -0.071039 | 0.00018567 | 1
|  |  | 7.92 | -0.012268 |  | 10.667 | -0.056625 | -0.67949 | -0.013492 |  | -0.070219 | 0.0001848 | 1
|  |  | 7.94 | -0.0121 |  | 10.6849 | -0.055846 | -0.67016 | -0.013301 |  | -0.069408 | 0.00018392 | 1
|  |  | 7.96 | -0.011933 |  | 10.7029 | -0.055078 | -0.66094 | -0.013113 |  | -0.068607 | 0.00018301 | 1
|  |  | 7.98 | -0.011769 |  | 10.7208 | -0.05432 | -0.65184 | -0.012927 |  | -0.067814 | 0.00018209 | 1
|  |  | 8 | -0.011607 |  | 10.7388 | -0.053572 | -0.64287 | -0.012744 |  | -0.067031 | 0.00018115 | 1

## table
|  |  | d=0.05 | Note: A 5% uncertainty (B(V0)') in this quantity gives a 30% uncertainty in S. | [8 empty] | VASP |  |  |  |  | VASP | [6 empty] | VASP
|  |  | Rose | Abell | Li | Rose | Abell | Li | Rose | Abell | Li |  | murnaghan |  |  |  |  | tait | [6 empty] | brich_lagrange
Element | l [A] | rwse [A] | B(V0)' | B(V0)' | B(V0)' | S=p/q | S=p/q | S=p/q | 3l(B'-1)/rwse | 3l(B'-1)/rwse | 3l(B'-1)/rwse | type | E0[eV] | V0[A^3] | B | C=B(V0)' | re(HCP) (No hexagonal) | E0[eV] | V0[A^3] | B | C=B(V0)' | S=p/q | 3l(B'-1)/rwse | d | C=B(V0)' | S=p/q | 3l(B'-1)/rwse
H | [11 empty] | BCC | -1.122 | 62.396 | 0.001 | 4.644 | 3.5226 | -1.122 | 62.17 | 0.001 | 7.226 | 1.6 | <-dummy | 0.0092467
Li | 0.553 | 1.719 | 3.38 | 3.5 | 3.626 | 2.9352 | 3.5387 | 4.1839 | 2.2969 | 2.4127 | 2.5343 | BCC | -1.903 | 20.306 | 0.085 | 2.271 | 3.0358 | -1.904 | 20.285 | 0.088 | 4.438 | 6.3 | <-dummy | 0.1514 | 5.189 | 14.2741 | 4.0428
Be | 0.312 | 1.25 | 4.07 |  | 3.51 | 2.945 |  | #NUM! | 2.2988 |  | 1.8795 | HCP | -3.742 | 7.931 | 0.751 | 2.235 | 2.2109 | -3.743 | 7.923 | 0.773 | 4.398 | 4.2381 | 2.5444 | 0.090737 | 5.154 | 7.5427 | 3.1105
B | 0.34363 | 1.0091 | [9 empty] | trigonal(R-3m,166) | -6.678 | 7.257 | 1.443 | 2.392 |  | -6.68 | 7.249 | 1.487 | 4.566
C | 0.39462 | 1.106 | [9 empty] | orthorhombic(Cmme, 67) | -9.222 | 10.7222 | 1.378 | 2.453 |  | -9.22 | 10.709 | 1.42 | 4.639 | 1.4 | <-dummy | 0.0047284
N | 0.88066 | 0.7 | [9 empty] | trigonal(R-3c,167) | -8.329 | 25.766 | 0.394 | 2.739 |  | -8.33 | 25.731 | 0.407 | 4.956
O | 0.41826 | 1.4 | [9 empty] | monoclinic(C2/m, 12) | -4.948 | 14.889 | 0.518 | 3.136 |  | -4.949 | 14.863 | 0.536 | 5.411
F | [11 empty] | cubic(Pm-3m, 223) | -1.147 | 11.148 | 0.243 | 4.228 |  | -1.148 | 11.116 | 0.252 | 6.697
Na | 0.562 | 2.08 | 3.84 | 3.9 | 4.082 | 2.9617 | 3.2146 | 3.9904 | 2.302 | 2.3507 | 2.4982 | HCP | -1.311 | 37.126 | 0.047 | 2.6 | 3.7292 | -1.311 | 37.08 | 0.049 | 4.796 | 3.27 | <-dummy | 0.060219 | 5.482 | 11.1087 | 3.633
Mg | 0.316 | 1.77 | 5.29 |  | 4.189 | 2.9392 |  | #NUM! | 2.2977 |  | 1.708 | HCP | -1.594 | 22.988 | 0.217 | 2.895 | 3.1608 | -1.594 | 22.953 | 0.225 | 5.133 | 2.5001 | 2.2136 | 0.035601 | 5.796 | 4.3694 | 2.5687
Al | 0.336 | 1.58 | 4.61 | 4.72 | 4.365 | 2.9672 | 3.3323 | 2.1418 | 2.3031 | 2.3733 | 2.1468 | FCC | -3.742 | 16.513 | 0.461 | 3.408 |  | -3.744 | 16.48 | 0.478 | 5.721 | 3.29 | <-dummy | 0.060859 | 6.313 | 9.3825 | 3.3896
Si | 0.344 | 1.68 | 4.74 |  |  | 2.9378 |  |  | 2.2974 |  |  | Diamond | -5.423 | 20.478 | 0.529 | 3.139 |  | -5.425 | 20.445 | 0.548 | 5.394 | 1.9 | <-dummy | 0.017314 | 5.99 | 7.2582 | 3.0653
P | [11 empty] | monoclinic(P2/c, 13) | -5.405 | 24.478 | 0.366 | 3.151 |  | -5.406 | 24.439 | 0.379 | 5.403
S | 0.66571 | 1.16 | [9 empty] | monoclinic(P2/c, 13) | -4.127 | 36.954 | 0.206 | 2.899 |  | -4.128 | 36.908 | 0.213 | 5.13 | 1.4084 | <-dummy | 0.004898
Cl | [11 empty] | orthorhombic(Cmce,64) | -1.839 | 35.55 | 0.13 | 3.291 |  | -1.839 | 35.49 | 0.135 | 5.556
K | 0.651 | 2.573 | 4.02 | 4.07 | 3.708 | 2.9111 | 3.1083 | 1.5999 | 2.2923 | 2.3302 | 2.0555 | BCC | -1.097 | 73.856 | 0.022 | 2.667 |  | -1.097 | 73.761 | 0.023 | 4.869 | 3.63 | <-dummy | 0.071687 | 5.544 | 9.7939 | 3.4491
Ca | 0.483 | 2.18 | 6.28 |  | 4.222 | 10.2188 |  | 2.1132 | 3.5095 |  | 2.1416 | HCP | -1.997 | 42.506 | 0.105 | 2.173 | 3.9327 | -1.997 | 42.461 | 0.108 | 4.336 | 2.5199 | 2.2174 | 0.036228 | 5.129 | 5.345 | 2.7445
Sc | 0.53073 | 1.775 | [9 empty] | HCP | -6.332 | 24.725 | 0.326 | 2.256 | 3.2209 | -6.333 | 24.701 | 0.336 | 4.407 | 7.2008 | 3.0561 | 0.17601
Ti | 0.34 | 1.62 | 4.65 |  | 3.708 | 2.9415 |  | #NUM! | 2.2981 |  | 1.705 | hexagonal | -7.896 | 17.148 | 0.681 | 2.524 | 2.8794 | -7.897 | 17.128 | 0.703 | 4.709 | 3.1346 | 2.3353 | 0.055883 | 5.414 | 5.5435 | 2.7792
V | 0.31 | 1.49 | 4.69 |  | 3.971 | 2.9675 |  | #NUM! | 2.3032 |  | 1.8544 | BCC | -9.079 | 13.494 | 1.102 | 2.726 |  | -9.081 | 13.476 | 1.139 | 4.938 | 3.7767 | 2.4579 | 0.076324 | 5.617 | 6.1417 | 2.8818
Cr | 0.254 | 1.42 | 5.29 |  | 4.606 | 2.9621 |  | #NUM! | 2.3021 |  | 1.9351 | BCC | -9.63 | 11.604 | 1.551 | 3.122 |  | -9.632 | 11.586 | 1.605 | 5.375 | 3.1992 | 2.3477 | 0.057952 | 5.967 | 4.9002 | 2.6654
Mn | 0.38664 | 1.4563 | [9 empty] | cubic(I-43m, 217) | -9.149 | 11.144 | 1.068 | 5.301 |  | -9.151 | 11.1 | 1.115 | 7.931 | 28.4402 | 5.5204 | 0.58674
Fe | 0.274 | 1.41 | 4.96 |  |  | 2.9958 |  |  | 2.3086 |  |  | BCC | -8.454 | 11.527 | 1.036 | 3.958 |  | -8.456 | 11.498 | 1.077 | 6.356 | 7.6183 | 3.1224 | 0.18707 | 2.82 |  | 1.061
Co | 0.262 | 1.39 | 5.07 |  | 4.437 | 2.9587 |  | #NUM! | 2.3015 |  | 1.9435 | HCP | -7.105 | 10.911 | 1.259 | 3.445 | 2.4802 | -7.108 | 10.889 | 1.305 | 5.754 | 5.0277 | 2.6882 | 0.11471 | 6.323 | 6.9154 | 3.01
Ni | 0.27 | 1.38 | 4.92 |  |  | 2.9557 |  |  | 2.3009 |  |  | FCC | -5.775 | 10.949 | 1.179 | 3.637 |  | -5.776 | 10.923 | 1.222 | 6.006 | 6.4793 | 2.9383 | 0.15638 | 6.608 | 8.7203 | 3.2917
Cu | 0.272 | 1.41 | 4.99 | 5.23 | 5.193 | 2.9985 | 3.7242 | 3.6114 | 2.3091 | 2.448 | 2.4266 | FCC | -4.094 | 12.031 | 0.831 | 3.781 |  | -4.096 | 12.001 | 0.862 | 6.173 | 3.13 | <-dummy | 0.055736 | 6.748 | 8.9539 | 3.3265
Zn | 0.215 | 1.54 | 6.49 |  | 6.315 | 2.9479 |  | 2.5657 | 2.2994 |  | 2.2261 | HCP | -1.265 | 15.293 | 0.429 | 4.099 | 3.0131 | -1.266 | 15.255 | 0.446 | 6.49 | 2.9479 | 2.2994 | 0.049897 | 6.885 | 3.8131 | 2.4648
Ga | [11 empty] | orthorhombic(Cmce,64) | -3.03 | 20.388 | 0.291 | 3.957 |  | -3.031 | 20.34 | 0.303 | 6.329
Ge | 0.348 | 1.76 | 4.84 |  |  | 2.8358 |  |  | 2.2778 |  |  | Diamond | -4.621 | 23.959 | 0.353 | 3.587 |  | -4.623 | 23.911 | 0.367 | 5.898 | 2 | <-dummy | 0.02022 | 6.381 | 8.0643 | 3.1919
As | [11 empty] | trigonal(R-3m,166) | -4.651 | 22.612 | 0.41 | 3.085 |  | -4.653 | 22.576 | 0.43 | 5.333
Se | [11 empty] | trigonal(P3121, 152) | -3.483 | 29.824 | 0.284 | 3.304 |  | -3.484 | 29.772 | 0.295 | 5.575
Br | [11 empty] | orthorhombic(Cmce,64) | -1.629 | 40.507 | 0.135 | 3.662 |  | -1.63 | 40.425 | 0.14 | 5.979
Rb | 0.658 | 2.75 | 4.2 | 4.07 | 4.432 | 2.9357 | 2.4478 | 3.8064 | 2.297 | 2.2037 | 2.4636 | BCC | -0.962 | 91.26 | 0.017 | 2.661 |  | -0.962 | 91.148 | 0.018 | 4.854 | 5.4706 | 2.7665 | 0.12775 | 5.519 | 8.4034 | 3.2438
Sr | 0.50383 | 2.378 | [9 empty] | FCC | -1.683 | 54.749 | 0.045 | 5.341 |  | -1.684 | 54.684 | 0.074 | 4.61 | 2.9229 | 2.2946 | 0.049094
Y | 0.47 | 1.99 | [9 empty] | HCP | -6.464 | 32.922 | 0.245 | 2.031 | 3.5339 | -6.465 | 32.893 | 0.252 | 4.169 | 2.6667 | 2.2454 | 0.040895 | 4.964 | 5.7136 | 2.8087
Zr | 0.395 | 1.77 | 4.43 |  | 3.229 | 2.9322 |  | #NUM! | 2.2964 |  | 1.4923 | HCP | -8.546 | 23.551 | 0.57 | 2.296 | 3.1915 | -8.547 | 23.526 | 0.587 | 4.46 | 3.0366 | 2.3164 | 0.05274 | 5.204 | 5.7477 | 2.8145
Nb | 0.336 | 1.63 | 4.72 |  |  | 2.9536 |  |  | 2.3005 |  |  | BCC | -10.092 | 18.355 | 1.047 | 2.752 |  | -10.094 | 18.331 | 1.082 | 4.96 | 3.7289 | 2.4489 | 0.074814 | 5.619 | 5.9922 | 2.8564
Mo | 0.265 | 1.55 | 5.49 |  | 4.549 | 2.9664 |  | #NUM! | 2.3029 |  | 1.8203 | BCC | -10.845 | 15.941 | 1.578 | 3.2 |  | -10.848 | 15.924 | 1.635 | 5.456 | 2.8758 | 2.2855 | 0.047583 | 6.02 | 4.4023 | 2.5748
Tc | 0.31441 | 1.5029 | [9 empty] | HCP | -10.357 | 14.621 | 1.784 | 3.39 | 2.7254 | -10.361 | 14.595 | 1.85 | 5.674 | 6.4502 | 2.9335 | 0.15558
Ru | 0.245 | 1.48 | 5.63 |  |  | 2.9478 |  |  | 2.2994 |  |  | HCP | -9.27 | 13.964 | 1.843 | 3.713 | 2.6725 | -9.274 | 13935 | 1.914 | 6.038 | 4.0106 | 2.502 | 0.083663 | 6.486 | 5.2316 | 2.7245
Rh | 0.29016 | 1.487 |  |  | 5.665 | [6 empty] | FCC | -7.34 | 14.3 | 1.496 | 3.974 |  | -7.344 | 14.267 | 1.556 | 6.338 | 7.6339 | 3.1249 | 0.18748 | 6.728
Pd | 0.237 | 1.52 | 5.91 |  | 5.422 | 2.9341 |  | 1.685 | 2.2967 |  | 2.0684 | FCC | -5.179 | 15.522 | 0.974 | 4.257 |  | -5.182 | 15.483 | 1.015 | 6.659 | 4.7986 | 2.6471 | 0.10785 | 6.951 | 5.5692 | 2.7837
Ag | 0.269 | 1.6 | 5.55 | 5.86 | 6.071 | 2.9247 | 3.7414 | 4.3097 | 2.2949 | 2.4513 | 2.5577 | FCC | -2.825 | 18.103 | 0.524 | 4.465 |  | -2.827 | 18.052 | 0.547 | 6.916 | 2.73 | <- dummy | 0.042916 | 7.189 | 7.6129 | 3.1216
Cd | 0.214 | 1.73 | 7.19 |  | 5.761 | 2.9361 |  | #NUM! | 2.2971 |  | 1.7668 | HCP | -0.907 | 23.135 | 0.248 | 4.83 | 3.4413 | -0.908 | 23.057 | 0.259 | 7.37 | 3.2834 | 2.3639 | 0.060649 | 7.639 | 3.8073 | 2.4637
In | 0.36 | 1.84 | 4.92 |  | 6.077 | 2.9557 |  | 6.7317 | 2.3009 |  | 2.98 | FCC | -2.723 | 27.579 | 0.213 | 3.893 |  | -2.724 | 27.519 | 0.221 | 6.238 | 7.3157 | 3.0745 | 0.17908 | 6.62 | 8.7673 | 3.2987
Sn | [11 empty] | Diamond | -4.009 | 36.915 | 0.216 | 3.674 |  | -4.01 | 36.84 | 0.224 | 5.995
Sb | [11 empty] | trigonal(R-3m,166) | -4.117 | 31.849 | 0.306 | 3.377 |  | -4.118 | 31.793 | 0.317 | 5.653
Te | [11 empty] | trigonal(P3121, 152) | -3.141 | 35.09 | 0.268 | 3.505 |  | -3.142 | 35.023 | 0.278 | 5.804
I | [11 empty] | orthorhombic(Cmce,64) | -1.518 | 50.942 | 0.113 | 3.835 |  | -1.519 | 50.827 | 0.117 | 6.189
Cs | 0.714 | 2.977 | 4.2 | 4 | 3.298 | 2.9639 | 2.206 | #NUM! | 2.3025 | 2.1585 | 1.6534 | BCC | -0.853 | 117.05 | 0.012 | 2.29 |  | -0.853 | 116.921 | 0.012 | 4.454 | 3.27 | <-dummy | 0.060219 | 5.198 | 6.9803 | 3.0205
Ba | 0.558 | 2.46 | 4.38 |  | 2.929 | 2.9514 |  | #NUM! | 2.3 |  | 1.3127 | BCC | -1.923 | 63.624 | 0.054 | 1.897 |  | -1.923 | 63.575 | 0.055 | 4.021 | 1.6018 | 2.0558 | 0.0092923 | 4.816 | 4.5219 | 2.5967
La | 0.6318 | 2.06 | [9 empty] | hexagonal | -4.929 | 37.028 | 0.155 | 1.561 |  | -4.929 | 37.007 | 0.159 | 3.655 | 3.6971 | 2.4429 | 0.073812
Ce | 0.648 | 2.02 | 3.39 |  |  | 2.9516 |  |  | 2.3001 |  |  | FCC | -5.933 | 26.426 | 0.244 | 3.303 |  | -5.934 | 26.377 | 0.252 | 5.593 | 17.4809 | 4.4202 | 0.40337 | 6.166 | 22.6731 | 4.9716
Pr | 0.55583 | 2.03 | [9 empty] | hexagonal | -4.775 | 36.493 | 0.196 | 1.935 | 3.684 | -4.776 | 36.464 | 0.202 | 4.065 | 4.0944 | 2.5177 | 0.086278
Nd | 0.54722 | 2 | [9 empty] | hexagonal | -4.763 | 36.501 | 0.206 | 1.94 |  | -4.764 | 35.471 | 0.211 | 4.073 | 4.1199 | 2.5224 | 0.08707 | 4.872
Pm | 0.53436 | 1.995 | [9 empty] | hexagonal | -4.745 | 34.615 | 0.215 | 1.968 |  | -4.746 | 34.585 | 0.221 | 4.103 | 3.9648 | 2.4934 | 0.082232
Sm | 0.52388 | 1.99 | [9 empty] | hexagonal | -4.714 | 33.949 | 0.222 | 2.034 | 3.6158 | -4.715 | 33.919 | 0.229 | 4.173 | 4.0317 | 2.5059 | 0.084322
Eu | 0.478 | 2.27 | 4.64 |  |  | 2.9483 |  |  | 2.2995 |  |  | HCP | -10.257 | 43.662 | 0.086 | 2.079 | 4.0096 | -10.258 | 43.62 | 0.088 | 4.228 | 1.4848 | 2.0392 | 0.006531 | 5.023 | 4.2219 | 2.5414
Gd | 0.467 | 1.99 | 4.27 |  |  | 2.9623 |  |  | 2.3021 |  |  | HCP | -14.079 | 33.702 | 0.205 | 1.941 | 3.5605 | -14.079 | 33.678 | 0.211 | 4.08 | 2.2593 | 2.1684 | 0.028064 | 4.906 | 5.376 | 2.7499
Tb | 0.49577 | 1.975 | [9 empty] | trigonal(R-3m,166) | -4.629 | 32.099 | 0.245 | 2.155 |  | -4.63 | 32.069 | 0.253 | 4.303 | 3.9328 | 2.4874 | 0.081232
Dy | 0.404 | 1.96 | 4.72 |  |  | 2.9528 |  |  | 2.3003 |  |  | trigonal(R-3m,166) | -4.602 | 31.585 | 0.252 | 2.173 |  | -4.603 | 31.556 | 0.259 | 4.321 | 1.5872 | 2.0536 | 0.008933
Ho | 0.48461 | 1.95 | [9 empty] | HCP | -4.574 | 31.483 | 0.258 | 1.979 | 3.4811 | -4.575 | 31.457 | 0.265 | 4.108 | 3.0404 | 2.3172 | 0.052861
Er | 0.393 | 1.94 | 4.79 |  |  | 2.9683 |  |  | 2.3033 |  |  | HCP | -4.563 | 30.966 | 0.265 | 2.036 | 3.461 | -4.564 | 30.939 | 0.272 | 4.175 |  |  |  | 4.972 | 3.5449 | 2.4139
Tm |  | 1.93
Yb | 0.506 | 1.99 | 4.02 |  | 4.461 | 2.9704 |  | 4.76 | 2.3037 |  | 2.6401
Lu | 0.46471 | 1.91 | [9 empty] | HCP | -4.524 | 29.523 | 0.283 | 2.263 | 3.4093 | -4.525 | 29.491 | 0.291 | 4.43 | 4.0191 | 2.5036 | 0.083931
Hf | 0.373 | 1.74 | 4.57 |  | 4.609 | 2.9297 |  | 3.0601 | 2.2959 |  | 2.321 | HCP | -9.954 | 22.515 | 0.656 | 2.341 | 3.1384 | -9.956 | 22.491 | 0.676 | 4.509 | 2.7256 | 2.2567 | 0.042775 | 5.245 | 5.2627 | 2.73
Ta | 0.33 | 1.62 | 4.77 |  | 3.944 | 2.9714 |  | #NUM! | 2.3039 |  | 1.7991 | BCC | -9.954 | 22.515 | 0.656 | 2.341 |  | -11.854 | 18.322 | 1.22 | 4.885 | 3.337 | 2.3742 | 0.062361 | 5.553 | 5.5619 | 2.7824
W | 0.274 | 1.56 | 5.36 |  | 4.36 | 2.9376 |  | #NUM! | 2.2974 |  | 1.7705 | BCC | -12.957 | 16.246 | 1.828 | 3.11 |  | -12.961 | 16.22 | 1.892 | 5.361 | 2.9403 | 2.2979 | 0.049652 | 5.953 | 4.5936 | 2.6099
Re | 0.247 | 1.52 | 5.72 |  | 4.798 | 2.9563 |  | #NUM! | 2.301 |  | 1.8515 | HCP | -12.441 | 15.1 | 2.178 | 3.359 | 2.763 | -12.446 | 15.073 | 2.258 | 5.638 | 2.7484 | 2.261 | 0.043504 | 6.174 | 4.1194 | 2.5223
Os | [11 empty] | HCP | -11.221 | 14.391 | 2.389 | 3.696 | 2.6985 | -11.226 | 14.361 | 2.482 | 6.02
Ir | 0.23 | 1.5 | 6 |  | 5.394 | 2.9511 |  | 1.3381 | 2.3 |  | 2.0212 | FCC | -8.849 | 14.603 | 2.05 | 3.883 |  | -8.854 | 14.57 | 2.131 | 6.238 | 3.5216 | 2.4095 | 0.068247 | 6.661 | 4.5619 | 2.6041
Pt | 0.237 | 1.53 | 5.96 |  | 6.226 | 2.9768 |  | 3.6218 | 2.3049 |  | 2.4286 | FCC | -6.052 | 15.766 | 1.45 | 4.244 |  | -6.056 | 15.726 | 1.51 | 6.646 | 4.6698 | 2.6237 | 0.10395 | 6.96 | 5.4888 | 2.7696
Au | 0.236 | 1.59 | 6.18 | 5.9 | 5.433 | 2.9853 | 2.3318 | #NUM! | 2.3066 | 2.1819 | 1.9739 | FCC | -3.268 | 18.235 | 0.796 | 4.605 |  | -3.27 | 18.183 | 0.83 | 7.063 | 2.35 | <- dummy | 0.030883 | 7.258 | 5.586 | 2.7866
Tl | 0.331 | 1.9 | 5.4 |  | 5.796 | 2.949 |  | 4.0349 | 2.2996 |  | 2.5065 | BCC | -2.359 | 31.539 | 0.158 | 4.147 |  | -2.36 | 31.461 | 0.165 | 6.542 | 6.2287 | 2.8964 | 0.1494 | 6.88 | 7.3069 | 3.0731
Pb | 0.303 | 1.93 | 5.88 |  | 5.5 | 2.9429 |  | 1.9893 | 2.2984 |  | 2.1194 | FCC | -3.707 | 32.125 | 0.239 | 3.62 |  | -3.709 | 32.064 | 0.248 | 5.92 | 3.0408 | 2.3172 | 0.052874 | 6.349 | 4.1031 | 2.5193
Bi |  |  |  |  | 4.734 | [6 empty] | trigonal(R-3m,166) | -3.874 | 36.838 | 0.26 | 3.494 |  | -3.876 | 36.769 | 0.27 | 5.79
Ac | [11 empty] | hexagonal | -4.106 | 45.345 | 0.151 | 2.049 |  | -4.107 | 45.307 | 0.156 | 4.183
Th | 0.483 | 1.99 | 4.16 |  | 4.185 | 2.956 |  | 3.0505 | 2.3009 |  | 2.3191 | FCC | -7.414 | 32.059 | 0.346 | 2.311 |  | -7.415 | 32.029 | 0.357 | 4.461 | 4.1074 | 2.5201 | 0.086682 | 5.159 | 7.0285 | 3.0283
Pa | [11 empty] | FCC | -9.495 | 25.251 | 0.577 | 2.9 |  | -9.497 | 25.216 | 0.597 | 5.162
U | [11 empty] | orthorhombic(Cmcm, 63) | -11.291 | 20.028 | 0.899 | 3.971 |  | -11.294 | 1.984 | 0.935 | 6.322
Np | [11 empty] | orthorhombic(Pnma,62) | -12.937 | 18.487 | 1.272 | 4.274 |  | -12.94 | 18.44 | 1.325 | 6.68
Pu
From other sources: B(of Fe80B20), C, N(Fe-N), O(SrFe12O19, 0.95:oxy-MoS), S(MoS), Sc, Mn, Sr,Tc, Rh, La series (https://chempedia.info/page/098178089030058162061165191176251005226119211067/)