## fit_BCC_FCC
Structure 1 |  |  | Structure 1 |  |  | Structure 2 |  |  | Structure 2
tait or murnaghan (e.g., material project) | input |  | Rose function | input |  | tait or murnaghan (e.g., material project) | input |  | Rose function | input |  |  | TB-SMA | fit
BCC | V |  | BCC | V |  | FCC | V |  | FCC | V |  |  |  | V |  | Lammps, metal units
E0[eV/atom] | -9.081 |  | re[A] | 2.5965 |  | E0[eV/atom] | -8.8367 | <- Final Energy/Atom | re[A] | 2.7005 |  |  | q | 2.6575 | <-fit | pair_style smatb # R0(A) p q A(eV) xi(eV) Rcs(A) Rc(A)
V0[A^3/atom] | 13.476 |  | d | 0.016458 |  | V0[A^3/atom] | 13.9258 |  | d | 0.016458 |  |  | xi[eV] | 6.512 | <-fit | pair_coeff 1 1 | 2.5965 | 4.9696 | 2.6575 | 1.1666 | 6.512 | 6 | 12 | # | V | V
B | 1.139 |  | Z | 8 | Note: Z(FCC)=12, Z(HCP)=12, Z(BCC)=8 | B | 1.139 |  | Z | 12 | Note: Z(FCC)=12, Z(HCP)=12, Z(BCC)=8 |  | A[eV] | 1.1666 | <-fit
C | 4.938 |  | Natom | 2 | Note: (FCC)=4, (HCP)=2, (BCC)=2 | C | 4.938 |  | Natom | 4 | Note: (FCC)=4, (HCP)=2, (BCC)=2 |  |  |  |  | fit (output)
|  |  | factor | 1.1547 | <- FCC:sqrt(2), BCC:2/sqrt(3), ideal HCP:sqrt(3)/(4/3)^(1/3) |  |  |  | factor | 1.4142 | <- FCC:sqrt(2), BCC:2/sqrt(3), ideal HCP:sqrt(3)/(4/3)^(1/3) |  |  |  |  | pair_style smatb # R0(A) p q A(eV) xi(eV) Rcs(A) Rc(A)
Note: Material project: Table (correct) [eV] -> [eV/atom] (cohesive energy), [A^3] -> [A^3/atom] (=omega=atomic volume) | [5 empty] | Note: Material project: Table (correct) [eV] -> [eV/atom] (cohesive energy), [A^3] -> [A^3/atom] (=omega=atomic volume) | [9 empty] | pair_coeff 1 1 | 2.5965 | 4.9696 | 2.6575 | 1.1666 | 6.512 | 6 | 12 | # | V | V
Lattice const.[A] | output |  | Rose function | output |  | Lattice const.[A] | output |  | Rose function | output |  |  | check parameter | output
a0 (FCC or BCC) | 2.9982 |  | re[A] | 2.5965 | <- re=a0/factor. i.e., FCC:a0/sqrt(2), BCC:a0/1, ideal HCP:a0(FCC or BCC)*/sqrt(3)*(4/3)^(1/3) | a0 (FCC or BCC) | 3.8191 |  | re[A] | 2.7005 | <- re=a0/factor. i.e., FCC:a0/sqrt(2), BCC:a0/1, ideal HCP:a0(FCC or BCC)*/sqrt(3)*(4/3)^(1/3) |  | p/q | 1.87 |  | Usage
|  |  | a | 3.9003 |  |  |  |  | a | 4.0193 |  |  | d | 0.016459 |  | 1. File tab -> Options -> Add-ins -> Solver Add-ins -> [Excel Add-ins] Go... -> [check] Solver Add-in -> OK
delta (=d) | 0.1715 |  | a* | 0 |  |  |  |  | a* | 0 | [5 empty] | 2. Data tab -> Solver -> Set Object: [$O$19] -> To: [check] Min -> By Changing Variable Cells: [$O$4:$O$7] -> Solve
|  |  | Eu*(a*) | -1 |  |  |  |  | Eu*(a*) | -1 |  |  | Constraints (2) for fit |  |  | Note: It is necessary to increase the constraints, chainging weight or include other structures to fit the required range.
Z | 8 | Note: Z(FCC)=12, Z(HCP)=12, Z(BCC)=8 | Eu(r)[eV/atom] | -9.081 |  |  |  |  | Eu(r)[eV/atom] | -8.8367 |  |  | p | 4.9696
R0 | 2.5965 | Note: R0 = re | Eu(r)[eV] | -72.648 |  |  |  |  | Eu(r)[eV] | -106.0404 | [5 empty] | Constraints for fit |  |  | Note
References: https://doi.org/10.1103/PhysRevB.29.2963 , https://doi.org/10.1103/PhysRevB.62.8564, and https://doi.org/10.1103/PhysRevB.64.184102 | [15 empty] | 1. r = re, as = 0: Z*A - sqrt(Z)*xi = -Ec | 1.1672 | (for A) | TB-SMA only
|  |  | a* | Eu*(a*) |  | r1[A] | Eu1(r) [eV/atom] | r2[A] | Eu2(r) [eV/atom] | E1(fit) | E2(fit) | Error1 | Error2 | weight(a*) | Total error | 2. 3rd derivative and d=0.05 at re: p/q = 2.95 | 1.87 | (for p/q) | universal curve (Rose function: d=0.05) + TB-SMA
|  |  | -1 | 0.044737 |  | 1.9308 | 0.40626 | 2.0286 | 0.39533 | -3.0346 | 4.5065 | 11.8395 | 16.9019 | 1 | 554.6795 | 3. 1st derivative and r = re: xi = p/(p-q) * Ec/sqrt(Z) | 6.901 | (for xi) | TB-SMA only
|  |  | -0.98 | -0.012016 |  | 1.9441 | -0.10912 | 2.0421 | -0.10618 | -3.3815 | 3.9032 | 10.7085 | 16.0749 | 1 | 300 | <- Temperature [K] for ratio (Stracture 1/Structure 2)
|  |  | -0.96 | -0.066439 |  | 1.9574 | -0.60333 | 2.0555 | -0.5871 | -3.714 | 3.321 | 9.676 | 15.2734 | 1 |  | check (xi/A)/(p/q) | 2.985 | vs. sqrt(Z) = | 0 | Differene = | 2.985
|  |  | -0.94 | -0.1186 |  | 1.9708 | -1.077 | 2.0689 | -1.0481 | -4.0324 | 2.7595 | 8.7342 | 14.4975 | 1
|  |  | -0.92 | -0.16859 |  | 1.9841 | -1.5309 | 2.0824 | -1.4897 | -4.3373 | 2.218 | 7.8756 | 13.7471 | 1 |  | Rosato et al., |  |  |  |  | Test | input
|  |  | -0.9 | -0.21645 |  | 1.9974 | -1.9656 | 2.0958 | -1.9127 | -4.6289 | 1.6959 | 7.0935 | 13.0222 | 1 |  | A | 1.3047 |  |  |  | BCC | V | Rose (Table 1)
|  |  | -0.88 | -0.26227 |  | 2.0107 | -2.3817 | 2.1092 | -2.3176 | -4.9079 | 1.1928 | 6.3817 | 12.3226 | 1 |  | xi | 6.901 |  |  |  | l[A] | 0.38728 | 1st Line
|  |  | -0.86 | -0.3061 |  | 2.024 | -2.7797 | 2.1227 | -2.705 | -5.1744 | 0.70798 | 5.7345 | 11.6481 | 1 | [6 empty] | rwse[A] | 1.41 | 2nd Line
|  |  | -0.84 | -0.34802 |  | 2.0373 | -3.1604 | 2.1361 | -3.0754 | -5.429 | 0.241 | 5.1465 | 10.9984 | 1 |  | p/q | 2.9511 |  |  |  | factor, f | 1 | f*B(V0)'= | 4.938
|  |  | -0.82 | -0.38809 |  | 2.0506 | -3.5242 | 2.1496 | -3.4294 | -5.6719 | -0.20865 | 4.6127 | 10.3732 | 1 |  | d | 0.05 |  |  |  | 3l(B'-1)rwse | 3.2449 | <- The paper is missing the division symbol "/" before rwse.
|  |  | -0.8 | -0.42635 |  | 2.064 | -3.8717 | 2.163 | -3.7676 | -5.9036 | -0.6415 | 4.1287 | 9.7723 | 1 |  | check | 2.629e-12 | <- Closer to zero is better!!! |  |  | p/q | 8.4108 | Note: 2=< p/q <= 5, (closed packing: p/q >= 2.7)
Note: Because the Schrödinger equation is a second-order partial differential equation, it is sometimes thought that there may have been a basis for obtaining a universal curve as a universal solution. |  |  | -0.78 | -0.46289 |  | 2.0773 | -4.2035 | 2.1764 | -4.0904 | -6.1244 | -1.058 | 3.6901 | 9.1953 | 1 | [6 empty] | p | 2.5088
|  |  | -0.76 | -0.49774 |  | 2.0906 | -4.52 | 2.1899 | -4.3984 | -6.3347 | -1.4587 | 3.2932 | 8.6417 | 1 |  | Table X. d value vs. (p/q) for Rose function
|  |  | -0.74 | -0.53097 |  | 2.1039 | -4.8217 | 2.2033 | -4.692 | -6.5347 | -1.844 | 2.9344 | 8.1112 | 1 |  | d | p/q | MEAM | Abell | Li | FERNANDEZ
|  |  | -0.72 | -0.56262 |  | 2.1172 | -5.1092 | 2.2167 | -4.9717 | -6.7248 | -2.2143 | 2.6104 | 7.6033 | 1 |  | 0.2 | 8.1168 |  | <- Li | <- In
|  |  | -0.7 | -0.59276 |  | 2.1305 | -5.3828 | 2.2302 | -5.238 | -6.9054 | -2.5701 | 2.3182 | 7.1176 | 1 |  | 0.15 | 6.25 |  | <- Li | <- Li, Na
|  |  | -0.68 | -0.62143 |  | 2.1438 | -5.6432 | 2.2436 | -5.4914 | -7.0767 | -2.9119 | 2.0549 | 6.6536 | 1 |  | 0.1 | 4.5397 |  |  | <- Ag, Hf, Tl, Yb, Zn
|  |  | -0.66 | -0.64867 |  | 2.1572 | -5.8906 | 2.2571 | -5.7321 | -7.239 | -3.24 | 1.818 | 6.2108 | 1 |  | 0.095 | 4.3764 |  |  | <- Rb
|  |  | -0.64 | -0.67455 |  | 2.1705 | -6.1256 | 2.2705 | -5.9608 | -7.3926 | -3.5548 | 1.6052 | 5.7887 | 1 |  | 0.09 | 4.21 |  |  | <- Nd
|  |  | -0.62 | -0.6991 |  | 2.1838 | -6.3485 | 2.2839 | -6.1777 | -7.5378 | -3.8568 | 1.4142 | 5.3868 | 1 |  | 0.085 | 4.0534 |  |  | <- Pt
|  |  | -0.6 | -0.72237 |  | 2.1971 | -6.5598 | 2.2974 | -6.3834 | -7.6748 | -4.1463 | 1.2431 | 5.0045 | 1 |  | 0.08 | 3.89 |  |  | <- Cu
|  |  | -0.58 | -0.7444 |  | 2.2104 | -6.7599 | 2.3108 | -6.578 | -7.804 | -4.4237 | 1.0901 | 4.6414 | 1 |  | 0.075 | 3.7347 |  | <- K | <- Th
|  |  | -0.56 | -0.76524 |  | 2.2237 | -6.9491 | 2.3242 | -6.7622 | -7.9256 | -4.6893 | 0.95347 | 4.2968 | 1 |  | 0.07 | 3.58 | <- Si | <- K
|  |  | -0.54 | -0.78492 |  | 2.237 | -7.1278 | 2.3377 | -6.9361 | -8.0398 | -4.9435 | 0.83166 | 3.9702 | 1 |  | 0.065 | 3.4197 |  |  | <- Rh
|  |  | -0.52 | -0.80348 |  | 2.2504 | -7.2964 | 2.3511 | -7.1001 | -8.1469 | -5.1867 | 0.72328 | 3.6612 | 1 |  | 0.06 | 3.26 |  | <- Na, K, Cs, Al
|  |  | -0.5 | -0.82097 |  | 2.2637 | -7.4552 | 2.3646 | -7.2547 | -8.2471 | -5.4192 | 0.62705 | 3.369 | 1 |  | 0.055 | 3.1071 |  | <- Cu
|  |  | -0.48 | -0.83742 |  | 2.277 | -7.6046 | 2.378 | -7.4 | -8.3406 | -5.6412 | 0.54178 | 3.0933 | 1 |  | 0.05 | 2.95 | <- Al,Fe,Ni,Pd,Pt,In,Cu,Ag,Au |  | <- Ni | <- Li,Na,Al,K,Ca,Ti,V,Fe,Co,Ni,Cu,Zn,Nb,Mo,Pd,Ag,Ta,Re,Ir,Pt,Au,Pb,Th
|  |  | -0.46 | -0.85286 |  | 2.2903 | -7.7448 | 2.3914 | -7.5365 | -8.4278 | -5.8532 | 0.46639 | 2.8335 | 1 |  | 0.045 | 2.7951 |  | <- Ag
|  |  | -0.44 | -0.86734 |  | 2.3036 | -7.8763 | 2.4049 | -7.6644 | -8.5087 | -6.0554 | 0.3999 | 2.5889 | 1 |  | 0.04 | 2.64 |  | <- Ag | <- K, Pb
|  |  | -0.42 | -0.88088 |  | 2.3169 | -7.9993 | 2.4183 | -7.7841 | -8.5836 | -6.2481 | 0.34142 | 2.3591 | 1 |  | 0.035 | 2.481 |  |  | <- Cd
|  |  | -0.4 | -0.89352 |  | 2.3302 | -8.1141 | 2.4317 | -7.8958 | -8.6527 | -6.4317 | 0.29013 | 2.1436 | 1 |  | 0.03 | 2.32 |  | <- Au
|  |  | -0.38 | -0.9053 |  | 2.3436 | -8.221 | 2.4452 | -7.9998 | -8.7162 | -6.6063 | 0.24527 | 1.9418 | 1 |  | 0.025 | 2.1594 |  |  | <- Al
|  |  | -0.36 | -0.91623 |  | 2.3569 | -8.3203 | 2.4586 | -8.0965 | -8.7744 | -6.7724 | 0.20618 | 1.7532 | 1 |  | 0.02 | 1.99 |  | <- Si, Ge
|  |  | -0.34 | -0.92636 |  | 2.3702 | -8.4122 | 2.4721 | -8.1859 | -8.8273 | -6.93 | 0.17224 | 1.5773 | 1 |  | 0.015 | 1.8181 |  | <- Si
|  |  | -0.32 | -0.9357 |  | 2.3835 | -8.4971 | 2.4855 | -8.2685 | -8.8751 | -7.0796 | 0.14288 | 1.4135 | 1 |  | 0.01 | 1.63 |  | <- H | <- In
|  |  | -0.3 | -0.9443 |  | 2.3968 | -8.5752 | 2.4989 | -8.3445 | -8.9181 | -7.2214 | 0.1176 | 1.2615 | 1 |  | 0.005 | 1.41 |  | <-C
|  |  | -0.28 | -0.95218 |  | 2.4101 | -8.6467 | 2.5124 | -8.4141 | -8.9565 | -7.3555 | 0.095943 | 1.1206 | 1 |  | 0.001 | 0.857
|  |  | -0.26 | -0.95935 |  | 2.4234 | -8.7119 | 2.5258 | -8.4775 | -8.9903 | -7.4823 | 0.077487 | 0.99049 | 1 |  | Note: The existence of a minimum for Eb requires p > q.
|  |  | -0.24 | -0.96586 |  | 2.4368 | -8.771 | 2.5392 | -8.535 | -9.0197 | -7.6019 | 0.06186 | 0.87063 | 1
|  |  | -0.22 | -0.97172 |  | 2.4501 | -8.8242 | 2.5527 | -8.5868 | -9.0449 | -7.7147 | 0.048722 | 0.76057 | 1
|  |  | -0.2 | -0.97696 |  | 2.4634 | -8.8718 | 2.5661 | -8.6331 | -9.0661 | -7.8208 | 0.037768 | 0.65986 | 1
|  |  | -0.18 | -0.9816 |  | 2.4767 | -8.9139 | 2.5796 | -8.6741 | -9.0834 | -7.9204 | 0.028723 | 0.56808 | 1
|  |  | -0.16 | -0.98567 |  | 2.49 | -8.9509 | 2.593 | -8.7101 | -9.097 | -8.0138 | 0.02134 | 0.48479 | 1
|  |  | -0.14 | -0.98918 |  | 2.5033 | -8.9828 | 2.6064 | -8.7411 | -9.1069 | -8.1011 | 0.0154 | 0.40958 | 1
|  |  | -0.12 | -0.99217 |  | 2.5166 | -9.0099 | 2.6199 | -8.7675 | -9.1133 | -8.1826 | 0.010703 | 0.34206 | 1
|  |  | -0.1 | -0.99464 |  | 2.53 | -9.0323 | 2.6333 | -8.7893 | -9.1164 | -8.2584 | 0.0070739 | 0.28182 | 1
|  |  | -0.08 | -0.99661 |  | 2.5433 | -9.0503 | 2.6468 | -8.8068 | -9.1163 | -8.3288 | 0.0043553 | 0.2285 | 1
|  |  | -0.06 | -0.99812 |  | 2.5566 | -9.064 | 2.6602 | -8.8201 | -9.113 | -8.3938 | 0.0024076 | 0.18172 | 1
|  |  | -0.04 | -0.99918 |  | 2.5699 | -9.0735 | 2.6736 | -8.8294 | -9.1068 | -8.4538 | 0.0011072 | 0.14113 | 1
|  |  | -0.02 | -0.9998 |  | 2.5832 | -9.0792 | 2.6871 | -8.8349 | -9.0977 | -8.5087 | 3.447 | 1063.8073 | 10000
|  | re -> | 0 | -1 |  | 2.5965 | -9.081 | 2.7005 | -8.8367 | -9.0859 | -8.559 | 0.23965 | 771.3964 | 10000 | <- re position
|  |  | 0.02 | -0.9998 |  | 2.6099 | -9.0792 | 2.7139 | -8.835 | -9.0714 | -8.6046 | 0.60575 | 530.8469 | 10000
|  |  | 0.04 | -0.99922 |  | 2.6232 | -9.0739 | 2.7274 | -8.8298 | -9.0544 | -8.6457 | 0.00038075 | 0.033905 | 1
|  |  | 0.06 | -0.99827 |  | 2.6365 | -9.0653 | 2.7408 | -8.8214 | -9.035 | -8.6825 | 0.00092031 | 0.019299 | 1
|  |  | 0.08 | -0.99697 |  | 2.6498 | -9.0535 | 2.7543 | -8.81 | -9.0132 | -8.7152 | 0.0016237 | 0.008979 | 1
|  |  | 0.1 | -0.99534 |  | 2.6631 | -9.0386 | 2.7677 | -8.7955 | -8.9892 | -8.7439 | 0.002443 | 0.0026655 | 1
|  |  | 0.12 | -0.99338 |  | 2.6764 | -9.0208 | 2.7811 | -8.7782 | -8.9631 | -8.7686 | 0.0033375 | 9.0666e-05 | 1
|  |  | 0.14 | -0.99111 |  | 2.6897 | -9.0002 | 2.7946 | -8.7581 | -8.9349 | -8.7897 | 0.0042722 | 0.00099693 | 1
|  |  | 0.16 | -0.98854 |  | 2.7031 | -8.977 | 2.808 | -8.7355 | -8.9047 | -8.8071 | 0.0052182 | 0.0051369 | 1
|  |  | 0.18 | -0.9857 |  | 2.7164 | -8.9511 | 2.8214 | -8.7103 | -8.8727 | -8.8211 | 0.0061511 | 0.012273 | 1
|  |  | 0.2 | -0.98258 |  | 2.7297 | -8.9229 | 2.8349 | -8.6828 | -8.8389 | -8.8317 | 0.0070509 | 0.022179 | 1
|  |  | 0.22 | -0.97921 |  | 2.743 | -8.8922 | 2.8483 | -8.653 | -8.8033 | -8.8391 | 0.0079018 | 0.034635 | 1
|  |  | 0.24 | -0.9756 |  | 2.7563 | -8.8594 | 2.8618 | -8.6211 | -8.7662 | -8.8434 | 0.0086908 | 0.049434 | 1
|  |  | 0.26 | -0.97175 |  | 2.7696 | -8.8244 | 2.8752 | -8.587 | -8.7274 | -8.8447 | 0.0094085 | 0.066376 | 1
|  |  | 0.28 | -0.96768 |  | 2.7829 | -8.7875 | 2.8886 | -8.5511 | -8.6872 | -8.8431 | 0.010048 | 0.085271 | 1
|  |  | 0.3 | -0.96339 |  | 2.7963 | -8.7486 | 2.9021 | -8.5132 | -8.6456 | -8.8387 | 0.010603 | 0.10594 | 1
|  |  | 0.32 | -0.95891 |  | 2.8096 | -8.7078 | 2.9155 | -8.4736 | -8.6026 | -8.8316 | 0.011073 | 0.1282 | 1
|  |  | 0.34 | -0.95423 |  | 2.8229 | -8.6654 | 2.9289 | -8.4323 | -8.5584 | -8.822 | 0.011455 | 0.1519 | 1
|  |  | 0.36 | -0.94938 |  | 2.8362 | -8.6213 | 2.9424 | -8.3893 | -8.5129 | -8.8099 | 0.011751 | 0.17688 | 1
|  |  | 0.38 | -0.94435 |  | 2.8495 | -8.5756 | 2.9558 | -8.3449 | -8.4662 | -8.7954 | 0.01196 | 0.20298 | 1
|  |  | 0.4 | -0.93915 |  | 2.8628 | -8.5285 | 2.9693 | -8.299 | -8.4185 | -8.7787 | 0.012087 | 0.23008 | 1
|  |  | 0.42 | -0.93381 |  | 2.8761 | -8.4799 | 2.9827 | -8.2518 | -8.3698 | -8.7597 | 0.012134 | 0.25802 | 1
|  |  | 0.44 | -0.92832 |  | 2.8895 | -8.43 | 2.9961 | -8.2032 | -8.32 | -8.7387 | 0.012105 | 0.28669 | 1
|  |  | 0.46 | -0.92269 |  | 2.9028 | -8.3789 | 3.0096 | -8.1535 | -8.2693 | -8.7156 | 0.012004 | 0.31597 | 1
|  |  | 0.48 | -0.91693 |  | 2.9161 | -8.3266 | 3.023 | -8.1026 | -8.2178 | -8.6906 | 0.011838 | 0.34574 | 1
|  |  | 0.5 | -0.91104 |  | 2.9294 | -8.2732 | 3.0364 | -8.0506 | -8.1654 | -8.6637 | 0.01161 | 0.37589 | 1
|  |  | 0.52 | -0.90505 |  | 2.9427 | -8.2187 | 3.0499 | -7.9976 | -8.1123 | -8.6351 | 0.011328 | 0.40633 | 1
|  |  | 0.54 | -0.89894 |  | 2.956 | -8.1633 | 3.0633 | -7.9437 | -8.0584 | -8.6047 | 0.010995 | 0.43697 | 1
|  |  | 0.56 | -0.89274 |  | 2.9693 | -8.1069 | 3.0768 | -7.8888 | -8.0039 | -8.5727 | 0.010618 | 0.4677 | 1
|  |  | 0.58 | -0.88644 |  | 2.9827 | -8.0497 | 3.0902 | -7.8332 | -7.9487 | -8.5392 | 0.010203 | 0.49845 | 1
|  |  | 0.6 | -0.88005 |  | 2.996 | -7.9917 | 3.1036 | -7.7767 | -7.893 | -8.5042 | 0.0097547 | 0.52915 | 1
|  |  | 0.62 | -0.87358 |  | 3.0093 | -7.933 | 3.1171 | -7.7196 | -7.8367 | -8.4677 | 0.0092792 | 0.55971 | 1
|  |  | 0.64 | -0.86703 |  | 3.0226 | -7.8735 | 3.1305 | -7.6617 | -7.7798 | -8.4299 | 0.0087816 | 0.59007 | 1
|  |  | 0.66 | -0.86042 |  | 3.0359 | -7.8135 | 3.1439 | -7.6033 | -7.7225 | -8.3908 | 0.0082672 | 0.62017 | 1
|  |  | 0.68 | -0.85374 |  | 3.0492 | -7.7528 | 3.1574 | -7.5442 | -7.6648 | -8.3504 | 0.007741 | 0.64994 | 1
|  |  | 0.7 | -0.847 |  | 3.0625 | -7.6916 | 3.1708 | -7.4847 | -7.6067 | -8.3089 | 0.0072077 | 0.67934 | 1
|  |  | 0.72 | -0.8402 |  | 3.0759 | -7.6299 | 3.1843 | -7.4246 | -7.5482 | -8.2662 | 0.0066717 | 0.70832 | 1
|  |  | 0.74 | -0.83336 |  | 3.0892 | -7.5677 | 3.1977 | -7.3642 | -7.4894 | -8.2225 | 0.0061373 | 0.73682 | 1
|  |  | 0.76 | -0.82647 |  | 3.1025 | -7.5052 | 3.2111 | -7.3033 | -7.4303 | -8.1778 | 0.0056086 | 0.76481 | 1
|  |  | 0.78 | -0.81954 |  | 3.1158 | -7.4423 | 3.2246 | -7.2421 | -7.3709 | -8.1321 | 0.0050892 | 0.79225 | 1
|  |  | 0.8 | -0.81258 |  | 3.1291 | -7.379 | 3.238 | -7.1805 | -7.3113 | -8.0855 | 0.0045825 | 0.81909 | 1
|  |  | 0.82 | -0.80558 |  | 3.1424 | -7.3155 | 3.2515 | -7.1187 | -7.2515 | -8.0381 | 0.0040918 | 0.84532 | 1
|  |  | 0.84 | -0.79856 |  | 3.1557 | -7.2517 | 3.2649 | -7.0566 | -7.1915 | -7.9898 | 0.0036198 | 0.8709 | 1
|  |  | 0.86 | -0.79151 |  | 3.1691 | -7.1877 | 3.2783 | -6.9943 | -7.1314 | -7.9408 | 3.1693 | 895.806 | 1000
|  |  | 0.88 | -0.78444 |  | 3.1824 | -7.1235 | 3.2918 | -6.9319 | -7.0712 | -7.8911 | 2.7426 | 920.0142 | 1000
|  |  | 0.9 | -0.77736 |  | 3.1957 | -7.0592 | 3.3052 | -6.8693 | -7.0108 | -7.8406 | 2.3418 | 943.5056 | 1000
|  |  | 0.92 | -0.77026 |  | 3.209 | -6.9948 | 3.3186 | -6.8066 | -6.9504 | -7.7896 | 0.0019687 | 0.96626 | 1
|  |  | 0.94 | -0.76316 |  | 3.2223 | -6.9302 | 3.3321 | -6.7438 | -6.8899 | -7.7379 | 0.0016249 | 0.98827 | 1
|  |  | 0.96 | -0.75605 |  | 3.2356 | -6.8656 | 3.3455 | -6.6809 | -6.8294 | -7.6857 | 0.0013119 | 1.0095 | 1
|  |  | 0.98 | -0.74893 |  | 3.249 | -6.801 | 3.359 | -6.6181 | -6.7689 | -7.6329 | 0.0010307 | 1.03 | 1
|  |  | 1 | -0.74181 |  | 3.2623 | -6.7364 | 3.3724 | -6.5552 | -6.7084 | -7.5797 | 0.00078238 | 1.0497 | 1
|  |  | 1.02 | -0.7347 |  | 3.2756 | -6.6718 | 3.3858 | -6.4923 | -6.648 | -7.526 | 0.00056755 | 1.0686 | 1
|  |  | 1.04 | -0.72759 |  | 3.2889 | -6.6073 | 3.3993 | -6.4295 | -6.5876 | -7.4719 | 0.0003868 | 1.0867 | 1
|  |  | 1.06 | -0.72049 |  | 3.3022 | -6.5428 | 3.4127 | -6.3668 | -6.5273 | -7.4175 | 0.0002405 | 1.104 | 1
|  |  | 1.08 | -0.7134 |  | 3.3155 | -6.4784 | 3.4261 | -6.3041 | -6.467 | -7.3626 | 0.00012882 | 1.1205 | 1
|  |  | 1.1 | -0.70632 |  | 3.3288 | -6.4141 | 3.4396 | -6.2415 | -6.4069 | -7.3075 | 5.1803e-05 | 1.1362 | 1
|  |  | 1.12 | -0.69926 |  | 3.3422 | -6.35 | 3.453 | -6.1791 | -6.3469 | -7.2521 | 9.3332e-06 | 1.1512 | 1
|  |  | 1.14 | -0.69221 |  | 3.3555 | -6.286 | 3.4665 | -6.1169 | -6.287 | -7.1964 | 1.1524e-06 | 1.1653 | 1
|  |  | 1.16 | -0.68518 |  | 3.3688 | -6.2222 | 3.4799 | -6.0548 | -6.2273 | -7.1404 | 2.6878e-05 | 1.1787 | 1
|  |  | 1.18 | -0.67818 |  | 3.3821 | -6.1585 | 3.4933 | -5.9928 | -6.1678 | -7.0843 | 8.6008e-05 | 1.1912 | 1
|  |  | 1.2 | -0.67119 |  | 3.3954 | -6.0951 | 3.5068 | -5.9311 | -6.1084 | -7.0279 | 0.00017793 | 1.203 | 1
|  |  | 1.22 | -0.66423 |  | 3.4087 | -6.0319 | 3.5202 | -5.8696 | -6.0493 | -6.9715 | 0.00030195 | 1.214 | 1
|  |  | 1.24 | -0.6573 |  | 3.422 | -5.969 | 3.5336 | -5.8084 | -5.9903 | -6.9148 | 0.00045726 | 1.2243 | 1
|  |  | 1.26 | -0.6504 |  | 3.4354 | -5.9063 | 3.5471 | -5.7474 | -5.9316 | -6.8581 | 0.000643 | 1.2338 | 1
|  |  | 1.28 | -0.64352 |  | 3.4487 | -5.8438 | 3.5605 | -5.6866 | -5.8731 | -6.8013 | 0.0008582 | 1.2425 | 1
|  |  | 1.3 | -0.63668 |  | 3.462 | -5.7817 | 3.574 | -5.6261 | -5.8149 | -6.7444 | 0.0011019 | 1.2506 | 1
|  |  | 1.32 | -0.62987 |  | 3.4753 | -5.7198 | 3.5874 | -5.5659 | -5.7569 | -6.6875 | 0.0013729 | 1.2579 | 1
|  |  | 1.34 | -0.62309 |  | 3.4886 | -5.6583 | 3.6008 | -5.506 | -5.6991 | -6.6305 | 0.0016703 | 1.2645 | 1
|  |  | 1.36 | -0.61635 |  | 3.5019 | -5.597 | 3.6143 | -5.4465 | -5.6417 | -6.5736 | 0.0019928 | 1.2704 | 1
|  |  | 1.38 | -0.60964 |  | 3.5152 | -5.5361 | 3.6277 | -5.3872 | -5.5845 | -6.5166 | 0.0023392 | 1.2756 | 1
|  |  | 1.4 | -0.60297 |  | 3.5286 | -5.4756 | 3.6411 | -5.3283 | -5.5276 | -6.4597 | 0.0027084 | 1.2802 | 1
|  |  | 1.42 | -0.59634 |  | 3.5419 | -5.4153 | 3.6546 | -5.2697 | -5.471 | -6.4028 | 0.0030991 | 1.2841 | 1
|  |  | 1.44 | -0.58975 |  | 3.5552 | -5.3555 | 3.668 | -5.2114 | -5.4147 | -6.346 | 0.00351 | 1.2873 | 1
|  |  | 1.46 | -0.5832 |  | 3.5685 | -5.296 | 3.6815 | -5.1535 | -5.3588 | -6.2893 | 0.0039399 | 1.29 | 1
|  |  | 1.48 | -0.57669 |  | 3.5818 | -5.2369 | 3.6949 | -5.096 | -5.3031 | -6.2327 | 0.0043876 | 1.292 | 1
|  |  | 1.5 | -0.57022 |  | 3.5951 | -5.1782 | 3.7083 | -5.0389 | -5.2478 | -6.1761 | 0.0048517 | 1.2934 | 1
|  |  | 1.52 | -0.56379 |  | 3.6084 | -5.1198 | 3.7218 | -4.9821 | -5.1928 | -6.1197 | 0.0053309 | 1.2942 | 1
|  |  | 1.54 | -0.55741 |  | 3.6218 | -5.0619 | 3.7352 | -4.9257 | -5.1382 | -6.0635 | 0.0058241 | 1.2945 | 1
|  |  | 1.56 | -0.55108 |  | 3.6351 | -5.0043 | 3.7486 | -4.8697 | -5.0839 | -6.0074 | 0.00633 | 1.2942 | 1
|  |  | 1.58 | -0.54479 |  | 3.6484 | -4.9472 | 3.7621 | -4.8141 | -5.03 | -5.9514 | 0.0068473 | 1.2934 | 1
|  |  | 1.6 | -0.53854 |  | 3.6617 | -4.8905 | 3.7755 | -4.7589 | -4.9764 | -5.8956 | 0.0073749 | 1.2921 | 1
|  |  | 1.62 | -0.53234 |  | 3.675 | -4.8342 | 3.789 | -4.7041 | -4.9231 | -5.84 | 0.0079114 | 1.2902 | 1
|  |  | 1.64 | -0.52619 |  | 3.6883 | -4.7783 | 3.8024 | -4.6498 | -4.8703 | -5.7846 | 0.0084559 | 1.2879 | 1
|  |  | 1.66 | -0.52008 |  | 3.7016 | -4.7229 | 3.8158 | -4.5958 | -4.8178 | -5.7294 | 0.009007 | 1.2851 | 1
|  |  | 1.68 | -0.51403 |  | 3.715 | -4.6679 | 3.8293 | -4.5423 | -4.7657 | -5.6745 | 0.0095637 | 1.2818 | 1
|  |  | 1.7 | -0.50802 |  | 3.7283 | -4.6133 | 3.8427 | -4.4892 | -4.7139 | -5.6197 | 0.010125 | 1.2781 | 1
|  |  | 1.72 | -0.50206 |  | 3.7416 | -4.5592 | 3.8562 | -4.4365 | -4.6626 | -5.5652 | 0.01069 | 1.274 | 1
|  |  | 1.74 | -0.49614 |  | 3.7549 | -4.5055 | 3.8696 | -4.3843 | -4.6116 | -5.5109 | 0.011256 | 1.2694 | 1
|  |  | 1.76 | -0.49028 |  | 3.7682 | -4.4522 | 3.883 | -4.3325 | -4.561 | -5.4569 | 0.011825 | 1.2644 | 1
|  |  | 1.78 | -0.48447 |  | 3.7815 | -4.3994 | 3.8965 | -4.2811 | -4.5108 | -5.4032 | 0.012394 | 1.2591 | 1
|  |  | 1.8 | -0.4787 |  | 3.7948 | -4.3471 | 3.9099 | -4.2302 | -4.461 | -5.3497 | 0.012962 | 1.2534 | 1
|  |  | 1.82 | -0.47299 |  | 3.8082 | -4.2952 | 3.9233 | -4.1797 | -4.4115 | -5.2965 | 0.013529 | 1.2473 | 1
|  |  | 1.84 | -0.46732 |  | 3.8215 | -4.2438 | 3.9368 | -4.1296 | -4.3625 | -5.2436 | 0.014093 | 1.2409 | 1
|  |  | 1.86 | -0.46171 |  | 3.8348 | -4.1928 | 3.9502 | -4.08 | -4.3138 | -5.1909 | 0.014655 | 1.2342 | 1
|  |  | 1.88 | -0.45615 |  | 3.8481 | -4.1423 | 3.9637 | -4.0308 | -4.2656 | -5.1386 | 0.015212 | 1.2271 | 1
|  |  | 1.9 | -0.45063 |  | 3.8614 | -4.0922 | 3.9771 | -3.9821 | -4.2178 | -5.0865 | 0.015765 | 1.2197 | 1
|  |  | 1.92 | -0.44517 |  | 3.8747 | -4.0426 | 3.9905 | -3.9338 | -4.1703 | -5.0348 | 0.016312 | 1.2121 | 1
|  |  | 1.94 | -0.43976 |  | 3.8881 | -3.9934 | 4.004 | -3.886 | -4.1233 | -4.9834 | 0.016853 | 1.2042 | 1
|  |  | 1.96 | -0.4344 |  | 3.9014 | -3.9448 | 4.0174 | -3.8386 | -4.0766 | -4.9323 | 0.017388 | 1.196 | 1
|  |  | 1.98 | -0.42909 |  | 3.9147 | -3.8965 | 4.0308 | -3.7917 | -4.0304 | -4.8815 | 0.017915 | 1.1876 | 1
|  |  | 2 | -0.42382 |  | 3.928 | -3.8488 | 4.0443 | -3.7452 | -3.9845 | -4.831 | 0.018434 | 1.1789 | 1
|  |  | 2.02 | -0.41861 |  | 3.9413 | -3.8014 | 4.0577 | -3.6992 | -3.9391 | -4.7809 | 0.018945 | 1.1701 | 1
|  |  | 2.04 | -0.41346 |  | 3.9546 | -3.7546 | 4.0712 | -3.6536 | -3.894 | -4.7311 | 0.019447 | 1.161 | 1
|  |  | 2.06 | -0.40835 |  | 3.9679 | -3.7082 | 4.0846 | -3.6084 | -3.8494 | -4.6816 | 0.019939 | 1.1517 | 1
|  |  | 2.08 | -0.40329 |  | 3.9813 | -3.6623 | 4.098 | -3.5637 | -3.8052 | -4.6325 | 0.020422 | 1.1422 | 1
|  |  | 2.1 | -0.39828 |  | 3.9946 | -3.6168 | 4.1115 | -3.5195 | -3.7613 | -4.5837 | 0.020894 | 1.1325 | 1
|  |  | 2.12 | -0.39332 |  | 4.0079 | -3.5718 | 4.1249 | -3.4757 | -3.7179 | -4.5353 | 0.021355 | 1.1227 | 1
|  |  | 2.14 | -0.38841 |  | 4.0212 | -3.5272 | 4.1383 | -3.4323 | -3.6748 | -4.4872 | 0.021805 | 1.1128 | 1
|  |  | 2.16 | -0.38356 |  | 4.0345 | -3.4831 | 4.1518 | -3.3894 | -3.6322 | -4.4394 | 0.022244 | 1.1026 | 1
|  |  | 2.18 | -0.37875 |  | 4.0478 | -3.4394 | 4.1652 | -3.3469 | -3.59 | -4.392 | 0.022671 | 1.0924 | 1
|  |  | 2.2 | -0.37399 |  | 4.0611 | -3.3962 | 4.1787 | -3.3048 | -3.5481 | -4.345 | 0.023086 | 1.082 | 1
|  |  | 2.22 | -0.36928 |  | 4.0745 | -3.3534 | 4.1921 | -3.2632 | -3.5067 | -4.2983 | 0.023489 | 1.0715 | 1
|  |  | 2.24 | -0.36462 |  | 4.0878 | -3.3111 | 4.2055 | -3.222 | -3.4656 | -4.252 | 0.02388 | 1.0609 | 1
|  |  | 2.26 | -0.36001 |  | 4.1011 | -3.2692 | 4.219 | -3.1813 | -3.425 | -4.2061 | 0.024258 | 1.0502 | 1
|  |  | 2.28 | -0.35544 |  | 4.1144 | -3.2278 | 4.2324 | -3.141 | -3.3847 | -4.1605 | 0.024624 | 1.0395 | 1
|  |  | 2.3 | -0.35093 |  | 4.1277 | -3.1868 | 4.2458 | -3.1011 | -3.3448 | -4.1153 | 0.024976 | 1.0286 | 1
|  |  | 2.32 | -0.34646 |  | 4.141 | -3.1462 | 4.2593 | -3.0616 | -3.3054 | -4.0704 | 0.025316 | 1.0177 | 1
|  |  | 2.34 | -0.34205 |  | 4.1543 | -3.1061 | 4.2727 | -3.0226 | -3.2663 | -4.0259 | 0.025642 | 1.0067 | 1
|  |  | 2.36 | -0.33768 |  | 4.1677 | -3.0665 | 4.2862 | -2.984 | -3.2276 | -3.9818 | 0.025955 | 0.99563 | 1
|  |  | 2.38 | -0.33336 |  | 4.181 | -3.0272 | 4.2996 | -2.9458 | -3.1892 | -3.938 | 0.026256 | 0.98453 | 1
|  |  | 2.4 | -0.32908 |  | 4.1943 | -2.9884 | 4.313 | -2.908 | -3.1513 | -3.8946 | 0.026543 | 0.9734 | 1
|  |  | 2.42 | -0.32485 |  | 4.2076 | -2.95 | 4.3265 | -2.8706 | -3.1137 | -3.8516 | 0.026816 | 0.96223 | 1
|  |  | 2.44 | -0.32067 |  | 4.2209 | -2.912 | 4.3399 | -2.8337 | -3.0766 | -3.8089 | 0.027077 | 0.95104 | 1
|  |  | 2.46 | -0.31654 |  | 4.2342 | -2.8745 | 4.3533 | -2.7971 | -3.0398 | -3.7666 | 0.027324 | 0.93983 | 1
|  |  | 2.48 | -0.31245 |  | 4.2475 | -2.8373 | 4.3668 | -2.761 | -3.0034 | -3.7247 | 0.027559 | 0.92861 | 1
|  |  | 2.5 | -0.30841 |  | 4.2609 | -2.8006 | 4.3802 | -2.7253 | -2.9673 | -3.6831 | 0.02778 | 0.91738 | 1
|  |  | 2.52 | -0.30441 |  | 4.2742 | -2.7643 | 4.3937 | -2.69 | -2.9316 | -3.6419 | 0.027988 | 0.90615 | 1
|  |  | 2.54 | -0.30046 |  | 4.2875 | -2.7285 | 4.4071 | -2.6551 | -2.8963 | -3.6011 | 0.028183 | 0.89493 | 1
|  |  | 2.56 | -0.29655 |  | 4.3008 | -2.693 | 4.4205 | -2.6205 | -2.8614 | -3.5606 | 0.028366 | 0.88372 | 1
|  |  | 2.58 | -0.29269 |  | 4.3141 | -2.6579 | 4.434 | -2.5864 | -2.8268 | -3.5205 | 0.028536 | 0.87252 | 1
|  |  | 2.6 | -0.28887 |  | 4.3274 | -2.6232 | 4.4474 | -2.5527 | -2.7926 | -3.4807 | 0.028693 | 0.86134 | 1
|  |  | 2.62 | -0.2851 |  | 4.3407 | -2.589 | 4.4609 | -2.5193 | -2.7588 | -3.4414 | 0.028838 | 0.85019 | 1
|  |  | 2.64 | -0.28136 |  | 4.3541 | -2.5551 | 4.4743 | -2.4863 | -2.7253 | -3.4023 | 0.02897 | 0.83907 | 1
|  |  | 2.66 | -0.27768 |  | 4.3674 | -2.5216 | 4.4877 | -2.4538 | -2.6921 | -3.3637 | 0.029091 | 0.82799 | 1
|  |  | 2.68 | -0.27403 |  | 4.3807 | -2.4885 | 4.5012 | -2.4215 | -2.6594 | -3.3254 | 0.029199 | 0.81694 | 1
|  |  | 2.7 | -0.27043 |  | 4.394 | -2.4558 | 4.5146 | -2.3897 | -2.6269 | -3.2875 | 0.029296 | 0.80594 | 1
|  |  | 2.72 | -0.26687 |  | 4.4073 | -2.4235 | 4.528 | -2.3583 | -2.5949 | -3.2499 | 0.029381 | 0.79498 | 1
|  |  | 2.74 | -0.26335 |  | 4.4206 | -2.3915 | 4.5415 | -2.3272 | -2.5631 | -3.2127 | 0.029455 | 0.78408 | 1
|  |  | 2.76 | -0.25988 |  | 4.4339 | -2.3599 | 4.5549 | -2.2965 | -2.5318 | -3.1758 | 0.029517 | 0.77323 | 1
|  |  | 2.78 | -0.25644 |  | 4.4473 | -2.3288 | 4.5684 | -2.2661 | -2.5007 | -3.1393 | 0.029568 | 0.76244 | 1
|  |  | 2.8 | -0.25305 |  | 4.4606 | -2.2979 | 4.5818 | -2.2361 | -2.47 | -3.1031 | 0.029609 | 0.75171 | 1
|  |  | 2.82 | -0.24969 |  | 4.4739 | -2.2675 | 4.5952 | -2.2065 | -2.4396 | -3.0673 | 0.029639 | 0.74105 | 1
|  |  | 2.84 | -0.24638 |  | 4.4872 | -2.2374 | 4.6087 | -2.1772 | -2.4096 | -3.0319 | 0.029658 | 0.73045 | 1
|  |  | 2.86 | -0.24311 |  | 4.5005 | -2.2077 | 4.6221 | -2.1483 | -2.3799 | -2.9967 | 0.029668 | 0.71993 | 1
|  |  | 2.88 | -0.23987 |  | 4.5138 | -2.1783 | 4.6355 | -2.1197 | -2.3505 | -2.962 | 0.029667 | 0.70947 | 1
|  |  | 2.9 | -0.23668 |  | 4.5271 | -2.1493 | 4.649 | -2.0914 | -2.3215 | -2.9276 | 0.029657 | 0.6991 | 1
|  |  | 2.92 | -0.23352 |  | 4.5405 | -2.1206 | 4.6624 | -2.0635 | -2.2927 | -2.8935 | 0.029637 | 0.68879 | 1
|  |  | 2.94 | -0.2304 |  | 4.5538 | -2.0923 | 4.6759 | -2.036 | -2.2643 | -2.8597 | 0.029608 | 0.67857 | 1
|  |  | 2.96 | -0.22732 |  | 4.5671 | -2.0643 | 4.6893 | -2.0088 | -2.2363 | -2.8263 | 0.02957 | 0.66844 | 1
|  |  | 2.98 | -0.22428 |  | 4.5804 | -2.0367 | 4.7027 | -1.9819 | -2.2085 | -2.7933 | 0.029523 | 0.65838 | 1
|  |  | 3 | -0.22127 |  | 4.5937 | -2.0094 | 4.7162 | -1.9553 | -2.181 | -2.7606 | 0.029467 | 0.64841 | 1
|  |  | 3.02 | -0.2183 |  | 4.607 | -1.9824 | 4.7296 | -1.9291 | -2.1539 | -2.7282 | 0.029403 | 0.63853 | 1
|  |  | 3.04 | -0.21537 |  | 4.6204 | -1.9558 | 4.743 | -1.9032 | -2.127 | -2.6961 | 0.029331 | 0.62874 | 1
|  |  | 3.06 | -0.21247 |  | 4.6337 | -1.9295 | 4.7565 | -1.8776 | -2.1005 | -2.6644 | 0.029251 | 0.61904 | 1
|  |  | 3.08 | -0.20961 |  | 4.647 | -1.9035 | 4.7699 | -1.8523 | -2.0743 | -2.633 | 0.029163 | 0.60943 | 1
|  |  | 3.1 | -0.20679 |  | 4.6603 | -1.8779 | 4.7834 | -1.8273 | -2.0483 | -2.6019 | 0.029068 | 0.59991 | 1
|  |  | 3.12 | -0.204 |  | 4.6736 | -1.8525 | 4.7968 | -1.8027 | -2.0227 | -2.5711 | 0.028966 | 0.59049 | 1
|  |  | 3.14 | -0.20124 |  | 4.6869 | -1.8275 | 4.8102 | -1.7783 | -1.9974 | -2.5407 | 0.028856 | 0.58116 | 1
|  |  | 3.16 | -0.19852 |  | 4.7002 | -1.8028 | 4.8237 | -1.7543 | -1.9723 | -2.5106 | 0.02874 | 0.57193 | 1
|  |  | 3.18 | -0.19584 |  | 4.7136 | -1.7784 | 4.8371 | -1.7306 | -1.9476 | -2.4807 | 0.028618 | 0.56279 | 1
|  |  | 3.2 | -0.19318 |  | 4.7269 | -1.7543 | 4.8505 | -1.7071 | -1.9231 | -2.4513 | 0.028489 | 0.55376 | 1
|  |  | 3.22 | -0.19056 |  | 4.7402 | -1.7305 | 4.864 | -1.684 | -1.8989 | -2.4221 | 0.028354 | 0.54482 | 1
|  |  | 3.24 | -0.18798 |  | 4.7535 | -1.707 | 4.8774 | -1.6611 | -1.875 | -2.3932 | 0.028213 | 0.53598 | 1
|  |  | 3.26 | -0.18542 |  | 4.7668 | -1.6838 | 4.8909 | -1.6385 | -1.8514 | -2.3646 | 0.028067 | 0.52724 | 1
|  |  | 3.28 | -0.1829 |  | 4.7801 | -1.6609 | 4.9043 | -1.6163 | -1.828 | -2.3364 | 0.027915 | 0.5186 | 1
|  |  | 3.3 | -0.18041 |  | 4.7934 | -1.6383 | 4.9177 | -1.5942 | -1.8049 | -2.3084 | 0.027758 | 0.51006 | 1
|  |  | 3.32 | -0.17795 |  | 4.8068 | -1.616 | 4.9312 | -1.5725 | -1.7821 | -2.2808 | 0.027596 | 0.50163 | 1
|  |  | 3.34 | -0.17553 |  | 4.8201 | -1.594 | 4.9446 | -1.5511 | -1.7596 | -2.2534 | 0.027429 | 0.49329 | 1
|  |  | 3.36 | -0.17313 |  | 4.8334 | -1.5722 | 4.958 | -1.5299 | -1.7373 | -2.2264 | 0.027257 | 0.48505 | 1
|  |  | 3.38 | -0.17077 |  | 4.8467 | -1.5507 | 4.9715 | -1.509 | -1.7153 | -2.1996 | 0.027081 | 0.47692 | 1
|  |  | 3.4 | -0.16843 |  | 4.86 | -1.5295 | 4.9849 | -1.4884 | -1.6935 | -2.1731 | 0.026901 | 0.46889 | 1
|  |  | 3.42 | -0.16613 |  | 4.8733 | -1.5086 | 4.9984 | -1.468 | -1.672 | -2.1469 | 0.026717 | 0.46095 | 1
|  |  | 3.44 | -0.16385 |  | 4.8866 | -1.4879 | 5.0118 | -1.4479 | -1.6508 | -2.121 | 0.02653 | 0.45312 | 1
|  |  | 3.46 | -0.1616 |  | 4.9 | -1.4675 | 5.0252 | -1.428 | -1.6298 | -2.0954 | 0.026338 | 0.44539 | 1
|  |  | 3.48 | -0.15939 |  | 4.9133 | -1.4474 | 5.0387 | -1.4084 | -1.6091 | -2.0701 | 0.026143 | 0.43777 | 1
|  |  | 3.5 | -0.1572 |  | 4.9266 | -1.4275 | 5.0521 | -1.3891 | -1.5886 | -2.045 | 0.025945 | 0.43024 | 1
|  |  | 3.52 | -0.15504 |  | 4.9399 | -1.4079 | 5.0655 | -1.37 | -1.5683 | -2.0202 | 0.025744 | 0.42281 | 1
|  |  | 3.54 | -0.1529 |  | 4.9532 | -1.3885 | 5.079 | -1.3512 | -1.5483 | -1.9957 | 0.02554 | 0.41548 | 1
|  |  | 3.56 | -0.1508 |  | 4.9665 | -1.3694 | 5.0924 | -1.3326 | -1.5286 | -1.9715 | 0.025333 | 0.40825 | 1
|  |  | 3.58 | -0.14872 |  | 4.9798 | -1.3505 | 5.1059 | -1.3142 | -1.509 | -1.9475 | 0.025124 | 0.40113 | 1
|  |  | 3.6 | -0.14667 |  | 4.9932 | -1.3319 | 5.1193 | -1.2961 | -1.4897 | -1.9239 | 0.024912 | 0.3941 | 1
|  |  | 3.62 | -0.14465 |  | 5.0065 | -1.3135 | 5.1327 | -1.2782 | -1.4707 | -1.9004 | 0.024698 | 0.38717 | 1
|  |  | 3.64 | -0.14265 |  | 5.0198 | -1.2954 | 5.1462 | -1.2605 | -1.4519 | -1.8773 | 0.024482 | 0.38033 | 1
|  |  | 3.66 | -0.14068 |  | 5.0331 | -1.2775 | 5.1596 | -1.2431 | -1.4333 | -1.8543 | 0.024264 | 0.3736 | 1
|  |  | 3.68 | -0.13873 |  | 5.0464 | -1.2598 | 5.1731 | -1.2259 | -1.4149 | -1.8317 | 0.024045 | 0.36696 | 1
|  |  | 3.7 | -0.13681 |  | 5.0597 | -1.2424 | 5.1865 | -1.209 | -1.3967 | -1.8093 | 0.023823 | 0.36041 | 1
|  |  | 3.72 | -0.13492 |  | 5.073 | -1.2252 | 5.1999 | -1.1922 | -1.3788 | -1.7872 | 0.023601 | 0.35397 | 1
|  |  | 3.74 | -0.13305 |  | 5.0864 | -1.2082 | 5.2134 | -1.1757 | -1.3611 | -1.7653 | 0.023376 | 0.34761 | 1
|  |  | 3.76 | -0.1312 |  | 5.0997 | -1.1914 | 5.2268 | -1.1594 | -1.3436 | -1.7436 | 0.023151 | 0.34135 | 1
|  |  | 3.78 | -0.12938 |  | 5.113 | -1.1749 | 5.2402 | -1.1433 | -1.3263 | -1.7222 | 0.022925 | 0.33519 | 1
|  |  | 3.8 | -0.12758 |  | 5.1263 | -1.1586 | 5.2537 | -1.1274 | -1.3092 | -1.7011 | 0.022697 | 0.32912 | 1
|  |  | 3.82 | -0.12581 |  | 5.1396 | -1.1425 | 5.2671 | -1.1117 | -1.2924 | -1.6802 | 0.022469 | 0.32314 | 1
|  |  | 3.84 | -0.12406 |  | 5.1529 | -1.1266 | 5.2806 | -1.0963 | -1.2757 | -1.6595 | 0.02224 | 0.31725 | 1
|  |  | 3.86 | -0.12233 |  | 5.1662 | -1.1109 | 5.294 | -1.081 | -1.2593 | -1.6391 | 0.02201 | 0.31145 | 1
|  |  | 3.88 | -0.12063 |  | 5.1796 | -1.0954 | 5.3074 | -1.066 | -1.243 | -1.6189 | 0.02178 | 0.30574 | 1
|  |  | 3.9 | -0.11895 |  | 5.1929 | -1.0802 | 5.3209 | -1.0511 | -1.227 | -1.5989 | 0.02155 | 0.30012 | 1
|  |  | 3.92 | -0.11729 |  | 5.2062 | -1.0651 | 5.3343 | -1.0364 | -1.2111 | -1.5792 | 0.021319 | 0.29459 | 1
|  |  | 3.94 | -0.11565 |  | 5.2195 | -1.0502 | 5.3477 | -1.022 | -1.1954 | -1.5597 | 0.021088 | 0.28914 | 1
|  |  | 3.96 | -0.11404 |  | 5.2328 | -1.0356 | 5.3612 | -1.0077 | -1.18 | -1.5404 | 0.020857 | 0.28378 | 1
|  |  | 3.98 | -0.11244 |  | 5.2461 | -1.0211 | 5.3746 | -0.99362 | -1.1647 | -1.5214 | 0.020627 | 0.27851 | 1
|  |  | 4 | -0.11087 |  | 5.2595 | -1.0068 | 5.3881 | -0.97973 | -1.1496 | -1.5025 | 0.020396 | 0.27332 | 1
|  |  | 4.02 | -0.10932 |  | 5.2728 | -0.99273 | 5.4015 | -0.96602 | -1.1347 | -1.4839 | 0.020165 | 0.26821 | 1
|  |  | 4.04 | -0.10779 |  | 5.2861 | -0.97883 | 5.4149 | -0.95249 | -1.12 | -1.4655 | 0.019935 | 0.26319 | 1
|  |  | 4.06 | -0.10628 |  | 5.2994 | -0.96512 | 5.4284 | -0.93915 | -1.1055 | -1.4473 | 0.019705 | 0.25825 | 1
|  |  | 4.08 | -0.10479 |  | 5.3127 | -0.95159 | 5.4418 | -0.92599 | -1.0911 | -1.4294 | 0.019476 | 0.25339 | 1
|  |  | 4.1 | -0.10332 |  | 5.326 | -0.93824 | 5.4552 | -0.913 | -1.077 | -1.4116 | 0.019247 | 0.2486 | 1
|  |  | 4.12 | -0.10187 |  | 5.3393 | -0.92507 | 5.4687 | -0.90019 | -1.063 | -1.3941 | 0.019019 | 0.2439 | 1
|  |  | 4.14 | -0.10044 |  | 5.3527 | -0.91208 | 5.4821 | -0.88755 | -1.0492 | -1.3767 | 0.018791 | 0.23928 | 1
|  |  | 4.16 | -0.099027 |  | 5.366 | -0.89927 | 5.4956 | -0.87507 | -1.0355 | -1.3596 | 0.018564 | 0.23473 | 1
|  |  | 4.18 | -0.097635 |  | 5.3793 | -0.88662 | 5.509 | -0.86277 | -1.022 | -1.3426 | 0.018339 | 0.23026 | 1
|  |  | 4.2 | -0.096262 |  | 5.3926 | -0.87415 | 5.5224 | -0.85064 | -1.0087 | -1.3259 | 0.018113 | 0.22587 | 1
|  |  | 4.22 | -0.094907 |  | 5.4059 | -0.86185 | 5.5359 | -0.83866 | -0.9956 | -1.3094 | 0.017889 | 0.22155 | 1
|  |  | 4.24 | -0.09357 |  | 5.4192 | -0.84971 | 5.5493 | -0.82685 | -0.98263 | -1.293 | 0.017666 | 0.2173 | 1
|  |  | 4.26 | -0.092252 |  | 5.4325 | -0.83774 | 5.5627 | -0.8152 | -0.96982 | -1.2769 | 0.017444 | 0.21312 | 1
|  |  | 4.28 | -0.090951 |  | 5.4459 | -0.82593 | 5.5762 | -0.80371 | -0.95717 | -1.2609 | 0.017223 | 0.20902 | 1
|  |  | 4.3 | -0.089668 |  | 5.4592 | -0.81428 | 5.5896 | -0.79237 | -0.94468 | -1.2451 | 0.017004 | 0.20499 | 1
|  |  | 4.32 | -0.088403 |  | 5.4725 | -0.80278 | 5.6031 | -0.78119 | -0.93234 | -1.2295 | 0.016785 | 0.20103 | 1
|  |  | 4.34 | -0.087154 |  | 5.4858 | -0.79145 | 5.6165 | -0.77016 | -0.92016 | -1.2142 | 0.016568 | 0.19713 | 1
|  |  | 4.36 | -0.085923 |  | 5.4991 | -0.78026 | 5.6299 | -0.75927 | -0.90814 | -1.1989 | 0.016352 | 0.19331 | 1
|  |  | 4.38 | -0.084708 |  | 5.5124 | -0.76923 | 5.6434 | -0.74854 | -0.89627 | -1.1839 | 0.016138 | 0.18955 | 1
|  |  | 4.4 | -0.08351 |  | 5.5257 | -0.75835 | 5.6568 | -0.73795 | -0.88455 | -1.1691 | 0.015925 | 0.18585 | 1
|  |  | 4.42 | -0.082328 |  | 5.5391 | -0.74762 | 5.6702 | -0.72751 | -0.87297 | -1.1544 | 0.015713 | 0.18222 | 1
|  |  | 4.44 | -0.081162 |  | 5.5524 | -0.73704 | 5.6837 | -0.71721 | -0.86155 | -1.1399 | 0.015503 | 0.17866 | 1
|  |  | 4.46 | -0.080013 |  | 5.5657 | -0.7266 | 5.6971 | -0.70705 | -0.85026 | -1.1256 | 0.015294 | 0.17516 | 1
|  |  | 4.48 | -0.078879 |  | 5.579 | -0.7163 | 5.7106 | -0.69703 | -0.83913 | -1.1114 | 0.015087 | 0.17172 | 1
|  |  | 4.5 | -0.07776 |  | 5.5923 | -0.70614 | 5.724 | -0.68714 | -0.82813 | -1.0974 | 0.014881 | 0.16834 | 1
|  |  | 4.52 | -0.076657 |  | 5.6056 | -0.69612 | 5.7374 | -0.67739 | -0.81727 | -1.0836 | 0.014677 | 0.16503 | 1
|  |  | 4.54 | -0.075569 |  | 5.6189 | -0.68624 | 5.7509 | -0.66778 | -0.80655 | -1.07 | 0.014475 | 0.16177 | 1
|  |  | 4.56 | -0.074495 |  | 5.6323 | -0.67649 | 5.7643 | -0.65829 | -0.79597 | -1.0565 | 0.014274 | 0.15857 | 1
|  |  | 4.58 | -0.073437 |  | 5.6456 | -0.66688 | 5.7778 | -0.64894 | -0.78552 | -1.0432 | 0.014075 | 0.15543 | 1
|  |  | 4.6 | -0.072393 |  | 5.6589 | -0.6574 | 5.7912 | -0.63971 | -0.7752 | -1.03 | 0.013878 | 0.15235 | 1
|  |  | 4.62 | -0.071363 |  | 5.6722 | -0.64805 | 5.8046 | -0.63062 | -0.76502 | -1.017 | 0.013682 | 0.14932 | 1
|  |  | 4.64 | -0.070348 |  | 5.6855 | -0.63883 | 5.8181 | -0.62164 | -0.75497 | -1.0042 | 0.013489 | 0.14635 | 1
|  |  | 4.66 | -0.069346 |  | 5.6988 | -0.62973 | 5.8315 | -0.61279 | -0.74504 | -0.99151 | 0.013296 | 0.14343 | 1
|  |  | 4.68 | -0.068358 |  | 5.7121 | -0.62076 | 5.8449 | -0.60406 | -0.73525 | -0.97899 | 0.013106 | 0.14057 | 1
|  |  | 4.7 | -0.067384 |  | 5.7255 | -0.61192 | 5.8584 | -0.59546 | -0.72557 | -0.96661 | 0.012918 | 0.13776 | 1
|  |  | 4.72 | -0.066424 |  | 5.7388 | -0.60319 | 5.8718 | -0.58697 | -0.71602 | -0.95439 | 0.012731 | 0.135 | 1
|  |  | 4.74 | -0.065476 |  | 5.7521 | -0.59459 | 5.8853 | -0.57859 | -0.7066 | -0.94231 | 0.012546 | 0.13229 | 1
|  |  | 4.76 | -0.064542 |  | 5.7654 | -0.5861 | 5.8987 | -0.57034 | -0.69729 | -0.93038 | 0.012363 | 0.12963 | 1
|  |  | 4.78 | -0.06362 |  | 5.7787 | -0.57774 | 5.9121 | -0.56219 | -0.68811 | -0.9186 | 0.012182 | 0.12702 | 1
|  |  | 4.8 | -0.062712 |  | 5.792 | -0.56948 | 5.9256 | -0.55416 | -0.67904 | -0.90696 | 0.012002 | 0.12446 | 1
|  |  | 4.82 | -0.061816 |  | 5.8053 | -0.56135 | 5.939 | -0.54625 | -0.67009 | -0.89546 | 0.011825 | 0.12195 | 1
|  |  | 4.84 | -0.060932 |  | 5.8187 | -0.55332 | 5.9524 | -0.53844 | -0.66125 | -0.88411 | 0.011649 | 0.11949 | 1
|  |  | 4.86 | -0.06006 |  | 5.832 | -0.54541 | 5.9659 | -0.53074 | -0.65253 | -0.87289 | 0.011475 | 0.11707 | 1
|  |  | 4.88 | -0.059201 |  | 5.8453 | -0.5376 | 5.9793 | -0.52314 | -0.64392 | -0.86181 | 0.011303 | 0.1147 | 1
|  |  | 4.9 | -0.058353 |  | 5.8586 | -0.52991 | 5.9928 | -0.51565 | -0.63542 | -0.85087 | 0.011133 | 0.11237 | 1
|  |  | 4.92 | -0.057518 |  | 5.8719 | -0.52232 | 6.0062 | -0.50827 | -0.62703 | -0.84006 | 0.010965 | 0.11009 | 1
|  |  | 4.94 | -0.056694 |  | 5.8852 | -0.51483 | 6.0196 | -0.50098 | -0.61875 | -0.82938 | 0.010798 | 0.10785 | 1
|  |  | 4.96 | -0.055881 |  | 5.8986 | -0.50745 | 6.0331 | -0.4938 | -0.61058 | -0.81884 | 0.010634 | 0.10565 | 1
|  |  | 4.98 | -0.05508 |  | 5.9119 | -0.50018 | 6.0465 | -0.48672 | -0.60251 | -0.80843 | 0.010471 | 0.10349 | 1
|  |  | 5 | -0.054289 |  | 5.9252 | -0.493 | 6.0599 | -0.47974 | -0.59454 | -0.79814 | 0.010311 | 0.10138 | 1
|  |  | 5.02 | -0.05351 |  | 5.9385 | -0.48593 | 6.0734 | -0.47285 | -0.58668 | -0.78798 | 0.010152 | 0.099307 | 1
|  |  | 5.04 | -0.052742 |  | 5.9518 | -0.47895 | 6.0868 | -0.46606 | -0.57892 | -0.77795 | 0.0099947 | 0.097273 | 1
|  |  | 5.06 | -0.051984 |  | 5.9651 | -0.47207 | 6.1003 | -0.45937 | -0.57126 | -0.76804 | 0.0098395 | 0.095279 | 1
|  |  | 5.08 | -0.051237 |  | 5.9784 | -0.46528 | 6.1137 | -0.45277 | -0.5637 | -0.75825 | 0.0096862 | 0.093323 | 1
|  |  | 5.1 | -0.0505 |  | 5.9918 | -0.45859 | 6.1271 | -0.44626 | -0.55624 | -0.74859 | 0.0095348 | 0.091405 | 1
|  |  | 5.12 | -0.049774 |  | 6.0051 | -0.452 | 6.1406 | -0.43984 | -0.54887 | -0.73904 | 0.0093851 | 0.089524 | 1
|  |  | 5.14 | -0.049058 |  | 6.0184 | -0.44549 | 6.154 | -0.43351 | -0.54161 | -0.72962 | 0.0092374 | 0.087679 | 1
|  |  | 5.16 | -0.048352 |  | 6.0317 | -0.43908 | 6.1674 | -0.42727 | -0.53443 | -0.72031 | 0.0090914 | 0.085871 | 1
|  |  | 5.18 | -0.047655 |  | 6.045 | -0.43276 | 6.1809 | -0.42112 | -0.52735 | -0.71111 | 0.0089473 | 0.084097 | 1
|  |  | 5.2 | -0.046969 |  | 6.0583 | -0.42652 | 6.1943 | -0.41505 | -0.52036 | -0.70203 | 0.008805 | 0.082359 | 1
|  |  | 5.22 | -0.046292 |  | 6.0716 | -0.42038 | 6.2078 | -0.40907 | -0.51346 | -0.69306 | 0.0086645 | 0.080654 | 1
|  |  | 5.24 | -0.045624 |  | 6.085 | -0.41431 | 6.2212 | -0.40317 | -0.50665 | -0.68421 | 0.0085258 | 0.078983 | 1
|  |  | 5.26 | -0.044966 |  | 6.0983 | -0.40834 | 6.2346 | -0.39735 | -0.49993 | -0.67546 | 0.0083889 | 0.077344 | 1
|  |  | 5.28 | -0.044317 |  | 6.1116 | -0.40245 | 6.2481 | -0.39162 | -0.4933 | -0.66682 | 0.0082537 | 0.075738 | 1
|  |  | 5.3 | -0.043678 |  | 6.1249 | -0.39664 | 6.2615 | -0.38597 | -0.48675 | -0.6583 | 0.0081204 | 0.074164 | 1
|  |  | 5.32 | -0.043047 |  | 6.1382 | -0.39091 | 6.2749 | -0.38039 | -0.48029 | -0.64987 | 0.0079887 | 0.07262 | 1
|  |  | 5.34 | -0.042425 |  | 6.1515 | -0.38526 | 6.2884 | -0.3749 | -0.47391 | -0.64156 | 0.0078589 | 0.071108 | 1
|  |  | 5.36 | -0.041812 |  | 6.1648 | -0.37969 | 6.3018 | -0.36948 | -0.46762 | -0.63334 | 0.0077307 | 0.069625 | 1
|  |  | 5.38 | -0.041207 |  | 6.1782 | -0.3742 | 6.3153 | -0.36413 | -0.4614 | -0.62523 | 0.0076043 | 0.068171 | 1
|  |  | 5.4 | -0.040611 |  | 6.1915 | -0.36879 | 6.3287 | -0.35887 | -0.45527 | -0.61722 | 0.0074796 | 0.066747 | 1
|  |  | 5.42 | -0.040023 |  | 6.2048 | -0.36345 | 6.3421 | -0.35367 | -0.44922 | -0.60931 | 0.0073566 | 0.065351 | 1
|  |  | 5.44 | -0.039444 |  | 6.2181 | -0.35819 | 6.3556 | -0.34855 | -0.44325 | -0.6015 | 0.0072353 | 0.063982 | 1
|  |  | 5.46 | -0.038873 |  | 6.2314 | -0.353 | 6.369 | -0.34351 | -0.43736 | -0.59379 | 0.0071157 | 0.062641 | 1
|  |  | 5.48 | -0.03831 |  | 6.2447 | -0.34789 | 6.3825 | -0.33853 | -0.43154 | -0.58617 | 0.0069977 | 0.061327 | 1
|  |  | 5.5 | -0.037754 |  | 6.258 | -0.34285 | 6.3959 | -0.33362 | -0.4258 | -0.57865 | 0.0068814 | 0.060039 | 1
|  |  | 5.52 | -0.037207 |  | 6.2714 | -0.33788 | 6.4093 | -0.32879 | -0.42014 | -0.57123 | 0.0067666 | 0.058777 | 1
|  |  | 5.54 | -0.036667 |  | 6.2847 | -0.33298 | 6.4228 | -0.32402 | -0.41455 | -0.5639 | 0.0066536 | 0.057541 | 1
|  |  | 5.56 | -0.036135 |  | 6.298 | -0.32815 | 6.4362 | -0.31932 | -0.40903 | -0.55666 | 0.0065421 | 0.056329 | 1
|  |  | 5.58 | -0.035611 |  | 6.3113 | -0.32338 | 6.4496 | -0.31468 | -0.40358 | -0.54951 | 0.0064322 | 0.055142 | 1
|  |  | 5.6 | -0.035094 |  | 6.3246 | -0.31869 | 6.4631 | -0.31011 | -0.39821 | -0.54245 | 0.0063238 | 0.053979 | 1
|  |  | 5.62 | -0.034584 |  | 6.3379 | -0.31406 | 6.4765 | -0.30561 | -0.39291 | -0.53548 | 0.0062171 | 0.052839 | 1
|  |  | 5.64 | -0.034081 |  | 6.3512 | -0.30949 | 6.49 | -0.30117 | -0.38767 | -0.52859 | 0.0061119 | 0.051722 | 1
|  |  | 5.66 | -0.033586 |  | 6.3646 | -0.30499 | 6.5034 | -0.29679 | -0.38251 | -0.5218 | 0.0060082 | 0.050628 | 1
|  |  | 5.68 | -0.033098 |  | 6.3779 | -0.30056 | 6.5168 | -0.29247 | -0.37741 | -0.51509 | 0.005906 | 0.049556 | 1
|  |  | 5.7 | -0.032616 |  | 6.3912 | -0.29619 | 6.5303 | -0.28822 | -0.37238 | -0.50846 | 0.0058053 | 0.048506 | 1
|  |  | 5.72 | -0.032142 |  | 6.4045 | -0.29188 | 6.5437 | -0.28402 | -0.36742 | -0.50192 | 0.0057061 | 0.047478 | 1
|  |  | 5.74 | -0.031674 |  | 6.4178 | -0.28763 | 6.5571 | -0.27989 | -0.36252 | -0.49546 | 0.0056084 | 0.04647 | 1
|  |  | 5.76 | -0.031212 |  | 6.4311 | -0.28344 | 6.5706 | -0.27581 | -0.35768 | -0.48908 | 0.0055122 | 0.045483 | 1
|  |  | 5.78 | -0.030758 |  | 6.4444 | -0.27931 | 6.584 | -0.2718 | -0.35291 | -0.48278 | 0.0054173 | 0.044516 | 1
|  |  | 5.8 | -0.030309 |  | 6.4578 | -0.27524 | 6.5975 | -0.26783 | -0.3482 | -0.47657 | 0.0053239 | 0.043569 | 1
|  |  | 5.82 | -0.029867 |  | 6.4711 | -0.27123 | 6.6109 | -0.26393 | -0.34356 | -0.47043 | 0.005232 | 0.042641 | 1
|  |  | 5.84 | -0.029432 |  | 6.4844 | -0.26727 | 6.6243 | -0.26008 | -0.33897 | -0.46436 | 0.0051414 | 0.041732 | 1
|  |  | 5.86 | -0.029002 |  | 6.4977 | -0.26337 | 6.6378 | -0.25629 | -0.33445 | -0.45838 | 0.0050521 | 0.040842 | 1
|  |  | 5.88 | -0.028579 |  | 6.511 | -0.25953 | 6.6512 | -0.25255 | -0.32998 | -0.45247 | 0.0049643 | 0.039971 | 1
|  |  | 5.9 | -0.028162 |  | 6.5243 | -0.25574 | 6.6646 | -0.24886 | -0.32558 | -0.44664 | 0.0048778 | 0.039117 | 1
|  |  | 5.92 | -0.027751 |  | 6.5377 | -0.252 | 6.6781 | -0.24522 | -0.32123 | -0.44088 | 0.0047926 | 0.038281 | 1
|  |  | 5.94 | -0.027345 |  | 6.551 | -0.24832 | 6.6915 | -0.24164 | -0.31694 | -0.43519 | 0.0047087 | 0.037462 | 1
|  |  | 5.96 | -0.026945 |  | 6.5643 | -0.24469 | 6.705 | -0.23811 | -0.31271 | -0.42958 | 0.0046262 | 0.03666 | 1
|  |  | 5.98 | -0.026551 |  | 6.5776 | -0.24111 | 6.7184 | -0.23463 | -0.30853 | -0.42403 | 0.0045449 | 0.035874 | 1
|  |  | 6 | -0.026163 |  | 6.5909 | -0.23759 | 6.7318 | -0.2312 | -0.30441 | -0.41856 | 0.0044649 | 0.035105 | 1
|  |  | 6.02 | -0.02578 |  | 6.6042 | -0.23411 | 6.7453 | -0.22781 | -0.30034 | -0.41315 | 0.0043861 | 0.034352 | 1
|  |  | 6.04 | -0.025403 |  | 6.6175 | -0.23068 | 6.7587 | -0.22448 | -0.29632 | -0.40782 | 0.0043086 | 0.033614 | 1
|  |  | 6.06 | -0.025031 |  | 6.6309 | -0.22731 | 6.7721 | -0.22119 | -0.29236 | -0.40255 | 0.0042323 | 0.032892 | 1
|  |  | 6.08 | -0.024664 |  | 6.6442 | -0.22398 | 6.7856 | -0.21795 | -0.28845 | -0.39735 | 0.0041572 | 0.032185 | 1
|  |  | 6.1 | -0.024303 |  | 6.6575 | -0.22069 | 6.799 | -0.21476 | -0.2846 | -0.39222 | 0.0040834 | 0.031492 | 1
|  |  | 6.12 | -0.023947 |  | 6.6708 | -0.21746 | 6.8125 | -0.21161 | -0.28079 | -0.38715 | 0.0040107 | 0.030814 | 1
|  |  | 6.14 | -0.023596 |  | 6.6841 | -0.21427 | 6.8259 | -0.20851 | -0.27703 | -0.38214 | 0.0039391 | 0.03015 | 1
|  |  | 6.16 | -0.02325 |  | 6.6974 | -0.21113 | 6.8393 | -0.20545 | -0.27333 | -0.3772 | 0.0038687 | 0.0295 | 1
|  |  | 6.18 | -0.022908 |  | 6.7107 | -0.20803 | 6.8528 | -0.20243 | -0.26967 | -0.37233 | 0.0037994 | 0.028863 | 1
|  |  | 6.2 | -0.022572 |  | 6.7241 | -0.20498 | 6.8662 | -0.19946 | -0.26606 | -0.36751 | 0.0037313 | 0.02824 | 1
|  |  | 6.22 | -0.022241 |  | 6.7374 | -0.20197 | 6.8796 | -0.19653 | -0.2625 | -0.36276 | 0.0036643 | 0.02763 | 1
|  |  | 6.24 | -0.021914 |  | 6.7507 | -0.199 | 6.8931 | -0.19365 | -0.25899 | -0.35806 | 0.0035983 | 0.027033 | 1
|  |  | 6.26 | -0.021592 |  | 6.764 | -0.19608 | 6.9065 | -0.1908 | -0.25552 | -0.35343 | 0.0035334 | 0.026448 | 1
|  |  | 6.28 | -0.021275 |  | 6.7773 | -0.1932 | 6.92 | -0.188 | -0.2521 | -0.34886 | 0.0034696 | 0.025875 | 1
|  |  | 6.3 | -0.020962 |  | 6.7906 | -0.19036 | 6.9334 | -0.18523 | -0.24872 | -0.34434 | 0.0034068 | 0.025315 | 1
|  |  | 6.32 | -0.020654 |  | 6.8039 | -0.18756 | 6.9468 | -0.18251 | -0.24539 | -0.33988 | 0.0033451 | 0.024766 | 1
|  |  | 6.34 | -0.02035 |  | 6.8173 | -0.1848 | 6.9603 | -0.17982 | -0.24211 | -0.33548 | 0.0032844 | 0.024229 | 1
|  |  | 6.36 | -0.02005 |  | 6.8306 | -0.18208 | 6.9737 | -0.17718 | -0.23886 | -0.33114 | 0.0032246 | 0.023703 | 1
|  |  | 6.38 | -0.019755 |  | 6.8439 | -0.1794 | 6.9872 | -0.17457 | -0.23566 | -0.32685 | 0.0031659 | 0.023189 | 1
|  |  | 6.4 | -0.019464 |  | 6.8572 | -0.17675 | 7.0006 | -0.172 | -0.2325 | -0.32261 | 0.0031082 | 0.022685 | 1
|  |  | 6.42 | -0.019177 |  | 6.8705 | -0.17415 | 7.014 | -0.16946 | -0.22939 | -0.31843 | 0.0030514 | 0.022192 | 1
|  |  | 6.44 | -0.018895 |  | 6.8838 | -0.17158 | 7.0275 | -0.16697 | -0.22631 | -0.31431 | 0.0029955 | 0.021709 | 1
|  |  | 6.46 | -0.018616 |  | 6.8971 | -0.16905 | 7.0409 | -0.16451 | -0.22328 | -0.31023 | 0.0029406 | 0.021236 | 1
|  |  | 6.48 | -0.018342 |  | 6.9105 | -0.16656 | 7.0543 | -0.16208 | -0.22029 | -0.30621 | 0.0028867 | 0.020774 | 1
|  |  | 6.5 | -0.018071 |  | 6.9238 | -0.1641 | 7.0678 | -0.15969 | -0.21733 | -0.30224 | 0.0028336 | 0.020321 | 1
|  |  | 6.52 | -0.017804 |  | 6.9371 | -0.16168 | 7.0812 | -0.15733 | -0.21442 | -0.29832 | 0.0027814 | 0.019878 | 1
|  |  | 6.54 | -0.017541 |  | 6.9504 | -0.15929 | 7.0947 | -0.15501 | -0.21154 | -0.29445 | 0.0027301 | 0.019444 | 1
|  |  | 6.56 | -0.017282 |  | 6.9637 | -0.15694 | 7.1081 | -0.15272 | -0.20871 | -0.29063 | 0.0026797 | 0.01902 | 1
|  |  | 6.58 | -0.017027 |  | 6.977 | -0.15462 | 7.1215 | -0.15046 | -0.20591 | -0.28686 | 0.0026301 | 0.018604 | 1
|  |  | 6.6 | -0.016776 |  | 6.9903 | -0.15234 | 7.135 | -0.14824 | -0.20315 | -0.28314 | 0.0025814 | 0.018198 | 1
|  |  | 6.62 | -0.016528 |  | 7.0037 | -0.15009 | 7.1484 | -0.14605 | -0.20042 | -0.27946 | 0.0025335 | 0.0178 | 1
|  |  | 6.64 | -0.016283 |  | 7.017 | -0.14787 | 7.1618 | -0.14389 | -0.19773 | -0.27584 | 0.0024864 | 0.01741 | 1
|  |  | 6.66 | -0.016042 |  | 7.0303 | -0.14568 | 7.1753 | -0.14176 | -0.19508 | -0.27226 | 0.0024402 | 0.017029 | 1
|  |  | 6.68 | -0.015805 |  | 7.0436 | -0.14352 | 7.1887 | -0.13966 | -0.19246 | -0.26872 | 0.0023947 | 0.016656 | 1
|  |  | 6.7 | -0.015571 |  | 7.0569 | -0.1414 | 7.2022 | -0.1376 | -0.18988 | -0.26523 | 0.00235 | 0.016291 | 1
|  |  | 6.72 | -0.01534 |  | 7.0702 | -0.13931 | 7.2156 | -0.13556 | -0.18733 | -0.26179 | 0.0023061 | 0.015934 | 1
|  |  | 6.74 | -0.015113 |  | 7.0835 | -0.13724 | 7.229 | -0.13355 | -0.18481 | -0.25839 | 0.002263 | 0.015584 | 1
|  |  | 6.76 | -0.014889 |  | 7.0969 | -0.13521 | 7.2425 | -0.13157 | -0.18233 | -0.25503 | 0.0022205 | 0.015242 | 1
|  |  | 6.78 | -0.014669 |  | 7.1102 | -0.13321 | 7.2559 | -0.12962 | -0.17988 | -0.25172 | 0.0021789 | 0.014908 | 1
|  |  | 6.8 | -0.014451 |  | 7.1235 | -0.13123 | 7.2693 | -0.1277 | -0.17747 | -0.24845 | 0.0021379 | 0.01458 | 1
|  |  | 6.82 | -0.014237 |  | 7.1368 | -0.12928 | 7.2828 | -0.12581 | -0.17509 | -0.24522 | 0.0020977 | 0.014259 | 1
|  |  | 6.84 | -0.014026 |  | 7.1501 | -0.12737 | 7.2962 | -0.12394 | -0.17273 | -0.24203 | 0.0020582 | 0.013946 | 1
|  |  | 6.86 | -0.013817 |  | 7.1634 | -0.12548 | 7.3097 | -0.1221 | -0.17041 | -0.23889 | 0.0020194 | 0.013639 | 1
|  |  | 6.88 | -0.013612 |  | 7.1768 | -0.12361 | 7.3231 | -0.12029 | -0.16812 | -0.23578 | 0.0019812 | 0.013339 | 1
|  |  | 6.9 | -0.01341 |  | 7.1901 | -0.12178 | 7.3365 | -0.1185 | -0.16587 | -0.23272 | 0.0019438 | 0.013045 | 1
|  |  | 6.92 | -0.013211 |  | 7.2034 | -0.11997 | 7.35 | -0.11674 | -0.16364 | -0.22969 | 0.0019069 | 0.012757 | 1
|  |  | 6.94 | -0.013015 |  | 7.2167 | -0.11819 | 7.3634 | -0.11501 | -0.16144 | -0.2267 | 0.0018708 | 0.012476 | 1
|  |  | 6.96 | -0.012821 |  | 7.23 | -0.11643 | 7.3768 | -0.1133 | -0.15927 | -0.22375 | 0.0018353 | 0.012201 | 1
|  |  | 6.98 | -0.012631 |  | 7.2433 | -0.1147 | 7.3903 | -0.11161 | -0.15713 | -0.22084 | 0.0018004 | 0.011931 | 1
|  |  | 7 | -0.012443 |  | 7.2566 | -0.11299 | 7.4037 | -0.10995 | -0.15502 | -0.21797 | 0.0017661 | 0.011668 | 1
|  |  | 7.02 | -0.012258 |  | 7.27 | -0.11131 | 7.4172 | -0.10832 | -0.15293 | -0.21513 | 0.0017324 | 0.01141 | 1
|  |  | 7.04 | -0.012075 |  | 7.2833 | -0.10965 | 7.4306 | -0.1067 | -0.15088 | -0.21234 | 0.0016994 | 0.011158 | 1
|  |  | 7.06 | -0.011895 |  | 7.2966 | -0.10802 | 7.444 | -0.10512 | -0.14885 | -0.20957 | 0.0016669 | 0.010911 | 1
|  |  | 7.08 | -0.011718 |  | 7.3099 | -0.10641 | 7.4575 | -0.10355 | -0.14685 | -0.20684 | 0.001635 | 0.01067 | 1
|  |  | 7.1 | -0.011544 |  | 7.3232 | -0.10483 | 7.4709 | -0.10201 | -0.14487 | -0.20415 | 0.0016037 | 0.010433 | 1
|  |  | 7.12 | -0.011372 |  | 7.3365 | -0.10327 | 7.4843 | -0.10049 | -0.14293 | -0.20149 | 0.0015729 | 0.010202 | 1
|  |  | 7.14 | -0.011202 |  | 7.3498 | -0.10173 | 7.4978 | -0.098989 | -0.141 | -0.19887 | 0.0015427 | 0.0099764 | 1
|  |  | 7.16 | -0.011035 |  | 7.3632 | -0.10021 | 7.5112 | -0.097513 | -0.13911 | -0.19628 | 0.0015131 | 0.0097552 | 1
|  |  | 7.18 | -0.01087 |  | 7.3765 | -0.098714 | 7.5247 | -0.096059 | -0.13724 | -0.19373 | 0.0014839 | 0.0095389 | 1
|  |  | 7.2 | -0.010708 |  | 7.3898 | -0.097241 | 7.5381 | -0.094625 | -0.13539 | -0.1912 | 0.0014554 | 0.0093272 | 1
|  |  | 7.22 | -0.010548 |  | 7.4031 | -0.09579 | 7.5515 | -0.093213 | -0.13357 | -0.18871 | 0.0014273 | 0.0091202 | 1
|  |  | 7.24 | -0.010391 |  | 7.4164 | -0.09436 | 7.565 | -0.091821 | -0.13177 | -0.18625 | 0.0013997 | 0.0089177 | 1
|  |  | 7.26 | -0.010236 |  | 7.4297 | -0.09295 | 7.5784 | -0.09045 | -0.13 | -0.18383 | 0.0013726 | 0.0087195 | 1
|  |  | 7.28 | -0.010083 |  | 7.443 | -0.091562 | 7.5919 | -0.089098 | -0.12825 | -0.18143 | 0.0013461 | 0.0085257 | 1
|  |  | 7.3 | -0.0099321 |  | 7.4564 | -0.090193 | 7.6053 | -0.087767 | -0.12652 | -0.17907 | 0.00132 | 0.0083362 | 1
|  |  | 7.32 | -0.0097836 |  | 7.4697 | -0.088845 | 7.6187 | -0.086455 | -0.12482 | -0.17674 | 0.0012944 | 0.0081507 | 1
|  |  | 7.34 | -0.0096373 |  | 7.483 | -0.087516 | 7.6322 | -0.085162 | -0.12314 | -0.17443 | 0.0012692 | 0.0079693 | 1
|  |  | 7.36 | -0.0094931 |  | 7.4963 | -0.086207 | 7.6456 | -0.083888 | -0.12148 | -0.17216 | 0.0012445 | 0.0077919 | 1
|  |  | 7.38 | -0.0093511 |  | 7.5096 | -0.084917 | 7.659 | -0.082632 | -0.11985 | -0.16992 | 0.0012203 | 0.0076183 | 1
|  |  | 7.4 | -0.0092111 |  | 7.5229 | -0.083646 | 7.6725 | -0.081396 | -0.11824 | -0.1677 | 0.0011965 | 0.0074485 | 1
|  |  | 7.42 | -0.0090732 |  | 7.5362 | -0.082393 | 7.6859 | -0.080177 | -0.11665 | -0.16551 | 0.0011732 | 0.0072825 | 1
|  |  | 7.44 | -0.0089373 |  | 7.5496 | -0.081159 | 7.6994 | -0.078976 | -0.11507 | -0.16336 | 0.0011503 | 0.00712 | 1
|  |  | 7.46 | -0.0088033 |  | 7.5629 | -0.079943 | 7.7128 | -0.077793 | -0.11353 | -0.16123 | 0.0011278 | 0.0069612 | 1
|  |  | 7.48 | -0.0086714 |  | 7.5762 | -0.078745 | 7.7262 | -0.076627 | -0.112 | -0.15912 | 0.0011057 | 0.0068058 | 1
|  |  | 7.5 | -0.0085414 |  | 7.5895 | -0.077564 | 7.7397 | -0.075478 | -0.11049 | -0.15705 | 0.001084 | 0.0066538 | 1
|  |  | 7.52 | -0.0084133 |  | 7.6028 | -0.076401 | 7.7531 | -0.074346 | -0.109 | -0.155 | 0.0010628 | 0.0065051 | 1
|  |  | 7.54 | -0.0082871 |  | 7.6161 | -0.075255 | 7.7665 | -0.073231 | -0.10753 | -0.15298 | 0.0010419 | 0.0063597 | 1
|  |  | 7.56 | -0.0081627 |  | 7.6294 | -0.074126 | 7.78 | -0.072132 | -0.10609 | -0.15098 | 0.0010214 | 0.0062175 | 1
|  |  | 7.58 | -0.0080402 |  | 7.6428 | -0.073013 | 7.7934 | -0.071049 | -0.10466 | -0.14901 | 0.0010013 | 0.0060784 | 1
|  |  | 7.6 | -0.0079195 |  | 7.6561 | -0.071917 | 7.8069 | -0.069982 | -0.10325 | -0.14707 | 0.00098158 | 0.0059424 | 1
|  |  | 7.62 | -0.0078005 |  | 7.6694 | -0.070837 | 7.8203 | -0.068931 | -0.10186 | -0.14515 | 0.00096222 | 0.0058094 | 1
|  |  | 7.64 | -0.0076833 |  | 7.6827 | -0.069772 | 7.8337 | -0.067895 | -0.10048 | -0.14326 | 0.00094323 | 0.0056793 | 1
|  |  | 7.66 | -0.0075678 |  | 7.696 | -0.068724 | 7.8472 | -0.066875 | -0.099131 | -0.14139 | 0.00092459 | 0.005552 | 1
|  |  | 7.68 | -0.0074541 |  | 7.7093 | -0.06769 | 7.8606 | -0.065869 | -0.097795 | -0.13954 | 0.0009063 | 0.0054276 | 1
|  |  | 7.7 | -0.007342 |  | 7.7226 | -0.066672 | 7.874 | -0.064879 | -0.096478 | -0.13772 | 0.00088835 | 0.0053059 | 1
|  |  | 7.72 | -0.0072315 |  | 7.736 | -0.065669 | 7.8875 | -0.063903 | -0.095178 | -0.13592 | 0.00087074 | 0.0051869 | 1
|  |  | 7.74 | -0.0071227 |  | 7.7493 | -0.064681 | 7.9009 | -0.062941 | -0.093895 | -0.13415 | 0.00085346 | 0.0050705 | 1
|  |  | 7.76 | -0.0070155 |  | 7.7626 | -0.063708 | 7.9144 | -0.061994 | -0.09263 | -0.1324 | 0.00083651 | 0.0049566 | 1
|  |  | 7.78 | -0.0069098 |  | 7.7759 | -0.062748 | 7.9278 | -0.06106 | -0.091382 | -0.13067 | 0.00081988 | 0.0048453 | 1
|  |  | 7.8 | -0.0068058 |  | 7.7892 | -0.061803 | 7.9412 | -0.060141 | -0.09015 | -0.12896 | 0.00080356 | 0.0047365 | 1
|  |  | 7.82 | -0.0067032 |  | 7.8025 | -0.060872 | 7.9547 | -0.059234 | -0.088935 | -0.12728 | 0.00078756 | 0.00463 | 1
|  |  | 7.84 | -0.0066022 |  | 7.8159 | -0.059955 | 7.9681 | -0.058342 | -0.087737 | -0.12562 | 0.00077185 | 0.0045259 | 1
|  |  | 7.86 | -0.0065027 |  | 7.8292 | -0.059051 | 7.9815 | -0.057462 | -0.086554 | -0.12398 | 0.00075645 | 0.0044241 | 1
|  |  | 7.88 | -0.0064046 |  | 7.8425 | -0.05816 | 7.995 | -0.056596 | -0.085388 | -0.12236 | 0.00074133 | 0.0043245 | 1
|  |  | 7.9 | -0.006308 |  | 7.8558 | -0.057283 | 8.0084 | -0.055742 | -0.084237 | -0.12076 | 0.00072651 | 0.0042272 | 1
|  |  | 7.92 | -0.0062128 |  | 7.8691 | -0.056418 | 8.0219 | -0.054901 | -0.083101 | -0.11918 | 0.00071196 | 0.004132 | 1
|  |  | 7.94 | -0.006119 |  | 7.8824 | -0.055567 | 8.0353 | -0.054072 | -0.081981 | -0.11762 | 0.0006977 | 0.0040389 | 1
|  |  | 7.96 | -0.0060266 |  | 7.8957 | -0.054728 | 8.0487 | -0.053256 | -0.080876 | -0.11609 | 0.00068371 | 0.0039479 | 1
|  |  | 7.98 | -0.0059356 |  | 7.9091 | -0.053901 | 8.0622 | -0.052451 | -0.079785 | -0.11457 | 0.00066998 | 0.0038589 | 1
|  |  | 8 | -0.0058459 |  | 7.9224 | -0.053087 | 8.0756 | -0.051659 | -0.07871 | -0.11307 | 0.00065652 | 0.0037719 | 1

## fit_FCC&HCP
Structure 1 |  |  | Structure 1 |  |  | Structure 2 |  |  | Structure 2
tait or murnaghan (e.g., material project) | input |  | Rose function | input |  | tait or murnaghan (e.g., material project) | input |  | Rose function | input |  |  | TB-SMA | fit
FCC | Sm |  | FCC | Sm |  | HCP | Sm |  | HCP | Sm |  |  |  | Sm |  | Lammps, metal units
E0[eV/atom] | -4.7081 |  | re[A] | 3.6456 |  | E0[eV/atom] | -4.6965 | <- Final Energy/Atom | re[A] | 3.4172 |  |  | q | 2.2538 | <-fit | pair_style smatb # R0(A) p q A(eV) xi(eV) Rcs(A) Rc(A)
V0[A^3/atom] | 34.261 |  | d | 0.05 |  | V0[A^3/atom] | 34.3365 |  | d | 0.05 |  |  | xi[eV] | 2.0517 | <-fit | pair_coeff 1 1 | 3.6456 | 6.6487 | 2.2538 | 0.19994 | 2.0517 | 6 | 12 | # | Sm | Sm
B | 0.229 |  | Z | 12 | Note: Z(FCC)=12, Z(HCP)=12, Z(BCC)=8 | B | 0.229 |  | Z | 12 | Note: Z(FCC)=12, Z(HCP)=12, Z(BCC)=8 |  | A[eV] | 0.19994 | <-fit
C | 4.173 |  | Natom | 4 | Note: (FCC)=4, (HCP)=2, (BCC)=2 | C | 4.173 |  | Natom | 2 | Note: (FCC)=4, (HCP)=2, (BCC)=2 |  |  |  |  | fit (output)
|  |  | factor | 1.4142 | <- FCC:sqrt(2), BCC:2/sqrt(3), ideal HCP:sqrt(3)/(4/3)^(1/3) | [10 empty] | pair_style smatb # R0(A) p q A(eV) xi(eV) Rcs(A) Rc(A)
Note: Material project: Table (correct) [eV] -> [eV/atom] (cohesive energy), [A^3] -> [A^3/atom] (=omega=atomic volume) | [5 empty] | Note: Material project: Table (correct) [eV] -> [eV/atom] (cohesive energy), [A^3] -> [A^3/atom] (=omega=atomic volume) | [9 empty] | pair_coeff 1 1 | 3.6456 | 6.6487 | 2.2538 | 0.19994 | 2.0517 | 6 | 12 | # | Sm | Sm
Lattice const.[A] | output |  | Rose function | output |  | Lattice const.[A] | output |  | Rose function | output |  |  | check parameter | output
a0 (FCC or BCC) | 5.1557 |  | re[A] | 3.6456 | <- re=a0/factor. i.e., FCC:a0/sqrt(2), BCC:a0/1, ideal HCP:a0(FCC or BCC)*/sqrt(3)*(4/3)^(1/3) | a0 (FCC or BCC) | 4.0951 |  | re[A] | 3.4172 |  |  | p/q | 2.95 |  | Usage
|  |  | a | 3.8727 |  |  |  |  | a | 3.8818 |  |  | d | 0.049963 |  | 1. File tab -> Options -> Add-ins -> Solver Add-ins -> [Excel Add-ins] Go... -> [check] Solver Add-in -> OK
delta (=d) | 0.076327 |  | a* | 0 |  |  |  |  | a* | 0 | [5 empty] | 2. Data tab -> Solver -> Set Object: [$O$19] -> To: [check] Min -> By Changing Variable Cells: [$O$4:$O$7] -> Solve
|  |  | Eu*(a*) | -1 |  |  |  |  | Eu*(a*) | -1 |  |  | Constraints (2) for fit |  |  | Note: It is necessary to increase the constraints, chainging weight or include other structures to fit the required range.
Z | 12 | Note: Z(FCC)=12, Z(HCP)=12, Z(BCC)=8 | Eu(r)[eV/atom] | -4.7081 |  |  |  |  | Eu(r)[eV/atom] | -4.6965 |  |  | p | 6.6487 | <-fit
R0 | 3.6456 | Note: R0 = re | Eu(r)[eV] | -56.4972 |  |  |  |  | Eu(r)[eV] | -56.358 | [5 empty] | Constraints for fit |  |  | Note
References: https://doi.org/10.1103/PhysRevB.29.2963 , https://doi.org/10.1103/PhysRevB.62.8564, and https://doi.org/10.1103/PhysRevB.64.184102 | [15 empty] | 1. r = re, as = 0: Z*A - sqrt(Z)*xi = -Ec | 0.19994 | (for A) | TB-SMA only
|  |  | a* | Eu*(a*) |  | r1[A] | Eu1(r) [eV/atom] | r2[A] | Eu2(r) [eV/atom] | E1(fit) | E2(fit) | Error1 | Error2 | weight(a*) | Total error | 2. 3rd derivative and d=0.05 at re: p/q = 2.95 | 2.95 | (for p/q) | universal curve (Rose function: d=0.05) + TB-SMA
|  |  | -1 | 0.13591 |  | 2.7043 | 0.6399 | 2.5369 | 0.63832 | 0.63749 | 0.60138 | 5.8027e-06 | 0.0013645 | 1 | 0.016917 | 3. 1st derivative and r = re: xi = p/(p-q) * Ec/sqrt(Z) | 2.0561 | (for xi) | TB-SMA only
|  |  | -0.98 | 0.072099 |  | 2.7231 | 0.33945 | 2.5545 | 0.33861 | 0.33384 | 0.30002 | 3.145e-05 | 0.0014891 | 1 | 5 | <- Temperature [K] for ratio (Stracture 1/Structure 2)
|  |  | -0.96 | 0.011065 |  | 2.7419 | 0.052096 | 2.5721 | 0.051968 | 0.043709 | 0.012061 | 7.0339e-05 | 0.0015925 | 1 |  | check (xi/A)/(p/q) | 3.4785 | vs. sqrt(Z) = | 0 | Differene = | 3.4785
|  |  | -0.94 | -0.047285 |  | 2.7607 | -0.22262 | 2.5897 | -0.22207 | -0.2334 | -0.263 | 0.00011623 | 0.0016747 | 1
|  |  | -0.92 | -0.10305 |  | 2.7796 | -0.48515 | 2.6073 | -0.48395 | -0.49797 | -0.52562 | 0.00016445 | 0.0017361 | 1 |  | Rosato et al., |  |  |  |  | Test | input
|  |  | -0.9 | -0.15631 |  | 2.7984 | -0.73591 | 2.6249 | -0.7341 | -0.75046 | -0.77627 | 0.00021159 | 0.0017779 | 1 |  | A | 0.2012 |  |  |  | FCC | Sm | Rose (Table 1)
|  |  | -0.88 | -0.20716 |  | 2.8172 | -0.97533 | 2.6425 | -0.97293 | -0.99131 | -1.0154 | 0.00025526 | 0.0018016 | 1 |  | xi | 2.0561 |  |  |  | l[A] | 0.62191 | 1st Line
|  |  | -0.86 | -0.25569 |  | 2.8361 | -1.2038 | 2.6602 | -1.2008 | -1.2209 | -1.2434 | 0.00029389 | 0.0018086 | 1 | [6 empty] | rwse[A] | 1.41 | 2nd Line
|  |  | -0.84 | -0.30197 |  | 2.8549 | -1.4217 | 2.6778 | -1.4182 | -1.4398 | -1.4607 | 0.00032651 | 0.0018008 | 1 |  | p/q | 2.9511 |  |  |  | factor, f | 1 | f*B(V0)'= | 4.173
|  |  | -0.82 | -0.3461 |  | 2.8737 | -1.6295 | 2.6954 | -1.6254 | -1.6482 | -1.6676 | 0.00035268 | 0.0017799 | 1 |  | d | 0.05 |  |  |  | 3l(B'-1)rwse | 4.1986 | <- The paper is missing the division symbol "/" before rwse.
|  |  | -0.8 | -0.38813 |  | 2.8925 | -1.8274 | 2.713 | -1.8229 | -1.8467 | -1.8647 | 0.00037229 | 0.0017477 | 1 |  | check | 2.629e-12 | <- Closer to zero is better!!! |  |  | p/q | 15.5638 | Note: 2=< p/q <= 5, (closed packing: p/q >= 2.7)
Note: Because the Schrödinger equation is a second-order partial differential equation, it is sometimes thought that there may have been a basis for obtaining a universal curve as a universal solution. |  |  | -0.78 | -0.42816 |  | 2.9114 | -2.0158 | 2.7306 | -2.0109 | -2.0355 | -2.0522 | 0.00038554 | 0.0017059 | 1 | [6 empty] | p | 1.1472
|  |  | -0.76 | -0.46625 |  | 2.9302 | -2.1952 | 2.7482 | -2.1898 | -2.215 | -2.2305 | 0.00039279 | 0.0016561 | 1 |  | Table X. d value vs. (p/q) for Rose function
|  |  | -0.74 | -0.50248 |  | 2.949 | -2.3657 | 2.7658 | -2.3599 | -2.3856 | -2.3999 | 0.00039455 | 0.0016 | 1 |  | d | p/q | MEAM | Abell | Li | FERNANDEZ
|  |  | -0.72 | -0.5369 |  | 2.9678 | -2.5278 | 2.7834 | -2.5216 | -2.5476 | -2.5608 | 0.00039142 | 0.0015388 | 1 |  | 0.2 | 8.1168 |  | <- Li | <- In
|  |  | -0.7 | -0.56959 |  | 2.9867 | -2.6817 | 2.801 | -2.6751 | -2.7013 | -2.7135 | 0.00038401 | 0.0014739 | 1 |  | 0.15 | 6.25 |  | <- Li | <- Li, Na
|  |  | -0.68 | -0.60061 |  | 3.0055 | -2.8277 | 2.8186 | -2.8208 | -2.847 | -2.8583 | 0.00037298 | 0.0014064 | 1 |  | 0.1 | 4.5397 |  |  | <- Ag, Hf, Tl, Yb, Zn
|  |  | -0.66 | -0.63002 |  | 3.0243 | -2.9662 | 2.8362 | -2.9589 | -2.9851 | -2.9954 | 0.00035895 | 0.0013373 | 1 |  | 0.095 | 4.3764 |  |  | <- Rb
|  |  | -0.64 | -0.65788 |  | 3.0432 | -3.0973 | 2.8538 | -3.0897 | -3.1159 | -3.1253 | 0.00034252 | 0.0012676 | 1 |  | 0.09 | 4.21 |  |  | <- Nd
|  |  | -0.62 | -0.68424 |  | 3.062 | -3.2215 | 2.8714 | -3.2135 | -3.2395 | -3.2481 | 0.00032425 | 0.001198 | 1 |  | 0.085 | 4.0534 |  |  | <- Pt
|  |  | -0.6 | -0.70917 |  | 3.0808 | -3.3388 | 2.889 | -3.3306 | -3.3563 | -3.3642 | 0.00030467 | 0.0011291 | 1 |  | 0.08 | 3.89 |  |  | <- Cu
|  |  | -0.58 | -0.73271 |  | 3.0996 | -3.4497 | 2.9066 | -3.4412 | -3.4665 | -3.4738 | 0.00028423 | 0.0010616 | 1 |  | 0.075 | 3.7347 |  | <- K | <- Th
|  |  | -0.56 | -0.75492 |  | 3.1185 | -3.5543 | 2.9243 | -3.5455 | -3.5705 | -3.5771 | 0.00026335 | 0.00099583 | 1 |  | 0.07 | 3.58 | <- Si | <- K
|  |  | -0.54 | -0.77585 |  | 3.1373 | -3.6528 | 2.9419 | -3.6438 | -3.6684 | -3.6743 | 0.00024238 | 0.0009322 | 1 |  | 0.065 | 3.4197 |  |  | <- Rh
|  |  | -0.52 | -0.79555 |  | 3.1561 | -3.7455 | 2.9595 | -3.7363 | -3.7604 | -3.7658 | 0.00022163 | 0.00087099 | 1 |  | 0.06 | 3.26 |  | <- Na, K, Cs, Al
|  |  | -0.5 | -0.81406 |  | 3.1749 | -3.8327 | 2.9771 | -3.8232 | -3.8468 | -3.8517 | 0.00020136 | 0.00081242 | 1 |  | 0.055 | 3.1071 |  | <- Cu
|  |  | -0.48 | -0.83142 |  | 3.1938 | -3.9144 | 2.9947 | -3.9048 | -3.9279 | -3.9323 | 0.00018176 | 0.00075662 | 1 |  | 0.05 | 2.95 | <- Al,Fe,Ni,Pd,Pt,In,Cu,Ag,Au |  | <- Ni | <- Li,Na,Al,K,Ca,Ti,V,Fe,Co,Ni,Cu,Zn,Nb,Mo,Pd,Ag,Ta,Re,Ir,Pt,Au,Pb,Th
|  |  | -0.46 | -0.84769 |  | 3.2126 | -3.991 | 3.0123 | -3.9812 | -4.0038 | -4.0077 | 0.00016302 | 0.0007037 | 1 |  | 0.045 | 2.7951 |  | <- Ag
|  |  | -0.44 | -0.8629 |  | 3.2314 | -4.0626 | 3.0299 | -4.0526 | -4.0747 | -4.0782 | 0.00014525 | 0.00065371 | 1 |  | 0.04 | 2.64 |  | <- Ag | <- K, Pb
|  |  | -0.42 | -0.8771 |  | 3.2503 | -4.1295 | 3.0475 | -4.1193 | -4.1408 | -4.1439 | 0.00012855 | 0.00060665 | 1 |  | 0.035 | 2.481 |  |  | <- Cd
|  |  | -0.4 | -0.89032 |  | 3.2691 | -4.1917 | 3.0651 | -4.1814 | -4.2023 | -4.2051 | 0.00011298 | 0.00056251 | 1 |  | 0.03 | 2.32 |  | <- Au
|  |  | -0.38 | -0.9026 |  | 3.2879 | -4.2496 | 3.0827 | -4.2391 | -4.2595 | -4.2619 | 9.8573e-05 | 0.00052122 | 1 |  | 0.025 | 2.1594 |  |  | <- Al
|  |  | -0.36 | -0.91399 |  | 3.3067 | -4.3031 | 3.1003 | -4.2925 | -4.3124 | -4.3145 | 8.5347e-05 | 0.00048271 | 1 |  | 0.02 | 1.99 |  | <- Si, Ge
|  |  | -0.34 | -0.9245 |  | 3.3256 | -4.3527 | 3.1179 | -4.3419 | -4.3612 | -4.3631 | 7.3294e-05 | 0.00044689 | 1 |  | 0.015 | 1.8181 |  | <- Si
|  |  | -0.32 | -0.93419 |  | 3.3444 | -4.3983 | 3.1355 | -4.3874 | -4.4062 | -4.4078 | 6.2389e-05 | 0.00041365 | 1 |  | 0.01 | 1.63 |  | <- H | <- In
|  |  | -0.3 | -0.94308 |  | 3.3632 | -4.4401 | 3.1531 | -4.4292 | -4.4474 | -4.4487 | 5.2598e-05 | 0.00038287 | 1 |  | 0.005 | 1.41 |  | <-C
|  |  | -0.28 | -0.9512 |  | 3.382 | -4.4784 | 3.1707 | -4.4673 | -4.485 | -4.4861 | 4.3875e-05 | 0.00035444 | 1 |  | 0.001 | 0.857
|  |  | -0.26 | -0.95859 |  | 3.4009 | -4.5131 | 3.1884 | -4.502 | -4.5191 | -4.5201 | 3.6166e-05 | 0.00032822 | 1 |  | Note: The existence of a minimum for Eb requires p > q.
|  |  | -0.24 | -0.96527 |  | 3.4197 | -4.5446 | 3.206 | -4.5334 | -4.55 | -4.5508 | 2.9412e-05 | 0.00030408 | 1
|  |  | -0.22 | -0.97128 |  | 3.4385 | -4.5729 | 3.2236 | -4.5616 | -4.5777 | -4.5784 | 2.355e-05 | 0.00028189 | 1
|  |  | -0.2 | -0.97663 |  | 3.4574 | -4.5981 | 3.2412 | -4.5868 | -4.6024 | -4.6029 | 1.8515e-05 | 0.00026153 | 1
|  |  | -0.18 | -0.98137 |  | 3.4762 | -4.6204 | 3.2588 | -4.609 | -4.6242 | -4.6246 | 1.4242e-05 | 0.00024287 | 1
|  |  | -0.16 | -0.98551 |  | 3.495 | -4.6399 | 3.2764 | -4.6284 | -4.6431 | -4.6435 | 1.0665e-05 | 0.00022578 | 1
|  |  | -0.14 | -0.98908 |  | 3.5138 | -4.6567 | 3.294 | -4.6452 | -4.6595 | -4.6597 | 7.7203e-06 | 0.00021015 | 1
|  |  | -0.12 | -0.9921 |  | 3.5327 | -4.6709 | 3.3116 | -4.6594 | -4.6732 | -4.6734 | 5.3459e-06 | 0.00019587 | 1
|  |  | -0.1 | -0.9946 |  | 3.5515 | -4.6827 | 3.3292 | -4.6711 | -4.6845 | -4.6847 | 3.4829e-06 | 0.00018283 | 1
|  |  | -0.08 | -0.9966 |  | 3.5703 | -4.6921 | 3.3468 | -4.6805 | -4.6935 | -4.6936 | 2.0752e-06 | 0.00017093 | 1
|  |  | -0.06 | -0.99811 |  | 3.5891 | -4.6992 | 3.3644 | -4.6876 | -4.7003 | -4.7003 | 1.0704e-06 | 0.00016008 | 1
|  |  | -0.04 | -0.99918 |  | 3.608 | -4.7042 | 3.382 | -4.6926 | -4.7049 | -4.7049 | 4.1976e-07 | 0.00015018 | 1
|  |  | -0.02 | -0.9998 |  | 3.6268 | -4.7071 | 3.3996 | -4.6955 | -4.7074 | -4.7074 | 0.00078308 | 1.4116 | 10000
|  | re -> | 0 | -1 |  | 3.6456 | -4.7081 | 3.4172 | -4.6965 | -4.708 | -4.708 | 4.9269e-05 | 1.3294 | 10000 | <- re position
|  |  | 0.02 | -0.9998 |  | 3.6644 | -4.7072 | 3.4348 | -4.6956 | -4.7068 | -4.7068 | 0.0016231 | 1.2544 | 10000
|  |  | 0.04 | -0.99922 |  | 3.6833 | -4.7044 | 3.4525 | -4.6929 | -4.7037 | -4.7037 | 5.169e-07 | 0.0001186 | 1
|  |  | 0.06 | -0.99828 |  | 3.7021 | -4.7 | 3.4701 | -4.6884 | -4.699 | -4.699 | 1.0387e-06 | 0.00011236 | 1
|  |  | 0.08 | -0.99699 |  | 3.7209 | -4.6939 | 3.4877 | -4.6824 | -4.6926 | -4.6927 | 1.7013e-06 | 0.00010665 | 1
|  |  | 0.1 | -0.99537 |  | 3.7398 | -4.6863 | 3.5053 | -4.6747 | -4.6847 | -4.6848 | 2.4813e-06 | 0.00010144 | 1
|  |  | 0.12 | -0.99343 |  | 3.7586 | -4.6772 | 3.5229 | -4.6656 | -4.6753 | -4.6755 | 3.3586e-06 | 9.6673e-05 | 1
|  |  | 0.14 | -0.99119 |  | 3.7774 | -4.6666 | 3.5405 | -4.6551 | -4.6645 | -4.6647 | 4.316e-06 | 9.23e-05 | 1
|  |  | 0.16 | -0.98866 |  | 3.7962 | -4.6547 | 3.5581 | -4.6432 | -4.6524 | -4.6526 | 5.3387e-06 | 8.8284e-05 | 1
|  |  | 0.18 | -0.98586 |  | 3.8151 | -4.6415 | 3.5757 | -4.6301 | -4.639 | -4.6393 | 6.4145e-06 | 8.4587e-05 | 1
|  |  | 0.2 | -0.9828 |  | 3.8339 | -4.6271 | 3.5933 | -4.6157 | -4.6244 | -4.6248 | 7.5335e-06 | 8.1175e-05 | 1
|  |  | 0.22 | -0.9795 |  | 3.8527 | -4.6116 | 3.6109 | -4.6002 | -4.6086 | -4.6091 | 8.6877e-06 | 7.8017e-05 | 1
|  |  | 0.24 | -0.97596 |  | 3.8715 | -4.5949 | 3.6285 | -4.5836 | -4.5918 | -4.5923 | 9.8709e-06 | 7.5085e-05 | 1
|  |  | 0.26 | -0.9722 |  | 3.8904 | -4.5772 | 3.6461 | -4.5659 | -4.5739 | -4.5745 | 1.1079e-05 | 7.2351e-05 | 1
|  |  | 0.28 | -0.96823 |  | 3.9092 | -4.5585 | 3.6637 | -4.5473 | -4.555 | -4.5557 | 1.2308e-05 | 6.9791e-05 | 1
|  |  | 0.3 | -0.96406 |  | 3.928 | -4.5389 | 3.6813 | -4.5277 | -4.5352 | -4.5359 | 1.3557e-05 | 6.7384e-05 | 1
|  |  | 0.32 | -0.95971 |  | 3.9469 | -4.5184 | 3.6989 | -4.5073 | -4.5145 | -4.5153 | 1.4826e-05 | 6.5108e-05 | 1
|  |  | 0.34 | -0.95517 |  | 3.9657 | -4.497 | 3.7166 | -4.486 | -4.493 | -4.4939 | 1.6114e-05 | 6.2946e-05 | 1
|  |  | 0.36 | -0.95047 |  | 3.9845 | -4.4749 | 3.7342 | -4.4639 | -4.4707 | -4.4717 | 1.7423e-05 | 6.088e-05 | 1
|  |  | 0.38 | -0.9456 |  | 4.0033 | -4.452 | 3.7518 | -4.441 | -4.4477 | -4.4487 | 1.8756e-05 | 5.8895e-05 | 1
|  |  | 0.4 | -0.94059 |  | 4.0222 | -4.4284 | 3.7694 | -4.4175 | -4.4239 | -4.425 | 2.0116e-05 | 5.6976e-05 | 1
|  |  | 0.42 | -0.93544 |  | 4.041 | -4.4041 | 3.787 | -4.3933 | -4.3995 | -4.4007 | 2.1505e-05 | 5.5111e-05 | 1
|  |  | 0.44 | -0.93016 |  | 4.0598 | -4.3793 | 3.8046 | -4.3685 | -4.3745 | -4.3758 | 2.2928e-05 | 5.3289e-05 | 1
|  |  | 0.46 | -0.92475 |  | 4.0786 | -4.3538 | 3.8222 | -4.3431 | -4.3489 | -4.3502 | 2.4389e-05 | 5.1499e-05 | 1
|  |  | 0.48 | -0.91922 |  | 4.0975 | -4.3278 | 3.8398 | -4.3171 | -4.3227 | -4.3242 | 2.5894e-05 | 4.9732e-05 | 1
|  |  | 0.5 | -0.91359 |  | 4.1163 | -4.3013 | 3.8574 | -4.2907 | -4.296 | -4.2976 | 2.7448e-05 | 4.7981e-05 | 1
|  |  | 0.52 | -0.90785 |  | 4.1351 | -4.2743 | 3.875 | -4.2637 | -4.2689 | -4.2705 | 2.9056e-05 | 4.6238e-05 | 1
|  |  | 0.54 | -0.90202 |  | 4.154 | -4.2468 | 3.8926 | -4.2363 | -4.2413 | -4.243 | 3.0724e-05 | 4.4497e-05 | 1
|  |  | 0.56 | -0.8961 |  | 4.1728 | -4.2189 | 3.9102 | -4.2085 | -4.2132 | -4.2151 | 3.2459e-05 | 4.2754e-05 | 1
|  |  | 0.58 | -0.8901 |  | 4.1916 | -4.1907 | 3.9278 | -4.1804 | -4.1848 | -4.1868 | 3.4267e-05 | 4.1005e-05 | 1
|  |  | 0.6 | -0.88403 |  | 4.2104 | -4.1621 | 3.9454 | -4.1518 | -4.1561 | -4.1581 | 3.6154e-05 | 3.9247e-05 | 1
|  |  | 0.62 | -0.87788 |  | 4.2293 | -4.1331 | 3.963 | -4.123 | -4.127 | -4.1291 | 3.8127e-05 | 3.7479e-05 | 1
|  |  | 0.64 | -0.87167 |  | 4.2481 | -4.1039 | 3.9807 | -4.0938 | -4.0976 | -4.0998 | 4.0193e-05 | 3.5699e-05 | 1
|  |  | 0.66 | -0.8654 |  | 4.2669 | -4.0744 | 3.9983 | -4.0644 | -4.0679 | -4.0702 | 4.2359e-05 | 3.3908e-05 | 1
|  |  | 0.68 | -0.85908 |  | 4.2857 | -4.0446 | 4.0159 | -4.0347 | -4.038 | -4.0403 | 4.4632e-05 | 3.2106e-05 | 1
|  |  | 0.7 | -0.85271 |  | 4.3046 | -4.0147 | 4.0335 | -4.0048 | -4.0078 | -4.0103 | 4.7019e-05 | 3.0295e-05 | 1
|  |  | 0.72 | -0.8463 |  | 4.3234 | -3.9845 | 4.0511 | -3.9746 | -3.9774 | -3.98 | 4.9527e-05 | 2.8478e-05 | 1
|  |  | 0.74 | -0.83985 |  | 4.3422 | -3.9541 | 4.0687 | -3.9443 | -3.9469 | -3.9495 | 5.2164e-05 | 2.6658e-05 | 1
|  |  | 0.76 | -0.83336 |  | 4.3611 | -3.9235 | 4.0863 | -3.9139 | -3.9161 | -3.9188 | 5.4938e-05 | 2.4839e-05 | 1
|  |  | 0.78 | -0.82684 |  | 4.3799 | -3.8928 | 4.1039 | -3.8833 | -3.8852 | -3.8881 | 5.7854e-05 | 2.3027e-05 | 1
|  |  | 0.8 | -0.82029 |  | 4.3987 | -3.862 | 4.1215 | -3.8525 | -3.8542 | -3.8571 | 6.0921e-05 | 2.1226e-05 | 1
|  |  | 0.82 | -0.81373 |  | 4.4175 | -3.8311 | 4.1391 | -3.8217 | -3.8231 | -3.8261 | 6.4146e-05 | 1.9443e-05 | 1
|  |  | 0.84 | -0.80714 |  | 4.4364 | -3.8001 | 4.1567 | -3.7907 | -3.7919 | -3.7949 | 6.7535e-05 | 1.7685e-05 | 1
|  |  | 0.86 | -0.80054 |  | 4.4552 | -3.769 | 4.1743 | -3.7597 | -3.7606 | -3.7637 | 0.071097 | 0.015959 | 1000
|  |  | 0.88 | -0.79393 |  | 4.474 | -3.7379 | 4.1919 | -3.7287 | -3.7292 | -3.7324 | 0.074837 | 0.014273 | 1000
|  |  | 0.9 | -0.7873 |  | 4.4928 | -3.7067 | 4.2095 | -3.6976 | -3.6978 | -3.7011 | 0.078763 | 0.012635 | 1000
|  |  | 0.92 | -0.78067 |  | 4.5117 | -3.6755 | 4.2271 | -3.6664 | -3.6664 | -3.6698 | 8.2882e-05 | 1.1053e-05 | 1
|  |  | 0.94 | -0.77404 |  | 4.5305 | -3.6443 | 4.2448 | -3.6353 | -3.6349 | -3.6384 | 8.7199e-05 | 9.5384e-06 | 1
|  |  | 0.96 | -0.76741 |  | 4.5493 | -3.613 | 4.2624 | -3.6041 | -3.6035 | -3.607 | 9.1721e-05 | 8.0988e-06 | 1
|  |  | 0.98 | -0.76078 |  | 4.5682 | -3.5818 | 4.28 | -3.573 | -3.572 | -3.5756 | 9.6454e-05 | 6.7442e-06 | 1
|  |  | 1 | -0.75415 |  | 4.587 | -3.5506 | 4.2976 | -3.5419 | -3.5406 | -3.5442 | 0.0001014 | 5.4844e-06 | 1
|  |  | 1.02 | -0.74754 |  | 4.6058 | -3.5195 | 4.3152 | -3.5108 | -3.5091 | -3.5129 | 0.00010657 | 4.3294e-06 | 1
|  |  | 1.04 | -0.74093 |  | 4.6246 | -3.4884 | 4.3328 | -3.4798 | -3.4778 | -3.4816 | 0.00011197 | 3.289e-06 | 1
|  |  | 1.06 | -0.73433 |  | 4.6435 | -3.4573 | 4.3504 | -3.4488 | -3.4465 | -3.4503 | 0.0001176 | 2.3734e-06 | 1
|  |  | 1.08 | -0.72775 |  | 4.6623 | -3.4263 | 4.368 | -3.4179 | -3.4152 | -3.4191 | 0.00012346 | 1.5923e-06 | 1
|  |  | 1.1 | -0.72118 |  | 4.6811 | -3.3954 | 4.3856 | -3.387 | -3.384 | -3.388 | 0.00012957 | 9.558e-07 | 1
|  |  | 1.12 | -0.71463 |  | 4.6999 | -3.3646 | 4.4032 | -3.3563 | -3.3529 | -3.357 | 0.00013591 | 4.7342e-07 | 1
|  |  | 1.14 | -0.7081 |  | 4.7188 | -3.3338 | 4.4208 | -3.3256 | -3.3219 | -3.326 | 0.0001425 | 1.5467e-07 | 1
|  |  | 1.16 | -0.7016 |  | 4.7376 | -3.3032 | 4.4384 | -3.295 | -3.291 | -3.2951 | 0.00014934 | 8.7438e-09 | 1
|  |  | 1.18 | -0.69511 |  | 4.7564 | -3.2727 | 4.456 | -3.2646 | -3.2601 | -3.2644 | 0.00015642 | 4.4541e-08 | 1
|  |  | 1.2 | -0.68865 |  | 4.7753 | -3.2422 | 4.4736 | -3.2342 | -3.2294 | -3.2337 | 0.00016376 | 2.7058e-07 | 1
|  |  | 1.22 | -0.68222 |  | 4.7941 | -3.2119 | 4.4912 | -3.204 | -3.1988 | -3.2032 | 0.00017135 | 6.9499e-07 | 1
|  |  | 1.24 | -0.67581 |  | 4.8129 | -3.1818 | 4.5088 | -3.1739 | -3.1684 | -3.1728 | 0.00017919 | 1.3254e-06 | 1
|  |  | 1.26 | -0.66943 |  | 4.8317 | -3.1517 | 4.5265 | -3.144 | -3.1381 | -3.1425 | 0.00018727 | 2.1691e-06 | 1
|  |  | 1.28 | -0.66308 |  | 4.8506 | -3.1218 | 4.5441 | -3.1142 | -3.1079 | -3.1124 | 0.00019561 | 3.2326e-06 | 1
|  |  | 1.3 | -0.65676 |  | 4.8694 | -3.0921 | 4.5617 | -3.0845 | -3.0778 | -3.0824 | 0.00020419 | 4.522e-06 | 1
|  |  | 1.32 | -0.65047 |  | 4.8882 | -3.0625 | 4.5793 | -3.055 | -3.0479 | -3.0525 | 0.00021302 | 6.0429e-06 | 1
|  |  | 1.34 | -0.64422 |  | 4.907 | -3.0331 | 4.5969 | -3.0256 | -3.0182 | -3.0228 | 0.00022209 | 7.8001e-06 | 1
|  |  | 1.36 | -0.638 |  | 4.9259 | -3.0038 | 4.6145 | -2.9964 | -2.9886 | -2.9932 | 0.00023139 | 9.7978e-06 | 1
|  |  | 1.38 | -0.63182 |  | 4.9447 | -2.9746 | 4.6321 | -2.9673 | -2.9591 | -2.9639 | 0.00024093 | 1.2039e-05 | 1
|  |  | 1.4 | -0.62567 |  | 4.9635 | -2.9457 | 4.6497 | -2.9384 | -2.9299 | -2.9346 | 0.0002507 | 1.4528e-05 | 1
|  |  | 1.42 | -0.61955 |  | 4.9824 | -2.9169 | 4.6673 | -2.9097 | -2.9008 | -2.9056 | 0.00026068 | 1.7266e-05 | 1
|  |  | 1.44 | -0.61348 |  | 5.0012 | -2.8883 | 4.6849 | -2.8812 | -2.8719 | -2.8767 | 0.00027089 | 2.0254e-05 | 1
|  |  | 1.46 | -0.60744 |  | 5.02 | -2.8599 | 4.7025 | -2.8528 | -2.8431 | -2.848 | 0.0002813 | 2.3493e-05 | 1
|  |  | 1.48 | -0.60144 |  | 5.0388 | -2.8316 | 4.7201 | -2.8247 | -2.8146 | -2.8195 | 0.00029191 | 2.6984e-05 | 1
|  |  | 1.5 | -0.59548 |  | 5.0577 | -2.8036 | 4.7377 | -2.7967 | -2.7862 | -2.7911 | 0.00030271 | 3.0724e-05 | 1
|  |  | 1.52 | -0.58956 |  | 5.0765 | -2.7757 | 4.7553 | -2.7689 | -2.758 | -2.763 | 0.0003137 | 3.4714e-05 | 1
|  |  | 1.54 | -0.58368 |  | 5.0953 | -2.748 | 4.7729 | -2.7412 | -2.73 | -2.735 | 0.00032486 | 3.895e-05 | 1
|  |  | 1.56 | -0.57784 |  | 5.1141 | -2.7205 | 4.7906 | -2.7138 | -2.7022 | -2.7072 | 0.00033619 | 4.343e-05 | 1
|  |  | 1.58 | -0.57204 |  | 5.133 | -2.6932 | 4.8082 | -2.6866 | -2.6746 | -2.6796 | 0.00034767 | 4.815e-05 | 1
|  |  | 1.6 | -0.56628 |  | 5.1518 | -2.6661 | 4.8258 | -2.6595 | -2.6471 | -2.6522 | 0.00035929 | 5.3105e-05 | 1
|  |  | 1.62 | -0.56056 |  | 5.1706 | -2.6392 | 4.8434 | -2.6327 | -2.6199 | -2.6251 | 0.00037104 | 5.8291e-05 | 1
|  |  | 1.64 | -0.55489 |  | 5.1895 | -2.6125 | 4.861 | -2.606 | -2.5929 | -2.5981 | 0.00038291 | 6.3702e-05 | 1
|  |  | 1.66 | -0.54926 |  | 5.2083 | -2.586 | 4.8786 | -2.5796 | -2.5661 | -2.5713 | 0.00039488 | 6.9331e-05 | 1
|  |  | 1.68 | -0.54367 |  | 5.2271 | -2.5596 | 4.8962 | -2.5533 | -2.5395 | -2.5447 | 0.00040695 | 7.5172e-05 | 1
|  |  | 1.7 | -0.53812 |  | 5.2459 | -2.5335 | 4.9138 | -2.5273 | -2.5131 | -2.5183 | 0.00041909 | 8.1216e-05 | 1
|  |  | 1.72 | -0.53262 |  | 5.2648 | -2.5076 | 4.9314 | -2.5014 | -2.4869 | -2.4921 | 0.00043131 | 8.7456e-05 | 1
|  |  | 1.74 | -0.52716 |  | 5.2836 | -2.4819 | 4.949 | -2.4758 | -2.4609 | -2.4661 | 0.00044357 | 9.3882e-05 | 1
|  |  | 1.76 | -0.52174 |  | 5.3024 | -2.4564 | 4.9666 | -2.4504 | -2.4351 | -2.4403 | 0.00045587 | 0.00010049 | 1
|  |  | 1.78 | -0.51637 |  | 5.3212 | -2.4311 | 4.9842 | -2.4251 | -2.4095 | -2.4148 | 0.0004682 | 0.00010726 | 1
|  |  | 1.8 | -0.51104 |  | 5.3401 | -2.406 | 5.0018 | -2.4001 | -2.3841 | -2.3894 | 0.00048053 | 0.00011419 | 1
|  |  | 1.82 | -0.50575 |  | 5.3589 | -2.3811 | 5.0194 | -2.3753 | -2.3589 | -2.3643 | 0.00049286 | 0.00012126 | 1
|  |  | 1.84 | -0.50051 |  | 5.3777 | -2.3564 | 5.037 | -2.3506 | -2.334 | -2.3393 | 0.00050516 | 0.00012847 | 1
|  |  | 1.86 | -0.49531 |  | 5.3966 | -2.332 | 5.0547 | -2.3262 | -2.3092 | -2.3146 | 0.00051743 | 0.0001358 | 1
|  |  | 1.88 | -0.49016 |  | 5.4154 | -2.3077 | 5.0723 | -2.302 | -2.2847 | -2.29 | 0.00052965 | 0.00014325 | 1
|  |  | 1.9 | -0.48504 |  | 5.4342 | -2.2836 | 5.0899 | -2.278 | -2.2604 | -2.2657 | 0.00054179 | 0.0001508 | 1
|  |  | 1.92 | -0.47998 |  | 5.453 | -2.2598 | 5.1075 | -2.2542 | -2.2362 | -2.2416 | 0.00055386 | 0.00015843 | 1
|  |  | 1.94 | -0.47495 |  | 5.4719 | -2.2361 | 5.1251 | -2.2306 | -2.2123 | -2.2177 | 0.00056582 | 0.00016614 | 1
|  |  | 1.96 | -0.46997 |  | 5.4907 | -2.2127 | 5.1427 | -2.2072 | -2.1886 | -2.194 | 0.00057768 | 0.00017391 | 1
|  |  | 1.98 | -0.46503 |  | 5.5095 | -2.1894 | 5.1603 | -2.184 | -2.1651 | -2.1705 | 0.0005894 | 0.00018173 | 1
|  |  | 2 | -0.46014 |  | 5.5283 | -2.1664 | 5.1779 | -2.161 | -2.1419 | -2.1473 | 0.00060098 | 0.00018959 | 1
|  |  | 2.02 | -0.45529 |  | 5.5472 | -2.1435 | 5.1955 | -2.1383 | -2.1188 | -2.1242 | 0.0006124 | 0.00019747 | 1
|  |  | 2.04 | -0.45048 |  | 5.566 | -2.1209 | 5.2131 | -2.1157 | -2.0959 | -2.1014 | 0.00062365 | 0.00020536 | 1
|  |  | 2.06 | -0.44572 |  | 5.5848 | -2.0985 | 5.2307 | -2.0933 | -2.0733 | -2.0787 | 0.00063471 | 0.00021325 | 1
|  |  | 2.08 | -0.441 |  | 5.6037 | -2.0763 | 5.2483 | -2.0711 | -2.0508 | -2.0563 | 0.00064557 | 0.00022112 | 1
|  |  | 2.1 | -0.43632 |  | 5.6225 | -2.0542 | 5.2659 | -2.0492 | -2.0286 | -2.034 | 0.00065621 | 0.00022896 | 1
|  |  | 2.12 | -0.43168 |  | 5.6413 | -2.0324 | 5.2835 | -2.0274 | -2.0066 | -2.012 | 0.00066662 | 0.00023676 | 1
|  |  | 2.14 | -0.42709 |  | 5.6601 | -2.0108 | 5.3011 | -2.0058 | -1.9848 | -1.9902 | 0.00067679 | 0.0002445 | 1
|  |  | 2.16 | -0.42254 |  | 5.679 | -1.9894 | 5.3188 | -1.9844 | -1.9631 | -1.9686 | 0.0006867 | 0.00025218 | 1
|  |  | 2.18 | -0.41803 |  | 5.6978 | -1.9681 | 5.3364 | -1.9633 | -1.9417 | -1.9472 | 0.00069635 | 0.00025977 | 1
|  |  | 2.2 | -0.41356 |  | 5.7166 | -1.9471 | 5.354 | -1.9423 | -1.9205 | -1.9259 | 0.00070571 | 0.00026727 | 1
|  |  | 2.22 | -0.40914 |  | 5.7354 | -1.9263 | 5.3716 | -1.9215 | -1.8995 | -1.9049 | 0.00071478 | 0.00027466 | 1
|  |  | 2.24 | -0.40475 |  | 5.7543 | -1.9056 | 5.3892 | -1.9009 | -1.8787 | -1.8841 | 0.00072355 | 0.00028194 | 1
|  |  | 2.26 | -0.40041 |  | 5.7731 | -1.8852 | 5.4068 | -1.8805 | -1.8581 | -1.8635 | 0.000732 | 0.00028909 | 1
|  |  | 2.28 | -0.39611 |  | 5.7919 | -1.8649 | 5.4244 | -1.8603 | -1.8377 | -1.8431 | 0.00074013 | 0.00029609 | 1
|  |  | 2.3 | -0.39185 |  | 5.8107 | -1.8449 | 5.442 | -1.8403 | -1.8175 | -1.8229 | 0.00074792 | 0.00030295 | 1
|  |  | 2.32 | -0.38763 |  | 5.8296 | -1.825 | 5.4596 | -1.8205 | -1.7975 | -1.8029 | 0.00075537 | 0.00030964 | 1
|  |  | 2.34 | -0.38345 |  | 5.8484 | -1.8053 | 5.4772 | -1.8009 | -1.7777 | -1.7831 | 0.00076247 | 0.00031616 | 1
|  |  | 2.36 | -0.37931 |  | 5.8672 | -1.7858 | 5.4948 | -1.7814 | -1.7581 | -1.7635 | 0.0007692 | 0.0003225 | 1
|  |  | 2.38 | -0.37521 |  | 5.8861 | -1.7665 | 5.5124 | -1.7622 | -1.7387 | -1.744 | 0.00077557 | 0.00032865 | 1
|  |  | 2.4 | -0.37115 |  | 5.9049 | -1.7474 | 5.53 | -1.7431 | -1.7194 | -1.7248 | 0.00078156 | 0.0003346 | 1
|  |  | 2.42 | -0.36712 |  | 5.9237 | -1.7285 | 5.5476 | -1.7242 | -1.7004 | -1.7057 | 0.00078717 | 0.00034034 | 1
|  |  | 2.44 | -0.36314 |  | 5.9425 | -1.7097 | 5.5652 | -1.7055 | -1.6816 | -1.6869 | 0.00079238 | 0.00034586 | 1
|  |  | 2.46 | -0.3592 |  | 5.9614 | -1.6911 | 5.5829 | -1.687 | -1.6629 | -1.6682 | 0.00079721 | 0.00035115 | 1
|  |  | 2.48 | -0.35529 |  | 5.9802 | -1.6728 | 5.6005 | -1.6686 | -1.6444 | -1.6498 | 0.00080164 | 0.00035621 | 1
|  |  | 2.5 | -0.35143 |  | 5.999 | -1.6546 | 5.6181 | -1.6505 | -1.6262 | -1.6315 | 0.00080566 | 0.00036103 | 1
|  |  | 2.52 | -0.3476 |  | 6.0178 | -1.6365 | 5.6357 | -1.6325 | -1.6081 | -1.6134 | 0.00080928 | 0.00036561 | 1
|  |  | 2.54 | -0.34381 |  | 6.0367 | -1.6187 | 5.6533 | -1.6147 | -1.5902 | -1.5955 | 0.00081248 | 0.00036994 | 1
|  |  | 2.56 | -0.34005 |  | 6.0555 | -1.601 | 5.6709 | -1.5971 | -1.5724 | -1.5777 | 0.00081528 | 0.00037401 | 1
|  |  | 2.58 | -0.33634 |  | 6.0743 | -1.5835 | 5.6885 | -1.5796 | -1.5549 | -1.5602 | 0.00081766 | 0.00037781 | 1
|  |  | 2.6 | -0.33266 |  | 6.0932 | -1.5662 | 5.7061 | -1.5623 | -1.5376 | -1.5428 | 0.00081962 | 0.00038135 | 1
|  |  | 2.62 | -0.32901 |  | 6.112 | -1.549 | 5.7237 | -1.5452 | -1.5204 | -1.5256 | 0.00082117 | 0.00038462 | 1
|  |  | 2.64 | -0.32541 |  | 6.1308 | -1.532 | 5.7413 | -1.5283 | -1.5034 | -1.5086 | 0.00082231 | 0.00038762 | 1
|  |  | 2.66 | -0.32184 |  | 6.1496 | -1.5152 | 5.7589 | -1.5115 | -1.4865 | -1.4917 | 0.00082302 | 0.00039035 | 1
|  |  | 2.68 | -0.3183 |  | 6.1685 | -1.4986 | 5.7765 | -1.4949 | -1.4699 | -1.4751 | 0.00082333 | 0.00039279 | 1
|  |  | 2.7 | -0.3148 |  | 6.1873 | -1.4821 | 5.7941 | -1.4785 | -1.4534 | -1.4586 | 0.00082321 | 0.00039495 | 1
|  |  | 2.72 | -0.31134 |  | 6.2061 | -1.4658 | 5.8117 | -1.4622 | -1.4371 | -1.4423 | 0.00082269 | 0.00039684 | 1
|  |  | 2.74 | -0.30791 |  | 6.2249 | -1.4497 | 5.8293 | -1.4461 | -1.421 | -1.4261 | 0.00082176 | 0.00039844 | 1
|  |  | 2.76 | -0.30451 |  | 6.2438 | -1.4337 | 5.847 | -1.4301 | -1.405 | -1.4101 | 0.00082042 | 0.00039976 | 1
|  |  | 2.78 | -0.30115 |  | 6.2626 | -1.4178 | 5.8646 | -1.4144 | -1.3892 | -1.3943 | 0.00081868 | 0.00040079 | 1
|  |  | 2.8 | -0.29782 |  | 6.2814 | -1.4022 | 5.8822 | -1.3987 | -1.3736 | -1.3787 | 0.00081654 | 0.00040154 | 1
|  |  | 2.82 | -0.29453 |  | 6.3003 | -1.3867 | 5.8998 | -1.3833 | -1.3581 | -1.3632 | 0.00081401 | 0.00040202 | 1
|  |  | 2.84 | -0.29127 |  | 6.3191 | -1.3713 | 5.9174 | -1.368 | -1.3429 | -1.3479 | 0.00081109 | 0.00040221 | 1
|  |  | 2.86 | -0.28804 |  | 6.3379 | -1.3561 | 5.935 | -1.3528 | -1.3277 | -1.3327 | 0.00080778 | 0.00040212 | 1
|  |  | 2.88 | -0.28485 |  | 6.3567 | -1.3411 | 5.9526 | -1.3378 | -1.3127 | -1.3178 | 0.0008041 | 0.00040176 | 1
|  |  | 2.9 | -0.28169 |  | 6.3756 | -1.3262 | 5.9702 | -1.323 | -1.2979 | -1.3029 | 0.00080004 | 0.00040113 | 1
|  |  | 2.92 | -0.27856 |  | 6.3944 | -1.3115 | 5.9878 | -1.3083 | -1.2833 | -1.2882 | 0.00079562 | 0.00040022 | 1
|  |  | 2.94 | -0.27546 |  | 6.4132 | -1.2969 | 6.0054 | -1.2937 | -1.2688 | -1.2737 | 0.00079084 | 0.00039905 | 1
|  |  | 2.96 | -0.2724 |  | 6.432 | -1.2825 | 6.023 | -1.2793 | -1.2544 | -1.2594 | 0.00078571 | 0.00039762 | 1
|  |  | 2.98 | -0.26936 |  | 6.4509 | -1.2682 | 6.0406 | -1.2651 | -1.2403 | -1.2452 | 0.00078024 | 0.00039593 | 1
|  |  | 3 | -0.26636 |  | 6.4697 | -1.2541 | 6.0582 | -1.251 | -1.2262 | -1.2311 | 0.00077444 | 0.00039398 | 1
|  |  | 3.02 | -0.26339 |  | 6.4885 | -1.2401 | 6.0758 | -1.237 | -1.2123 | -1.2172 | 0.0007683 | 0.00039178 | 1
|  |  | 3.04 | -0.26045 |  | 6.5074 | -1.2262 | 6.0934 | -1.2232 | -1.1986 | -1.2035 | 0.00076185 | 0.00038934 | 1
|  |  | 3.06 | -0.25754 |  | 6.5262 | -1.2125 | 6.1111 | -1.2095 | -1.185 | -1.1899 | 0.00075509 | 0.00038666 | 1
|  |  | 3.08 | -0.25466 |  | 6.545 | -1.1989 | 6.1287 | -1.196 | -1.1716 | -1.1764 | 0.00074803 | 0.00038375 | 1
|  |  | 3.1 | -0.2518 |  | 6.5638 | -1.1855 | 6.1463 | -1.1826 | -1.1583 | -1.1631 | 0.00074068 | 0.00038061 | 1
|  |  | 3.12 | -0.24898 |  | 6.5827 | -1.1722 | 6.1639 | -1.1693 | -1.1452 | -1.1499 | 0.00073305 | 0.00037725 | 1
|  |  | 3.14 | -0.24619 |  | 6.6015 | -1.1591 | 6.1815 | -1.1562 | -1.1322 | -1.1369 | 0.00072515 | 0.00037368 | 1
|  |  | 3.16 | -0.24343 |  | 6.6203 | -1.1461 | 6.1991 | -1.1433 | -1.1193 | -1.124 | 0.00071699 | 0.0003699 | 1
|  |  | 3.18 | -0.24069 |  | 6.6391 | -1.1332 | 6.2167 | -1.1304 | -1.1066 | -1.1113 | 0.00070857 | 0.00036592 | 1
|  |  | 3.2 | -0.23799 |  | 6.658 | -1.1205 | 6.2343 | -1.1177 | -1.094 | -1.0987 | 0.00069992 | 0.00036174 | 1
|  |  | 3.22 | -0.23531 |  | 6.6768 | -1.1079 | 6.2519 | -1.1051 | -1.0816 | -1.0862 | 0.00069103 | 0.00035737 | 1
|  |  | 3.24 | -0.23266 |  | 6.6956 | -1.0954 | 6.2695 | -1.0927 | -1.0693 | -1.0739 | 0.00068193 | 0.00035283 | 1
|  |  | 3.26 | -0.23003 |  | 6.7145 | -1.083 | 6.2871 | -1.0804 | -1.0571 | -1.0617 | 0.00067261 | 0.00034812 | 1
|  |  | 3.28 | -0.22744 |  | 6.7333 | -1.0708 | 6.3047 | -1.0682 | -1.0451 | -1.0496 | 0.0006631 | 0.00034324 | 1
|  |  | 3.3 | -0.22487 |  | 6.7521 | -1.0587 | 6.3223 | -1.0561 | -1.0332 | -1.0377 | 0.0006534 | 0.0003382 | 1
|  |  | 3.32 | -0.22233 |  | 6.7709 | -1.0468 | 6.3399 | -1.0442 | -1.0214 | -1.0259 | 0.00064353 | 0.00033302 | 1
|  |  | 3.34 | -0.21981 |  | 6.7898 | -1.0349 | 6.3575 | -1.0324 | -1.0097 | -1.0143 | 0.00063349 | 0.00032769 | 1
|  |  | 3.36 | -0.21733 |  | 6.8086 | -1.0232 | 6.3751 | -1.0207 | -0.99823 | -1.0027 | 0.00062329 | 0.00032224 | 1
|  |  | 3.38 | -0.21486 |  | 6.8274 | -1.0116 | 6.3928 | -1.0091 | -0.98684 | -0.99131 | 0.00061295 | 0.00031665 | 1
|  |  | 3.4 | -0.21243 |  | 6.8462 | -1.0001 | 6.4104 | -0.99767 | -0.97558 | -0.98003 | 0.00060248 | 0.00031096 | 1
|  |  | 3.42 | -0.21002 |  | 6.8651 | -0.98878 | 6.428 | -0.98634 | -0.96445 | -0.96887 | 0.00059188 | 0.00030515 | 1
|  |  | 3.44 | -0.20763 |  | 6.8839 | -0.97755 | 6.4456 | -0.97514 | -0.95344 | -0.95784 | 0.00058117 | 0.00029924 | 1
|  |  | 3.46 | -0.20527 |  | 6.9027 | -0.96643 | 6.4632 | -0.96405 | -0.94255 | -0.94693 | 0.00057036 | 0.00029324 | 1
|  |  | 3.48 | -0.20293 |  | 6.9216 | -0.95544 | 6.4808 | -0.95308 | -0.93178 | -0.93614 | 0.00055946 | 0.00028716 | 1
|  |  | 3.5 | -0.20062 |  | 6.9404 | -0.94456 | 6.4984 | -0.94223 | -0.92114 | -0.92547 | 0.00054849 | 0.000281 | 1
|  |  | 3.52 | -0.19834 |  | 6.9592 | -0.93379 | 6.516 | -0.93149 | -0.91061 | -0.91491 | 0.00053744 | 0.00027477 | 1
|  |  | 3.54 | -0.19607 |  | 6.978 | -0.92314 | 6.5336 | -0.92087 | -0.9002 | -0.90448 | 0.00052633 | 0.00026848 | 1
|  |  | 3.56 | -0.19384 |  | 6.9969 | -0.9126 | 6.5512 | -0.91035 | -0.8899 | -0.89416 | 0.00051518 | 0.00026214 | 1
|  |  | 3.58 | -0.19162 |  | 7.0157 | -0.90217 | 6.5688 | -0.89995 | -0.87972 | -0.88396 | 0.00050398 | 0.00025576 | 1
|  |  | 3.6 | -0.18943 |  | 7.0345 | -0.89185 | 6.5864 | -0.88966 | -0.86966 | -0.87387 | 0.00049276 | 0.00024934 | 1
|  |  | 3.62 | -0.18726 |  | 7.0533 | -0.88165 | 6.604 | -0.87947 | -0.8597 | -0.86389 | 0.00048152 | 0.00024289 | 1
|  |  | 3.64 | -0.18512 |  | 7.0722 | -0.87155 | 6.6216 | -0.8694 | -0.84986 | -0.85402 | 0.00047027 | 0.00023642 | 1
|  |  | 3.66 | -0.18299 |  | 7.091 | -0.86155 | 6.6392 | -0.85943 | -0.84013 | -0.84427 | 0.00045903 | 0.00022994 | 1
|  |  | 3.68 | -0.18089 |  | 7.1098 | -0.85167 | 6.6569 | -0.84957 | -0.83051 | -0.83462 | 0.00044779 | 0.00022345 | 1
|  |  | 3.7 | -0.17882 |  | 7.1287 | -0.84189 | 6.6745 | -0.83981 | -0.82099 | -0.82508 | 0.00043657 | 0.00021696 | 1
|  |  | 3.72 | -0.17676 |  | 7.1475 | -0.83221 | 6.6921 | -0.83016 | -0.81158 | -0.81565 | 0.00042538 | 0.00021048 | 1
|  |  | 3.74 | -0.17473 |  | 7.1663 | -0.82264 | 6.7097 | -0.82061 | -0.80228 | -0.80632 | 0.00041422 | 0.00020401 | 1
|  |  | 3.76 | -0.17272 |  | 7.1851 | -0.81316 | 6.7273 | -0.81116 | -0.79309 | -0.7971 | 0.00040312 | 0.00019757 | 1
|  |  | 3.78 | -0.17073 |  | 7.204 | -0.80379 | 6.7449 | -0.80181 | -0.78399 | -0.78799 | 0.00039206 | 0.00019115 | 1
|  |  | 3.8 | -0.16876 |  | 7.2228 | -0.79452 | 6.7625 | -0.79256 | -0.775 | -0.77897 | 0.00038107 | 0.00018477 | 1
|  |  | 3.82 | -0.16681 |  | 7.2416 | -0.78535 | 6.7801 | -0.78341 | -0.76611 | -0.77006 | 0.00037015 | 0.00017844 | 1
|  |  | 3.84 | -0.16488 |  | 7.2604 | -0.77628 | 6.7977 | -0.77436 | -0.75732 | -0.76124 | 0.0003593 | 0.00017215 | 1
|  |  | 3.86 | -0.16297 |  | 7.2793 | -0.7673 | 6.8153 | -0.76541 | -0.74863 | -0.75253 | 0.00034854 | 0.00016591 | 1
|  |  | 3.88 | -0.16109 |  | 7.2981 | -0.75842 | 6.8329 | -0.75655 | -0.74004 | -0.74391 | 0.00033787 | 0.00015973 | 1
|  |  | 3.9 | -0.15922 |  | 7.3169 | -0.74963 | 6.8505 | -0.74779 | -0.73154 | -0.73539 | 0.0003273 | 0.00015362 | 1
|  |  | 3.92 | -0.15738 |  | 7.3358 | -0.74094 | 6.8681 | -0.73912 | -0.72314 | -0.72697 | 0.00031684 | 0.00014758 | 1
|  |  | 3.94 | -0.15555 |  | 7.3546 | -0.73234 | 6.8857 | -0.73054 | -0.71484 | -0.71864 | 0.00030649 | 0.00014161 | 1
|  |  | 3.96 | -0.15374 |  | 7.3734 | -0.72384 | 6.9033 | -0.72205 | -0.70663 | -0.7104 | 0.00029626 | 0.00013573 | 1
|  |  | 3.98 | -0.15196 |  | 7.3922 | -0.71542 | 6.921 | -0.71366 | -0.69851 | -0.70226 | 0.00028615 | 0.00012993 | 1
|  |  | 4 | -0.15019 |  | 7.4111 | -0.7071 | 6.9386 | -0.70536 | -0.69048 | -0.69421 | 0.00027617 | 0.00012422 | 1
|  |  | 4.02 | -0.14844 |  | 7.4299 | -0.69887 | 6.9562 | -0.69715 | -0.68255 | -0.68625 | 0.00026633 | 0.00011861 | 1
|  |  | 4.04 | -0.14671 |  | 7.4487 | -0.69072 | 6.9738 | -0.68902 | -0.6747 | -0.67839 | 0.00025663 | 0.0001131 | 1
|  |  | 4.06 | -0.145 |  | 7.4675 | -0.68267 | 6.9914 | -0.68098 | -0.66695 | -0.67061 | 0.00024708 | 0.00010769 | 1
|  |  | 4.08 | -0.14331 |  | 7.4864 | -0.6747 | 7.009 | -0.67303 | -0.65928 | -0.66292 | 0.00023768 | 0.00010239 | 1
|  |  | 4.1 | -0.14163 |  | 7.5052 | -0.66681 | 7.0266 | -0.66517 | -0.6517 | -0.65531 | 0.00022843 | 9.7196e-05 | 1
|  |  | 4.12 | -0.13997 |  | 7.524 | -0.65901 | 7.0442 | -0.65739 | -0.6442 | -0.64779 | 0.00021935 | 9.2121e-05 | 1
|  |  | 4.14 | -0.13834 |  | 7.5429 | -0.6513 | 7.0618 | -0.6497 | -0.63679 | -0.64036 | 0.00021042 | 8.7163e-05 | 1
|  |  | 4.16 | -0.13672 |  | 7.5617 | -0.64367 | 7.0794 | -0.64208 | -0.62947 | -0.63301 | 0.00020167 | 8.2327e-05 | 1
|  |  | 4.18 | -0.13511 |  | 7.5805 | -0.63612 | 7.097 | -0.63455 | -0.62223 | -0.62575 | 0.00019309 | 7.7614e-05 | 1
|  |  | 4.2 | -0.13353 |  | 7.5993 | -0.62866 | 7.1146 | -0.62711 | -0.61507 | -0.61856 | 0.00018468 | 7.3029e-05 | 1
|  |  | 4.22 | -0.13196 |  | 7.6182 | -0.62127 | 7.1322 | -0.61974 | -0.60799 | -0.61146 | 0.00017645 | 6.8573e-05 | 1
|  |  | 4.24 | -0.13041 |  | 7.637 | -0.61397 | 7.1498 | -0.61246 | -0.60099 | -0.60444 | 0.0001684 | 6.4248e-05 | 1
|  |  | 4.26 | -0.12887 |  | 7.6558 | -0.60674 | 7.1674 | -0.60525 | -0.59407 | -0.5975 | 0.00016053 | 6.0058e-05 | 1
|  |  | 4.28 | -0.12735 |  | 7.6746 | -0.5996 | 7.1851 | -0.59812 | -0.58723 | -0.59064 | 0.00015285 | 5.6003e-05 | 1
|  |  | 4.3 | -0.12585 |  | 7.6935 | -0.59253 | 7.2027 | -0.59107 | -0.58047 | -0.58385 | 0.00014535 | 5.2085e-05 | 1
|  |  | 4.32 | -0.12437 |  | 7.7123 | -0.58554 | 7.2203 | -0.5841 | -0.57379 | -0.57715 | 0.00013805 | 4.8307e-05 | 1
|  |  | 4.34 | -0.1229 |  | 7.7311 | -0.57862 | 7.2379 | -0.5772 | -0.56718 | -0.57051 | 0.00013093 | 4.4669e-05 | 1
|  |  | 4.36 | -0.12145 |  | 7.7499 | -0.57178 | 7.2555 | -0.57038 | -0.56065 | -0.56396 | 0.00012401 | 4.1172e-05 | 1
|  |  | 4.38 | -0.12001 |  | 7.7688 | -0.56502 | 7.2731 | -0.56363 | -0.55419 | -0.55748 | 0.00011728 | 3.7818e-05 | 1
|  |  | 4.4 | -0.11859 |  | 7.7876 | -0.55833 | 7.2907 | -0.55695 | -0.54781 | -0.55107 | 0.00011075 | 3.4608e-05 | 1
|  |  | 4.42 | -0.11718 |  | 7.8064 | -0.55171 | 7.3083 | -0.55035 | -0.5415 | -0.54474 | 0.00010441 | 3.1542e-05 | 1
|  |  | 4.44 | -0.11579 |  | 7.8253 | -0.54517 | 7.3259 | -0.54383 | -0.53526 | -0.53848 | 9.8272e-05 | 2.8621e-05 | 1
|  |  | 4.46 | -0.11442 |  | 7.8441 | -0.5387 | 7.3435 | -0.53737 | -0.52909 | -0.53229 | 9.2328e-05 | 2.5844e-05 | 1
|  |  | 4.48 | -0.11306 |  | 7.8629 | -0.5323 | 7.3611 | -0.53098 | -0.52299 | -0.52617 | 8.6582e-05 | 2.3213e-05 | 1
|  |  | 4.5 | -0.11171 |  | 7.8817 | -0.52596 | 7.3787 | -0.52467 | -0.51696 | -0.52012 | 8.1032e-05 | 2.0727e-05 | 1
|  |  | 4.52 | -0.11038 |  | 7.9006 | -0.5197 | 7.3963 | -0.51842 | -0.511 | -0.51414 | 7.568e-05 | 1.8386e-05 | 1
|  |  | 4.54 | -0.10907 |  | 7.9194 | -0.51351 | 7.4139 | -0.51225 | -0.50511 | -0.50822 | 7.0524e-05 | 1.619e-05 | 1
|  |  | 4.56 | -0.10777 |  | 7.9382 | -0.50739 | 7.4315 | -0.50614 | -0.49929 | -0.50238 | 6.5565e-05 | 1.4138e-05 | 1
|  |  | 4.58 | -0.10648 |  | 7.957 | -0.50133 | 7.4492 | -0.5001 | -0.49353 | -0.4966 | 6.0801e-05 | 1.2231e-05 | 1
|  |  | 4.6 | -0.10521 |  | 7.9759 | -0.49534 | 7.4668 | -0.49412 | -0.48784 | -0.49089 | 5.6232e-05 | 1.0466e-05 | 1
|  |  | 4.62 | -0.10395 |  | 7.9947 | -0.48942 | 7.4844 | -0.48821 | -0.48222 | -0.48524 | 5.1857e-05 | 8.8435e-06 | 1
|  |  | 4.64 | -0.10271 |  | 8.0135 | -0.48356 | 7.502 | -0.48237 | -0.47666 | -0.47966 | 4.7674e-05 | 7.3624e-06 | 1
|  |  | 4.66 | -0.10148 |  | 8.0324 | -0.47777 | 7.5196 | -0.47659 | -0.47116 | -0.47414 | 4.3683e-05 | 6.0215e-06 | 1
|  |  | 4.68 | -0.10026 |  | 8.0512 | -0.47204 | 7.5372 | -0.47088 | -0.46572 | -0.46868 | 3.9883e-05 | 4.8197e-06 | 1
|  |  | 4.7 | -0.099058 |  | 8.07 | -0.46638 | 7.5548 | -0.46523 | -0.46035 | -0.46329 | 3.6271e-05 | 3.7555e-06 | 1
|  |  | 4.72 | -0.097868 |  | 8.0888 | -0.46077 | 7.5724 | -0.45964 | -0.45504 | -0.45796 | 3.2845e-05 | 2.8277e-06 | 1
|  |  | 4.74 | -0.096692 |  | 8.1077 | -0.45523 | 7.59 | -0.45411 | -0.44979 | -0.45269 | 2.9605e-05 | 2.0345e-06 | 1
|  |  | 4.76 | -0.095528 |  | 8.1265 | -0.44976 | 7.6076 | -0.44865 | -0.4446 | -0.44748 | 2.6548e-05 | 1.3745e-06 | 1
|  |  | 4.78 | -0.094377 |  | 8.1453 | -0.44434 | 7.6252 | -0.44324 | -0.43947 | -0.44232 | 2.3672e-05 | 8.4572e-07 | 1
|  |  | 4.8 | -0.09324 |  | 8.1641 | -0.43898 | 7.6428 | -0.4379 | -0.4344 | -0.43723 | 2.0976e-05 | 4.4648e-07 | 1
|  |  | 4.82 | -0.092115 |  | 8.183 | -0.43369 | 7.6604 | -0.43262 | -0.42939 | -0.4322 | 1.8456e-05 | 1.7481e-07 | 1
|  |  | 4.84 | -0.091002 |  | 8.2018 | -0.42845 | 7.678 | -0.42739 | -0.42443 | -0.42722 | 1.611e-05 | 2.8703e-08 | 1
|  |  | 4.86 | -0.089902 |  | 8.2206 | -0.42327 | 7.6956 | -0.42223 | -0.41954 | -0.4223 | 1.3936e-05 | 6.057e-09 | 1
|  |  | 4.88 | -0.088815 |  | 8.2395 | -0.41815 | 7.7133 | -0.41712 | -0.41469 | -0.41744 | 1.1932e-05 | 1.0471e-07 | 1
|  |  | 4.9 | -0.087739 |  | 8.2583 | -0.41308 | 7.7309 | -0.41207 | -0.40991 | -0.41263 | 1.0094e-05 | 3.2241e-07 | 1
|  |  | 4.92 | -0.086676 |  | 8.2771 | -0.40808 | 7.7485 | -0.40707 | -0.40518 | -0.40788 | 8.421e-06 | 6.5687e-07 | 1
|  |  | 4.94 | -0.085624 |  | 8.2959 | -0.40313 | 7.7661 | -0.40213 | -0.4005 | -0.40318 | 6.9088e-06 | 1.1057e-06 | 1
|  |  | 4.96 | -0.084584 |  | 8.3148 | -0.39823 | 7.7837 | -0.39725 | -0.39587 | -0.39854 | 5.5551e-06 | 1.6665e-06 | 1
|  |  | 4.98 | -0.083556 |  | 8.3336 | -0.39339 | 7.8013 | -0.39242 | -0.3913 | -0.39395 | 4.3569e-06 | 2.3367e-06 | 1
|  |  | 5 | -0.08254 |  | 8.3524 | -0.38861 | 7.8189 | -0.38765 | -0.38679 | -0.38941 | 3.3112e-06 | 3.1138e-06 | 1
|  |  | 5.02 | -0.081535 |  | 8.3712 | -0.38387 | 7.8365 | -0.38293 | -0.38232 | -0.38493 | 2.4149e-06 | 3.9953e-06 | 1
|  |  | 5.04 | -0.080541 |  | 8.3901 | -0.3792 | 7.8541 | -0.37826 | -0.37791 | -0.38049 | 1.6651e-06 | 4.9785e-06 | 1
|  |  | 5.06 | -0.079559 |  | 8.4089 | -0.37457 | 7.8717 | -0.37365 | -0.37354 | -0.37611 | 1.0585e-06 | 6.0607e-06 | 1
|  |  | 5.08 | -0.078587 |  | 8.4277 | -0.37 | 7.8893 | -0.36909 | -0.36923 | -0.37178 | 5.9191e-07 | 7.2393e-06 | 1
|  |  | 5.1 | -0.077627 |  | 8.4466 | -0.36548 | 7.9069 | -0.36458 | -0.36496 | -0.36749 | 2.6216e-07 | 8.5114e-06 | 1
|  |  | 5.12 | -0.076678 |  | 8.4654 | -0.36101 | 7.9245 | -0.36012 | -0.36075 | -0.36326 | 6.596e-08 | 9.8744e-06 | 1
|  |  | 5.14 | -0.075739 |  | 8.4842 | -0.35659 | 7.9421 | -0.35571 | -0.35658 | -0.35907 | 1.4594e-11 | 1.1325e-05 | 1
|  |  | 5.16 | -0.074811 |  | 8.503 | -0.35222 | 7.9597 | -0.35135 | -0.35246 | -0.35494 | 6.0999e-08 | 1.2862e-05 | 1
|  |  | 5.18 | -0.073893 |  | 8.5219 | -0.3479 | 7.9774 | -0.34704 | -0.34839 | -0.35085 | 2.4556e-07 | 1.448e-05 | 1
|  |  | 5.2 | -0.072986 |  | 8.5407 | -0.34363 | 7.995 | -0.34278 | -0.34437 | -0.3468 | 5.5034e-07 | 1.6178e-05 | 1
|  |  | 5.22 | -0.07209 |  | 8.5595 | -0.33941 | 8.0126 | -0.33857 | -0.34039 | -0.34281 | 9.7195e-07 | 1.7953e-05 | 1
|  |  | 5.24 | -0.071203 |  | 8.5783 | -0.33523 | 8.0302 | -0.33441 | -0.33646 | -0.33886 | 1.507e-06 | 1.9802e-05 | 1
|  |  | 5.26 | -0.070327 |  | 8.5972 | -0.3311 | 8.0478 | -0.33029 | -0.33257 | -0.33495 | 2.1521e-06 | 2.1722e-05 | 1
|  |  | 5.28 | -0.06946 |  | 8.616 | -0.32703 | 8.0654 | -0.32622 | -0.32873 | -0.33109 | 2.9037e-06 | 2.3709e-05 | 1
|  |  | 5.3 | -0.068604 |  | 8.6348 | -0.32299 | 8.083 | -0.3222 | -0.32493 | -0.32727 | 3.7586e-06 | 2.5762e-05 | 1
|  |  | 5.32 | -0.067757 |  | 8.6537 | -0.31901 | 8.1006 | -0.31822 | -0.32118 | -0.3235 | 4.7133e-06 | 2.7878e-05 | 1
|  |  | 5.34 | -0.06692 |  | 8.6725 | -0.31507 | 8.1182 | -0.31429 | -0.31747 | -0.31977 | 5.7643e-06 | 3.0053e-05 | 1
|  |  | 5.36 | -0.066093 |  | 8.6913 | -0.31117 | 8.1358 | -0.3104 | -0.3138 | -0.31609 | 6.9083e-06 | 3.2284e-05 | 1
|  |  | 5.38 | -0.065275 |  | 8.7101 | -0.30732 | 8.1534 | -0.30656 | -0.31017 | -0.31244 | 8.1419e-06 | 3.4569e-05 | 1
|  |  | 5.4 | -0.064466 |  | 8.729 | -0.30351 | 8.171 | -0.30276 | -0.30659 | -0.30884 | 9.4617e-06 | 3.6906e-05 | 1
|  |  | 5.42 | -0.063667 |  | 8.7478 | -0.29975 | 8.1886 | -0.29901 | -0.30305 | -0.30528 | 1.0864e-05 | 3.929e-05 | 1
|  |  | 5.44 | -0.062877 |  | 8.7666 | -0.29603 | 8.2062 | -0.2953 | -0.29954 | -0.30176 | 1.2346e-05 | 4.172e-05 | 1
|  |  | 5.46 | -0.062096 |  | 8.7854 | -0.29235 | 8.2238 | -0.29163 | -0.29608 | -0.29828 | 1.3905e-05 | 4.4192e-05 | 1
|  |  | 5.48 | -0.061324 |  | 8.8043 | -0.28872 | 8.2414 | -0.28801 | -0.29266 | -0.29484 | 1.5536e-05 | 4.6705e-05 | 1
|  |  | 5.5 | -0.060561 |  | 8.8231 | -0.28513 | 8.2591 | -0.28442 | -0.28928 | -0.29144 | 1.7237e-05 | 4.9254e-05 | 1
|  |  | 5.52 | -0.059807 |  | 8.8419 | -0.28158 | 8.2767 | -0.28088 | -0.28593 | -0.28808 | 1.9004e-05 | 5.1838e-05 | 1
|  |  | 5.54 | -0.059061 |  | 8.8608 | -0.27807 | 8.2943 | -0.27738 | -0.28263 | -0.28476 | 2.0834e-05 | 5.4454e-05 | 1
|  |  | 5.56 | -0.058324 |  | 8.8796 | -0.2746 | 8.3119 | -0.27392 | -0.27936 | -0.28148 | 2.2724e-05 | 5.7099e-05 | 1
|  |  | 5.58 | -0.057596 |  | 8.8984 | -0.27117 | 8.3295 | -0.2705 | -0.27613 | -0.27823 | 2.4671e-05 | 5.977e-05 | 1
|  |  | 5.6 | -0.056876 |  | 8.9172 | -0.26778 | 8.3471 | -0.26712 | -0.27294 | -0.27502 | 2.6671e-05 | 6.2465e-05 | 1
|  |  | 5.62 | -0.056165 |  | 8.9361 | -0.26443 | 8.3647 | -0.26378 | -0.26979 | -0.27185 | 2.8723e-05 | 6.5182e-05 | 1
|  |  | 5.64 | -0.055461 |  | 8.9549 | -0.26112 | 8.3823 | -0.26047 | -0.26667 | -0.26872 | 3.0821e-05 | 6.7918e-05 | 1
|  |  | 5.66 | -0.054766 |  | 8.9737 | -0.25785 | 8.3999 | -0.25721 | -0.26359 | -0.26562 | 3.2965e-05 | 7.067e-05 | 1
|  |  | 5.68 | -0.054079 |  | 8.9925 | -0.25461 | 8.4175 | -0.25398 | -0.26054 | -0.26255 | 3.5149e-05 | 7.3436e-05 | 1
|  |  | 5.7 | -0.0534 |  | 9.0114 | -0.25141 | 8.4351 | -0.2508 | -0.25753 | -0.25953 | 3.7373e-05 | 7.6214e-05 | 1
|  |  | 5.72 | -0.052729 |  | 9.0302 | -0.24826 | 8.4527 | -0.24764 | -0.25455 | -0.25653 | 3.9632e-05 | 7.9001e-05 | 1
|  |  | 5.74 | -0.052066 |  | 9.049 | -0.24513 | 8.4703 | -0.24453 | -0.25161 | -0.25357 | 4.1924e-05 | 8.1795e-05 | 1
|  |  | 5.76 | -0.051411 |  | 9.0679 | -0.24205 | 8.4879 | -0.24145 | -0.2487 | -0.25065 | 4.4247e-05 | 8.4594e-05 | 1
|  |  | 5.78 | -0.050763 |  | 9.0867 | -0.239 | 8.5055 | -0.23841 | -0.24582 | -0.24776 | 4.6597e-05 | 8.7396e-05 | 1
|  |  | 5.8 | -0.050123 |  | 9.1055 | -0.23598 | 8.5232 | -0.2354 | -0.24298 | -0.2449 | 4.8971e-05 | 9.0198e-05 | 1
|  |  | 5.82 | -0.04949 |  | 9.1243 | -0.23301 | 8.5408 | -0.23243 | -0.24017 | -0.24208 | 5.1368e-05 | 9.2998e-05 | 1
|  |  | 5.84 | -0.048865 |  | 9.1432 | -0.23006 | 8.5584 | -0.2295 | -0.2374 | -0.23928 | 5.3785e-05 | 9.5794e-05 | 1
|  |  | 5.86 | -0.048247 |  | 9.162 | -0.22715 | 8.576 | -0.22659 | -0.23465 | -0.23652 | 5.6218e-05 | 9.8585e-05 | 1
|  |  | 5.88 | -0.047637 |  | 9.1808 | -0.22428 | 8.5936 | -0.22373 | -0.23194 | -0.23379 | 5.8666e-05 | 0.00010137 | 1
|  |  | 5.9 | -0.047033 |  | 9.1996 | -0.22144 | 8.6112 | -0.22089 | -0.22926 | -0.2311 | 6.1126e-05 | 0.00010414 | 1
|  |  | 5.92 | -0.046437 |  | 9.2185 | -0.21863 | 8.6288 | -0.21809 | -0.22661 | -0.22843 | 6.3596e-05 | 0.0001069 | 1
|  |  | 5.94 | -0.045848 |  | 9.2373 | -0.21586 | 8.6464 | -0.21532 | -0.22399 | -0.2258 | 6.6074e-05 | 0.00010965 | 1
|  |  | 5.96 | -0.045266 |  | 9.2561 | -0.21312 | 8.664 | -0.21259 | -0.2214 | -0.22319 | 6.8557e-05 | 0.00011238 | 1
|  |  | 5.98 | -0.04469 |  | 9.275 | -0.21041 | 8.6816 | -0.20989 | -0.21884 | -0.22062 | 7.1042e-05 | 0.0001151 | 1
|  |  | 6 | -0.044122 |  | 9.2938 | -0.20773 | 8.6992 | -0.20722 | -0.2163 | -0.21807 | 7.3529e-05 | 0.0001178 | 1
|  |  | 6.02 | -0.04356 |  | 9.3126 | -0.20508 | 8.7168 | -0.20458 | -0.2138 | -0.21556 | 7.6014e-05 | 0.00012047 | 1
|  |  | 6.04 | -0.043005 |  | 9.3314 | -0.20247 | 8.7344 | -0.20197 | -0.21133 | -0.21307 | 7.8496e-05 | 0.00012313 | 1
|  |  | 6.06 | -0.042456 |  | 9.3503 | -0.19989 | 8.752 | -0.1994 | -0.20889 | -0.21061 | 8.0973e-05 | 0.00012576 | 1
|  |  | 6.08 | -0.041914 |  | 9.3691 | -0.19734 | 8.7696 | -0.19685 | -0.20647 | -0.20818 | 8.3443e-05 | 0.00012837 | 1
|  |  | 6.1 | -0.041379 |  | 9.3879 | -0.19482 | 8.7873 | -0.19434 | -0.20408 | -0.20578 | 8.5904e-05 | 0.00013095 | 1
|  |  | 6.12 | -0.04085 |  | 9.4067 | -0.19232 | 8.8049 | -0.19185 | -0.20172 | -0.2034 | 8.8353e-05 | 0.0001335 | 1
|  |  | 6.14 | -0.040327 |  | 9.4256 | -0.18986 | 8.8225 | -0.18939 | -0.19939 | -0.20106 | 9.079e-05 | 0.00013603 | 1
|  |  | 6.16 | -0.03981 |  | 9.4444 | -0.18743 | 8.8401 | -0.18697 | -0.19708 | -0.19874 | 9.3213e-05 | 0.00013852 | 1
|  |  | 6.18 | -0.0393 |  | 9.4632 | -0.18503 | 8.8577 | -0.18457 | -0.19481 | -0.19644 | 9.562e-05 | 0.00014099 | 1
|  |  | 6.2 | -0.038795 |  | 9.4821 | -0.18265 | 8.8753 | -0.1822 | -0.19255 | -0.19418 | 9.8009e-05 | 0.00014342 | 1
|  |  | 6.22 | -0.038297 |  | 9.5009 | -0.18031 | 8.8929 | -0.17986 | -0.19033 | -0.19194 | 0.00010038 | 0.00014581 | 1
|  |  | 6.24 | -0.037805 |  | 9.5197 | -0.17799 | 8.9105 | -0.17755 | -0.18812 | -0.18972 | 0.00010273 | 0.00014817 | 1
|  |  | 6.26 | -0.037318 |  | 9.5385 | -0.1757 | 8.9281 | -0.17527 | -0.18595 | -0.18753 | 0.00010506 | 0.0001505 | 1
|  |  | 6.28 | -0.036838 |  | 9.5574 | -0.17344 | 8.9457 | -0.17301 | -0.1838 | -0.18537 | 0.00010736 | 0.00015279 | 1
|  |  | 6.3 | -0.036363 |  | 9.5762 | -0.1712 | 8.9633 | -0.17078 | -0.18167 | -0.18323 | 0.00010964 | 0.00015504 | 1
|  |  | 6.32 | -0.035894 |  | 9.595 | -0.16899 | 8.9809 | -0.16858 | -0.17957 | -0.18112 | 0.00011189 | 0.00015725 | 1
|  |  | 6.34 | -0.035431 |  | 9.6138 | -0.16681 | 8.9985 | -0.1664 | -0.17749 | -0.17903 | 0.00011412 | 0.00015942 | 1
|  |  | 6.36 | -0.034973 |  | 9.6327 | -0.16466 | 9.0161 | -0.16425 | -0.17544 | -0.17696 | 0.00011632 | 0.00016155 | 1
|  |  | 6.38 | -0.034521 |  | 9.6515 | -0.16253 | 9.0337 | -0.16213 | -0.17341 | -0.17492 | 0.00011848 | 0.00016365 | 1
|  |  | 6.4 | -0.034074 |  | 9.6703 | -0.16042 | 9.0514 | -0.16003 | -0.17141 | -0.1729 | 0.00012062 | 0.00016569 | 1
|  |  | 6.42 | -0.033633 |  | 9.6892 | -0.15835 | 9.069 | -0.15796 | -0.16942 | -0.17091 | 0.00012273 | 0.0001677 | 1
|  |  | 6.44 | -0.033196 |  | 9.708 | -0.15629 | 9.0866 | -0.15591 | -0.16746 | -0.16893 | 0.0001248 | 0.00016966 | 1
|  |  | 6.46 | -0.032766 |  | 9.7268 | -0.15426 | 9.1042 | -0.15388 | -0.16553 | -0.16698 | 0.00012684 | 0.00017158 | 1
|  |  | 6.48 | -0.03234 |  | 9.7456 | -0.15226 | 9.1218 | -0.15189 | -0.16361 | -0.16506 | 0.00012885 | 0.00017346 | 1
|  |  | 6.5 | -0.03192 |  | 9.7645 | -0.15028 | 9.1394 | -0.14991 | -0.16172 | -0.16315 | 0.00013082 | 0.00017529 | 1
|  |  | 6.52 | -0.031505 |  | 9.7833 | -0.14833 | 9.157 | -0.14796 | -0.15985 | -0.16127 | 0.00013275 | 0.00017708 | 1
|  |  | 6.54 | -0.031095 |  | 9.8021 | -0.1464 | 9.1746 | -0.14604 | -0.158 | -0.15941 | 0.00013465 | 0.00017882 | 1
|  |  | 6.56 | -0.030689 |  | 9.8209 | -0.14449 | 9.1922 | -0.14413 | -0.15617 | -0.15757 | 0.00013651 | 0.00018051 | 1
|  |  | 6.58 | -0.030289 |  | 9.8398 | -0.1426 | 9.2098 | -0.14225 | -0.15437 | -0.15575 | 0.00013833 | 0.00018216 | 1
|  |  | 6.6 | -0.029894 |  | 9.8586 | -0.14074 | 9.2274 | -0.1404 | -0.15258 | -0.15395 | 0.00014011 | 0.00018376 | 1
|  |  | 6.62 | -0.029503 |  | 9.8774 | -0.1389 | 9.245 | -0.13856 | -0.15082 | -0.15218 | 0.00014186 | 0.00018531 | 1
|  |  | 6.64 | -0.029118 |  | 9.8962 | -0.13709 | 9.2626 | -0.13675 | -0.14907 | -0.15042 | 0.00014356 | 0.00018682 | 1
|  |  | 6.66 | -0.028737 |  | 9.9151 | -0.13529 | 9.2802 | -0.13496 | -0.14735 | -0.14868 | 0.00014523 | 0.00018828 | 1
|  |  | 6.68 | -0.02836 |  | 9.9339 | -0.13352 | 9.2978 | -0.13319 | -0.14564 | -0.14697 | 0.00014685 | 0.00018969 | 1
|  |  | 6.7 | -0.027989 |  | 9.9527 | -0.13177 | 9.3155 | -0.13145 | -0.14396 | -0.14527 | 0.00014843 | 0.00019105 | 1
|  |  | 6.72 | -0.027622 |  | 9.9716 | -0.13005 | 9.3331 | -0.12972 | -0.14229 | -0.14359 | 0.00014997 | 0.00019237 | 1
|  |  | 6.74 | -0.027259 |  | 9.9904 | -0.12834 | 9.3507 | -0.12802 | -0.14065 | -0.14194 | 0.00015147 | 0.00019363 | 1
|  |  | 6.76 | -0.026901 |  | 10.0092 | -0.12665 | 9.3683 | -0.12634 | -0.13902 | -0.1403 | 0.00015293 | 0.00019485 | 1
|  |  | 6.78 | -0.026547 |  | 10.028 | -0.12499 | 9.3859 | -0.12468 | -0.13741 | -0.13868 | 0.00015434 | 0.00019603 | 1
|  |  | 6.8 | -0.026198 |  | 10.0469 | -0.12334 | 9.4035 | -0.12304 | -0.13582 | -0.13708 | 0.00015572 | 0.00019715 | 1
|  |  | 6.82 | -0.025853 |  | 10.0657 | -0.12172 | 9.4211 | -0.12142 | -0.13425 | -0.1355 | 0.00015705 | 0.00019823 | 1
|  |  | 6.84 | -0.025512 |  | 10.0845 | -0.12011 | 9.4387 | -0.11982 | -0.1327 | -0.13393 | 0.00015833 | 0.00019926 | 1
|  |  | 6.86 | -0.025175 |  | 10.1033 | -0.11853 | 9.4563 | -0.11824 | -0.13116 | -0.13239 | 0.00015958 | 0.00020024 | 1
|  |  | 6.88 | -0.024843 |  | 10.1222 | -0.11696 | 9.4739 | -0.11668 | -0.12964 | -0.13086 | 0.00016078 | 0.00020117 | 1
|  |  | 6.9 | -0.024515 |  | 10.141 | -0.11542 | 9.4915 | -0.11513 | -0.12814 | -0.12935 | 0.00016194 | 0.00020206 | 1
|  |  | 6.92 | -0.024191 |  | 10.1598 | -0.11389 | 9.5091 | -0.11361 | -0.12666 | -0.12786 | 0.00016305 | 0.0002029 | 1
|  |  | 6.94 | -0.023871 |  | 10.1787 | -0.11238 | 9.5267 | -0.11211 | -0.1252 | -0.12638 | 0.00016412 | 0.00020369 | 1
|  |  | 6.96 | -0.023554 |  | 10.1975 | -0.1109 | 9.5443 | -0.11062 | -0.12375 | -0.12492 | 0.00016515 | 0.00020444 | 1
|  |  | 6.98 | -0.023242 |  | 10.2163 | -0.10943 | 9.5619 | -0.10916 | -0.12232 | -0.12348 | 0.00016614 | 0.00020514 | 1
|  |  | 7 | -0.022934 |  | 10.2351 | -0.10797 | 9.5796 | -0.10771 | -0.1209 | -0.12205 | 0.00016708 | 0.00020579 | 1
|  |  | 7.02 | -0.022629 |  | 10.254 | -0.10654 | 9.5972 | -0.10628 | -0.1195 | -0.12065 | 0.00016798 | 0.0002064 | 1
|  |  | 7.04 | -0.022329 |  | 10.2728 | -0.10513 | 9.6148 | -0.10487 | -0.11812 | -0.11925 | 0.00016884 | 0.00020696 | 1
|  |  | 7.06 | -0.022032 |  | 10.2916 | -0.10373 | 9.6324 | -0.10347 | -0.11675 | -0.11788 | 0.00016965 | 0.00020748 | 1
|  |  | 7.08 | -0.021739 |  | 10.3104 | -0.10235 | 9.65 | -0.1021 | -0.1154 | -0.11652 | 0.00017043 | 0.00020795 | 1
|  |  | 7.1 | -0.021449 |  | 10.3293 | -0.10098 | 9.6676 | -0.10074 | -0.11407 | -0.11517 | 0.00017116 | 0.00020838 | 1
|  |  | 7.12 | -0.021163 |  | 10.3481 | -0.099638 | 9.6852 | -0.099393 | -0.11275 | -0.11384 | 0.00017184 | 0.00020876 | 1
|  |  | 7.14 | -0.020881 |  | 10.3669 | -0.098309 | 9.7028 | -0.098067 | -0.11144 | -0.11253 | 0.00017249 | 0.0002091 | 1
|  |  | 7.16 | -0.020602 |  | 10.3858 | -0.096997 | 9.7204 | -0.096758 | -0.11015 | -0.11123 | 0.0001731 | 0.0002094 | 1
|  |  | 7.18 | -0.020327 |  | 10.4046 | -0.095701 | 9.738 | -0.095465 | -0.10888 | -0.10994 | 0.00017366 | 0.00020966 | 1
|  |  | 7.2 | -0.020055 |  | 10.4234 | -0.094421 | 9.7556 | -0.094189 | -0.10762 | -0.10868 | 0.00017419 | 0.00020987 | 1
|  |  | 7.22 | -0.019787 |  | 10.4422 | -0.093158 | 9.7732 | -0.092928 | -0.10637 | -0.10742 | 0.00017467 | 0.00021004 | 1
|  |  | 7.24 | -0.019522 |  | 10.4611 | -0.09191 | 9.7908 | -0.091684 | -0.10514 | -0.10618 | 0.00017511 | 0.00021017 | 1
|  |  | 7.26 | -0.01926 |  | 10.4799 | -0.090679 | 9.8084 | -0.090455 | -0.10393 | -0.10496 | 0.00017552 | 0.00021026 | 1
|  |  | 7.28 | -0.019002 |  | 10.4987 | -0.089462 | 9.826 | -0.089242 | -0.10272 | -0.10374 | 0.00017588 | 0.00021031 | 1
|  |  | 7.3 | -0.018747 |  | 10.5175 | -0.088262 | 9.8437 | -0.088044 | -0.10154 | -0.10255 | 0.00017621 | 0.00021031 | 1
|  |  | 7.32 | -0.018495 |  | 10.5364 | -0.087076 | 9.8613 | -0.086862 | -0.10036 | -0.10136 | 0.00017649 | 0.00021028 | 1
|  |  | 7.34 | -0.018246 |  | 10.5552 | -0.085906 | 9.8789 | -0.085694 | -0.0992 | -0.10019 | 0.00017674 | 0.00021021 | 1
|  |  | 7.36 | -0.018001 |  | 10.574 | -0.08475 | 9.8965 | -0.084541 | -0.098052 | -0.099036 | 0.00017695 | 0.00021011 | 1
|  |  | 7.38 | -0.017759 |  | 10.5929 | -0.083609 | 9.9141 | -0.083403 | -0.096918 | -0.097893 | 0.00017713 | 0.00020996 | 1
|  |  | 7.4 | -0.017519 |  | 10.6117 | -0.082482 | 9.9317 | -0.082279 | -0.095796 | -0.096763 | 0.00017726 | 0.00020978 | 1
|  |  | 7.42 | -0.017283 |  | 10.6305 | -0.08137 | 9.9493 | -0.08117 | -0.094688 | -0.095646 | 0.00017737 | 0.00020956 | 1
|  |  | 7.44 | -0.01705 |  | 10.6493 | -0.080272 | 9.9669 | -0.080074 | -0.093592 | -0.094542 | 0.00017743 | 0.00020931 | 1
|  |  | 7.46 | -0.01682 |  | 10.6682 | -0.079188 | 9.9845 | -0.078993 | -0.09251 | -0.093451 | 0.00017746 | 0.00020902 | 1
|  |  | 7.48 | -0.016592 |  | 10.687 | -0.078118 | 10.0021 | -0.077925 | -0.091439 | -0.092372 | 0.00017746 | 0.0002087 | 1
|  |  | 7.5 | -0.016368 |  | 10.7058 | -0.077061 | 10.0197 | -0.076872 | -0.090381 | -0.091305 | 0.00017742 | 0.00020834 | 1
|  |  | 7.52 | -0.016146 |  | 10.7246 | -0.076018 | 10.0373 | -0.075831 | -0.089335 | -0.090251 | 0.00017734 | 0.00020795 | 1
|  |  | 7.54 | -0.015928 |  | 10.7435 | -0.074989 | 10.0549 | -0.074804 | -0.088302 | -0.08921 | 0.00017724 | 0.00020752 | 1
|  |  | 7.56 | -0.015712 |  | 10.7623 | -0.073972 | 10.0725 | -0.07379 | -0.08728 | -0.08818 | 0.0001771 | 0.00020707 | 1
|  |  | 7.58 | -0.015499 |  | 10.7811 | -0.072969 | 10.0901 | -0.072789 | -0.08627 | -0.087162 | 0.00017693 | 0.00020658 | 1
|  |  | 7.6 | -0.015288 |  | 10.8 | -0.071978 | 10.1078 | -0.071801 | -0.085272 | -0.086156 | 0.00017672 | 0.00020606 | 1
|  |  | 7.62 | -0.015081 |  | 10.8188 | -0.071001 | 10.1254 | -0.070826 | -0.084285 | -0.085161 | 0.00017649 | 0.00020551 | 1
|  |  | 7.64 | -0.014875 |  | 10.8376 | -0.070035 | 10.143 | -0.069863 | -0.08331 | -0.084178 | 0.00017622 | 0.00020493 | 1
|  |  | 7.66 | -0.014673 |  | 10.8564 | -0.069082 | 10.1606 | -0.068912 | -0.082346 | -0.083206 | 0.00017593 | 0.00020432 | 1
|  |  | 7.68 | -0.014473 |  | 10.8753 | -0.068142 | 10.1782 | -0.067974 | -0.081393 | -0.082246 | 0.0001756 | 0.00020369 | 1
|  |  | 7.7 | -0.014276 |  | 10.8941 | -0.067213 | 10.1958 | -0.067048 | -0.080452 | -0.081296 | 0.00017525 | 0.00020302 | 1
|  |  | 7.72 | -0.014081 |  | 10.9129 | -0.066297 | 10.2134 | -0.066134 | -0.079521 | -0.080358 | 0.00017487 | 0.00020233 | 1
|  |  | 7.74 | -0.013889 |  | 10.9317 | -0.065392 | 10.231 | -0.065231 | -0.078601 | -0.07943 | 0.00017446 | 0.00020161 | 1
|  |  | 7.76 | -0.0137 |  | 10.9506 | -0.064499 | 10.2486 | -0.064341 | -0.077691 | -0.078513 | 0.00017402 | 0.00020087 | 1
|  |  | 7.78 | -0.013512 |  | 10.9694 | -0.063618 | 10.2662 | -0.063461 | -0.076792 | -0.077607 | 0.00017356 | 0.0002001 | 1
|  |  | 7.8 | -0.013328 |  | 10.9882 | -0.062748 | 10.2838 | -0.062594 | -0.075904 | -0.076711 | 0.00017307 | 0.00019931 | 1
|  |  | 7.82 | -0.013145 |  | 11.0071 | -0.061889 | 10.3014 | -0.061737 | -0.075025 | -0.075826 | 0.00017255 | 0.00019849 | 1
|  |  | 7.84 | -0.012965 |  | 11.0259 | -0.061042 | 10.319 | -0.060892 | -0.074157 | -0.07495 | 0.00017201 | 0.00019765 | 1
|  |  | 7.86 | -0.012788 |  | 11.0447 | -0.060205 | 10.3366 | -0.060057 | -0.073299 | -0.074085 | 0.00017145 | 0.00019678 | 1
|  |  | 7.88 | -0.012612 |  | 11.0635 | -0.05938 | 10.3542 | -0.059233 | -0.072451 | -0.07323 | 0.00017086 | 0.0001959 | 1
|  |  | 7.9 | -0.012439 |  | 11.0824 | -0.058565 | 10.3718 | -0.058421 | -0.071613 | -0.072384 | 0.00017025 | 0.00019499 | 1
|  |  | 7.92 | -0.012268 |  | 11.1012 | -0.057761 | 10.3895 | -0.057618 | -0.070784 | -0.071549 | 0.00016961 | 0.00019406 | 1
|  |  | 7.94 | -0.0121 |  | 11.12 | -0.056967 | 10.4071 | -0.056826 | -0.069965 | -0.070723 | 0.00016896 | 0.00019311 | 1
|  |  | 7.96 | -0.011933 |  | 11.1388 | -0.056183 | 10.4247 | -0.056045 | -0.069155 | -0.069906 | 0.00016828 | 0.00019214 | 1
|  |  | 7.98 | -0.011769 |  | 11.1577 | -0.05541 | 10.4423 | -0.055274 | -0.068355 | -0.069099 | 0.00016758 | 0.00019115 | 1
|  |  | 8 | -0.011607 |  | 11.1765 | -0.054647 | 10.4599 | -0.054512 | -0.067564 | -0.068302 | 0.00016686 | 0.00019014 | 1

## fit_FCC&BCC
Structure 1 |  |  | Structure 1 |  |  | Structure 2 |  |  | Structure 2
tait or murnaghan (e.g., material project) | input |  | Rose function | input |  | tait or murnaghan (e.g., material project) | input |  | Rose function | input |  |  | TB-SMA | fit
FCC | Dy |  | FCC | Dy |  | BCC | Dy |  | BCC | Dy |  |  |  | Dy |  | Lammps, metal units
E0[eV/atom] | -4.5855 |  | re[A] | 3.5438 |  | E0[eV/atom] | -4.4598 | <- Final Energy/Atom | re[A] | 3.4652 |  |  | q | 2.8547 | <-fit | pair_style smatb # R0(A) p q A(eV) xi(eV) Rcs(A) Rc(A)
V0[A^3/atom] | 31.471 |  | d | 0.02623 |  | V0[A^3/atom] | 32.031 |  | d | 0.02623 |  |  | xi[eV] | 2.5772 | <-fit | pair_coeff 1 1 | 3.5438 | 6.2803 | 2.8547 | 0.36128 | 2.5772 | 6 | 12 | # | Dy | Dy
B | 0.259 |  | Z | 12 | Note: Z(FCC)=12, Z(HCP)=12, Z(BCC)=8 | B | 0.259 |  | Z | 8 | Note: Z(FCC)=12, Z(HCP)=12, Z(BCC)=8 |  | A[eV] | 0.36128 | <-fit
C | 4.321 |  | Natom | 4 | Note: (FCC)=4, (HCP)=2, (BCC)=2 | C | 4.321 |  | Natom | 2 | Note: (FCC)=4, (HCP)=2, (BCC)=2 |  |  |  |  | fit (output)
|  |  | factor | 1.4142 | <- FCC:sqrt(2), BCC:2/sqrt(3), ideal HCP:sqrt(3)/(4/3)^(1/3) |  |  |  | factor | 1.1547 | <- FCC:sqrt(2), BCC:2/sqrt(3), ideal HCP:sqrt(3)/(4/3)^(1/3) |  |  |  |  | pair_style smatb # R0(A) p q A(eV) xi(eV) Rcs(A) Rc(A)
Note: Material project: Table (correct) [eV] -> [eV/atom] (cohesive energy), [A^3] -> [A^3/atom] (=omega=atomic volume) | [5 empty] | Note: Material project: Table (correct) [eV] -> [eV/atom] (cohesive energy), [A^3] -> [A^3/atom] (=omega=atomic volume) | [9 empty] | pair_coeff 1 1 | 3.5438 | 6.2803 | 2.8547 | 0.36128 | 2.5772 | 6 | 12 | # | Dy | Dy
Lattice const.[A] | output |  | Rose function | output |  | Lattice const.[A] | output |  | Rose function | output |  |  | check parameter | output
a0 (FCC or BCC) | 5.0118 |  | re[A] | 3.5438 | <- re=a0/factor. i.e., FCC:a0/sqrt(2), BCC:a0/1, ideal HCP:a0(FCC or BCC)*/sqrt(3)*(4/3)^(1/3) | a0 (FCC or BCC) | 4.0013 |  | re[A] | 3.4652 | <- re=a0/factor. i.e., FCC:a0/sqrt(2), BCC:a0/1, ideal HCP:a0(FCC or BCC)*/sqrt(3)*(4/3)^(1/3) |  | p/q | 2.2 |  | Usage
|  |  | a | 3.9998 |  |  |  |  | a | 4.0917 |  |  | d | 0.02624 |  | 1. File tab -> Options -> Add-ins -> Solver Add-ins -> [Excel Add-ins] Go... -> [check] Solver Add-in -> OK
delta (=d) | 0.081817 |  | a* | 0 |  |  |  |  | a* | 0 | [5 empty] | 2. Data tab -> Solver -> Set Object: [$O$19] -> To: [check] Min -> By Changing Variable Cells: [$O$4:$O$7] -> Solve
|  |  | Eu*(a*) | -1 |  |  |  |  | Eu*(a*) | -1 |  |  | Constraints (2) for fit |  |  | Note: It is necessary to increase the constraints, chainging weight or include other structures to fit the required range.
Z | 12 | Note: Z(FCC)=12, Z(HCP)=12, Z(BCC)=8 | Eu(r)[eV/atom] | -4.5855 |  |  |  |  | Eu(r)[eV/atom] | -4.4598 |  |  | p | 6.2803
R0 | 3.5438 | Note: R0 = re | Eu(r)[eV] | -55.026 |  |  |  |  | Eu(r)[eV] | -35.6784 | [5 empty] | Constraints for fit |  |  | Note
References: https://doi.org/10.1103/PhysRevB.29.2963 , https://doi.org/10.1103/PhysRevB.62.8564, and https://doi.org/10.1103/PhysRevB.64.184102 | [15 empty] | 1. r = re, as = 0: Z*A - sqrt(Z)*xi = -Ec | 0.36184 | (for A) | TB-SMA only
|  |  | a* | Eu*(a*) |  | r1[A] | Eu1(r) [eV/atom] | r2[A] | Eu2(r) [eV/atom] | E1(fit) | E2(fit) | Error1 | Error2 | weight(a*) | Total error | 2. 3rd derivative and d=0.05 at re: p/q = 2.95 | 2.2 | (for p/q) | universal curve (Rose function: d=0.05) + TB-SMA
|  |  | -1 | 0.071301 |  | 2.6578 | 0.32695 | 2.6183 | 0.31799 | 2.6159 | -1.2317 | 5.2393 | 2.4016 | 1 | 355.7574 | 3. 1st derivative and r = re: xi = p/(p-q) * Ec/sqrt(Z) | 2.4268 | (for xi) | TB-SMA only
|  |  | -0.98 | 0.01249 |  | 2.6756 | 0.057271 | 2.6353 | 0.055701 | 2.2299 | -1.4343 | 4.7202 | 2.2201 | 1 | 300 | <- Temperature [K] for ratio (Stracture 1/Structure 2)
|  |  | -0.96 | -0.043859 |  | 2.6933 | -0.20112 | 2.6522 | -0.1956 | 1.8601 | -1.6274 | 4.2487 | 2.0501 | 1 |  | check (xi/A)/(p/q) | 3.2425 | vs. sqrt(Z) = | 0 | Differene = | 3.2425
|  |  | -0.94 | -0.097827 |  | 2.711 | -0.44858 | 2.6691 | -0.43629 | 1.506 | -1.8114 | 3.8206 | 1.891 | 1
|  |  | -0.92 | -0.14949 |  | 2.7287 | -0.68549 | 2.6861 | -0.6667 | 1.1671 | -1.9867 | 3.4322 | 1.7423 | 1 |  | Rosato et al., |  |  |  |  | Test | input
|  |  | -0.9 | -0.19893 |  | 2.7464 | -0.91219 | 2.703 | -0.88718 | 0.84282 | -2.1534 | 3.0801 | 1.6033 | 1 |  | A | 0.31844 |  |  |  | FCC | Dy | Rose (Table 1)
|  |  | -0.88 | -0.24621 |  | 2.7642 | -1.129 | 2.7199 | -1.0981 | 0.53263 | -2.3119 | 2.7611 | 1.4735 | 1 |  | xi | 2.4268 |  |  |  | l[A] | 0.57712 | 1st Line
|  |  | -0.86 | -0.29142 |  | 2.7819 | -1.3363 | 2.7369 | -1.2997 | 0.23606 | -2.4626 | 2.4723 | 1.3524 | 1 | [6 empty] | rwse[A] | 1.41 | 2nd Line
|  |  | -0.84 | -0.33461 |  | 2.7996 | -1.5343 | 2.7538 | -1.4923 | -0.047375 | -2.6056 | 2.2111 | 1.2396 | 1 |  | p/q | 2.9511 |  |  |  | factor, f | 1 | f*B(V0)'= | 4.321
|  |  | -0.82 | -0.37585 |  | 2.8173 | -1.7235 | 2.7708 | -1.6762 | -0.31813 | -2.7413 | 1.975 | 1.1345 | 1 |  | d | 0.05 |  |  |  | 3l(B'-1)rwse | 4.0779 | <- The paper is missing the division symbol "/" before rwse.
|  |  | -0.8 | -0.41522 |  | 2.835 | -1.904 | 2.7877 | -1.8518 | -0.57666 | -2.87 | 1.7618 | 1.0367 | 1 |  | check | 2.629e-12 | <- Closer to zero is better!!! |  |  | p/q | 14.5608 | Note: 2=< p/q <= 5, (closed packing: p/q >= 2.7)
Note: Because the Schrödinger equation is a second-order partial differential equation, it is sometimes thought that there may have been a basis for obtaining a universal curve as a universal solution. |  |  | -0.78 | -0.45277 |  | 2.8528 | -2.0762 | 2.8046 | -2.0193 | -0.8234 | -2.9918 | 1.5695 | 0.94581 | 1 | [6 empty] | p | 1.0517
|  |  | -0.76 | -0.48857 |  | 2.8705 | -2.2403 | 2.8216 | -2.1789 | -1.0588 | -3.107 | 1.3961 | 0.86142 | 1 |  | Table X. d value vs. (p/q) for Rose function
|  |  | -0.74 | -0.52267 |  | 2.8882 | -2.3967 | 2.8385 | -2.331 | -1.2831 | -3.2159 | 1.24 | 0.78314 | 1 |  | d | p/q | MEAM | Abell | Li | FERNANDEZ
|  |  | -0.72 | -0.55513 |  | 2.9059 | -2.5455 | 2.8555 | -2.4758 | -1.4969 | -3.3187 | 1.0996 | 0.71062 | 1 |  | 0.2 | 8.1168 |  | <- Li | <- In
|  |  | -0.7 | -0.58601 |  | 2.9236 | -2.6871 | 2.8724 | -2.6135 | -1.7005 | -3.4157 | 0.97339 | 0.6435 | 1 |  | 0.15 | 6.25 |  | <- Li | <- Li, Na
|  |  | -0.68 | -0.61536 |  | 2.9414 | -2.8217 | 2.8893 | -2.7444 | -1.8943 | -3.5069 | 0.86014 | 0.58146 | 1 |  | 0.1 | 4.5397 |  |  | <- Ag, Hf, Tl, Yb, Zn
|  |  | -0.66 | -0.64324 |  | 2.9591 | -2.9496 | 2.9063 | -2.8687 | -2.0786 | -3.5927 | 0.75862 | 0.5242 | 1 |  | 0.095 | 4.3764 |  |  | <- Rb
|  |  | -0.64 | -0.66969 |  | 2.9768 | -3.0709 | 2.9232 | -2.9867 | -2.2537 | -3.6733 | 0.66773 | 0.4714 | 1 |  | 0.09 | 4.21 |  |  | <- Nd
|  |  | -0.62 | -0.69477 |  | 2.9945 | -3.1859 | 2.9401 | -3.0985 | -2.4201 | -3.7488 | 0.58647 | 0.42281 | 1 |  | 0.085 | 4.0534 |  |  | <- Pt
|  |  | -0.6 | -0.71852 |  | 3.0122 | -3.2948 | 2.9571 | -3.2045 | -2.5779 | -3.8194 | 0.51391 | 0.37815 | 1 |  | 0.08 | 3.89 |  |  | <- Cu
|  |  | -0.58 | -0.741 |  | 3.03 | -3.3978 | 2.974 | -3.3047 | -2.7276 | -3.8854 | 0.44924 | 0.33717 | 1 |  | 0.075 | 3.7347 |  | <- K | <- Th
|  |  | -0.56 | -0.76223 |  | 3.0477 | -3.4952 | 2.991 | -3.3994 | -2.8694 | -3.9468 | 0.39167 | 0.29964 | 1 |  | 0.07 | 3.58 | <- Si | <- K
|  |  | -0.54 | -0.78228 |  | 3.0654 | -3.5871 | 3.0079 | -3.4888 | -3.0036 | -4.0039 | 0.34052 | 0.26533 | 1 |  | 0.065 | 3.4197 |  |  | <- Rh
|  |  | -0.52 | -0.80117 |  | 3.0831 | -3.6738 | 3.0248 | -3.5731 | -3.1305 | -4.0568 | 0.29516 | 0.23404 | 1 |  | 0.06 | 3.26 |  | <- Na, K, Cs, Al
|  |  | -0.5 | -0.81895 |  | 3.1008 | -3.7553 | 3.0418 | -3.6524 | -3.2503 | -4.1057 | 0.255 | 0.20555 | 1 |  | 0.055 | 3.1071 |  | <- Cu
|  |  | -0.48 | -0.83567 |  | 3.1186 | -3.832 | 3.0587 | -3.7269 | -3.3634 | -4.1508 | 0.21954 | 0.17968 | 1 |  | 0.05 | 2.95 | <- Al,Fe,Ni,Pd,Pt,In,Cu,Ag,Au |  | <- Ni | <- Li,Na,Al,K,Ca,Ti,V,Fe,Co,Ni,Cu,Zn,Nb,Mo,Pd,Ag,Ta,Re,Ir,Pt,Au,Pb,Th
|  |  | -0.46 | -0.85136 |  | 3.1363 | -3.9039 | 3.0756 | -3.7969 | -3.47 | -4.1922 | 0.18828 | 0.15626 | 1 |  | 0.045 | 2.7951 |  | <- Ag
|  |  | -0.44 | -0.86605 |  | 3.154 | -3.9713 | 3.0926 | -3.8624 | -3.5703 | -4.23 | 0.1608 | 0.13511 | 1 |  | 0.04 | 2.64 |  | <- Ag | <- K, Pb
|  |  | -0.42 | -0.87978 |  | 3.1717 | -4.0342 | 3.1095 | -3.9236 | -3.6645 | -4.2643 | 0.1367 | 0.11607 | 1 |  | 0.035 | 2.481 |  |  | <- Cd
|  |  | -0.4 | -0.89259 |  | 3.1894 | -4.093 | 3.1265 | -3.9808 | -3.7529 | -4.2954 | 0.11563 | 0.099003 | 1 |  | 0.03 | 2.32 |  | <- Au
|  |  | -0.38 | -0.90451 |  | 3.2072 | -4.1476 | 3.1434 | -4.0339 | -3.8358 | -4.3234 | 0.097266 | 0.083758 | 1 |  | 0.025 | 2.1594 |  |  | <- Al
|  |  | -0.36 | -0.91558 |  | 3.2249 | -4.1984 | 3.1603 | -4.0833 | -3.9132 | -4.3482 | 0.081315 | 0.070203 | 1 |  | 0.02 | 1.99 |  | <- Si, Ge
|  |  | -0.34 | -0.92582 |  | 3.2426 | -4.2453 | 3.1773 | -4.129 | -3.9855 | -4.3702 | 0.067513 | 0.058215 | 1 |  | 0.015 | 1.8181 |  | <- Si
|  |  | -0.32 | -0.93526 |  | 3.2603 | -4.2886 | 3.1942 | -4.1711 | -4.0528 | -4.3894 | 0.055621 | 0.047676 | 1 |  | 0.01 | 1.63 |  | <- H | <- In
|  |  | -0.3 | -0.94395 |  | 3.278 | -4.3285 | 3.2111 | -4.2098 | -4.1153 | -4.406 | 0.045422 | 0.038474 | 1 |  | 0.005 | 1.41 |  | <-C
|  |  | -0.28 | -0.95189 |  | 3.2958 | -4.3649 | 3.2281 | -4.2452 | -4.1733 | -4.4199 | 0.036723 | 0.030507 | 1 |  | 0.001 | 0.857
|  |  | -0.26 | -0.95913 |  | 3.3135 | -4.3981 | 3.245 | -4.2775 | -4.2268 | -4.4314 | 0.029346 | 0.023677 | 1 |  | Note: The existence of a minimum for Eb requires p > q.
|  |  | -0.24 | -0.96569 |  | 3.3312 | -4.4282 | 3.262 | -4.3068 | -4.2761 | -4.4405 | 0.023136 | 0.017891 | 1
|  |  | -0.22 | -0.97159 |  | 3.3489 | -4.4552 | 3.2789 | -4.3331 | -4.3213 | -4.4474 | 0.017949 | 0.013066 | 1
|  |  | -0.2 | -0.97687 |  | 3.3666 | -4.4794 | 3.2958 | -4.3566 | -4.3626 | -4.4521 | 0.013658 | 0.0091195 | 1
|  |  | -0.18 | -0.98154 |  | 3.3844 | -4.5008 | 3.3128 | -4.3775 | -4.4001 | -4.4548 | 0.010149 | 0.0059774 | 1
|  |  | -0.16 | -0.98562 |  | 3.4021 | -4.5196 | 3.3297 | -4.3957 | -4.434 | -4.4554 | 0.0073202 | 0.0035691 | 1
|  |  | -0.14 | -0.98915 |  | 3.4198 | -4.5358 | 3.3467 | -4.4114 | -4.4645 | -4.4542 | 0.0050795 | 0.0018288 | 1
|  |  | -0.12 | -0.99215 |  | 3.4375 | -4.5495 | 3.3636 | -4.4248 | -4.4916 | -4.4511 | 0.0033455 | 0.0006952 | 1
|  |  | -0.1 | -0.99462 |  | 3.4552 | -4.5609 | 3.3805 | -4.4358 | -4.5156 | -4.4464 | 0.0020459 | 0.00011094 | 1
|  |  | -0.08 | -0.99661 |  | 3.473 | -4.57 | 3.3975 | -4.4447 | -4.5365 | -4.4399 | 0.0011159 | 2.2578e-05 | 1
|  |  | -0.06 | -0.99812 |  | 3.4907 | -4.5769 | 3.4144 | -4.4514 | -4.5546 | -4.4319 | 0.00049857 | 0.00038031 | 1
|  |  | -0.04 | -0.99918 |  | 3.5084 | -4.5817 | 3.4313 | -4.4561 | -4.5698 | -4.4224 | 0.00014321 | 0.0011378 | 1
|  |  | -0.02 | -0.9998 |  | 3.5261 | -4.5846 | 3.4483 | -4.4589 | -4.5823 | -4.4114 | 0.052386 | 22.5189 | 10000
|  | re -> | 0 | -1 |  | 3.5438 | -4.5855 | 3.4652 | -4.4598 | -4.5922 | -4.3991 | 0.45395 | 36.8258 | 10000 | <- re position
|  |  | 0.02 | -0.9998 |  | 3.5616 | -4.5846 | 3.4822 | -4.4589 | -4.5997 | -4.3855 | 2.2927 | 53.9269 | 10000
|  |  | 0.04 | -0.99922 |  | 3.5793 | -4.5819 | 3.4991 | -4.4563 | -4.6049 | -4.3706 | 0.0005268 | 0.0073478 | 1
|  |  | 0.06 | -0.99828 |  | 3.597 | -4.5776 | 3.516 | -4.4521 | -4.6078 | -4.3546 | 0.00091181 | 0.0095159 | 1
|  |  | 0.08 | -0.99698 |  | 3.6147 | -4.5716 | 3.533 | -4.4463 | -4.6085 | -4.3374 | 0.0013616 | 0.011868 | 1
|  |  | 0.1 | -0.99534 |  | 3.6325 | -4.5642 | 3.5499 | -4.439 | -4.6072 | -4.3191 | 0.0018567 | 0.014376 | 1
|  |  | 0.12 | -0.99339 |  | 3.6502 | -4.5552 | 3.5668 | -4.4303 | -4.604 | -4.2999 | 0.0023804 | 0.017015 | 1
|  |  | 0.14 | -0.99113 |  | 3.6679 | -4.5448 | 3.5838 | -4.4202 | -4.5989 | -4.2797 | 0.0029183 | 0.019762 | 1
|  |  | 0.16 | -0.98858 |  | 3.6856 | -4.5331 | 3.6007 | -4.4089 | -4.5919 | -4.2585 | 0.0034585 | 0.022596 | 1
|  |  | 0.18 | -0.98575 |  | 3.7033 | -4.5201 | 3.6177 | -4.3962 | -4.5833 | -4.2366 | 0.0039908 | 0.025497 | 1
|  |  | 0.2 | -0.98265 |  | 3.7211 | -4.5059 | 3.6346 | -4.3824 | -4.5731 | -4.2138 | 0.004507 | 0.028448 | 1
|  |  | 0.22 | -0.9793 |  | 3.7388 | -4.4906 | 3.6515 | -4.3675 | -4.5613 | -4.1902 | 0.0050003 | 0.031431 | 1
|  |  | 0.24 | -0.9757 |  | 3.7565 | -4.4741 | 3.6685 | -4.3514 | -4.548 | -4.1659 | 0.0054653 | 0.034433 | 1
|  |  | 0.26 | -0.97188 |  | 3.7742 | -4.4566 | 3.6854 | -4.3344 | -4.5334 | -4.1409 | 0.0058976 | 0.037439 | 1
|  |  | 0.28 | -0.96784 |  | 3.7919 | -4.438 | 3.7024 | -4.3164 | -4.5174 | -4.1153 | 0.0062943 | 0.040437 | 1
|  |  | 0.3 | -0.96359 |  | 3.8097 | -4.4185 | 3.7193 | -4.2974 | -4.5001 | -4.089 | 0.0066529 | 0.043416 | 1
|  |  | 0.32 | -0.95914 |  | 3.8274 | -4.3981 | 3.7362 | -4.2776 | -4.4816 | -4.0622 | 0.0069719 | 0.046366 | 1
|  |  | 0.34 | -0.95451 |  | 3.8451 | -4.3769 | 3.7532 | -4.2569 | -4.462 | -4.0349 | 0.0072506 | 0.049279 | 1
|  |  | 0.36 | -0.94969 |  | 3.8628 | -4.3548 | 3.7701 | -4.2354 | -4.4414 | -4.0071 | 0.0074888 | 0.052144 | 1
|  |  | 0.38 | -0.94471 |  | 3.8805 | -4.332 | 3.787 | -4.2132 | -4.4197 | -3.9788 | 0.0076866 | 0.054957 | 1
|  |  | 0.4 | -0.93957 |  | 3.8983 | -4.3084 | 3.804 | -4.1903 | -4.397 | -3.9501 | 0.0078448 | 0.057709 | 1
|  |  | 0.42 | -0.93428 |  | 3.916 | -4.2842 | 3.8209 | -4.1667 | -4.3734 | -3.921 | 0.0079644 | 0.060396 | 1
|  |  | 0.44 | -0.92885 |  | 3.9337 | -4.2592 | 3.8379 | -4.1425 | -4.349 | -3.8915 | 0.0080467 | 0.063013 | 1
|  |  | 0.46 | -0.92329 |  | 3.9514 | -4.2337 | 3.8548 | -4.1177 | -4.3237 | -3.8616 | 0.0080933 | 0.065555 | 1
|  |  | 0.48 | -0.91759 |  | 3.9691 | -4.2076 | 3.8717 | -4.0923 | -4.2977 | -3.8315 | 0.0081058 | 0.068019 | 1
|  |  | 0.5 | -0.91178 |  | 3.9869 | -4.181 | 3.8887 | -4.0664 | -4.2709 | -3.801 | 0.0080863 | 0.070401 | 1
|  |  | 0.52 | -0.90586 |  | 4.0046 | -4.1538 | 3.9056 | -4.04 | -4.2435 | -3.7703 | 0.0080366 | 0.072699 | 1
|  |  | 0.54 | -0.89984 |  | 4.0223 | -4.1262 | 3.9225 | -4.0131 | -4.2154 | -3.7394 | 0.0079588 | 0.07491 | 1
|  |  | 0.56 | -0.89372 |  | 4.04 | -4.0981 | 3.9395 | -3.9858 | -4.1868 | -3.7083 | 0.0078551 | 0.077034 | 1
|  |  | 0.58 | -0.8875 |  | 4.0577 | -4.0697 | 3.9564 | -3.9581 | -4.1576 | -3.6769 | 0.0077275 | 0.079069 | 1
|  |  | 0.6 | -0.88121 |  | 4.0755 | -4.0408 | 3.9734 | -3.93 | -4.1278 | -3.6454 | 0.0075782 | 0.081013 | 1
|  |  | 0.62 | -0.87483 |  | 4.0932 | -4.0115 | 3.9903 | -3.9016 | -4.0976 | -3.6137 | 0.0074093 | 0.082867 | 1
|  |  | 0.64 | -0.86839 |  | 4.1109 | -3.982 | 4.0072 | -3.8728 | -4.067 | -3.5819 | 0.0072228 | 0.08463 | 1
|  |  | 0.66 | -0.86187 |  | 4.1286 | -3.9521 | 4.0242 | -3.8438 | -4.0359 | -3.55 | 0.0070208 | 0.086302 | 1
|  |  | 0.68 | -0.85529 |  | 4.1463 | -3.922 | 4.0411 | -3.8144 | -4.0044 | -3.518 | 0.0068053 | 0.087883 | 1
|  |  | 0.7 | -0.84866 |  | 4.1641 | -3.8915 | 4.058 | -3.7849 | -3.9726 | -3.4859 | 0.0065782 | 0.089374 | 1
|  |  | 0.72 | -0.84198 |  | 4.1818 | -3.8609 | 4.075 | -3.7551 | -3.9405 | -3.4538 | 0.0063412 | 0.090775 | 1
|  |  | 0.74 | -0.83525 |  | 4.1995 | -3.83 | 4.0919 | -3.725 | -3.9081 | -3.4216 | 0.0060962 | 0.092088 | 1
|  |  | 0.76 | -0.82848 |  | 4.2172 | -3.799 | 4.1089 | -3.6948 | -3.8754 | -3.3894 | 0.0058448 | 0.093313 | 1
|  |  | 0.78 | -0.82167 |  | 4.2349 | -3.7678 | 4.1258 | -3.6645 | -3.8425 | -3.3571 | 0.0055886 | 0.094452 | 1
|  |  | 0.8 | -0.81483 |  | 4.2527 | -3.7364 | 4.1427 | -3.634 | -3.8094 | -3.3249 | 0.0053291 | 0.095506 | 1
|  |  | 0.82 | -0.80796 |  | 4.2704 | -3.7049 | 4.1597 | -3.6033 | -3.7761 | -3.2927 | 0.0050677 | 0.096477 | 1
|  |  | 0.84 | -0.80106 |  | 4.2881 | -3.6733 | 4.1766 | -3.5726 | -3.7426 | -3.2605 | 0.0048056 | 0.097365 | 1
|  |  | 0.86 | -0.79414 |  | 4.3058 | -3.6415 | 4.1936 | -3.5417 | -3.7089 | -3.2284 | 4.5442 | 98.1733 | 1000
|  |  | 0.88 | -0.78721 |  | 4.3235 | -3.6097 | 4.2105 | -3.5108 | -3.6752 | -3.1963 | 4.2846 | 98.903 | 1000
|  |  | 0.9 | -0.78026 |  | 4.3413 | -3.5779 | 4.2274 | -3.4798 | -3.6413 | -3.1643 | 4.0278 | 99.556 | 1000
|  |  | 0.92 | -0.7733 |  | 4.359 | -3.546 | 4.2444 | -3.4487 | -3.6074 | -3.1323 | 0.0037747 | 0.10013 | 1
|  |  | 0.94 | -0.76633 |  | 4.3767 | -3.514 | 4.2613 | -3.4177 | -3.5734 | -3.1004 | 0.0035263 | 0.10064 | 1
|  |  | 0.96 | -0.75936 |  | 4.3944 | -3.482 | 4.2782 | -3.3866 | -3.5393 | -3.0687 | 0.0032834 | 0.10107 | 1
|  |  | 0.98 | -0.75238 |  | 4.4121 | -3.45 | 4.2952 | -3.3555 | -3.5052 | -3.037 | 0.0030466 | 0.10144 | 1
|  |  | 1 | -0.74541 |  | 4.4299 | -3.4181 | 4.3121 | -3.3244 | -3.4711 | -3.0054 | 0.0028166 | 0.10174 | 1
|  |  | 1.02 | -0.73844 |  | 4.4476 | -3.3861 | 4.3291 | -3.2933 | -3.437 | -2.974 | 0.002594 | 0.10197 | 1
|  |  | 1.04 | -0.73148 |  | 4.4653 | -3.3542 | 4.346 | -3.2622 | -3.403 | -2.9426 | 0.0023794 | 0.10214 | 1
|  |  | 1.06 | -0.72452 |  | 4.483 | -3.3223 | 4.3629 | -3.2312 | -3.3689 | -2.9115 | 0.002173 | 0.10225 | 1
|  |  | 1.08 | -0.71758 |  | 4.5007 | -3.2905 | 4.3799 | -3.2003 | -3.3349 | -2.8804 | 0.0019754 | 0.1023 | 1
|  |  | 1.1 | -0.71065 |  | 4.5185 | -3.2587 | 4.3968 | -3.1694 | -3.301 | -2.8495 | 0.0017867 | 0.1023 | 1
|  |  | 1.12 | -0.70374 |  | 4.5362 | -3.227 | 4.4137 | -3.1385 | -3.2671 | -2.8188 | 0.0016074 | 0.10224 | 1
|  |  | 1.14 | -0.69684 |  | 4.5539 | -3.1954 | 4.4307 | -3.1078 | -3.2333 | -2.7882 | 0.0014375 | 0.10212 | 1
|  |  | 1.16 | -0.68996 |  | 4.5716 | -3.1638 | 4.4476 | -3.0771 | -3.1996 | -2.7578 | 0.0012773 | 0.10196 | 1
|  |  | 1.18 | -0.68311 |  | 4.5893 | -3.1324 | 4.4646 | -3.0465 | -3.166 | -2.7276 | 0.0011269 | 0.10175 | 1
|  |  | 1.2 | -0.67628 |  | 4.6071 | -3.1011 | 4.4815 | -3.0161 | -3.1325 | -2.6975 | 0.00098621 | 0.10149 | 1
|  |  | 1.22 | -0.66947 |  | 4.6248 | -3.0699 | 4.4984 | -2.9857 | -3.0991 | -2.6676 | 0.00085542 | 0.10118 | 1
|  |  | 1.24 | -0.66269 |  | 4.6425 | -3.0388 | 4.5154 | -2.9555 | -3.0659 | -2.6379 | 0.00073447 | 0.10083 | 1
|  |  | 1.26 | -0.65594 |  | 4.6602 | -3.0078 | 4.5323 | -2.9254 | -3.0328 | -2.6084 | 0.00062331 | 0.10044 | 1
|  |  | 1.28 | -0.64922 |  | 4.678 | -2.977 | 4.5493 | -2.8954 | -2.9998 | -2.5791 | 0.00052186 | 0.10002 | 1
|  |  | 1.3 | -0.64253 |  | 4.6957 | -2.9463 | 4.5662 | -2.8655 | -2.9671 | -2.55 | 0.00043002 | 0.09955 | 1
|  |  | 1.32 | -0.63587 |  | 4.7134 | -2.9158 | 4.5831 | -2.8359 | -2.9344 | -2.5211 | 0.00034766 | 0.099048 | 1
|  |  | 1.34 | -0.62924 |  | 4.7311 | -2.8854 | 4.6001 | -2.8063 | -2.902 | -2.4924 | 0.00027461 | 0.098512 | 1
|  |  | 1.36 | -0.62265 |  | 4.7488 | -2.8552 | 4.617 | -2.7769 | -2.8697 | -2.464 | 0.0002107 | 0.097944 | 1
|  |  | 1.38 | -0.6161 |  | 4.7666 | -2.8251 | 4.6339 | -2.7477 | -2.8376 | -2.4357 | 0.00015573 | 0.097345 | 1
|  |  | 1.4 | -0.60958 |  | 4.7843 | -2.7952 | 4.6509 | -2.7186 | -2.8057 | -2.4076 | 0.00010949 | 0.096716 | 1
|  |  | 1.42 | -0.6031 |  | 4.802 | -2.7655 | 4.6678 | -2.6897 | -2.774 | -2.3798 | 7.1732e-05 | 0.09606 | 1
|  |  | 1.44 | -0.59666 |  | 4.8197 | -2.736 | 4.6848 | -2.661 | -2.7425 | -2.3522 | 4.222e-05 | 0.095378 | 1
|  |  | 1.46 | -0.59026 |  | 4.8374 | -2.7066 | 4.7017 | -2.6324 | -2.7112 | -2.3248 | 2.0696e-05 | 0.094671 | 1
|  |  | 1.48 | -0.5839 |  | 4.8552 | -2.6775 | 4.7186 | -2.6041 | -2.6801 | -2.2976 | 6.8901e-06 | 0.093941 | 1
|  |  | 1.5 | -0.57758 |  | 4.8729 | -2.6485 | 4.7356 | -2.5759 | -2.6492 | -2.2706 | 5.2602e-07 | 0.093189 | 1
|  |  | 1.52 | -0.5713 |  | 4.8906 | -2.6197 | 4.7525 | -2.5479 | -2.6185 | -2.2439 | 1.32e-06 | 0.092416 | 1
|  |  | 1.54 | -0.56507 |  | 4.9083 | -2.5911 | 4.7694 | -2.5201 | -2.5881 | -2.2174 | 8.9826e-06 | 0.091625 | 1
|  |  | 1.56 | -0.55887 |  | 4.926 | -2.5627 | 4.7864 | -2.4925 | -2.5579 | -2.1911 | 2.322e-05 | 0.090815 | 1
|  |  | 1.58 | -0.55273 |  | 4.9438 | -2.5345 | 4.8033 | -2.465 | -2.5279 | -2.1651 | 4.3735e-05 | 0.089989 | 1
|  |  | 1.6 | -0.54662 |  | 4.9615 | -2.5065 | 4.8203 | -2.4378 | -2.4982 | -2.1393 | 7.0228e-05 | 0.089147 | 1
|  |  | 1.62 | -0.54056 |  | 4.9792 | -2.4788 | 4.8372 | -2.4108 | -2.4686 | -2.1137 | 0.0001024 | 0.088291 | 1
|  |  | 1.64 | -0.53455 |  | 4.9969 | -2.4512 | 4.8541 | -2.384 | -2.4394 | -2.0883 | 0.00013995 | 0.087421 | 1
|  |  | 1.66 | -0.52858 |  | 5.0146 | -2.4238 | 4.8711 | -2.3574 | -2.4103 | -2.0632 | 0.00018258 | 0.08654 | 1
|  |  | 1.68 | -0.52266 |  | 5.0324 | -2.3967 | 4.888 | -2.331 | -2.3815 | -2.0383 | 0.00022999 | 0.085647 | 1
|  |  | 1.7 | -0.51679 |  | 5.0501 | -2.3697 | 4.9049 | -2.3048 | -2.3529 | -2.0137 | 0.00028189 | 0.084745 | 1
|  |  | 1.72 | -0.51096 |  | 5.0678 | -2.343 | 4.9219 | -2.2788 | -2.3246 | -1.9892 | 0.00033798 | 0.083833 | 1
|  |  | 1.74 | -0.50518 |  | 5.0855 | -2.3165 | 4.9388 | -2.253 | -2.2966 | -1.9651 | 0.00039798 | 0.082913 | 1
|  |  | 1.76 | -0.49945 |  | 5.1032 | -2.2902 | 4.9558 | -2.2274 | -2.2687 | -1.9411 | 0.0004616 | 0.081986 | 1
|  |  | 1.78 | -0.49376 |  | 5.121 | -2.2641 | 4.9727 | -2.2021 | -2.2411 | -1.9174 | 0.00052857 | 0.081053 | 1
|  |  | 1.8 | -0.48812 |  | 5.1387 | -2.2383 | 4.9896 | -2.1769 | -2.2138 | -1.8939 | 0.00059861 | 0.080114 | 1
|  |  | 1.82 | -0.48253 |  | 5.1564 | -2.2127 | 5.0066 | -2.152 | -2.1867 | -1.8706 | 0.00067145 | 0.07917 | 1
|  |  | 1.84 | -0.47699 |  | 5.1741 | -2.1872 | 5.0235 | -2.1273 | -2.1599 | -1.8476 | 0.00074683 | 0.078222 | 1
|  |  | 1.86 | -0.4715 |  | 5.1918 | -2.1621 | 5.0405 | -2.1028 | -2.1333 | -1.8248 | 0.00082451 | 0.077271 | 1
|  |  | 1.88 | -0.46605 |  | 5.2096 | -2.1371 | 5.0574 | -2.0785 | -2.107 | -1.8023 | 0.00090422 | 0.076317 | 1
|  |  | 1.9 | -0.46066 |  | 5.2273 | -2.1123 | 5.0743 | -2.0544 | -2.081 | -1.7799 | 0.00098573 | 0.075362 | 1
|  |  | 1.92 | -0.45531 |  | 5.245 | -2.0878 | 5.0913 | -2.0306 | -2.0551 | -1.7578 | 0.0010688 | 0.074405 | 1
|  |  | 1.94 | -0.45001 |  | 5.2627 | -2.0635 | 5.1082 | -2.007 | -2.0296 | -1.7359 | 0.0011532 | 0.073448 | 1
|  |  | 1.96 | -0.44476 |  | 5.2804 | -2.0394 | 5.1251 | -1.9835 | -2.0043 | -1.7143 | 0.0012387 | 0.072491 | 1
|  |  | 1.98 | -0.43956 |  | 5.2982 | -2.0156 | 5.1421 | -1.9603 | -1.9792 | -1.6929 | 0.0013252 | 0.071534 | 1
|  |  | 2 | -0.4344 |  | 5.3159 | -1.992 | 5.159 | -1.9374 | -1.9544 | -1.6717 | 0.0014123 | 0.070578 | 1
|  |  | 2.02 | -0.4293 |  | 5.3336 | -1.9686 | 5.176 | -1.9146 | -1.9298 | -1.6507 | 0.0015 | 0.069625 | 1
|  |  | 2.04 | -0.42424 |  | 5.3513 | -1.9454 | 5.1929 | -1.892 | -1.9055 | -1.63 | 0.001588 | 0.068673 | 1
|  |  | 2.06 | -0.41923 |  | 5.369 | -1.9224 | 5.2098 | -1.8697 | -1.8815 | -1.6095 | 0.0016761 | 0.067724 | 1
|  |  | 2.08 | -0.41427 |  | 5.3868 | -1.8997 | 5.2268 | -1.8476 | -1.8577 | -1.5892 | 0.0017641 | 0.066777 | 1
|  |  | 2.1 | -0.40936 |  | 5.4045 | -1.8771 | 5.2437 | -1.8257 | -1.8341 | -1.5691 | 0.001852 | 0.065835 | 1
|  |  | 2.12 | -0.4045 |  | 5.4222 | -1.8548 | 5.2606 | -1.804 | -1.8108 | -1.5492 | 0.0019395 | 0.064896 | 1
|  |  | 2.14 | -0.39968 |  | 5.4399 | -1.8327 | 5.2776 | -1.7825 | -1.7877 | -1.5296 | 0.0020266 | 0.063962 | 1
|  |  | 2.16 | -0.39491 |  | 5.4576 | -1.8109 | 5.2945 | -1.7612 | -1.7649 | -1.5102 | 0.0021129 | 0.063032 | 1
|  |  | 2.18 | -0.39019 |  | 5.4754 | -1.7892 | 5.3115 | -1.7402 | -1.7423 | -1.491 | 0.0021985 | 0.062107 | 1
|  |  | 2.2 | -0.38552 |  | 5.4931 | -1.7678 | 5.3284 | -1.7193 | -1.72 | -1.472 | 0.0022832 | 0.061188 | 1
|  |  | 2.22 | -0.38089 |  | 5.5108 | -1.7466 | 5.3453 | -1.6987 | -1.6979 | -1.4532 | 0.0023668 | 0.060274 | 1
|  |  | 2.24 | -0.37631 |  | 5.5285 | -1.7256 | 5.3623 | -1.6783 | -1.6761 | -1.4346 | 0.0024493 | 0.059366 | 1
|  |  | 2.26 | -0.37178 |  | 5.5462 | -1.7048 | 5.3792 | -1.6581 | -1.6545 | -1.4163 | 0.0025305 | 0.058464 | 1
|  |  | 2.28 | -0.36729 |  | 5.564 | -1.6842 | 5.3962 | -1.638 | -1.6331 | -1.3981 | 0.0026104 | 0.057569 | 1
|  |  | 2.3 | -0.36285 |  | 5.5817 | -1.6639 | 5.4131 | -1.6182 | -1.612 | -1.3802 | 0.0026889 | 0.05668 | 1
|  |  | 2.32 | -0.35846 |  | 5.5994 | -1.6437 | 5.43 | -1.5986 | -1.5911 | -1.3624 | 0.0027658 | 0.055798 | 1
|  |  | 2.34 | -0.35411 |  | 5.6171 | -1.6238 | 5.447 | -1.5793 | -1.5705 | -1.3449 | 0.0028411 | 0.054924 | 1
|  |  | 2.36 | -0.34981 |  | 5.6348 | -1.604 | 5.4639 | -1.5601 | -1.55 | -1.3276 | 0.0029147 | 0.054057 | 1
|  |  | 2.38 | -0.34555 |  | 5.6526 | -1.5845 | 5.4808 | -1.5411 | -1.5299 | -1.3104 | 0.0029866 | 0.053197 | 1
|  |  | 2.4 | -0.34134 |  | 5.6703 | -1.5652 | 5.4978 | -1.5223 | -1.5099 | -1.2935 | 0.0030566 | 0.052345 | 1
|  |  | 2.42 | -0.33717 |  | 5.688 | -1.5461 | 5.5147 | -1.5037 | -1.4902 | -1.2768 | 0.0031248 | 0.051501 | 1
|  |  | 2.44 | -0.33304 |  | 5.7057 | -1.5272 | 5.5317 | -1.4853 | -1.4707 | -1.2602 | 0.003191 | 0.050664 | 1
|  |  | 2.46 | -0.32897 |  | 5.7235 | -1.5085 | 5.5486 | -1.4671 | -1.4514 | -1.2439 | 0.0032553 | 0.049836 | 1
|  |  | 2.48 | -0.32493 |  | 5.7412 | -1.49 | 5.5655 | -1.4491 | -1.4324 | -1.2277 | 0.0033175 | 0.049016 | 1
|  |  | 2.5 | -0.32094 |  | 5.7589 | -1.4717 | 5.5825 | -1.4313 | -1.4136 | -1.2118 | 0.0033777 | 0.048205 | 1
|  |  | 2.52 | -0.31699 |  | 5.7766 | -1.4536 | 5.5994 | -1.4137 | -1.3949 | -1.196 | 0.0034358 | 0.047402 | 1
|  |  | 2.54 | -0.31309 |  | 5.7943 | -1.4357 | 5.6163 | -1.3963 | -1.3766 | -1.1804 | 0.0034918 | 0.046607 | 1
|  |  | 2.56 | -0.30922 |  | 5.8121 | -1.4179 | 5.6333 | -1.3791 | -1.3584 | -1.165 | 0.0035457 | 0.045822 | 1
|  |  | 2.58 | -0.3054 |  | 5.8298 | -1.4004 | 5.6502 | -1.362 | -1.3405 | -1.1498 | 0.0035974 | 0.045045 | 1
|  |  | 2.6 | -0.30163 |  | 5.8475 | -1.3831 | 5.6672 | -1.3452 | -1.3227 | -1.1348 | 0.0036469 | 0.044276 | 1
|  |  | 2.62 | -0.29789 |  | 5.8652 | -1.366 | 5.6841 | -1.3285 | -1.3052 | -1.1199 | 0.0036943 | 0.043517 | 1
|  |  | 2.64 | -0.2942 |  | 5.8829 | -1.349 | 5.701 | -1.3121 | -1.2879 | -1.1053 | 0.0037395 | 0.042766 | 1
|  |  | 2.66 | -0.29054 |  | 5.9007 | -1.3323 | 5.718 | -1.2958 | -1.2708 | -1.0908 | 0.0037825 | 0.042024 | 1
|  |  | 2.68 | -0.28693 |  | 5.9184 | -1.3157 | 5.7349 | -1.2796 | -1.2539 | -1.0764 | 0.0038233 | 0.041292 | 1
|  |  | 2.7 | -0.28336 |  | 5.9361 | -1.2993 | 5.7518 | -1.2637 | -1.2372 | -1.0623 | 0.0038619 | 0.040568 | 1
|  |  | 2.72 | -0.27983 |  | 5.9538 | -1.2831 | 5.7688 | -1.248 | -1.2207 | -1.0483 | 0.0038983 | 0.039853 | 1
|  |  | 2.74 | -0.27633 |  | 5.9715 | -1.2671 | 5.7857 | -1.2324 | -1.2044 | -1.0345 | 0.0039325 | 0.039147 | 1
|  |  | 2.76 | -0.27288 |  | 5.9893 | -1.2513 | 5.8027 | -1.217 | -1.1883 | -1.0209 | 0.0039646 | 0.038451 | 1
|  |  | 2.78 | -0.26947 |  | 6.007 | -1.2356 | 5.8196 | -1.2018 | -1.1724 | -1.0074 | 0.0039946 | 0.037763 | 1
|  |  | 2.8 | -0.26609 |  | 6.0247 | -1.2202 | 5.8365 | -1.1867 | -1.1567 | -0.99415 | 0.0040224 | 0.037084 | 1
|  |  | 2.82 | -0.26276 |  | 6.0424 | -1.2049 | 5.8535 | -1.1718 | -1.1412 | -0.98102 | 0.004048 | 0.036415 | 1
|  |  | 2.84 | -0.25946 |  | 6.0601 | -1.1897 | 5.8704 | -1.1571 | -1.1259 | -0.96805 | 0.0040716 | 0.035754 | 1
|  |  | 2.86 | -0.2562 |  | 6.0779 | -1.1748 | 5.8874 | -1.1426 | -1.1108 | -0.95524 | 0.0040931 | 0.035102 | 1
|  |  | 2.88 | -0.25298 |  | 6.0956 | -1.16 | 5.9043 | -1.1282 | -1.0959 | -0.94259 | 0.0041126 | 0.03446 | 1
|  |  | 2.9 | -0.24979 |  | 6.1133 | -1.1454 | 5.9212 | -1.114 | -1.0811 | -0.9301 | 0.0041301 | 0.033826 | 1
|  |  | 2.92 | -0.24664 |  | 6.131 | -1.131 | 5.9382 | -1.1 | -1.0666 | -0.91776 | 0.0041455 | 0.033201 | 1
|  |  | 2.94 | -0.24353 |  | 6.1487 | -1.1167 | 5.9551 | -1.0861 | -1.0522 | -0.90558 | 0.004159 | 0.032585 | 1
|  |  | 2.96 | -0.24045 |  | 6.1665 | -1.1026 | 5.972 | -1.0724 | -1.038 | -0.89355 | 0.0041706 | 0.031978 | 1
|  |  | 2.98 | -0.23741 |  | 6.1842 | -1.0887 | 5.989 | -1.0588 | -1.024 | -0.88167 | 0.0041802 | 0.03138 | 1
|  |  | 3 | -0.23441 |  | 6.2019 | -1.0749 | 6.0059 | -1.0454 | -1.0102 | -0.86994 | 0.004188 | 0.03079 | 1
|  |  | 3.02 | -0.23144 |  | 6.2196 | -1.0613 | 6.0229 | -1.0322 | -0.9965 | -0.85836 | 0.004194 | 0.030209 | 1
|  |  | 3.04 | -0.2285 |  | 6.2373 | -1.0478 | 6.0398 | -1.0191 | -0.98301 | -0.84693 | 0.0041981 | 0.029637 | 1
|  |  | 3.06 | -0.2256 |  | 6.2551 | -1.0345 | 6.0567 | -1.0061 | -0.96969 | -0.83564 | 0.0042005 | 0.029073 | 1
|  |  | 3.08 | -0.22274 |  | 6.2728 | -1.0214 | 6.0737 | -0.99336 | -0.95654 | -0.82449 | 0.0042012 | 0.028518 | 1
|  |  | 3.1 | -0.2199 |  | 6.2905 | -1.0084 | 6.0906 | -0.98073 | -0.94356 | -0.81348 | 0.0042002 | 0.027971 | 1
|  |  | 3.12 | -0.2171 |  | 6.3082 | -0.99553 | 6.1075 | -0.96824 | -0.93075 | -0.80262 | 0.0041975 | 0.027433 | 1
|  |  | 3.14 | -0.21434 |  | 6.3259 | -0.98285 | 6.1245 | -0.95591 | -0.9181 | -0.79189 | 0.0041932 | 0.026903 | 1
|  |  | 3.16 | -0.21161 |  | 6.3437 | -0.97032 | 6.1414 | -0.94372 | -0.90561 | -0.7813 | 0.0041874 | 0.026381 | 1
|  |  | 3.18 | -0.20891 |  | 6.3614 | -0.95793 | 6.1584 | -0.93167 | -0.89328 | -0.77084 | 0.00418 | 0.025867 | 1
|  |  | 3.2 | -0.20624 |  | 6.3791 | -0.9457 | 6.1753 | -0.91977 | -0.88111 | -0.76052 | 0.0041711 | 0.025362 | 1
|  |  | 3.22 | -0.2036 |  | 6.3968 | -0.93361 | 6.1922 | -0.90801 | -0.8691 | -0.75033 | 0.0041608 | 0.024865 | 1
|  |  | 3.24 | -0.20099 |  | 6.4145 | -0.92166 | 6.2092 | -0.8964 | -0.85725 | -0.74027 | 0.004149 | 0.024375 | 1
|  |  | 3.26 | -0.19842 |  | 6.4323 | -0.90986 | 6.2261 | -0.88492 | -0.84555 | -0.73034 | 0.0041359 | 0.023894 | 1
|  |  | 3.28 | -0.19588 |  | 6.45 | -0.8982 | 6.2431 | -0.87357 | -0.834 | -0.72054 | 0.0041215 | 0.02342 | 1
|  |  | 3.3 | -0.19336 |  | 6.4677 | -0.88667 | 6.26 | -0.86237 | -0.8226 | -0.71086 | 0.0041058 | 0.022954 | 1
|  |  | 3.32 | -0.19088 |  | 6.4854 | -0.87529 | 6.2769 | -0.8513 | -0.81135 | -0.70131 | 0.0040888 | 0.022496 | 1
|  |  | 3.34 | -0.18843 |  | 6.5031 | -0.86404 | 6.2939 | -0.84036 | -0.80024 | -0.69188 | 0.0040706 | 0.022046 | 1
|  |  | 3.36 | -0.18601 |  | 6.5209 | -0.85293 | 6.3108 | -0.82955 | -0.78928 | -0.68258 | 0.0040513 | 0.021602 | 1
|  |  | 3.38 | -0.18361 |  | 6.5386 | -0.84196 | 6.3277 | -0.81888 | -0.77847 | -0.67339 | 0.0040308 | 0.021167 | 1
|  |  | 3.4 | -0.18125 |  | 6.5563 | -0.83111 | 6.3447 | -0.80833 | -0.7678 | -0.66432 | 0.0040092 | 0.020739 | 1
|  |  | 3.42 | -0.17891 |  | 6.574 | -0.8204 | 6.3616 | -0.79791 | -0.75726 | -0.65537 | 0.0039866 | 0.020318 | 1
|  |  | 3.44 | -0.1766 |  | 6.5917 | -0.80982 | 6.3786 | -0.78762 | -0.74687 | -0.64654 | 0.003963 | 0.019904 | 1
|  |  | 3.46 | -0.17432 |  | 6.6095 | -0.79937 | 6.3955 | -0.77745 | -0.73661 | -0.63782 | 0.0039385 | 0.019497 | 1
|  |  | 3.48 | -0.17207 |  | 6.6272 | -0.78904 | 6.4124 | -0.76741 | -0.72649 | -0.62922 | 0.0039129 | 0.019097 | 1
|  |  | 3.5 | -0.16985 |  | 6.6449 | -0.77884 | 6.4294 | -0.75749 | -0.7165 | -0.62073 | 0.0038865 | 0.018705 | 1
|  |  | 3.52 | -0.16765 |  | 6.6626 | -0.76876 | 6.4463 | -0.74769 | -0.70664 | -0.61234 | 0.0038593 | 0.018319 | 1
|  |  | 3.54 | -0.16548 |  | 6.6803 | -0.75881 | 6.4632 | -0.73801 | -0.69692 | -0.60407 | 0.0038312 | 0.01794 | 1
|  |  | 3.56 | -0.16334 |  | 6.6981 | -0.74898 | 6.4802 | -0.72845 | -0.68732 | -0.59591 | 0.0038024 | 0.017567 | 1
|  |  | 3.58 | -0.16122 |  | 6.7158 | -0.73927 | 6.4971 | -0.71901 | -0.67785 | -0.58785 | 0.0037728 | 0.017201 | 1
|  |  | 3.6 | -0.15913 |  | 6.7335 | -0.72968 | 6.5141 | -0.70968 | -0.6685 | -0.5799 | 0.0037425 | 0.016842 | 1
|  |  | 3.62 | -0.15706 |  | 6.7512 | -0.72021 | 6.531 | -0.70046 | -0.65928 | -0.57205 | 0.0037116 | 0.016489 | 1
|  |  | 3.64 | -0.15502 |  | 6.769 | -0.71085 | 6.5479 | -0.69136 | -0.65019 | -0.56431 | 0.00368 | 0.016142 | 1
|  |  | 3.66 | -0.15301 |  | 6.7867 | -0.70161 | 6.5649 | -0.68237 | -0.64121 | -0.55667 | 0.0036478 | 0.015802 | 1
|  |  | 3.68 | -0.15101 |  | 6.8044 | -0.69248 | 6.5818 | -0.6735 | -0.63235 | -0.54913 | 0.003615 | 0.015468 | 1
|  |  | 3.7 | -0.14905 |  | 6.8221 | -0.68346 | 6.5987 | -0.66473 | -0.62362 | -0.54168 | 0.0035817 | 0.01514 | 1
|  |  | 3.72 | -0.14711 |  | 6.8398 | -0.67456 | 6.6157 | -0.65607 | -0.615 | -0.53434 | 0.0035479 | 0.014818 | 1
|  |  | 3.74 | -0.14519 |  | 6.8576 | -0.66577 | 6.6326 | -0.64752 | -0.60649 | -0.52709 | 0.0035136 | 0.014502 | 1
|  |  | 3.76 | -0.1433 |  | 6.8753 | -0.65708 | 6.6496 | -0.63907 | -0.5981 | -0.51994 | 0.0034789 | 0.014192 | 1
|  |  | 3.78 | -0.14143 |  | 6.893 | -0.6485 | 6.6665 | -0.63073 | -0.58982 | -0.51288 | 0.0034438 | 0.013887 | 1
|  |  | 3.8 | -0.13958 |  | 6.9107 | -0.64003 | 6.6834 | -0.62249 | -0.58165 | -0.50592 | 0.0034083 | 0.013589 | 1
|  |  | 3.82 | -0.13775 |  | 6.9284 | -0.63167 | 6.7004 | -0.61435 | -0.5736 | -0.49905 | 0.0033725 | 0.013295 | 1
|  |  | 3.84 | -0.13595 |  | 6.9462 | -0.62341 | 6.7173 | -0.60632 | -0.56565 | -0.49227 | 0.0033363 | 0.013008 | 1
|  |  | 3.86 | -0.13417 |  | 6.9639 | -0.61525 | 6.7343 | -0.59838 | -0.5578 | -0.48558 | 0.0032999 | 0.012726 | 1
|  |  | 3.88 | -0.13242 |  | 6.9816 | -0.60719 | 6.7512 | -0.59055 | -0.55007 | -0.47897 | 0.0032632 | 0.012449 | 1
|  |  | 3.9 | -0.13068 |  | 6.9993 | -0.59924 | 6.7681 | -0.58281 | -0.54244 | -0.47246 | 0.0032262 | 0.012177 | 1
|  |  | 3.92 | -0.12897 |  | 7.017 | -0.59138 | 6.7851 | -0.57517 | -0.53491 | -0.46603 | 0.0031891 | 0.011911 | 1
|  |  | 3.94 | -0.12728 |  | 7.0348 | -0.58362 | 6.802 | -0.56762 | -0.52748 | -0.45969 | 0.0031517 | 0.011649 | 1
|  |  | 3.96 | -0.1256 |  | 7.0525 | -0.57596 | 6.8189 | -0.56017 | -0.52015 | -0.45343 | 0.0031142 | 0.011393 | 1
|  |  | 3.98 | -0.12395 |  | 7.0702 | -0.56839 | 6.8359 | -0.55281 | -0.51293 | -0.44726 | 0.0030765 | 0.011142 | 1
|  |  | 4 | -0.12233 |  | 7.0879 | -0.56092 | 6.8528 | -0.54555 | -0.5058 | -0.44116 | 0.0030388 | 0.010895 | 1
|  |  | 4.02 | -0.12072 |  | 7.1056 | -0.55354 | 6.8698 | -0.53837 | -0.49876 | -0.43515 | 0.0030009 | 0.010654 | 1
|  |  | 4.04 | -0.11913 |  | 7.1234 | -0.54626 | 6.8867 | -0.53129 | -0.49183 | -0.42922 | 0.002963 | 0.010417 | 1
|  |  | 4.06 | -0.11756 |  | 7.1411 | -0.53907 | 6.9036 | -0.52429 | -0.48498 | -0.42337 | 0.002925 | 0.010185 | 1
|  |  | 4.08 | -0.11601 |  | 7.1588 | -0.53196 | 6.9206 | -0.51738 | -0.47823 | -0.4176 | 0.002887 | 0.0099569 | 1
|  |  | 4.1 | -0.11448 |  | 7.1765 | -0.52495 | 6.9375 | -0.51056 | -0.47158 | -0.4119 | 0.002849 | 0.0097338 | 1
|  |  | 4.12 | -0.11297 |  | 7.1942 | -0.51803 | 6.9544 | -0.50383 | -0.46501 | -0.40628 | 0.002811 | 0.0095151 | 1
|  |  | 4.14 | -0.11148 |  | 7.212 | -0.51119 | 6.9714 | -0.49718 | -0.45853 | -0.40074 | 0.002773 | 0.0093007 | 1
|  |  | 4.16 | -0.11001 |  | 7.2297 | -0.50444 | 6.9883 | -0.49061 | -0.45214 | -0.39527 | 0.0027351 | 0.0090907 | 1
|  |  | 4.18 | -0.10855 |  | 7.2474 | -0.49777 | 7.0053 | -0.48413 | -0.44584 | -0.38987 | 0.0026972 | 0.0088848 | 1
|  |  | 4.2 | -0.10712 |  | 7.2651 | -0.49119 | 7.0222 | -0.47773 | -0.43962 | -0.38454 | 0.0026594 | 0.0086831 | 1
|  |  | 4.22 | -0.1057 |  | 7.2828 | -0.48469 | 7.0391 | -0.47141 | -0.43349 | -0.37929 | 0.0026217 | 0.0084855 | 1
|  |  | 4.24 | -0.1043 |  | 7.3006 | -0.47828 | 7.0561 | -0.46517 | -0.42744 | -0.37411 | 0.0025841 | 0.0082918 | 1
|  |  | 4.26 | -0.10292 |  | 7.3183 | -0.47194 | 7.073 | -0.45901 | -0.42148 | -0.36899 | 0.0025467 | 0.0081022 | 1
|  |  | 4.28 | -0.10156 |  | 7.336 | -0.46569 | 7.09 | -0.45292 | -0.41559 | -0.36395 | 0.0025094 | 0.0079164 | 1
|  |  | 4.3 | -0.10021 |  | 7.3537 | -0.45951 | 7.1069 | -0.44692 | -0.40979 | -0.35897 | 0.0024723 | 0.0077344 | 1
|  |  | 4.32 | -0.098881 |  | 7.3714 | -0.45342 | 7.1238 | -0.44099 | -0.40407 | -0.35406 | 0.0024353 | 0.0075561 | 1
|  |  | 4.34 | -0.097568 |  | 7.3892 | -0.4474 | 7.1408 | -0.43513 | -0.39842 | -0.34922 | 0.0023985 | 0.0073815 | 1
|  |  | 4.36 | -0.096272 |  | 7.4069 | -0.44146 | 7.1577 | -0.42936 | -0.39286 | -0.34444 | 0.0023619 | 0.0072105 | 1
|  |  | 4.38 | -0.094993 |  | 7.4246 | -0.43559 | 7.1746 | -0.42365 | -0.38737 | -0.33973 | 0.0023255 | 0.0070431 | 1
|  |  | 4.4 | -0.09373 |  | 7.4423 | -0.4298 | 7.1916 | -0.41802 | -0.38195 | -0.33508 | 0.0022893 | 0.0068792 | 1
|  |  | 4.42 | -0.092483 |  | 7.46 | -0.42408 | 7.2085 | -0.41246 | -0.37661 | -0.33049 | 0.0022534 | 0.0067187 | 1
|  |  | 4.44 | -0.091252 |  | 7.4778 | -0.41844 | 7.2255 | -0.40696 | -0.37134 | -0.32596 | 0.0022177 | 0.0065615 | 1
|  |  | 4.46 | -0.090037 |  | 7.4955 | -0.41286 | 7.2424 | -0.40154 | -0.36615 | -0.3215 | 0.0021822 | 0.0064077 | 1
|  |  | 4.48 | -0.088837 |  | 7.5132 | -0.40736 | 7.2593 | -0.39619 | -0.36102 | -0.31709 | 0.002147 | 0.0062571 | 1
|  |  | 4.5 | -0.087652 |  | 7.5309 | -0.40193 | 7.2763 | -0.39091 | -0.35597 | -0.31275 | 0.0021121 | 0.0061097 | 1
|  |  | 4.52 | -0.086483 |  | 7.5486 | -0.39657 | 7.2932 | -0.3857 | -0.35099 | -0.30846 | 0.0020775 | 0.0059654 | 1
|  |  | 4.54 | -0.085329 |  | 7.5664 | -0.39127 | 7.3101 | -0.38055 | -0.34607 | -0.30423 | 0.0020431 | 0.0058242 | 1
|  |  | 4.56 | -0.084189 |  | 7.5841 | -0.38605 | 7.3271 | -0.37547 | -0.34123 | -0.30006 | 0.002009 | 0.005686 | 1
|  |  | 4.58 | -0.083064 |  | 7.6018 | -0.38089 | 7.344 | -0.37045 | -0.33645 | -0.29595 | 0.0019752 | 0.0055508 | 1
|  |  | 4.6 | -0.081954 |  | 7.6195 | -0.3758 | 7.361 | -0.3655 | -0.33173 | -0.29189 | 0.0019417 | 0.0054184 | 1
|  |  | 4.62 | -0.080858 |  | 7.6372 | -0.37077 | 7.3779 | -0.36061 | -0.32709 | -0.28788 | 0.0019086 | 0.0052889 | 1
|  |  | 4.64 | -0.079776 |  | 7.655 | -0.36581 | 7.3948 | -0.35578 | -0.3225 | -0.28393 | 0.0018757 | 0.0051623 | 1
|  |  | 4.66 | -0.078707 |  | 7.6727 | -0.36091 | 7.4118 | -0.35102 | -0.31798 | -0.28004 | 0.0018432 | 0.0050383 | 1
|  |  | 4.68 | -0.077653 |  | 7.6904 | -0.35608 | 7.4287 | -0.34632 | -0.31352 | -0.27619 | 0.001811 | 0.0049171 | 1
|  |  | 4.7 | -0.076612 |  | 7.7081 | -0.3513 | 7.4456 | -0.34167 | -0.30912 | -0.2724 | 0.0017791 | 0.0047985 | 1
|  |  | 4.72 | -0.075585 |  | 7.7258 | -0.34659 | 7.4626 | -0.33709 | -0.30479 | -0.26866 | 0.0017476 | 0.0046825 | 1
|  |  | 4.74 | -0.07457 |  | 7.7436 | -0.34194 | 7.4795 | -0.33257 | -0.30051 | -0.26497 | 0.0017164 | 0.004569 | 1
|  |  | 4.76 | -0.073569 |  | 7.7613 | -0.33735 | 7.4965 | -0.3281 | -0.2963 | -0.26134 | 0.0016855 | 0.004458 | 1
|  |  | 4.78 | -0.072581 |  | 7.779 | -0.33282 | 7.5134 | -0.3237 | -0.29214 | -0.25775 | 0.001655 | 0.0043495 | 1
|  |  | 4.8 | -0.071606 |  | 7.7967 | -0.32835 | 7.5303 | -0.31935 | -0.28804 | -0.25421 | 0.0016249 | 0.0042434 | 1
|  |  | 4.82 | -0.070643 |  | 7.8145 | -0.32393 | 7.5473 | -0.31505 | -0.28399 | -0.25071 | 0.0015951 | 0.0041396 | 1
|  |  | 4.84 | -0.069692 |  | 7.8322 | -0.31957 | 7.5642 | -0.31081 | -0.28001 | -0.24727 | 0.0015656 | 0.0040382 | 1
|  |  | 4.86 | -0.068754 |  | 7.8499 | -0.31527 | 7.5812 | -0.30663 | -0.27607 | -0.24387 | 0.0015365 | 0.003939 | 1
|  |  | 4.88 | -0.067828 |  | 7.8676 | -0.31103 | 7.5981 | -0.3025 | -0.2722 | -0.24052 | 0.0015078 | 0.003842 | 1
|  |  | 4.9 | -0.066914 |  | 7.8853 | -0.30684 | 7.615 | -0.29843 | -0.26837 | -0.23721 | 0.0014794 | 0.0037472 | 1
|  |  | 4.92 | -0.066012 |  | 7.9031 | -0.3027 | 7.632 | -0.2944 | -0.2646 | -0.23395 | 0.0014514 | 0.0036545 | 1
|  |  | 4.94 | -0.065122 |  | 7.9208 | -0.29862 | 7.6489 | -0.29043 | -0.26088 | -0.23073 | 0.0014238 | 0.0035639 | 1
|  |  | 4.96 | -0.064243 |  | 7.9385 | -0.29459 | 7.6658 | -0.28651 | -0.25722 | -0.22756 | 0.0013965 | 0.0034754 | 1
|  |  | 4.98 | -0.063376 |  | 7.9562 | -0.29061 | 7.6828 | -0.28264 | -0.2536 | -0.22443 | 0.0013695 | 0.0033888 | 1
|  |  | 5 | -0.06252 |  | 7.9739 | -0.28668 | 7.6997 | -0.27883 | -0.25004 | -0.22134 | 0.001343 | 0.0033043 | 1
|  |  | 5.02 | -0.061675 |  | 7.9917 | -0.28281 | 7.7167 | -0.27506 | -0.24652 | -0.2183 | 0.0013168 | 0.0032216 | 1
|  |  | 5.04 | -0.060841 |  | 8.0094 | -0.27899 | 7.7336 | -0.27134 | -0.24306 | -0.21529 | 0.0012909 | 0.0031409 | 1
|  |  | 5.06 | -0.060018 |  | 8.0271 | -0.27521 | 7.7505 | -0.26767 | -0.23964 | -0.21233 | 0.0012655 | 0.003062 | 1
|  |  | 5.08 | -0.059205 |  | 8.0448 | -0.27149 | 7.7675 | -0.26404 | -0.23627 | -0.20941 | 0.0012404 | 0.0029849 | 1
|  |  | 5.1 | -0.058403 |  | 8.0625 | -0.26781 | 7.7844 | -0.26047 | -0.23294 | -0.20653 | 0.0012156 | 0.0029096 | 1
|  |  | 5.12 | -0.057612 |  | 8.0803 | -0.26418 | 7.8013 | -0.25694 | -0.22967 | -0.20368 | 0.0011912 | 0.002836 | 1
|  |  | 5.14 | -0.056831 |  | 8.098 | -0.2606 | 7.8183 | -0.25345 | -0.22643 | -0.20088 | 0.0011672 | 0.0027641 | 1
|  |  | 5.16 | -0.05606 |  | 8.1157 | -0.25706 | 7.8352 | -0.25002 | -0.22325 | -0.19811 | 0.0011435 | 0.0026939 | 1
|  |  | 5.18 | -0.055299 |  | 8.1334 | -0.25358 | 7.8522 | -0.24662 | -0.22011 | -0.19539 | 0.0011202 | 0.0026254 | 1
|  |  | 5.2 | -0.054549 |  | 8.1511 | -0.25013 | 7.8691 | -0.24328 | -0.21701 | -0.1927 | 0.0010973 | 0.0025584 | 1
|  |  | 5.22 | -0.053808 |  | 8.1689 | -0.24673 | 7.886 | -0.23997 | -0.21395 | -0.19004 | 0.0010747 | 0.002493 | 1
|  |  | 5.24 | -0.053076 |  | 8.1866 | -0.24338 | 7.903 | -0.23671 | -0.21094 | -0.18742 | 0.0010524 | 0.0024291 | 1
|  |  | 5.26 | -0.052355 |  | 8.2043 | -0.24007 | 7.9199 | -0.23349 | -0.20797 | -0.18484 | 0.0010306 | 0.0023667 | 1
|  |  | 5.28 | -0.051642 |  | 8.222 | -0.23681 | 7.9369 | -0.23031 | -0.20504 | -0.1823 | 0.001009 | 0.0023058 | 1
|  |  | 5.3 | -0.050939 |  | 8.2397 | -0.23358 | 7.9538 | -0.22718 | -0.20215 | -0.17978 | 0.00098781 | 0.0022464 | 1
|  |  | 5.32 | -0.050246 |  | 8.2575 | -0.2304 | 7.9707 | -0.22409 | -0.19931 | -0.17731 | 0.00096696 | 0.0021883 | 1
|  |  | 5.34 | -0.049561 |  | 8.2752 | -0.22726 | 7.9877 | -0.22103 | -0.1965 | -0.17486 | 0.00094645 | 0.0021317 | 1
|  |  | 5.36 | -0.048886 |  | 8.2929 | -0.22416 | 8.0046 | -0.21802 | -0.19373 | -0.17245 | 0.00092628 | 0.0020763 | 1
|  |  | 5.38 | -0.048219 |  | 8.3106 | -0.22111 | 8.0215 | -0.21505 | -0.191 | -0.17008 | 0.00090644 | 0.0020223 | 1
|  |  | 5.4 | -0.047561 |  | 8.3283 | -0.21809 | 8.0385 | -0.21211 | -0.18831 | -0.16773 | 0.00088694 | 0.0019696 | 1
|  |  | 5.42 | -0.046912 |  | 8.3461 | -0.21511 | 8.0554 | -0.20922 | -0.18565 | -0.16542 | 0.00086778 | 0.0019182 | 1
|  |  | 5.44 | -0.046271 |  | 8.3638 | -0.21217 | 8.0724 | -0.20636 | -0.18304 | -0.16314 | 0.00084893 | 0.001868 | 1
|  |  | 5.46 | -0.045638 |  | 8.3815 | -0.20928 | 8.0893 | -0.20354 | -0.18046 | -0.16089 | 0.00083042 | 0.001819 | 1
|  |  | 5.48 | -0.045015 |  | 8.3992 | -0.20641 | 8.1062 | -0.20076 | -0.17791 | -0.15867 | 0.00081223 | 0.0017712 | 1
|  |  | 5.5 | -0.044399 |  | 8.4169 | -0.20359 | 8.1232 | -0.19801 | -0.17541 | -0.15648 | 0.00079436 | 0.0017245 | 1
|  |  | 5.52 | -0.043791 |  | 8.4347 | -0.2008 | 8.1401 | -0.1953 | -0.17293 | -0.15432 | 0.0007768 | 0.001679 | 1
|  |  | 5.54 | -0.043192 |  | 8.4524 | -0.19805 | 8.157 | -0.19263 | -0.17049 | -0.1522 | 0.00075956 | 0.0016346 | 1
|  |  | 5.56 | -0.0426 |  | 8.4701 | -0.19534 | 8.174 | -0.18999 | -0.16809 | -0.1501 | 0.00074262 | 0.0015912 | 1
|  |  | 5.58 | -0.042016 |  | 8.4878 | -0.19266 | 8.1909 | -0.18738 | -0.16572 | -0.14803 | 0.000726 | 0.001549 | 1
|  |  | 5.6 | -0.04144 |  | 8.5055 | -0.19002 | 8.2079 | -0.18481 | -0.16338 | -0.14598 | 0.00070967 | 0.0015077 | 1
|  |  | 5.62 | -0.040871 |  | 8.5233 | -0.18742 | 8.2248 | -0.18228 | -0.16108 | -0.14397 | 0.00069365 | 0.0014675 | 1
|  |  | 5.64 | -0.04031 |  | 8.541 | -0.18484 | 8.2417 | -0.17978 | -0.15881 | -0.14198 | 0.00067792 | 0.0014283 | 1
|  |  | 5.66 | -0.039757 |  | 8.5587 | -0.1823 | 8.2587 | -0.17731 | -0.15657 | -0.14002 | 0.00066249 | 0.00139 | 1
|  |  | 5.68 | -0.03921 |  | 8.5764 | -0.1798 | 8.2756 | -0.17487 | -0.15436 | -0.13809 | 0.00064735 | 0.0013527 | 1
|  |  | 5.7 | -0.038671 |  | 8.5941 | -0.17733 | 8.2925 | -0.17247 | -0.15218 | -0.13619 | 0.00063249 | 0.0013163 | 1
|  |  | 5.72 | -0.03814 |  | 8.6119 | -0.17489 | 8.3095 | -0.17009 | -0.15003 | -0.13431 | 0.00061791 | 0.0012808 | 1
|  |  | 5.74 | -0.037615 |  | 8.6296 | -0.17248 | 8.3264 | -0.16775 | -0.14791 | -0.13245 | 0.00060362 | 0.0012462 | 1
|  |  | 5.76 | -0.037097 |  | 8.6473 | -0.17011 | 8.3434 | -0.16544 | -0.14583 | -0.13062 | 0.0005896 | 0.0012125 | 1
|  |  | 5.78 | -0.036586 |  | 8.665 | -0.16776 | 8.3603 | -0.16317 | -0.14377 | -0.12882 | 0.00057585 | 0.0011796 | 1
|  |  | 5.8 | -0.036082 |  | 8.6827 | -0.16545 | 8.3772 | -0.16092 | -0.14174 | -0.12704 | 0.00056237 | 0.0011475 | 1
|  |  | 5.82 | -0.035584 |  | 8.7005 | -0.16317 | 8.3942 | -0.1587 | -0.13974 | -0.12529 | 0.00054915 | 0.0011162 | 1
|  |  | 5.84 | -0.035093 |  | 8.7182 | -0.16092 | 8.4111 | -0.15651 | -0.13777 | -0.12356 | 0.0005362 | 0.0010858 | 1
|  |  | 5.86 | -0.034609 |  | 8.7359 | -0.1587 | 8.4281 | -0.15435 | -0.13582 | -0.12185 | 0.0005235 | 0.0010561 | 1
|  |  | 5.88 | -0.034131 |  | 8.7536 | -0.15651 | 8.445 | -0.15222 | -0.1339 | -0.12017 | 0.00051106 | 0.0010271 | 1
|  |  | 5.9 | -0.03366 |  | 8.7713 | -0.15435 | 8.4619 | -0.15012 | -0.13201 | -0.11851 | 0.00049886 | 0.0009989 | 1
|  |  | 5.92 | -0.033195 |  | 8.7891 | -0.15221 | 8.4789 | -0.14804 | -0.13015 | -0.11687 | 0.00048691 | 0.0009714 | 1
|  |  | 5.94 | -0.032736 |  | 8.8068 | -0.15011 | 8.4958 | -0.14599 | -0.12831 | -0.11526 | 0.00047521 | 0.0009446 | 1
|  |  | 5.96 | -0.032283 |  | 8.8245 | -0.14803 | 8.5127 | -0.14397 | -0.1265 | -0.11367 | 0.00046375 | 0.00091849 | 1
|  |  | 5.98 | -0.031836 |  | 8.8422 | -0.14598 | 8.5297 | -0.14198 | -0.12471 | -0.1121 | 0.00045252 | 0.00089305 | 1
|  |  | 6 | -0.031395 |  | 8.86 | -0.14396 | 8.5466 | -0.14002 | -0.12295 | -0.11055 | 0.00044152 | 0.00086826 | 1
|  |  | 6.02 | -0.03096 |  | 8.8777 | -0.14197 | 8.5636 | -0.13808 | -0.12121 | -0.10902 | 0.00043075 | 0.00084411 | 1
|  |  | 6.04 | -0.030531 |  | 8.8954 | -0.14 | 8.5805 | -0.13616 | -0.1195 | -0.10752 | 0.00042021 | 0.00082058 | 1
|  |  | 6.06 | -0.030108 |  | 8.9131 | -0.13806 | 8.5974 | -0.13427 | -0.11781 | -0.10603 | 0.00040989 | 0.00079766 | 1
|  |  | 6.08 | -0.02969 |  | 8.9308 | -0.13614 | 8.6144 | -0.13241 | -0.11615 | -0.10457 | 0.00039978 | 0.00077534 | 1
|  |  | 6.1 | -0.029278 |  | 8.9486 | -0.13425 | 8.6313 | -0.13057 | -0.11451 | -0.10312 | 0.0003899 | 0.00075359 | 1
|  |  | 6.12 | -0.028871 |  | 8.9663 | -0.13239 | 8.6482 | -0.12876 | -0.11289 | -0.1017 | 0.00038022 | 0.00073241 | 1
|  |  | 6.14 | -0.02847 |  | 8.984 | -0.13055 | 8.6652 | -0.12697 | -0.11129 | -0.10029 | 0.00037075 | 0.00071179 | 1
|  |  | 6.16 | -0.028074 |  | 9.0017 | -0.12873 | 8.6821 | -0.12521 | -0.10972 | -0.098905 | 0.00036148 | 0.0006917 | 1
|  |  | 6.18 | -0.027684 |  | 9.0194 | -0.12694 | 8.6991 | -0.12346 | -0.10817 | -0.097538 | 0.00035242 | 0.00067214 | 1
|  |  | 6.2 | -0.027299 |  | 9.0372 | -0.12518 | 8.716 | -0.12175 | -0.10664 | -0.09619 | 0.00034355 | 0.00065309 | 1
|  |  | 6.22 | -0.026919 |  | 9.0549 | -0.12343 | 8.7329 | -0.12005 | -0.10514 | -0.094861 | 0.00033487 | 0.00063455 | 1
|  |  | 6.24 | -0.026544 |  | 9.0726 | -0.12172 | 8.7499 | -0.11838 | -0.10365 | -0.09355 | 0.00032639 | 0.00061649 | 1
|  |  | 6.26 | -0.026174 |  | 9.0903 | -0.12002 | 8.7668 | -0.11673 | -0.10218 | -0.092257 | 0.00031809 | 0.00059891 | 1
|  |  | 6.28 | -0.025809 |  | 9.108 | -0.11835 | 8.7838 | -0.1151 | -0.10074 | -0.090982 | 0.00030998 | 0.0005818 | 1
|  |  | 6.3 | -0.025449 |  | 9.1258 | -0.1167 | 8.8007 | -0.1135 | -0.099316 | -0.089724 | 0.00030205 | 0.00056514 | 1
|  |  | 6.32 | -0.025094 |  | 9.1435 | -0.11507 | 8.8176 | -0.11191 | -0.097912 | -0.088484 | 0.00029429 | 0.00054892 | 1
|  |  | 6.34 | -0.024743 |  | 9.1612 | -0.11346 | 8.8346 | -0.11035 | -0.096528 | -0.087261 | 0.00028671 | 0.00053314 | 1
|  |  | 6.36 | -0.024398 |  | 9.1789 | -0.11188 | 8.8515 | -0.10881 | -0.095164 | -0.086054 | 0.0002793 | 0.00051778 | 1
|  |  | 6.38 | -0.024057 |  | 9.1966 | -0.11031 | 8.8684 | -0.10729 | -0.093818 | -0.084865 | 0.00027206 | 0.00050283 | 1
|  |  | 6.4 | -0.02372 |  | 9.2144 | -0.10877 | 8.8854 | -0.10579 | -0.092492 | -0.083691 | 0.00026499 | 0.00048829 | 1
|  |  | 6.42 | -0.023389 |  | 9.2321 | -0.10725 | 8.9023 | -0.10431 | -0.091184 | -0.082534 | 0.00025807 | 0.00047413 | 1
|  |  | 6.44 | -0.023061 |  | 9.2498 | -0.10575 | 8.9193 | -0.10285 | -0.089895 | -0.081393 | 0.00025132 | 0.00046036 | 1
|  |  | 6.46 | -0.022738 |  | 9.2675 | -0.10427 | 8.9362 | -0.10141 | -0.088624 | -0.080268 | 0.00024472 | 0.00044695 | 1
|  |  | 6.48 | -0.02242 |  | 9.2852 | -0.10281 | 8.9531 | -0.099988 | -0.08737 | -0.079158 | 0.00023827 | 0.00043391 | 1
|  |  | 6.5 | -0.022106 |  | 9.303 | -0.10137 | 8.9701 | -0.098587 | -0.086135 | -0.078063 | 0.00023198 | 0.00042123 | 1
|  |  | 6.52 | -0.021796 |  | 9.3207 | -0.099944 | 8.987 | -0.097205 | -0.084917 | -0.076984 | 0.00022583 | 0.00040889 | 1
|  |  | 6.54 | -0.02149 |  | 9.3384 | -0.098542 | 9.0039 | -0.095841 | -0.083716 | -0.075919 | 0.00021982 | 0.00039689 | 1
|  |  | 6.56 | -0.021188 |  | 9.3561 | -0.097159 | 9.0209 | -0.094496 | -0.082532 | -0.074869 | 0.00021396 | 0.00038521 | 1
|  |  | 6.58 | -0.020891 |  | 9.3738 | -0.095795 | 9.0378 | -0.093169 | -0.081365 | -0.073834 | 0.00020824 | 0.00037386 | 1
|  |  | 6.6 | -0.020597 |  | 9.3916 | -0.094449 | 9.0548 | -0.09186 | -0.080214 | -0.072812 | 0.00020265 | 0.00036281 | 1
|  |  | 6.62 | -0.020308 |  | 9.4093 | -0.093122 | 9.0717 | -0.090569 | -0.079079 | -0.071805 | 0.00019719 | 0.00035207 | 1
|  |  | 6.64 | -0.020022 |  | 9.427 | -0.091812 | 9.0886 | -0.089295 | -0.077961 | -0.070812 | 0.00019187 | 0.00034163 | 1
|  |  | 6.66 | -0.019741 |  | 9.4447 | -0.090521 | 9.1056 | -0.088039 | -0.076858 | -0.069833 | 0.00018667 | 0.00033147 | 1
|  |  | 6.68 | -0.019463 |  | 9.4624 | -0.089247 | 9.1225 | -0.0868 | -0.075771 | -0.068867 | 0.0001816 | 0.0003216 | 1
|  |  | 6.7 | -0.019189 |  | 9.4802 | -0.08799 | 9.1394 | -0.085578 | -0.074699 | -0.067914 | 0.00017665 | 0.000312 | 1
|  |  | 6.72 | -0.018918 |  | 9.4979 | -0.08675 | 9.1564 | -0.084372 | -0.073642 | -0.066975 | 0.00017182 | 0.00030267 | 1
|  |  | 6.74 | -0.018652 |  | 9.5156 | -0.085527 | 9.1733 | -0.083183 | -0.0726 | -0.066048 | 0.00016711 | 0.00029359 | 1
|  |  | 6.76 | -0.018389 |  | 9.5333 | -0.084321 | 9.1903 | -0.08201 | -0.071573 | -0.065135 | 0.00016252 | 0.00028477 | 1
|  |  | 6.78 | -0.018129 |  | 9.551 | -0.083132 | 9.2072 | -0.080853 | -0.070561 | -0.064234 | 0.00015803 | 0.0002762 | 1
|  |  | 6.8 | -0.017873 |  | 9.5688 | -0.081958 | 9.2241 | -0.079712 | -0.069562 | -0.063345 | 0.00015366 | 0.00026787 | 1
|  |  | 6.82 | -0.017621 |  | 9.5865 | -0.080801 | 9.2411 | -0.078586 | -0.068578 | -0.062469 | 0.0001494 | 0.00025977 | 1
|  |  | 6.84 | -0.017372 |  | 9.6042 | -0.079659 | 9.258 | -0.077476 | -0.067608 | -0.061604 | 0.00014524 | 0.0002519 | 1
|  |  | 6.86 | -0.017126 |  | 9.6219 | -0.078533 | 9.275 | -0.076381 | -0.066651 | -0.060752 | 0.00014119 | 0.00024425 | 1
|  |  | 6.88 | -0.016884 |  | 9.6396 | -0.077423 | 9.2919 | -0.0753 | -0.065708 | -0.059911 | 0.00013724 | 0.00023682 | 1
|  |  | 6.9 | -0.016645 |  | 9.6574 | -0.076327 | 9.3088 | -0.074235 | -0.064778 | -0.059082 | 0.00013339 | 0.0002296 | 1
|  |  | 6.92 | -0.01641 |  | 9.6751 | -0.075247 | 9.3258 | -0.073184 | -0.063861 | -0.058265 | 0.00012963 | 0.00022259 | 1
|  |  | 6.94 | -0.016177 |  | 9.6928 | -0.074181 | 9.3427 | -0.072148 | -0.062958 | -0.057459 | 0.00012597 | 0.00021577 | 1
|  |  | 6.96 | -0.015948 |  | 9.7105 | -0.07313 | 9.3596 | -0.071126 | -0.062067 | -0.056664 | 0.0001224 | 0.00020915 | 1
|  |  | 6.98 | -0.015722 |  | 9.7282 | -0.072094 | 9.3766 | -0.070118 | -0.061188 | -0.05588 | 0.00011893 | 0.00020272 | 1
|  |  | 7 | -0.015499 |  | 9.746 | -0.071071 | 9.3935 | -0.069123 | -0.060322 | -0.055106 | 0.00011554 | 0.00019647 | 1
|  |  | 7.02 | -0.015279 |  | 9.7637 | -0.070063 | 9.4105 | -0.068142 | -0.059469 | -0.054344 | 0.00011224 | 0.0001904 | 1
|  |  | 7.04 | -0.015062 |  | 9.7814 | -0.069069 | 9.4274 | -0.067175 | -0.058627 | -0.053592 | 0.00010902 | 0.00018451 | 1
|  |  | 7.06 | -0.014848 |  | 9.7991 | -0.068088 | 9.4443 | -0.066221 | -0.057797 | -0.05285 | 0.00010589 | 0.00017879 | 1
|  |  | 7.08 | -0.014638 |  | 9.8169 | -0.06712 | 9.4613 | -0.06528 | -0.056979 | -0.052119 | 0.00010284 | 0.00017323 | 1
|  |  | 7.1 | -0.014429 |  | 9.8346 | -0.066166 | 9.4782 | -0.064352 | -0.056173 | -0.051397 | 9.9867e-05 | 0.00016783 | 1
|  |  | 7.12 | -0.014224 |  | 9.8523 | -0.065225 | 9.4951 | -0.063437 | -0.055378 | -0.050686 | 9.6973e-05 | 0.00016259 | 1
|  |  | 7.14 | -0.014022 |  | 9.87 | -0.064297 | 9.5121 | -0.062535 | -0.054594 | -0.049985 | 9.4155e-05 | 0.00015751 | 1
|  |  | 7.16 | -0.013822 |  | 9.8877 | -0.063382 | 9.529 | -0.061645 | -0.053821 | -0.049293 | 9.1411e-05 | 0.00015257 | 1
|  |  | 7.18 | -0.013625 |  | 9.9055 | -0.062479 | 9.546 | -0.060767 | -0.053059 | -0.04861 | 8.8739e-05 | 0.00014777 | 1
|  |  | 7.2 | -0.013431 |  | 9.9232 | -0.061589 | 9.5629 | -0.059901 | -0.052308 | -0.047938 | 8.6137e-05 | 0.00014312 | 1
|  |  | 7.22 | -0.01324 |  | 9.9409 | -0.060711 | 9.5798 | -0.059047 | -0.051568 | -0.047274 | 8.3605e-05 | 0.0001386 | 1
|  |  | 7.24 | -0.013051 |  | 9.9586 | -0.059846 | 9.5968 | -0.058205 | -0.050838 | -0.04662 | 8.1141e-05 | 0.00013422 | 1
|  |  | 7.26 | -0.012865 |  | 9.9763 | -0.058992 | 9.6137 | -0.057375 | -0.050118 | -0.045975 | 7.8742e-05 | 0.00012996 | 1
|  |  | 7.28 | -0.012681 |  | 9.9941 | -0.05815 | 9.6307 | -0.056556 | -0.049409 | -0.045338 | 7.6407e-05 | 0.00012583 | 1
|  |  | 7.3 | -0.0125 |  | 10.0118 | -0.057319 | 9.6476 | -0.055748 | -0.048709 | -0.044711 | 7.4135e-05 | 0.00012182 | 1
|  |  | 7.32 | -0.012322 |  | 10.0295 | -0.0565 | 9.6645 | -0.054952 | -0.04802 | -0.044092 | 7.1925e-05 | 0.00011794 | 1
|  |  | 7.34 | -0.012145 |  | 10.0472 | -0.055693 | 9.6815 | -0.054166 | -0.04734 | -0.043481 | 6.9774e-05 | 0.00011416 | 1
|  |  | 7.36 | -0.011972 |  | 10.0649 | -0.054896 | 9.6984 | -0.053391 | -0.046669 | -0.042879 | 6.7682e-05 | 0.0001105 | 1
|  |  | 7.38 | -0.0118 |  | 10.0827 | -0.054111 | 9.7153 | -0.052628 | -0.046009 | -0.042286 | 6.5646e-05 | 0.00010695 | 1
|  |  | 7.4 | -0.011632 |  | 10.1004 | -0.053336 | 9.7323 | -0.051874 | -0.045357 | -0.0417 | 6.3667e-05 | 0.00010351 | 1
|  |  | 7.42 | -0.011465 |  | 10.1181 | -0.052573 | 9.7492 | -0.051132 | -0.044715 | -0.041123 | 6.1741e-05 | 0.00010017 | 1
|  |  | 7.44 | -0.011301 |  | 10.1358 | -0.051819 | 9.7662 | -0.050399 | -0.044082 | -0.040554 | 5.9869e-05 | 9.6926e-05 | 1
|  |  | 7.46 | -0.011139 |  | 10.1535 | -0.051077 | 9.7831 | -0.049677 | -0.043458 | -0.039992 | 5.8048e-05 | 9.3783e-05 | 1
|  |  | 7.48 | -0.010979 |  | 10.1713 | -0.050344 | 9.8 | -0.048964 | -0.042843 | -0.039439 | 5.6278e-05 | 9.0735e-05 | 1
|  |  | 7.5 | -0.010822 |  | 10.189 | -0.049622 | 9.817 | -0.048262 | -0.042236 | -0.038893 | 5.4556e-05 | 8.7779e-05 | 1
|  |  | 7.52 | -0.010666 |  | 10.2067 | -0.04891 | 9.8339 | -0.047569 | -0.041638 | -0.038354 | 5.2883e-05 | 8.4913e-05 | 1
|  |  | 7.54 | -0.010513 |  | 10.2244 | -0.048208 | 9.8508 | -0.046886 | -0.041048 | -0.037823 | 5.1256e-05 | 8.2134e-05 | 1
|  |  | 7.56 | -0.010362 |  | 10.2421 | -0.047515 | 9.8678 | -0.046213 | -0.040467 | -0.0373 | 4.9675e-05 | 7.9439e-05 | 1
|  |  | 7.58 | -0.010213 |  | 10.2599 | -0.046832 | 9.8847 | -0.045548 | -0.039894 | -0.036783 | 4.8139e-05 | 7.6827e-05 | 1
|  |  | 7.6 | -0.010066 |  | 10.2776 | -0.046159 | 9.9017 | -0.044893 | -0.039329 | -0.036274 | 4.6645e-05 | 7.4295e-05 | 1
|  |  | 7.62 | -0.0099214 |  | 10.2953 | -0.045495 | 9.9186 | -0.044248 | -0.038772 | -0.035772 | 4.5194e-05 | 7.1841e-05 | 1
|  |  | 7.64 | -0.0097787 |  | 10.313 | -0.04484 | 9.9355 | -0.043611 | -0.038223 | -0.035276 | 4.3784e-05 | 6.9462e-05 | 1
|  |  | 7.66 | -0.0096379 |  | 10.3307 | -0.044194 | 9.9525 | -0.042983 | -0.037682 | -0.034788 | 4.2414e-05 | 6.7156e-05 | 1
|  |  | 7.68 | -0.009499 |  | 10.3485 | -0.043558 | 9.9694 | -0.042364 | -0.037148 | -0.034306 | 4.1083e-05 | 6.4922e-05 | 1
|  |  | 7.7 | -0.0093621 |  | 10.3662 | -0.04293 | 9.9863 | -0.041753 | -0.036622 | -0.033831 | 3.9791e-05 | 6.2757e-05 | 1
|  |  | 7.72 | -0.0092272 |  | 10.3839 | -0.042311 | 10.0033 | -0.041151 | -0.036103 | -0.033363 | 3.8535e-05 | 6.0659e-05 | 1
|  |  | 7.74 | -0.0090941 |  | 10.4016 | -0.041701 | 10.0202 | -0.040558 | -0.035592 | -0.032901 | 3.7316e-05 | 5.8626e-05 | 1
|  |  | 7.76 | -0.0089628 |  | 10.4193 | -0.041099 | 10.0372 | -0.039972 | -0.035088 | -0.032445 | 3.6131e-05 | 5.6657e-05 | 1
|  |  | 7.78 | -0.0088334 |  | 10.4371 | -0.040506 | 10.0541 | -0.039395 | -0.034591 | -0.031996 | 3.4981e-05 | 5.4749e-05 | 1
|  |  | 7.8 | -0.0087058 |  | 10.4548 | -0.039921 | 10.071 | -0.038826 | -0.034101 | -0.031553 | 3.3865e-05 | 5.2901e-05 | 1
|  |  | 7.82 | -0.00858 |  | 10.4725 | -0.039344 | 10.088 | -0.038265 | -0.033618 | -0.031116 | 3.2781e-05 | 5.111e-05 | 1
|  |  | 7.84 | -0.008456 |  | 10.4902 | -0.038775 | 10.1049 | -0.037712 | -0.033142 | -0.030685 | 3.1729e-05 | 4.9377e-05 | 1
|  |  | 7.86 | -0.0083337 |  | 10.5079 | -0.038214 | 10.1219 | -0.037167 | -0.032673 | -0.03026 | 3.0707e-05 | 4.7697e-05 | 1
|  |  | 7.88 | -0.0082131 |  | 10.5257 | -0.037661 | 10.1388 | -0.036629 | -0.03221 | -0.029841 | 2.9716e-05 | 4.6071e-05 | 1
|  |  | 7.9 | -0.0080942 |  | 10.5434 | -0.037116 | 10.1557 | -0.036099 | -0.031754 | -0.029428 | 2.8753e-05 | 4.4497e-05 | 1
|  |  | 7.92 | -0.007977 |  | 10.5611 | -0.036579 | 10.1727 | -0.035576 | -0.031304 | -0.029021 | 2.782e-05 | 4.2972e-05 | 1
|  |  | 7.94 | -0.0078614 |  | 10.5788 | -0.036049 | 10.1896 | -0.03506 | -0.030861 | -0.028619 | 2.6914e-05 | 4.1496e-05 | 1
|  |  | 7.96 | -0.0077475 |  | 10.5965 | -0.035526 | 10.2065 | -0.034552 | -0.030424 | -0.028222 | 2.6035e-05 | 4.0067e-05 | 1
|  |  | 7.98 | -0.0076351 |  | 10.6143 | -0.035011 | 10.2235 | -0.034051 | -0.029993 | -0.027831 | 2.5182e-05 | 3.8684e-05 | 1
|  |  | 8 | -0.0075243 |  | 10.632 | -0.034503 | 10.2404 | -0.033557 | -0.029568 | -0.027446 | 2.4354e-05 | 3.7345e-05 | 1

## fit_HCP
tait or murnaghan (e.g., material project) | input |  | Rose function | input |  |  |  |  | TB-SMA | input (Ref) |  | TB-SMA | fit
HCP | Li |  | HCP | Li |  |  |  |  | HCP | Li |  | HCP | Li |  | Lammps, metal units
E0[eV/atom] | -1.9064 |  | re[A] | 3.0358 |  |  |  |  | A[eV] | 0.0812 |  | q | 1.5937 | <-fit | pair_style smatb # R0(A) p q A(eV) xi(eV) Rcs(A) Rc(A)
V0[A^3/atom] | 40.38 |  | d | 0.15 |  |  |  |  | xi[eV] | 1.1081 |  | Constraints (1,2, and 3) for fit |  |  | pair_coeff 1 1 | 3.0358 | 11.5597 | 2.8316 | 0.0812 | 1.1081 | 6 | 12 | # | Li | Li
B | 0.088 |  | Z | 12 | Note: Z(FCC)=12, Z(HCP)=12, Z(BCC)=8 |  |  |  | p | 11.5597 |  | A[eV] | 0.08147
C | 4.438 |  | Natom | 2 | Note: (FCC)=4, (HCP)=2, (BCC)=2 |  |  |  | q | 2.8316 |  | p | 4.7015 |  | fit (output)
[12 empty] | xi[eV] | 0.83255 |  | pair_style smatb # R0(A) p q A(eV) xi(eV) Rcs(A) Rc(A)
Note: Material project: Table (correct) [eV] -> [eV/atom] (cohesive energy), [A^3] -> [A^3/atom] (=omega=atomic volume) | [8 empty] | Z | 12 | Note: Z(FCC)=12, Z(HCP)=12, Z(BCC)=8 |  |  |  | pair_coeff 1 1 | 3.0358 | 4.7015 | 1.5937 | 0.08147 | 0.83255 | 6 | 12 | # | Li | Li
Lattice const.[A] | output |  | Rose function | output |  |  |  |  | R0 | 3.0358 | Note: R0 = re
a0 (FCC or BCC) | 4.3225 |  | re[A] | 3.0358 | [10 empty] | Usage
a0 (ideal HCP) | 4.7575 |  | a | 4.0958 | [10 empty] | 1. File tab -> Options -> Add-ins -> Solver Add-ins -> [Excel Add-ins] Go... -> [check] Solver Add-in -> OK
|  |  | a* | 0 | [10 empty] | 2. Data tab -> Solver -> Set Object: [$O$19] -> To: [check] Min -> By Changing Variable Cells: [$O$4:$O$7] -> Solve
delta (=d) | 0.086365 |  | Eu*(a*) | -1 | [10 empty] | Note: It is necessary to increase the constraints, chainging weight or include other structures to fit the required range.
|  |  | Eu(r)[eV/atom] | -1.9064
|  |  | Eu(r)[eV] | -22.8768 | [10 empty] | Constraints for fit |  |  | Note
References: https://doi.org/10.1103/PhysRevB.29.2963 , https://doi.org/10.1103/PhysRevB.62.8564, and https://doi.org/10.1103/PhysRevB.64.184102 | [14 empty] | 1. r = re, as = 0: Z*A - sqrt(Z)*xi = -Ec | 0.08147 | (for A) | TB-SMA only
|  |  | a* | Eu*(a*) |  | r [A] | Eu(r) [eV/atom] | Eu(r) [eV] | E(TB-SMA)[eV] |  | E(fit) | Error | weight | Total error | 2. 3rd derivative and d=0.05 at re: p/q = 2.95 | 2.95 | (for p/q) | universal curve (Rose function: d=0.05) + TB-SMA
|  |  | -1 | 0.40774 |  | 2.2946 | 0.77732 | 9.3278 | 8.7222 |  | -1.1748 | 3.8109 | 1 | 725.8665 | 3. 1st derivative and r = re: xi = p/(p-q) * Ec/sqrt(Z) | 0.83255 | (for xi) | TB-SMA only
|  |  | -0.98 | 0.32288 |  | 2.3094 | 0.61553 | 7.3864 | 7.9281 |  | -1.2118 | 3.339 | 1
|  |  | -0.96 | 0.24213 |  | 2.3242 | 0.4616 | 5.5392 | 7.182 |  | -1.2474 | 2.9206 | 1 |  | check (xi/A)/(p/q) | 3.4641 | vs. sqrt(Z) = | 3.4641 | Differene = | 0
|  |  | -0.94 | 0.16534 |  | 2.3391 | 0.31521 | 3.7825 | 6.4811 |  | -1.2817 | 2.5501 | 1
|  |  | -0.92 | 0.09235 |  | 2.3539 | 0.17606 | 2.1127 | 5.8228 |  | -1.3147 | 2.2224 | 1 |  | Rosato et al., |  |  |  |  | Test | input
|  |  | -0.9 | 0.022997 |  | 2.3687 | 0.043842 | 0.5261 | 5.2049 |  | -1.3465 | 1.9332 | 1 |  | A | 0.08147 |  |  |  | HCP | Li | Rose (Table 1)
|  |  | -0.88 | -0.042864 |  | 2.3835 | -0.081716 | -0.98059 | 4.6249 |  | -1.3771 | 1.6781 | 1 |  | xi | 0.83255 |  |  |  | l[A] | 0.6384 | 1st Line
|  |  | -0.86 | -0.10538 |  | 2.3984 | -0.20089 | -2.4107 | 4.0808 |  | -1.4066 | 1.4537 | 1 | [6 empty] | rwse[A] | 1.41 | 2nd Line
|  |  | -0.84 | -0.16468 |  | 2.4132 | -0.31395 | -3.7674 | 3.5706 |  | -1.4349 | 1.2565 | 1 |  | p/q | 2.9511 |  |  |  | factor, f | 1 | f*B(V0)'= | 4.438
|  |  | -0.82 | -0.22091 |  | 2.428 | -0.42114 | -5.0537 | 3.0923 |  | -1.4621 | 1.0836 | 1 |  | d | 0.05 |  |  |  | 3l(B'-1)rwse | 4.6698 | <- The paper is missing the division symbol "/" before rwse.
|  |  | -0.8 | -0.27419 |  | 2.4428 | -0.52271 | -6.2725 | 2.6441 |  | -1.4882 | 0.93219 | 1 |  | check | 2.629e-12 | <- Closer to zero is better!!! |  |  | p/q | 19.7564 | Note: 2=< p/q <= 5, (closed packing: p/q >= 2.7)
Note: Because the Schrödinger equation is a second-order partial differential equation, it is sometimes thought that there may have been a basis for obtaining a universal curve as a universal solution. |  |  | -0.78 | -0.32464 |  | 2.4576 | -0.61889 | -7.4267 | 2.2244 |  | -1.5133 | 0.79991 | 1 | [6 empty] | p | 1.5396
|  |  | -0.76 | -0.37239 |  | 2.4725 | -0.70992 | -8.5191 | 1.8314 |  | -1.5373 | 0.68457 | 1 |  | Table X. d value vs. (p/q) for Rose function
|  |  | -0.74 | -0.41754 |  | 2.4873 | -0.79601 | -9.5521 | 1.4638 |  | -1.5603 | 0.58422 | 1 |  | d | p/q | MEAM | Abell | Li | FERNANDEZ
|  |  | -0.72 | -0.46022 |  | 2.5021 | -0.87736 | -10.5283 | 1.12 |  | -1.5824 | 0.4971 | 1 |  | 0.2 | 8.1168 |  | <- Li | <- In
|  |  | -0.7 | -0.50052 |  | 2.5169 | -0.95419 | -11.4503 | 0.79866 |  | -1.6035 | 0.42165 | 1 |  | 0.15 | 6.25 |  | <- Li | <- Li, Na
|  |  | -0.68 | -0.53854 |  | 2.5318 | -1.0267 | -12.3201 | 0.49854 |  | -1.6237 | 0.35648 | 1 |  | 0.1 | 4.5397 |  |  | <- Ag, Hf, Tl, Yb, Zn
|  |  | -0.66 | -0.57439 |  | 2.5466 | -1.095 | -13.1403 | 0.21841 |  | -1.643 | 0.30032 | 1 |  | 0.095 | 4.3764 |  |  | <- Rb
|  |  | -0.64 | -0.60816 |  | 2.5614 | -1.1594 | -13.9128 | -0.042872 |  | -1.6615 | 0.25207 | 1 |  | 0.09 | 4.21 |  |  | <- Nd
|  |  | -0.62 | -0.63994 |  | 2.5762 | -1.22 | -14.6397 | -0.28639 |  | -1.679 | 0.21074 | 1 |  | 0.085 | 4.0534 |  |  | <- Pt
|  |  | -0.6 | -0.66981 |  | 2.5911 | -1.2769 | -15.3231 | -0.51317 |  | -1.6958 | 0.17545 | 1 |  | 0.08 | 3.89 |  |  | <- Cu
|  |  | -0.58 | -0.69786 |  | 2.6059 | -1.3304 | -15.9649 | -0.72417 |  | -1.7117 | 0.14541 | 1 |  | 0.075 | 3.7347 |  | <- K | <- Th
|  |  | -0.56 | -0.72418 |  | 2.6207 | -1.3806 | -16.5669 | -0.92031 |  | -1.7269 | 0.11994 | 1 |  | 0.07 | 3.58 | <- Si | <- K
|  |  | -0.54 | -0.74883 |  | 2.6355 | -1.4276 | -17.1309 | -1.1024 |  | -1.7413 | 0.098425 | 1 |  | 0.065 | 3.4197 |  |  | <- Rh
|  |  | -0.52 | -0.7719 |  | 2.6504 | -1.4715 | -17.6585 | -1.2714 |  | -1.755 | 0.080323 | 1 |  | 0.06 | 3.26 |  | <- Na, K, Cs, Al
|  |  | -0.5 | -0.79345 |  | 2.6652 | -1.5126 | -18.1515 | -1.4279 |  | -1.7679 | 0.06516 | 1 |  | 0.055 | 3.1071 |  | <- Cu
|  |  | -0.48 | -0.81355 |  | 2.68 | -1.551 | -18.6114 | -1.5727 |  | -1.7801 | 0.05252 | 1 |  | 0.05 | 2.95 | <- Al,Fe,Ni,Pd,Pt,In,Cu,Ag,Au |  | <- Ni | <- Li,Na,Al,K,Ca,Ti,V,Fe,Co,Ni,Cu,Zn,Nb,Mo,Pd,Ag,Ta,Re,Ir,Pt,Au,Pb,Th
|  |  | -0.46 | -0.83227 |  | 2.6948 | -1.5866 | -19.0397 | -1.7065 |  | -1.7917 | 0.042037 | 1 |  | 0.045 | 2.7951 |  | <- Ag
|  |  | -0.44 | -0.84968 |  | 2.7097 | -1.6198 | -19.4379 | -1.83 |  | -1.8026 | 0.033391 | 1 |  | 0.04 | 2.64 |  | <- Ag | <- K, Pb
|  |  | -0.42 | -0.86582 |  | 2.7245 | -1.6506 | -19.8073 | -1.9437 |  | -1.8128 | 0.026304 | 1 |  | 0.035 | 2.481 |  |  | <- Cd
|  |  | -0.4 | -0.88077 |  | 2.7393 | -1.6791 | -20.1493 | -2.0482 |  | -1.8224 | 0.020533 | 1 |  | 0.03 | 2.32 |  | <- Au
|  |  | -0.38 | -0.89458 |  | 2.7541 | -1.7054 | -20.4651 | -2.1441 |  | -1.8314 | 0.015868 | 1 |  | 0.025 | 2.1594 |  |  | <- Al
|  |  | -0.36 | -0.9073 |  | 2.769 | -1.7297 | -20.7561 | -2.2318 |  | -1.8398 | 0.012127 | 1 |  | 0.02 | 1.99 |  | <- Si, Ge
|  |  | -0.34 | -0.91898 |  | 2.7838 | -1.7519 | -21.0234 | -2.3119 |  | -1.8476 | 0.0091536 | 1 |  | 0.015 | 1.8181 |  | <- Si
|  |  | -0.32 | -0.92968 |  | 2.7986 | -1.7723 | -21.2681 | -2.3849 |  | -1.8549 | 0.0068139 | 1 |  | 0.01 | 1.63 |  | <- H | <- In
|  |  | -0.3 | -0.93943 |  | 2.8134 | -1.7909 | -21.4912 | -2.451 |  | -1.8616 | 0.0049932 | 1 |  | 0.005 | 1.41 |  | <-C
|  |  | -0.28 | -0.9483 |  | 2.8282 | -1.8078 | -21.694 | -2.5109 |  | -1.8678 | 0.0035943 | 1 |  | 0.001 | 0.857
|  |  | -0.26 | -0.95631 |  | 2.8431 | -1.8231 | -21.8773 | -2.5648 |  | -1.8735 | 0.0025348 | 1 |  | Note: The existence of a minimum for Eb requires p > q.
|  |  | -0.24 | -0.96351 |  | 2.8579 | -1.8368 | -22.0421 | -2.6131 |  | -1.8786 | 0.0017456 | 1
|  |  | -0.22 | -0.96995 |  | 2.8727 | -1.8491 | -22.1893 | -2.6561 |  | -1.8833 | 0.001169 | 1
|  |  | -0.2 | -0.97566 |  | 2.8875 | -1.86 | -22.3199 | -2.6943 |  | -1.8875 | 0.00075729 | 1
|  |  | -0.18 | -0.98067 |  | 2.9024 | -1.8696 | -22.4346 | -2.7278 |  | -1.8913 | 0.00047122 | 1
|  |  | -0.16 | -0.98503 |  | 2.9172 | -1.8779 | -22.5343 | -2.757 |  | -1.8946 | 0.000279 | 1
|  |  | -0.14 | -0.98876 |  | 2.932 | -1.885 | -22.6197 | -2.7821 |  | -1.8974 | 0.00015509 | 1
|  |  | -0.12 | -0.9919 |  | 2.9468 | -1.891 | -22.6916 | -2.8034 |  | -1.8999 | 7.9387e-05 | 1
|  |  | -0.1 | -0.99449 |  | 2.9617 | -1.8959 | -22.7507 | -2.8212 |  | -1.9019 | 3.6304e-05 | 1
|  |  | -0.08 | -0.99654 |  | 2.9765 | -1.8998 | -22.7977 | -2.8356 |  | -1.9036 | 1.41e-05 | 1
|  |  | -0.06 | -0.99809 |  | 2.9913 | -1.9028 | -22.8331 | -2.8469 |  | -1.9048 | 4.2303e-06 | 1
|  |  | -0.04 | -0.99917 |  | 3.0061 | -1.9048 | -22.8578 | -2.8554 |  | -1.9057 | 7.9228e-07 | 1
|  |  | -0.02 | -0.9998 |  | 3.021 | -1.906 | -22.8721 | -2.861 |  | -1.9062 | 0.00046948 | 10000
|  | re -> | 0 | -1 |  | 3.0358 | -1.9064 | -22.8768 | -2.8642 |  | -1.9064 | 1.9722e-27 | 10000 | <- re position
|  |  | 0.02 | -0.9998 |  | 3.0506 | -1.906 | -22.8723 | -2.8649 |  | -1.9062 | 0.00042198 | 10000
|  |  | 0.04 | -0.99923 |  | 3.0654 | -1.9049 | -22.8592 | -2.8635 |  | -1.9057 | 6.4007e-07 | 1
|  |  | 0.06 | -0.9983 |  | 3.0803 | -1.9032 | -22.8379 | -2.86 |  | -1.9049 | 3.0717e-06 | 1
|  |  | 0.08 | -0.99704 |  | 3.0951 | -1.9008 | -22.809 | -2.8546 |  | -1.9038 | 9.2028e-06 | 1
|  |  | 0.1 | -0.99546 |  | 3.1099 | -1.8977 | -22.7729 | -2.8474 |  | -1.9024 | 2.1297e-05 | 1
|  |  | 0.12 | -0.99358 |  | 3.1247 | -1.8942 | -22.7299 | -2.8385 |  | -1.9006 | 4.1859e-05 | 1
|  |  | 0.14 | -0.99143 |  | 3.1395 | -1.8901 | -22.6807 | -2.8281 |  | -1.8986 | 7.3504e-05 | 1
|  |  | 0.16 | -0.98901 |  | 3.1544 | -1.8854 | -22.6254 | -2.8163 |  | -1.8964 | 0.00011885 | 1
|  |  | 0.18 | -0.98635 |  | 3.1692 | -1.8804 | -22.5645 | -2.8031 |  | -1.8938 | 0.00018043 | 1
|  |  | 0.2 | -0.98346 |  | 3.184 | -1.8749 | -22.4984 | -2.7888 |  | -1.891 | 0.00026062 | 1
|  |  | 0.22 | -0.98035 |  | 3.1988 | -1.8689 | -22.4274 | -2.7733 |  | -1.888 | 0.00036162 | 1
|  |  | 0.24 | -0.97705 |  | 3.2137 | -1.8626 | -22.3518 | -2.7567 |  | -1.8847 | 0.00048536 | 1
|  |  | 0.26 | -0.97356 |  | 3.2285 | -1.856 | -22.2719 | -2.7393 |  | -1.8812 | 0.0006335 | 1
|  |  | 0.28 | -0.96989 |  | 3.2433 | -1.849 | -22.188 | -2.7209 |  | -1.8774 | 0.00080744 | 1
|  |  | 0.3 | -0.96606 |  | 3.2581 | -1.8417 | -22.1005 | -2.7017 |  | -1.8735 | 0.0010083 | 1
|  |  | 0.32 | -0.96209 |  | 3.273 | -1.8341 | -22.0094 | -2.6818 |  | -1.8693 | 0.0012367 | 1
|  |  | 0.34 | -0.95797 |  | 3.2878 | -1.8263 | -21.9153 | -2.6612 |  | -1.8649 | 0.0014934 | 1
|  |  | 0.36 | -0.95372 |  | 3.3026 | -1.8182 | -21.8181 | -2.6401 |  | -1.8603 | 0.0017784 | 1
|  |  | 0.38 | -0.94936 |  | 3.3174 | -1.8099 | -21.7183 | -2.6183 |  | -1.8556 | 0.0020917 | 1
|  |  | 0.4 | -0.94488 |  | 3.3323 | -1.8013 | -21.6159 | -2.5961 |  | -1.8507 | 0.002433 | 1
|  |  | 0.42 | -0.94031 |  | 3.3471 | -1.7926 | -21.5112 | -2.5734 |  | -1.8455 | 0.0028017 | 1
|  |  | 0.44 | -0.93564 |  | 3.3619 | -1.7837 | -21.4045 | -2.5503 |  | -1.8402 | 0.0031971 | 1
|  |  | 0.46 | -0.93089 |  | 3.3767 | -1.7747 | -21.2958 | -2.5269 |  | -1.8348 | 0.003618 | 1
|  |  | 0.48 | -0.92606 |  | 3.3916 | -1.7654 | -21.1854 | -2.5031 |  | -1.8292 | 0.0040634 | 1
|  |  | 0.5 | -0.92117 |  | 3.4064 | -1.7561 | -21.0734 | -2.4791 |  | -1.8234 | 0.0045318 | 1
|  |  | 0.52 | -0.91621 |  | 3.4212 | -1.7467 | -20.96 | -2.4548 |  | -1.8175 | 0.0050219 | 1
|  |  | 0.54 | -0.9112 |  | 3.436 | -1.7371 | -20.8453 | -2.4304 |  | -1.8115 | 0.0055319 | 1
|  |  | 0.56 | -0.90613 |  | 3.4508 | -1.7275 | -20.7294 | -2.4057 |  | -1.8053 | 0.0060602 | 1
|  |  | 0.58 | -0.90103 |  | 3.4657 | -1.7177 | -20.6126 | -2.381 |  | -1.799 | 0.006605 | 1
|  |  | 0.6 | -0.89588 |  | 3.4805 | -1.7079 | -20.4949 | -2.3561 |  | -1.7925 | 0.0071644 | 1
|  |  | 0.62 | -0.8907 |  | 3.4953 | -1.698 | -20.3764 | -2.3311 |  | -1.786 | 0.0077365 | 1
|  |  | 0.64 | -0.88549 |  | 3.5101 | -1.6881 | -20.2573 | -2.3061 |  | -1.7793 | 0.0083194 | 1
|  |  | 0.66 | -0.88026 |  | 3.525 | -1.6781 | -20.1376 | -2.281 |  | -1.7725 | 0.0089111 | 1
|  |  | 0.68 | -0.87501 |  | 3.5398 | -1.6681 | -20.0175 | -2.2559 |  | -1.7656 | 0.0095096 | 1
|  |  | 0.7 | -0.86974 |  | 3.5546 | -1.6581 | -19.897 | -2.2308 |  | -1.7586 | 0.010113 | 1
|  |  | 0.72 | -0.86447 |  | 3.5694 | -1.648 | -19.7762 | -2.2057 |  | -1.7516 | 0.01072 | 1
|  |  | 0.74 | -0.85918 |  | 3.5843 | -1.6379 | -19.6553 | -2.1807 |  | -1.7444 | 0.011327 | 1
|  |  | 0.76 | -0.85389 |  | 3.5991 | -1.6279 | -19.5342 | -2.1557 |  | -1.7371 | 0.011934 | 1
|  |  | 0.78 | -0.84859 |  | 3.6139 | -1.6178 | -19.4131 | -2.1308 |  | -1.7297 | 0.012538 | 1
|  |  | 0.8 | -0.8433 |  | 3.6287 | -1.6077 | -19.292 | -2.106 |  | -1.7223 | 0.013139 | 1
|  |  | 0.82 | -0.83801 |  | 3.6436 | -1.5976 | -19.171 | -2.0812 |  | -1.7148 | 0.013733 | 1
|  |  | 0.84 | -0.83273 |  | 3.6584 | -1.5875 | -19.0502 | -2.0566 |  | -1.7072 | 0.01432 | 1
|  |  | 0.86 | -0.82745 |  | 3.6732 | -1.5775 | -18.9295 | -2.0321 |  | -1.6995 | 14.8977 | 1000
|  |  | 0.88 | -0.82219 |  | 3.688 | -1.5674 | -18.8091 | -2.0078 |  | -1.6918 | 15.4653 | 1000
|  |  | 0.9 | -0.81694 |  | 3.7029 | -1.5574 | -18.689 | -1.9835 |  | -1.684 | 16.0211 | 1000
|  |  | 0.92 | -0.8117 |  | 3.7177 | -1.5474 | -18.5692 | -1.9595 |  | -1.6761 | 0.016564 | 1
|  |  | 0.94 | -0.80649 |  | 3.7325 | -1.5375 | -18.4498 | -1.9355 |  | -1.6682 | 0.017093 | 1
|  |  | 0.96 | -0.80128 |  | 3.7473 | -1.5276 | -18.3308 | -1.9118 |  | -1.6603 | 0.017607 | 1
|  |  | 0.98 | -0.7961 |  | 3.7621 | -1.5177 | -18.2123 | -1.8882 |  | -1.6522 | 0.018104 | 1
|  |  | 1 | -0.79094 |  | 3.777 | -1.5078 | -18.0942 | -1.8648 |  | -1.6442 | 0.018585 | 1
|  |  | 1.02 | -0.7858 |  | 3.7918 | -1.4981 | -17.9766 | -1.8416 |  | -1.6361 | 0.019048 | 1
|  |  | 1.04 | -0.78069 |  | 3.8066 | -1.4883 | -17.8596 | -1.8186 |  | -1.6279 | 0.019492 | 1
|  |  | 1.06 | -0.77559 |  | 3.8214 | -1.4786 | -17.7431 | -1.7957 |  | -1.6197 | 0.019917 | 1
|  |  | 1.08 | -0.77053 |  | 3.8363 | -1.4689 | -17.6272 | -1.7731 |  | -1.6115 | 0.020323 | 1
|  |  | 1.1 | -0.76549 |  | 3.8511 | -1.4593 | -17.5119 | -1.7506 |  | -1.6032 | 0.020709 | 1
|  |  | 1.12 | -0.76047 |  | 3.8659 | -1.4498 | -17.3972 | -1.7284 |  | -1.5949 | 0.021074 | 1
|  |  | 1.14 | -0.75549 |  | 3.8807 | -1.4403 | -17.2831 | -1.7063 |  | -1.5866 | 0.021418 | 1
|  |  | 1.16 | -0.75053 |  | 3.8956 | -1.4308 | -17.1697 | -1.6845 |  | -1.5783 | 0.021742 | 1
|  |  | 1.18 | -0.7456 |  | 3.9104 | -1.4214 | -17.0569 | -1.6629 |  | -1.5699 | 0.022044 | 1
|  |  | 1.2 | -0.7407 |  | 3.9252 | -1.4121 | -16.9448 | -1.6415 |  | -1.5615 | 0.022325 | 1
|  |  | 1.22 | -0.73582 |  | 3.94 | -1.4028 | -16.8333 | -1.6203 |  | -1.5531 | 0.022585 | 1
|  |  | 1.24 | -0.73098 |  | 3.9549 | -1.3935 | -16.7225 | -1.5994 |  | -1.5446 | 0.022824 | 1
|  |  | 1.26 | -0.72617 |  | 3.9697 | -1.3844 | -16.6125 | -1.5786 |  | -1.5362 | 0.023042 | 1
|  |  | 1.28 | -0.72139 |  | 3.9845 | -1.3753 | -16.503 | -1.5581 |  | -1.5277 | 0.02324 | 1
|  |  | 1.3 | -0.71664 |  | 3.9993 | -1.3662 | -16.3943 | -1.5378 |  | -1.5192 | 0.023416 | 1
|  |  | 1.32 | -0.71191 |  | 4.0142 | -1.3572 | -16.2863 | -1.5177 |  | -1.5107 | 0.023572 | 1
|  |  | 1.34 | -0.70722 |  | 4.029 | -1.3483 | -16.179 | -1.4978 |  | -1.5022 | 0.023708 | 1
|  |  | 1.36 | -0.70256 |  | 4.0438 | -1.3394 | -16.0724 | -1.4781 |  | -1.4937 | 0.023825 | 1
|  |  | 1.38 | -0.69793 |  | 4.0586 | -1.3305 | -15.9664 | -1.4587 |  | -1.4852 | 0.023922 | 1
|  |  | 1.4 | -0.69333 |  | 4.0735 | -1.3218 | -15.8612 | -1.4395 |  | -1.4767 | 0.024 | 1
|  |  | 1.42 | -0.68876 |  | 4.0883 | -1.3131 | -15.7567 | -1.4205 |  | -1.4682 | 0.02406 | 1
|  |  | 1.44 | -0.68422 |  | 4.1031 | -1.3044 | -15.6528 | -1.4017 |  | -1.4597 | 0.024102 | 1
|  |  | 1.46 | -0.67971 |  | 4.1179 | -1.2958 | -15.5497 | -1.3832 |  | -1.4511 | 0.024126 | 1
|  |  | 1.48 | -0.67523 |  | 4.1327 | -1.2873 | -15.4472 | -1.3648 |  | -1.4426 | 0.024134 | 1
|  |  | 1.5 | -0.67079 |  | 4.1476 | -1.2788 | -15.3454 | -1.3467 |  | -1.4341 | 0.024125 | 1
|  |  | 1.52 | -0.66637 |  | 4.1624 | -1.2704 | -15.2443 | -1.3288 |  | -1.4256 | 0.0241 | 1
|  |  | 1.54 | -0.66197 |  | 4.1772 | -1.262 | -15.1439 | -1.3111 |  | -1.4171 | 0.02406 | 1
|  |  | 1.56 | -0.65761 |  | 4.192 | -1.2537 | -15.0441 | -1.2936 |  | -1.4086 | 0.024005 | 1
|  |  | 1.58 | -0.65328 |  | 4.2069 | -1.2454 | -14.945 | -1.2763 |  | -1.4001 | 0.023937 | 1
|  |  | 1.6 | -0.64898 |  | 4.2217 | -1.2372 | -14.8465 | -1.2593 |  | -1.3917 | 0.023854 | 1
|  |  | 1.62 | -0.6447 |  | 4.2365 | -1.2291 | -14.7487 | -1.2424 |  | -1.3832 | 0.023759 | 1
|  |  | 1.64 | -0.64045 |  | 4.2513 | -1.221 | -14.6515 | -1.2258 |  | -1.3747 | 0.023651 | 1
|  |  | 1.66 | -0.63623 |  | 4.2662 | -1.2129 | -14.555 | -1.2093 |  | -1.3663 | 0.023532 | 1
|  |  | 1.68 | -0.63204 |  | 4.281 | -1.2049 | -14.459 | -1.1931 |  | -1.3579 | 0.023402 | 1
|  |  | 1.7 | -0.62787 |  | 4.2958 | -1.197 | -14.3638 | -1.1771 |  | -1.3495 | 0.023261 | 1
|  |  | 1.72 | -0.62374 |  | 4.3106 | -1.1891 | -14.2691 | -1.1612 |  | -1.3411 | 0.02311 | 1
|  |  | 1.74 | -0.61962 |  | 4.3255 | -1.1812 | -14.175 | -1.1456 |  | -1.3327 | 0.02295 | 1
|  |  | 1.76 | -0.61554 |  | 4.3403 | -1.1735 | -14.0815 | -1.1302 |  | -1.3244 | 0.022781 | 1
|  |  | 1.78 | -0.61148 |  | 4.3551 | -1.1657 | -13.9886 | -1.1149 |  | -1.3161 | 0.022604 | 1
|  |  | 1.8 | -0.60744 |  | 4.3699 | -1.158 | -13.8963 | -1.0999 |  | -1.3078 | 0.022419 | 1
|  |  | 1.82 | -0.60343 |  | 4.3848 | -1.1504 | -13.8045 | -1.085 |  | -1.2995 | 0.022227 | 1
|  |  | 1.84 | -0.59944 |  | 4.3996 | -1.1428 | -13.7134 | -1.0704 |  | -1.2912 | 0.022028 | 1
|  |  | 1.86 | -0.59548 |  | 4.4144 | -1.1352 | -13.6228 | -1.0559 |  | -1.283 | 0.021824 | 1
|  |  | 1.88 | -0.59155 |  | 4.4292 | -1.1277 | -13.5327 | -1.0416 |  | -1.2747 | 0.021614 | 1
|  |  | 1.9 | -0.58763 |  | 4.444 | -1.1203 | -13.4432 | -1.0275 |  | -1.2665 | 0.021399 | 1
|  |  | 1.92 | -0.58374 |  | 4.4589 | -1.1128 | -13.3542 | -1.0136 |  | -1.2584 | 0.02118 | 1
|  |  | 1.94 | -0.57988 |  | 4.4737 | -1.1055 | -13.2657 | -0.99982 |  | -1.2502 | 0.020956 | 1
|  |  | 1.96 | -0.57603 |  | 4.4885 | -1.0981 | -13.1777 | -0.98626 |  | -1.2421 | 0.020729 | 1
|  |  | 1.98 | -0.57221 |  | 4.5033 | -1.0909 | -13.0903 | -0.97288 |  | -1.234 | 0.020498 | 1
|  |  | 2 | -0.56841 |  | 4.5182 | -1.0836 | -13.0034 | -0.95967 |  | -1.226 | 0.020265 | 1
|  |  | 2.02 | -0.56463 |  | 4.533 | -1.0764 | -12.9169 | -0.94663 |  | -1.2179 | 0.02003 | 1
|  |  | 2.04 | -0.56087 |  | 4.5478 | -1.0692 | -12.831 | -0.93377 |  | -1.2099 | 0.019792 | 1
|  |  | 2.06 | -0.55714 |  | 4.5626 | -1.0621 | -12.7455 | -0.92107 |  | -1.202 | 0.019554 | 1
|  |  | 2.08 | -0.55342 |  | 4.5775 | -1.055 | -12.6605 | -0.90854 |  | -1.194 | 0.019313 | 1
|  |  | 2.1 | -0.54973 |  | 4.5923 | -1.048 | -12.576 | -0.89618 |  | -1.1861 | 0.019072 | 1
|  |  | 2.12 | -0.54605 |  | 4.6071 | -1.041 | -12.4919 | -0.88398 |  | -1.1782 | 0.018831 | 1
|  |  | 2.14 | -0.54239 |  | 4.6219 | -1.034 | -12.4083 | -0.87194 |  | -1.1704 | 0.018589 | 1
|  |  | 2.16 | -0.53876 |  | 4.6368 | -1.0271 | -12.3251 | -0.86007 |  | -1.1625 | 0.018348 | 1
|  |  | 2.18 | -0.53514 |  | 4.6516 | -1.0202 | -12.2423 | -0.84835 |  | -1.1548 | 0.018106 | 1
|  |  | 2.2 | -0.53154 |  | 4.6664 | -1.0133 | -12.16 | -0.83678 |  | -1.147 | 0.017866 | 1
|  |  | 2.22 | -0.52797 |  | 4.6812 | -1.0065 | -12.0782 | -0.82537 |  | -1.1393 | 0.017626 | 1
|  |  | 2.24 | -0.52441 |  | 4.6961 | -0.99973 | -11.9967 | -0.81411 |  | -1.1316 | 0.017388 | 1
|  |  | 2.26 | -0.52086 |  | 4.7109 | -0.99297 | -11.9157 | -0.80301 |  | -1.1239 | 0.017151 | 1
|  |  | 2.28 | -0.51734 |  | 4.7257 | -0.98625 | -11.835 | -0.79205 |  | -1.1163 | 0.016915 | 1
|  |  | 2.3 | -0.51383 |  | 4.7405 | -0.97957 | -11.7548 | -0.78124 |  | -1.1087 | 0.016681 | 1
|  |  | 2.32 | -0.51034 |  | 4.7553 | -0.97292 | -11.675 | -0.77057 |  | -1.1012 | 0.01645 | 1
|  |  | 2.34 | -0.50687 |  | 4.7702 | -0.9663 | -11.5956 | -0.76005 |  | -1.0937 | 0.01622 | 1
|  |  | 2.36 | -0.50341 |  | 4.785 | -0.95971 | -11.5165 | -0.74966 |  | -1.0862 | 0.015993 | 1
|  |  | 2.38 | -0.49998 |  | 4.7998 | -0.95315 | -11.4378 | -0.73942 |  | -1.0787 | 0.015768 | 1
|  |  | 2.4 | -0.49655 |  | 4.8146 | -0.94663 | -11.3596 | -0.72932 |  | -1.0713 | 0.015546 | 1
|  |  | 2.42 | -0.49315 |  | 4.8295 | -0.94014 | -11.2816 | -0.71935 |  | -1.0639 | 0.015327 | 1
|  |  | 2.44 | -0.48976 |  | 4.8443 | -0.93368 | -11.2041 | -0.70951 |  | -1.0566 | 0.01511 | 1
|  |  | 2.46 | -0.48638 |  | 4.8591 | -0.92724 | -11.1269 | -0.69981 |  | -1.0493 | 0.014897 | 1
|  |  | 2.48 | -0.48303 |  | 4.8739 | -0.92084 | -11.0501 | -0.69024 |  | -1.042 | 0.014686 | 1
|  |  | 2.5 | -0.47968 |  | 4.8888 | -0.91447 | -10.9736 | -0.6808 |  | -1.0348 | 0.014479 | 1
|  |  | 2.52 | -0.47636 |  | 4.9036 | -0.90813 | -10.8975 | -0.67148 |  | -1.0276 | 0.014275 | 1
|  |  | 2.54 | -0.47305 |  | 4.9184 | -0.90181 | -10.8218 | -0.6623 |  | -1.0204 | 0.014074 | 1
|  |  | 2.56 | -0.46975 |  | 4.9332 | -0.89553 | -10.7463 | -0.65323 |  | -1.0133 | 0.013877 | 1
|  |  | 2.58 | -0.46647 |  | 4.9481 | -0.88927 | -10.6713 | -0.64429 |  | -1.0062 | 0.013683 | 1
|  |  | 2.6 | -0.4632 |  | 4.9629 | -0.88304 | -10.5965 | -0.63547 |  | -0.9992 | 0.013493 | 1
|  |  | 2.62 | -0.45995 |  | 4.9777 | -0.87684 | -10.5221 | -0.62677 |  | -0.9922 | 0.013306 | 1
|  |  | 2.64 | -0.45671 |  | 4.9925 | -0.87067 | -10.448 | -0.61819 |  | -0.98523 | 0.013123 | 1
|  |  | 2.66 | -0.45349 |  | 5.0074 | -0.86453 | -10.3743 | -0.60972 |  | -0.97829 | 0.012943 | 1
|  |  | 2.68 | -0.45028 |  | 5.0222 | -0.85841 | -10.3009 | -0.60137 |  | -0.9714 | 0.012767 | 1
|  |  | 2.7 | -0.44708 |  | 5.037 | -0.85232 | -10.2278 | -0.59314 |  | -0.96454 | 0.012595 | 1
|  |  | 2.72 | -0.4439 |  | 5.0518 | -0.84625 | -10.155 | -0.58501 |  | -0.95772 | 0.012426 | 1
|  |  | 2.74 | -0.44073 |  | 5.0667 | -0.84021 | -10.0826 | -0.577 |  | -0.95094 | 0.012261 | 1
|  |  | 2.76 | -0.43758 |  | 5.0815 | -0.8342 | -10.0104 | -0.56909 |  | -0.9442 | 0.0121 | 1
|  |  | 2.78 | -0.43444 |  | 5.0963 | -0.82822 | -9.9386 | -0.56129 |  | -0.9375 | 0.011942 | 1
|  |  | 2.8 | -0.43131 |  | 5.1111 | -0.82226 | -9.8671 | -0.5536 |  | -0.93083 | 0.011788 | 1
|  |  | 2.82 | -0.4282 |  | 5.1259 | -0.81632 | -9.7959 | -0.54601 |  | -0.9242 | 0.011638 | 1
|  |  | 2.84 | -0.4251 |  | 5.1408 | -0.81041 | -9.725 | -0.53853 |  | -0.91761 | 0.011491 | 1
|  |  | 2.86 | -0.42202 |  | 5.1556 | -0.80453 | -9.6544 | -0.53115 |  | -0.91106 | 0.011348 | 1
|  |  | 2.88 | -0.41894 |  | 5.1704 | -0.79867 | -9.5841 | -0.52387 |  | -0.90454 | 0.011208 | 1
|  |  | 2.9 | -0.41588 |  | 5.1852 | -0.79284 | -9.5141 | -0.51669 |  | -0.89807 | 0.011072 | 1
|  |  | 2.92 | -0.41284 |  | 5.2001 | -0.78704 | -9.4444 | -0.5096 |  | -0.89163 | 0.01094 | 1
|  |  | 2.94 | -0.40981 |  | 5.2149 | -0.78125 | -9.3751 | -0.50262 |  | -0.88523 | 0.010811 | 1
|  |  | 2.96 | -0.40679 |  | 5.2297 | -0.7755 | -9.306 | -0.49572 |  | -0.87887 | 0.010685 | 1
|  |  | 2.98 | -0.40378 |  | 5.2445 | -0.76977 | -9.2372 | -0.48893 |  | -0.87254 | 0.010563 | 1
|  |  | 3 | -0.40079 |  | 5.2594 | -0.76406 | -9.1687 | -0.48222 |  | -0.86625 | 0.010444 | 1
|  |  | 3.02 | -0.39781 |  | 5.2742 | -0.75838 | -9.1005 | -0.47561 |  | -0.86001 | 0.010329 | 1
|  |  | 3.04 | -0.39484 |  | 5.289 | -0.75272 | -9.0326 | -0.46909 |  | -0.8538 | 0.010217 | 1
|  |  | 3.06 | -0.39188 |  | 5.3038 | -0.74708 | -8.965 | -0.46265 |  | -0.84762 | 0.010108 | 1
|  |  | 3.08 | -0.38894 |  | 5.3187 | -0.74148 | -8.8977 | -0.45631 |  | -0.84149 | 0.010002 | 1
|  |  | 3.1 | -0.38601 |  | 5.3335 | -0.73589 | -8.8307 | -0.45005 |  | -0.83539 | 0.0099 | 1
|  |  | 3.12 | -0.38309 |  | 5.3483 | -0.73033 | -8.764 | -0.44387 |  | -0.82933 | 0.0098008 | 1
|  |  | 3.14 | -0.38019 |  | 5.3631 | -0.7248 | -8.6975 | -0.43778 |  | -0.82331 | 0.0097047 | 1
|  |  | 3.16 | -0.3773 |  | 5.378 | -0.71928 | -8.6314 | -0.43178 |  | -0.81732 | 0.0096116 | 1
|  |  | 3.18 | -0.37442 |  | 5.3928 | -0.7138 | -8.5656 | -0.42585 |  | -0.81138 | 0.0095215 | 1
|  |  | 3.2 | -0.37156 |  | 5.4076 | -0.70833 | -8.5 | -0.42001 |  | -0.80546 | 0.0094344 | 1
|  |  | 3.22 | -0.3687 |  | 5.4224 | -0.70289 | -8.4347 | -0.41425 |  | -0.79959 | 0.0093503 | 1
|  |  | 3.24 | -0.36586 |  | 5.4372 | -0.69748 | -8.3698 | -0.40857 |  | -0.79376 | 0.0092689 | 1
|  |  | 3.26 | -0.36304 |  | 5.4521 | -0.69209 | -8.3051 | -0.40296 |  | -0.78796 | 0.0091904 | 1
|  |  | 3.28 | -0.36022 |  | 5.4669 | -0.68672 | -8.2407 | -0.39743 |  | -0.78219 | 0.0091147 | 1
|  |  | 3.3 | -0.35742 |  | 5.4817 | -0.68138 | -8.1766 | -0.39198 |  | -0.77647 | 0.0090416 | 1
|  |  | 3.32 | -0.35463 |  | 5.4965 | -0.67606 | -8.1128 | -0.3866 |  | -0.77078 | 0.0089713 | 1
|  |  | 3.34 | -0.35185 |  | 5.5114 | -0.67077 | -8.0492 | -0.38129 |  | -0.76513 | 0.0089035 | 1
|  |  | 3.36 | -0.34909 |  | 5.5262 | -0.6655 | -7.986 | -0.37606 |  | -0.75951 | 0.0088383 | 1
|  |  | 3.38 | -0.34634 |  | 5.541 | -0.66026 | -7.9231 | -0.3709 |  | -0.75393 | 0.0087757 | 1
|  |  | 3.4 | -0.3436 |  | 5.5558 | -0.65503 | -7.8604 | -0.36581 |  | -0.74839 | 0.0087155 | 1
|  |  | 3.42 | -0.34087 |  | 5.5707 | -0.64984 | -7.7981 | -0.36079 |  | -0.74289 | 0.0086577 | 1
|  |  | 3.44 | -0.33816 |  | 5.5855 | -0.64467 | -7.736 | -0.35584 |  | -0.73741 | 0.0086023 | 1
|  |  | 3.46 | -0.33546 |  | 5.6003 | -0.63952 | -7.6742 | -0.35095 |  | -0.73198 | 0.0085493 | 1
|  |  | 3.48 | -0.33277 |  | 5.6151 | -0.63439 | -7.6127 | -0.34614 |  | -0.72658 | 0.0084985 | 1
|  |  | 3.5 | -0.3301 |  | 5.63 | -0.62929 | -7.5515 | -0.34138 |  | -0.72122 | 0.0084499 | 1
|  |  | 3.52 | -0.32743 |  | 5.6448 | -0.62422 | -7.4906 | -0.3367 |  | -0.71589 | 0.0084035 | 1
|  |  | 3.54 | -0.32478 |  | 5.6596 | -0.61917 | -7.43 | -0.33208 |  | -0.7106 | 0.0083593 | 1
|  |  | 3.56 | -0.32215 |  | 5.6744 | -0.61414 | -7.3697 | -0.32752 |  | -0.70534 | 0.0083171 | 1
|  |  | 3.58 | -0.31952 |  | 5.6893 | -0.60914 | -7.3097 | -0.32302 |  | -0.70012 | 0.008277 | 1
|  |  | 3.6 | -0.31691 |  | 5.7041 | -0.60416 | -7.2499 | -0.31859 |  | -0.69493 | 0.0082389 | 1
|  |  | 3.62 | -0.31431 |  | 5.7189 | -0.59921 | -7.1905 | -0.31422 |  | -0.68978 | 0.0082028 | 1
|  |  | 3.64 | -0.31173 |  | 5.7337 | -0.59428 | -7.1313 | -0.3099 |  | -0.68466 | 0.0081685 | 1
|  |  | 3.66 | -0.30916 |  | 5.7485 | -0.58937 | -7.0725 | -0.30565 |  | -0.67957 | 0.0081361 | 1
|  |  | 3.68 | -0.3066 |  | 5.7634 | -0.58449 | -7.0139 | -0.30145 |  | -0.67452 | 0.0081056 | 1
|  |  | 3.7 | -0.30405 |  | 5.7782 | -0.57964 | -6.9557 | -0.29732 |  | -0.66951 | 0.0080768 | 1
|  |  | 3.72 | -0.30151 |  | 5.793 | -0.57481 | -6.8977 | -0.29323 |  | -0.66453 | 0.0080498 | 1
|  |  | 3.74 | -0.29899 |  | 5.8078 | -0.57 | -6.84 | -0.28921 |  | -0.65958 | 0.0080244 | 1
|  |  | 3.76 | -0.29649 |  | 5.8227 | -0.56522 | -6.7827 | -0.28524 |  | -0.65467 | 0.0080007 | 1
|  |  | 3.78 | -0.29399 |  | 5.8375 | -0.56046 | -6.7256 | -0.28132 |  | -0.64979 | 0.0079786 | 1
|  |  | 3.8 | -0.29151 |  | 5.8523 | -0.55573 | -6.6688 | -0.27746 |  | -0.64494 | 0.0079581 | 1
|  |  | 3.82 | -0.28904 |  | 5.8671 | -0.55103 | -6.6123 | -0.27365 |  | -0.64013 | 0.0079391 | 1
|  |  | 3.84 | -0.28658 |  | 5.882 | -0.54634 | -6.5561 | -0.26989 |  | -0.63535 | 0.0079216 | 1
|  |  | 3.86 | -0.28414 |  | 5.8968 | -0.54169 | -6.5002 | -0.26619 |  | -0.6306 | 0.0079055 | 1
|  |  | 3.88 | -0.28171 |  | 5.9116 | -0.53705 | -6.4447 | -0.26253 |  | -0.62589 | 0.0078909 | 1
|  |  | 3.9 | -0.27929 |  | 5.9264 | -0.53245 | -6.3894 | -0.25893 |  | -0.6212 | 0.0078776 | 1
|  |  | 3.92 | -0.27689 |  | 5.9413 | -0.52787 | -6.3344 | -0.25538 |  | -0.61655 | 0.0078656 | 1
|  |  | 3.94 | -0.2745 |  | 5.9561 | -0.52331 | -6.2797 | -0.25187 |  | -0.61194 | 0.007855 | 1
|  |  | 3.96 | -0.27212 |  | 5.9709 | -0.51878 | -6.2253 | -0.24841 |  | -0.60735 | 0.0078456 | 1
|  |  | 3.98 | -0.26976 |  | 5.9857 | -0.51427 | -6.1712 | -0.245 |  | -0.6028 | 0.0078374 | 1
|  |  | 4 | -0.26741 |  | 6.0006 | -0.50979 | -6.1174 | -0.24164 |  | -0.59828 | 0.0078304 | 1
|  |  | 4.02 | -0.26507 |  | 6.0154 | -0.50533 | -6.064 | -0.23832 |  | -0.59379 | 0.0078246 | 1
|  |  | 4.04 | -0.26275 |  | 6.0302 | -0.5009 | -6.0108 | -0.23505 |  | -0.58933 | 0.0078199 | 1
|  |  | 4.06 | -0.26043 |  | 6.045 | -0.49649 | -5.9579 | -0.23182 |  | -0.5849 | 0.0078162 | 1
|  |  | 4.08 | -0.25814 |  | 6.0598 | -0.49211 | -5.9053 | -0.22864 |  | -0.58051 | 0.0078136 | 1
|  |  | 4.1 | -0.25585 |  | 6.0747 | -0.48776 | -5.8531 | -0.2255 |  | -0.57614 | 0.007812 | 1
|  |  | 4.12 | -0.25358 |  | 6.0895 | -0.48342 | -5.8011 | -0.2224 |  | -0.57181 | 0.0078114 | 1
|  |  | 4.14 | -0.25132 |  | 6.1043 | -0.47912 | -5.7494 | -0.21935 |  | -0.5675 | 0.0078117 | 1
|  |  | 4.16 | -0.24908 |  | 6.1191 | -0.47484 | -5.6981 | -0.21634 |  | -0.56323 | 0.0078129 | 1
|  |  | 4.18 | -0.24684 |  | 6.134 | -0.47058 | -5.647 | -0.21337 |  | -0.55899 | 0.007815 | 1
|  |  | 4.2 | -0.24463 |  | 6.1488 | -0.46635 | -5.5963 | -0.21044 |  | -0.55477 | 0.0078179 | 1
|  |  | 4.22 | -0.24242 |  | 6.1636 | -0.46215 | -5.5458 | -0.20755 |  | -0.55059 | 0.0078216 | 1
|  |  | 4.24 | -0.24023 |  | 6.1784 | -0.45797 | -5.4957 | -0.2047 |  | -0.54644 | 0.0078262 | 1
|  |  | 4.26 | -0.23805 |  | 6.1933 | -0.45382 | -5.4458 | -0.20189 |  | -0.54231 | 0.0078314 | 1
|  |  | 4.28 | -0.23588 |  | 6.2081 | -0.44969 | -5.3963 | -0.19911 |  | -0.53822 | 0.0078374 | 1
|  |  | 4.3 | -0.23373 |  | 6.2229 | -0.44559 | -5.3471 | -0.19638 |  | -0.53415 | 0.0078441 | 1
|  |  | 4.32 | -0.23159 |  | 6.2377 | -0.44151 | -5.2981 | -0.19368 |  | -0.53012 | 0.0078514 | 1
|  |  | 4.34 | -0.22947 |  | 6.2526 | -0.43746 | -5.2495 | -0.19103 |  | -0.52611 | 0.0078593 | 1
|  |  | 4.36 | -0.22736 |  | 6.2674 | -0.43343 | -5.2012 | -0.1884 |  | -0.52213 | 0.0078679 | 1
|  |  | 4.38 | -0.22526 |  | 6.2822 | -0.42943 | -5.1532 | -0.18582 |  | -0.51818 | 0.007877 | 1
|  |  | 4.4 | -0.22317 |  | 6.297 | -0.42546 | -5.1055 | -0.18326 |  | -0.51426 | 0.0078866 | 1
|  |  | 4.42 | -0.2211 |  | 6.3119 | -0.42151 | -5.0581 | -0.18075 |  | -0.51037 | 0.0078967 | 1
|  |  | 4.44 | -0.21904 |  | 6.3267 | -0.41758 | -5.011 | -0.17827 |  | -0.5065 | 0.0079074 | 1
|  |  | 4.46 | -0.217 |  | 6.3415 | -0.41368 | -4.9642 | -0.17582 |  | -0.50267 | 0.0079184 | 1
|  |  | 4.48 | -0.21496 |  | 6.3563 | -0.40981 | -4.9177 | -0.1734 |  | -0.49886 | 0.0079299 | 1
|  |  | 4.5 | -0.21295 |  | 6.3712 | -0.40596 | -4.8715 | -0.17102 |  | -0.49508 | 0.0079418 | 1
|  |  | 4.52 | -0.21094 |  | 6.386 | -0.40214 | -4.8256 | -0.16867 |  | -0.49132 | 0.0079541 | 1
|  |  | 4.54 | -0.20895 |  | 6.4008 | -0.39834 | -4.7801 | -0.16636 |  | -0.48759 | 0.0079667 | 1
|  |  | 4.56 | -0.20697 |  | 6.4156 | -0.39457 | -4.7348 | -0.16407 |  | -0.48389 | 0.0079796 | 1
|  |  | 4.58 | -0.205 |  | 6.4304 | -0.39082 | -4.6898 | -0.16182 |  | -0.48022 | 0.0079928 | 1
|  |  | 4.6 | -0.20305 |  | 6.4453 | -0.3871 | -4.6452 | -0.1596 |  | -0.47657 | 0.0080063 | 1
|  |  | 4.62 | -0.20111 |  | 6.4601 | -0.3834 | -4.6008 | -0.15741 |  | -0.47295 | 0.00802 | 1
|  |  | 4.64 | -0.19919 |  | 6.4749 | -0.37973 | -4.5567 | -0.15525 |  | -0.46936 | 0.0080339 | 1
|  |  | 4.66 | -0.19727 |  | 6.4897 | -0.37608 | -4.513 | -0.15311 |  | -0.46579 | 0.008048 | 1
|  |  | 4.68 | -0.19537 |  | 6.5046 | -0.37246 | -4.4695 | -0.15101 |  | -0.46225 | 0.0080623 | 1
|  |  | 4.7 | -0.19349 |  | 6.5194 | -0.36887 | -4.4264 | -0.14894 |  | -0.45874 | 0.0080767 | 1
|  |  | 4.72 | -0.19161 |  | 6.5342 | -0.36529 | -4.3835 | -0.14689 |  | -0.45525 | 0.0080913 | 1
|  |  | 4.74 | -0.18976 |  | 6.549 | -0.36175 | -4.341 | -0.14488 |  | -0.45178 | 0.0081059 | 1
|  |  | 4.76 | -0.18791 |  | 6.5639 | -0.35823 | -4.2987 | -0.14289 |  | -0.44834 | 0.0081206 | 1
|  |  | 4.78 | -0.18607 |  | 6.5787 | -0.35473 | -4.2568 | -0.14093 |  | -0.44493 | 0.0081354 | 1
|  |  | 4.8 | -0.18425 |  | 6.5935 | -0.35126 | -4.2151 | -0.13899 |  | -0.44154 | 0.0081502 | 1
|  |  | 4.82 | -0.18245 |  | 6.6083 | -0.34782 | -4.1738 | -0.13708 |  | -0.43818 | 0.008165 | 1
|  |  | 4.84 | -0.18065 |  | 6.6232 | -0.3444 | -4.1327 | -0.1352 |  | -0.43484 | 0.0081798 | 1
|  |  | 4.86 | -0.17887 |  | 6.638 | -0.341 | -4.092 | -0.13334 |  | -0.43152 | 0.0081945 | 1
|  |  | 4.88 | -0.1771 |  | 6.6528 | -0.33763 | -4.0515 | -0.13151 |  | -0.42823 | 0.0082092 | 1
|  |  | 4.9 | -0.17535 |  | 6.6676 | -0.33428 | -4.0114 | -0.12971 |  | -0.42497 | 0.0082238 | 1
|  |  | 4.92 | -0.1736 |  | 6.6825 | -0.33096 | -3.9715 | -0.12792 |  | -0.42173 | 0.0082384 | 1
|  |  | 4.94 | -0.17188 |  | 6.6973 | -0.32766 | -3.932 | -0.12617 |  | -0.41851 | 0.0082528 | 1
|  |  | 4.96 | -0.17016 |  | 6.7121 | -0.32439 | -3.8927 | -0.12444 |  | -0.41531 | 0.0082671 | 1
|  |  | 4.98 | -0.16846 |  | 6.7269 | -0.32114 | -3.8537 | -0.12273 |  | -0.41214 | 0.0082812 | 1
|  |  | 5 | -0.16676 |  | 6.7417 | -0.31792 | -3.815 | -0.12104 |  | -0.409 | 0.0082951 | 1
|  |  | 5.02 | -0.16509 |  | 6.7566 | -0.31472 | -3.7766 | -0.11938 |  | -0.40587 | 0.0083089 | 1
|  |  | 5.04 | -0.16342 |  | 6.7714 | -0.31155 | -3.7385 | -0.11774 |  | -0.40277 | 0.0083224 | 1
|  |  | 5.06 | -0.16177 |  | 6.7862 | -0.30839 | -3.7007 | -0.11612 |  | -0.3997 | 0.0083358 | 1
|  |  | 5.08 | -0.16013 |  | 6.801 | -0.30527 | -3.6632 | -0.11453 |  | -0.39664 | 0.0083489 | 1
|  |  | 5.1 | -0.1585 |  | 6.8159 | -0.30217 | -3.626 | -0.11296 |  | -0.39361 | 0.0083617 | 1
|  |  | 5.12 | -0.15689 |  | 6.8307 | -0.29909 | -3.5891 | -0.11141 |  | -0.3906 | 0.0083743 | 1
|  |  | 5.14 | -0.15528 |  | 6.8455 | -0.29603 | -3.5524 | -0.10988 |  | -0.38761 | 0.0083865 | 1
|  |  | 5.16 | -0.1537 |  | 6.8603 | -0.293 | -3.5161 | -0.10837 |  | -0.38465 | 0.0083985 | 1
|  |  | 5.18 | -0.15212 |  | 6.8752 | -0.29 | -3.48 | -0.10688 |  | -0.3817 | 0.0084101 | 1
|  |  | 5.2 | -0.15055 |  | 6.89 | -0.28702 | -3.4442 | -0.10541 |  | -0.37878 | 0.0084215 | 1
|  |  | 5.22 | -0.149 |  | 6.9048 | -0.28406 | -3.4087 | -0.10396 |  | -0.37588 | 0.0084324 | 1
|  |  | 5.24 | -0.14746 |  | 6.9196 | -0.28112 | -3.3735 | -0.10254 |  | -0.37301 | 0.008443 | 1
|  |  | 5.26 | -0.14593 |  | 6.9345 | -0.27821 | -3.3385 | -0.10113 |  | -0.37015 | 0.0084533 | 1
|  |  | 5.28 | -0.14442 |  | 6.9493 | -0.27532 | -3.3039 | -0.09974 |  | -0.36732 | 0.0084631 | 1
|  |  | 5.3 | -0.14292 |  | 6.9641 | -0.27246 | -3.2695 | -0.09837 |  | -0.3645 | 0.0084726 | 1
|  |  | 5.32 | -0.14143 |  | 6.9789 | -0.26962 | -3.2354 | -0.097019 |  | -0.36171 | 0.0084816 | 1
|  |  | 5.34 | -0.13995 |  | 6.9938 | -0.2668 | -3.2016 | -0.095687 |  | -0.35894 | 0.0084902 | 1
|  |  | 5.36 | -0.13848 |  | 7.0086 | -0.264 | -3.168 | -0.094373 |  | -0.35619 | 0.0084984 | 1
|  |  | 5.38 | -0.13703 |  | 7.0234 | -0.26123 | -3.1348 | -0.093077 |  | -0.35346 | 0.0085061 | 1
|  |  | 5.4 | -0.13559 |  | 7.0382 | -0.25848 | -3.1018 | -0.091799 |  | -0.35075 | 0.0085134 | 1
|  |  | 5.42 | -0.13416 |  | 7.053 | -0.25575 | -3.0691 | -0.090539 |  | -0.34806 | 0.0085202 | 1
|  |  | 5.44 | -0.13274 |  | 7.0679 | -0.25305 | -3.0366 | -0.089295 |  | -0.34539 | 0.0085266 | 1
|  |  | 5.46 | -0.13133 |  | 7.0827 | -0.25037 | -3.0044 | -0.088069 |  | -0.34274 | 0.0085324 | 1
|  |  | 5.48 | -0.12994 |  | 7.0975 | -0.24771 | -2.9725 | -0.08686 |  | -0.34011 | 0.0085378 | 1
|  |  | 5.5 | -0.12855 |  | 7.1123 | -0.24508 | -2.9409 | -0.085667 |  | -0.3375 | 0.0085427 | 1
|  |  | 5.52 | -0.12718 |  | 7.1272 | -0.24246 | -2.9096 | -0.084491 |  | -0.33491 | 0.008547 | 1
|  |  | 5.54 | -0.12582 |  | 7.142 | -0.23987 | -2.8785 | -0.083331 |  | -0.33234 | 0.0085508 | 1
|  |  | 5.56 | -0.12448 |  | 7.1568 | -0.2373 | -2.8476 | -0.082186 |  | -0.32979 | 0.0085541 | 1
|  |  | 5.58 | -0.12314 |  | 7.1716 | -0.23476 | -2.8171 | -0.081058 |  | -0.32726 | 0.0085569 | 1
|  |  | 5.6 | -0.12182 |  | 7.1865 | -0.23223 | -2.7868 | -0.079945 |  | -0.32475 | 0.0085592 | 1
|  |  | 5.62 | -0.1205 |  | 7.2013 | -0.22973 | -2.7567 | -0.078847 |  | -0.32225 | 0.0085609 | 1
|  |  | 5.64 | -0.1192 |  | 7.2161 | -0.22725 | -2.727 | -0.077764 |  | -0.31978 | 0.008562 | 1
|  |  | 5.66 | -0.11791 |  | 7.2309 | -0.22479 | -2.6974 | -0.076697 |  | -0.31732 | 0.0085626 | 1
|  |  | 5.68 | -0.11663 |  | 7.2458 | -0.22235 | -2.6682 | -0.075643 |  | -0.31488 | 0.0085626 | 1
|  |  | 5.7 | -0.11537 |  | 7.2606 | -0.21993 | -2.6392 | -0.074605 |  | -0.31246 | 0.0085621 | 1
|  |  | 5.72 | -0.11411 |  | 7.2754 | -0.21754 | -2.6104 | -0.07358 |  | -0.31006 | 0.008561 | 1
|  |  | 5.74 | -0.11286 |  | 7.2902 | -0.21516 | -2.582 | -0.07257 |  | -0.30768 | 0.0085593 | 1
|  |  | 5.76 | -0.11163 |  | 7.3051 | -0.21281 | -2.5537 | -0.071573 |  | -0.30531 | 0.008557 | 1
|  |  | 5.78 | -0.11041 |  | 7.3199 | -0.21048 | -2.5257 | -0.07059 |  | -0.30297 | 0.0085542 | 1
|  |  | 5.8 | -0.10919 |  | 7.3347 | -0.20817 | -2.498 | -0.069621 |  | -0.30064 | 0.0085507 | 1
|  |  | 5.82 | -0.10799 |  | 7.3495 | -0.20588 | -2.4705 | -0.068665 |  | -0.29833 | 0.0085467 | 1
|  |  | 5.84 | -0.1068 |  | 7.3643 | -0.20361 | -2.4433 | -0.067722 |  | -0.29603 | 0.0085421 | 1
|  |  | 5.86 | -0.10562 |  | 7.3792 | -0.20136 | -2.4163 | -0.066792 |  | -0.29375 | 0.0085369 | 1
|  |  | 5.88 | -0.10445 |  | 7.394 | -0.19913 | -2.3896 | -0.065875 |  | -0.2915 | 0.0085311 | 1
|  |  | 5.9 | -0.1033 |  | 7.4088 | -0.19692 | -2.3631 | -0.064971 |  | -0.28925 | 0.0085247 | 1
|  |  | 5.92 | -0.10215 |  | 7.4236 | -0.19474 | -2.3368 | -0.064078 |  | -0.28703 | 0.0085177 | 1
|  |  | 5.94 | -0.10101 |  | 7.4385 | -0.19257 | -2.3108 | -0.063199 |  | -0.28482 | 0.0085101 | 1
|  |  | 5.96 | -0.099885 |  | 7.4533 | -0.19042 | -2.285 | -0.062331 |  | -0.28263 | 0.008502 | 1
|  |  | 5.98 | -0.098769 |  | 7.4681 | -0.18829 | -2.2595 | -0.061475 |  | -0.28045 | 0.0084932 | 1
|  |  | 6 | -0.097663 |  | 7.4829 | -0.18618 | -2.2342 | -0.060631 |  | -0.27829 | 0.0084838 | 1
|  |  | 6.02 | -0.096567 |  | 7.4978 | -0.1841 | -2.2092 | -0.059798 |  | -0.27615 | 0.0084739 | 1
|  |  | 6.04 | -0.095482 |  | 7.5126 | -0.18203 | -2.1843 | -0.058977 |  | -0.27402 | 0.0084633 | 1
|  |  | 6.06 | -0.094407 |  | 7.5274 | -0.17998 | -2.1597 | -0.058167 |  | -0.27191 | 0.0084521 | 1
|  |  | 6.08 | -0.093342 |  | 7.5422 | -0.17795 | -2.1354 | -0.057368 |  | -0.26982 | 0.0084404 | 1
|  |  | 6.1 | -0.092288 |  | 7.5571 | -0.17594 | -2.1112 | -0.056581 |  | -0.26774 | 0.008428 | 1
|  |  | 6.12 | -0.091243 |  | 7.5719 | -0.17395 | -2.0873 | -0.055804 |  | -0.26568 | 0.0084151 | 1
|  |  | 6.14 | -0.090208 |  | 7.5867 | -0.17197 | -2.0637 | -0.055037 |  | -0.26363 | 0.0084016 | 1
|  |  | 6.16 | -0.089183 |  | 7.6015 | -0.17002 | -2.0402 | -0.054282 |  | -0.2616 | 0.0083875 | 1
|  |  | 6.18 | -0.088168 |  | 7.6164 | -0.16808 | -2.017 | -0.053536 |  | -0.25959 | 0.0083728 | 1
|  |  | 6.2 | -0.087162 |  | 7.6312 | -0.16617 | -1.994 | -0.052801 |  | -0.25759 | 0.0083575 | 1
|  |  | 6.22 | -0.086167 |  | 7.646 | -0.16427 | -1.9712 | -0.052076 |  | -0.2556 | 0.0083416 | 1
|  |  | 6.24 | -0.085181 |  | 7.6608 | -0.16239 | -1.9487 | -0.051361 |  | -0.25363 | 0.0083252 | 1
|  |  | 6.26 | -0.084204 |  | 7.6757 | -0.16053 | -1.9263 | -0.050656 |  | -0.25168 | 0.0083082 | 1
|  |  | 6.28 | -0.083237 |  | 7.6905 | -0.15868 | -1.9042 | -0.04996 |  | -0.24974 | 0.0082907 | 1
|  |  | 6.3 | -0.082279 |  | 7.7053 | -0.15686 | -1.8823 | -0.049274 |  | -0.24781 | 0.0082725 | 1
|  |  | 6.32 | -0.081331 |  | 7.7201 | -0.15505 | -1.8606 | -0.048597 |  | -0.2459 | 0.0082539 | 1
|  |  | 6.34 | -0.080392 |  | 7.7349 | -0.15326 | -1.8391 | -0.04793 |  | -0.244 | 0.0082346 | 1
|  |  | 6.36 | -0.079463 |  | 7.7498 | -0.15149 | -1.8178 | -0.047272 |  | -0.24212 | 0.0082148 | 1
|  |  | 6.38 | -0.078542 |  | 7.7646 | -0.14973 | -1.7968 | -0.046623 |  | -0.24026 | 0.0081945 | 1
|  |  | 6.4 | -0.077631 |  | 7.7794 | -0.148 | -1.7759 | -0.045983 |  | -0.2384 | 0.0081736 | 1
|  |  | 6.42 | -0.076728 |  | 7.7942 | -0.14627 | -1.7553 | -0.045351 |  | -0.23656 | 0.0081522 | 1
|  |  | 6.44 | -0.075835 |  | 7.8091 | -0.14457 | -1.7349 | -0.044728 |  | -0.23474 | 0.0081303 | 1
|  |  | 6.46 | -0.07495 |  | 7.8239 | -0.14289 | -1.7146 | -0.044114 |  | -0.23293 | 0.0081078 | 1
|  |  | 6.48 | -0.074075 |  | 7.8387 | -0.14122 | -1.6946 | -0.043509 |  | -0.23113 | 0.0080848 | 1
|  |  | 6.5 | -0.073208 |  | 7.8535 | -0.13956 | -1.6748 | -0.042911 |  | -0.22935 | 0.0080613 | 1
|  |  | 6.52 | -0.07235 |  | 7.8684 | -0.13793 | -1.6551 | -0.042322 |  | -0.22758 | 0.0080374 | 1
|  |  | 6.54 | -0.071501 |  | 7.8832 | -0.13631 | -1.6357 | -0.041741 |  | -0.22582 | 0.0080129 | 1
|  |  | 6.56 | -0.07066 |  | 7.898 | -0.13471 | -1.6165 | -0.041168 |  | -0.22408 | 0.0079879 | 1
|  |  | 6.58 | -0.069828 |  | 7.9128 | -0.13312 | -1.5974 | -0.040602 |  | -0.22235 | 0.0079624 | 1
|  |  | 6.6 | -0.069004 |  | 7.9277 | -0.13155 | -1.5786 | -0.040045 |  | -0.22064 | 0.0079364 | 1
|  |  | 6.62 | -0.068188 |  | 7.9425 | -0.12999 | -1.5599 | -0.039495 |  | -0.21893 | 0.00791 | 1
|  |  | 6.64 | -0.067381 |  | 7.9573 | -0.12846 | -1.5415 | -0.038952 |  | -0.21724 | 0.0078831 | 1
|  |  | 6.66 | -0.066583 |  | 7.9721 | -0.12693 | -1.5232 | -0.038418 |  | -0.21557 | 0.0078557 | 1
|  |  | 6.68 | -0.065792 |  | 7.987 | -0.12543 | -1.5051 | -0.03789 |  | -0.2139 | 0.0078279 | 1
|  |  | 6.7 | -0.06501 |  | 8.0018 | -0.12393 | -1.4872 | -0.03737 |  | -0.21225 | 0.0077996 | 1
|  |  | 6.72 | -0.064236 |  | 8.0166 | -0.12246 | -1.4695 | -0.036857 |  | -0.21061 | 0.0077709 | 1
|  |  | 6.74 | -0.063469 |  | 8.0314 | -0.121 | -1.452 | -0.03635 |  | -0.20899 | 0.0077417 | 1
|  |  | 6.76 | -0.062711 |  | 8.0462 | -0.11955 | -1.4346 | -0.035851 |  | -0.20737 | 0.0077122 | 1
|  |  | 6.78 | -0.061961 |  | 8.0611 | -0.11812 | -1.4175 | -0.035359 |  | -0.20577 | 0.0076822 | 1
|  |  | 6.8 | -0.061218 |  | 8.0759 | -0.11671 | -1.4005 | -0.034874 |  | -0.20418 | 0.0076518 | 1
|  |  | 6.82 | -0.060484 |  | 8.0907 | -0.11531 | -1.3837 | -0.034395 |  | -0.2026 | 0.007621 | 1
|  |  | 6.84 | -0.059757 |  | 8.1055 | -0.11392 | -1.367 | -0.033922 |  | -0.20104 | 0.0075898 | 1
|  |  | 6.86 | -0.059037 |  | 8.1204 | -0.11255 | -1.3506 | -0.033457 |  | -0.19949 | 0.0075582 | 1
|  |  | 6.88 | -0.058326 |  | 8.1352 | -0.11119 | -1.3343 | -0.032997 |  | -0.19795 | 0.0075262 | 1
|  |  | 6.9 | -0.057621 |  | 8.15 | -0.10985 | -1.3182 | -0.032544 |  | -0.19642 | 0.0074939 | 1
|  |  | 6.92 | -0.056925 |  | 8.1648 | -0.10852 | -1.3023 | -0.032097 |  | -0.1949 | 0.0074612 | 1
|  |  | 6.94 | -0.056235 |  | 8.1797 | -0.10721 | -1.2865 | -0.031656 |  | -0.19339 | 0.0074281 | 1
|  |  | 6.96 | -0.055553 |  | 8.1945 | -0.10591 | -1.2709 | -0.031222 |  | -0.1919 | 0.0073947 | 1
|  |  | 6.98 | -0.054879 |  | 8.2093 | -0.10462 | -1.2555 | -0.030793 |  | -0.19042 | 0.007361 | 1
|  |  | 7 | -0.054211 |  | 8.2241 | -0.10335 | -1.2402 | -0.03037 |  | -0.18895 | 0.0073269 | 1
|  |  | 7.02 | -0.053551 |  | 8.239 | -0.10209 | -1.2251 | -0.029953 |  | -0.18749 | 0.0072925 | 1
|  |  | 7.04 | -0.052898 |  | 8.2538 | -0.10084 | -1.2101 | -0.029542 |  | -0.18604 | 0.0072577 | 1
|  |  | 7.06 | -0.052252 |  | 8.2686 | -0.099613 | -1.1954 | -0.029136 |  | -0.1846 | 0.0072227 | 1
|  |  | 7.08 | -0.051613 |  | 8.2834 | -0.098394 | -1.1807 | -0.028736 |  | -0.18317 | 0.0071874 | 1
|  |  | 7.1 | -0.05098 |  | 8.2983 | -0.097189 | -1.1663 | -0.028341 |  | -0.18176 | 0.0071517 | 1
|  |  | 7.12 | -0.050355 |  | 8.3131 | -0.095997 | -1.152 | -0.027952 |  | -0.18035 | 0.0071158 | 1
|  |  | 7.14 | -0.049737 |  | 8.3279 | -0.094818 | -1.1378 | -0.027568 |  | -0.17896 | 0.0070796 | 1
|  |  | 7.16 | -0.049125 |  | 8.3427 | -0.093652 | -1.1238 | -0.02719 |  | -0.17757 | 0.0070431 | 1
|  |  | 7.18 | -0.04852 |  | 8.3575 | -0.092498 | -1.11 | -0.026816 |  | -0.1762 | 0.0070064 | 1
|  |  | 7.2 | -0.047921 |  | 8.3724 | -0.091357 | -1.0963 | -0.026448 |  | -0.17484 | 0.0069694 | 1
|  |  | 7.22 | -0.047329 |  | 8.3872 | -0.090229 | -1.0827 | -0.026085 |  | -0.17349 | 0.0069322 | 1
|  |  | 7.24 | -0.046744 |  | 8.402 | -0.089113 | -1.0694 | -0.025727 |  | -0.17215 | 0.0068947 | 1
|  |  | 7.26 | -0.046165 |  | 8.4168 | -0.088009 | -1.0561 | -0.025374 |  | -0.17082 | 0.0068571 | 1
|  |  | 7.28 | -0.045593 |  | 8.4317 | -0.086918 | -1.043 | -0.025025 |  | -0.1695 | 0.0068191 | 1
|  |  | 7.3 | -0.045026 |  | 8.4465 | -0.085838 | -1.0301 | -0.024682 |  | -0.16819 | 0.006781 | 1
|  |  | 7.32 | -0.044466 |  | 8.4613 | -0.084771 | -1.0173 | -0.024343 |  | -0.16688 | 0.0067427 | 1
|  |  | 7.34 | -0.043913 |  | 8.4761 | -0.083715 | -1.0046 | -0.024008 |  | -0.16559 | 0.0067042 | 1
|  |  | 7.36 | -0.043365 |  | 8.491 | -0.082672 | -0.99206 | -0.023679 |  | -0.16431 | 0.0066654 | 1
|  |  | 7.38 | -0.042824 |  | 8.5058 | -0.08164 | -0.97968 | -0.023354 |  | -0.16304 | 0.0066265 | 1
|  |  | 7.4 | -0.042289 |  | 8.5206 | -0.080619 | -0.96743 | -0.023033 |  | -0.16178 | 0.0065875 | 1
|  |  | 7.42 | -0.041759 |  | 8.5354 | -0.07961 | -0.95532 | -0.022717 |  | -0.16053 | 0.0065482 | 1
|  |  | 7.44 | -0.041236 |  | 8.5503 | -0.078612 | -0.94335 | -0.022405 |  | -0.15929 | 0.0065088 | 1
|  |  | 7.46 | -0.040719 |  | 8.5651 | -0.077626 | -0.93151 | -0.022097 |  | -0.15806 | 0.0064693 | 1
|  |  | 7.48 | -0.040207 |  | 8.5799 | -0.07665 | -0.91981 | -0.021794 |  | -0.15684 | 0.0064296 | 1
|  |  | 7.5 | -0.039701 |  | 8.5947 | -0.075686 | -0.90823 | -0.021494 |  | -0.15562 | 0.0063898 | 1
|  |  | 7.52 | -0.039201 |  | 8.6096 | -0.074733 | -0.89679 | -0.021199 |  | -0.15442 | 0.0063498 | 1
|  |  | 7.54 | -0.038707 |  | 8.6244 | -0.07379 | -0.88548 | -0.020908 |  | -0.15322 | 0.0063097 | 1
|  |  | 7.56 | -0.038218 |  | 8.6392 | -0.072858 | -0.8743 | -0.020621 |  | -0.15204 | 0.0062695 | 1
|  |  | 7.58 | -0.037735 |  | 8.654 | -0.071937 | -0.86325 | -0.020338 |  | -0.15086 | 0.0062292 | 1
|  |  | 7.6 | -0.037257 |  | 8.6689 | -0.071026 | -0.85232 | -0.020059 |  | -0.1497 | 0.0061888 | 1
|  |  | 7.62 | -0.036785 |  | 8.6837 | -0.070126 | -0.84151 | -0.019783 |  | -0.14854 | 0.0061483 | 1
|  |  | 7.64 | -0.036318 |  | 8.6985 | -0.069236 | -0.83083 | -0.019511 |  | -0.14739 | 0.0061077 | 1
|  |  | 7.66 | -0.035856 |  | 8.7133 | -0.068356 | -0.82028 | -0.019243 |  | -0.14625 | 0.0060671 | 1
|  |  | 7.68 | -0.0354 |  | 8.7281 | -0.067487 | -0.80984 | -0.018979 |  | -0.14512 | 0.0060264 | 1
|  |  | 7.7 | -0.034949 |  | 8.743 | -0.066627 | -0.79953 | -0.018719 |  | -0.14399 | 0.0059856 | 1
|  |  | 7.72 | -0.034503 |  | 8.7578 | -0.065777 | -0.78933 | -0.018462 |  | -0.14288 | 0.0059447 | 1
|  |  | 7.74 | -0.034063 |  | 8.7726 | -0.064938 | -0.77925 | -0.018208 |  | -0.14177 | 0.0059038 | 1
|  |  | 7.76 | -0.033628 |  | 8.7874 | -0.064107 | -0.76929 | -0.017958 |  | -0.14068 | 0.0058629 | 1
|  |  | 7.78 | -0.033197 |  | 8.8023 | -0.063287 | -0.75944 | -0.017711 |  | -0.13959 | 0.0058219 | 1
|  |  | 7.8 | -0.032772 |  | 8.8171 | -0.062476 | -0.74971 | -0.017468 |  | -0.13851 | 0.0057809 | 1
|  |  | 7.82 | -0.032351 |  | 8.8319 | -0.061675 | -0.7401 | -0.017228 |  | -0.13744 | 0.0057398 | 1
|  |  | 7.84 | -0.031936 |  | 8.8467 | -0.060882 | -0.73059 | -0.016992 |  | -0.13637 | 0.0056988 | 1
|  |  | 7.86 | -0.031525 |  | 8.8616 | -0.0601 | -0.7212 | -0.016758 |  | -0.13532 | 0.0056577 | 1
|  |  | 7.88 | -0.031119 |  | 8.8764 | -0.059326 | -0.71191 | -0.016528 |  | -0.13427 | 0.0056166 | 1
|  |  | 7.9 | -0.030718 |  | 8.8912 | -0.058561 | -0.70274 | -0.016301 |  | -0.13323 | 0.0055756 | 1
|  |  | 7.92 | -0.030322 |  | 8.906 | -0.057806 | -0.69367 | -0.016078 |  | -0.1322 | 0.0055345 | 1
|  |  | 7.94 | -0.02993 |  | 8.9209 | -0.057059 | -0.68471 | -0.015857 |  | -0.13118 | 0.0054934 | 1
|  |  | 7.96 | -0.029543 |  | 8.9357 | -0.056321 | -0.67585 | -0.015639 |  | -0.13016 | 0.0054524 | 1
|  |  | 7.98 | -0.029161 |  | 8.9505 | -0.055592 | -0.6671 | -0.015424 |  | -0.12915 | 0.0054114 | 1
|  |  | 8 | -0.028783 |  | 8.9653 | -0.054871 | -0.65846 | -0.015212 |  | -0.12815 | 0.0053704 | 1

## fit_BCC
tait or murnaghan (e.g., material project) | input |  | Rose function | input |  |  |  |  | TB-SMA | input (Ref) |  | TB-SMA | fit
BCC | Bi |  | BCC | Bi |  |  |  |  | BCC | Bi |  | BCC | Bi |  | Lammps, metal units
E0[eV/atom] | -3.7507 |  | re[A] | 3.4535 | <- No user input is required here. |  |  |  | A[eV] | 0.0812 |  | q | 2.6308 | <-fit | pair_style smatb # R0(A) p q A(eV) xi(eV) Rcs(A) Rc(A)
V0[A^3/atom] | 31.706 |  | d | 0.05 |  |  |  |  | xi[eV] | 1.1081 |  | Constraints (1,2, and 3) for fit |  |  | pair_coeff 1 1 | 3.4535 | 11.5597 | 2.8316 | 0.0812 | 1.1081 | 6 | 12 | # | Bi | Bi
B | 0.27 |  | Z | 8 | Note: Z(FCC)=12, Z(HCP)=12, Z(BCC)=8 |  |  |  | p | 11.5597 |  | A[eV] | 0.24043
C | 5.79 |  | Natom | 2 | Note: (FCC)=4, (HCP)=2, (BCC)=2 |  |  |  | q | 2.8316 |  | p | 7.761 |  | fit (output)
|  |  | factor | 1.1547 | <- FCC:sqrt(2), BCC:2/sqrt(3), ideal HCP:sqrt(3)/(4/3)^(1/3) | [6 empty] | xi[eV] | 2.0061 |  | pair_style smatb # R0(A) p q A(eV) xi(eV) Rcs(A) Rc(A)
Note: Material project: Table (correct) [eV] -> [eV/atom] (cohesive energy), [A^3] -> [A^3/atom] (=omega=atomic volume) | [8 empty] | Z | 8 | Note: Z(FCC)=12, Z(HCP)=12, Z(BCC)=8 |  |  |  | pair_coeff 1 1 | 3.4535 | 7.761 | 2.6308 | 0.24043 | 2.0061 | 6 | 12 | # | Bi | Bi
Lattice const.[A] | output |  | Rose function | output |  |  |  |  | R0 | 3.4535 | Note: R0 = re
a0 (FCC or BCC) | 3.9877 |  | re[A] | 3.4535 | <- re=a0/factor. i.e., FCC:a0/sqrt(2), BCC:a0/1, ideal HCP:a0(FCC or BCC)*/sqrt(3)*(4/3)^(1/3) | [9 empty] | Usage
a0 (ideal HCP) | 4.389 |  | a | 4.5323 | [10 empty] | 1. File tab -> Options -> Add-ins -> Solver Add-ins -> [Excel Add-ins] Go... -> [check] Solver Add-in -> OK
|  |  | a* | 0 | [10 empty] | 2. Data tab -> Solver -> Set Object: [$O$19] -> To: [check] Min -> By Changing Variable Cells: [$O$4:$O$7] -> Solve
delta (=d) | 0.1951 |  | Eu*(a*) | -1 | [10 empty] | Note: It is necessary to increase the constraints, chainging weight or include other structures to fit the required range.
|  |  | Eu(r)[eV/atom] | -3.7507
|  |  | Eu(r)[eV] | -30.0056 | [10 empty] | Constraints for fit |  |  | Note
References: https://doi.org/10.1103/PhysRevB.29.2963 , https://doi.org/10.1103/PhysRevB.62.8564, and https://doi.org/10.1103/PhysRevB.64.184102 | [14 empty] | 1. r = re, as = 0: Z*A - sqrt(Z)*xi = -Ec | 0.24043 | (for A) | TB-SMA only
|  |  | a* | Eu*(a*) |  | r [A] | Eu(r) [eV/atom] | Eu(r) [eV] | E(TB-SMA)[eV] |  | E(fit) | Error | weight | Total error | 2. 3rd derivative and d=0.05 at re: p/q = 2.95 | 2.95 | (for p/q) | universal curve (Rose function: d=0.05) + TB-SMA
|  |  | -1 | 0.13591 |  | 2.6915 | 0.50977 | 4.0782 | 2.4698 |  | 0.52097 | 0.00012541 | 1 | 4.5537e-06 | 3. 1st derivative and r = re: xi = p/(p-q) * Ec/sqrt(Z) | 2.0061 | (for xi) | TB-SMA only
|  |  | -0.98 | 0.072099 |  | 2.7067 | 0.27042 | 2.1634 | 2.1285 |  | 0.2791 | 7.5329e-05 | 1
|  |  | -0.96 | 0.011065 |  | 2.722 | 0.041502 | 0.33202 | 1.807 |  | 0.047964 | 4.175e-05 | 1 |  | check (xi/A)/(p/q) | 2.8284 | vs. sqrt(Z) = | 2.8284 | Differene = | 0
|  |  | -0.94 | -0.047285 |  | 2.7372 | -0.17735 | -1.4188 | 1.5041 |  | -0.17283 | 2.042e-05 | 1
|  |  | -0.92 | -0.10305 |  | 2.7524 | -0.38649 | -3.0919 | 1.2189 |  | -0.38367 | 7.9943e-06 | 1 |  | Rosato et al., |  |  |  |  | Test | input
|  |  | -0.9 | -0.15631 |  | 2.7677 | -0.58626 | -4.6901 | 0.95046 |  | -0.5849 | 1.8613e-06 | 1 |  | A | 0.24043 |  |  |  | BCC | Bi | Rose (Table 1)
|  |  | -0.88 | -0.20716 |  | 2.7829 | -0.77699 | -6.216 | 0.69799 |  | -0.77689 | 1.1767e-08 | 1 |  | xi | 2.0061 |  |  |  | l[A] | 0.51121 | 1st Line
|  |  | -0.86 | -0.25569 |  | 2.7982 | -0.95901 | -7.6721 | 0.46062 |  | -0.95997 | 9.2092e-07 | 1 | [6 empty] | rwse[A] | 1.41 | 2nd Line
|  |  | -0.84 | -0.30197 |  | 2.8134 | -1.1326 | -9.0609 | 0.23757 |  | -1.1345 | 3.453e-06 | 1 |  | p/q | 2.9511 |  |  |  | factor, f | 1 | f*B(V0)'= | 5.79
|  |  | -0.82 | -0.3461 |  | 2.8286 | -1.2981 | -10.3848 | 0.028097 |  | -1.3007 | 6.7815e-06 | 1 |  | d | 0.05 |  |  |  | 3l(B'-1)rwse | 5.21 | <- The paper is missing the division symbol "/" before rwse.
|  |  | -0.8 | -0.38813 |  | 2.8439 | -1.4558 | -11.6462 | -0.1685 |  | -1.459 | 1.0323e-05 | 1 |  | check | 2.629e-12 | <- Closer to zero is better!!! |  |  | p/q | 25.1042 | Note: 2=< p/q <= 5, (closed packing: p/q >= 2.7)
Note: Because the Schrödinger equation is a second-order partial differential equation, it is sometimes thought that there may have been a basis for obtaining a universal curve as a universal solution. |  |  | -0.78 | -0.42816 |  | 2.8591 | -1.6059 | -12.8473 | -0.3529 |  | -1.6096 | 1.3683e-05 | 1 | [6 empty] | p | 1.4545
|  |  | -0.76 | -0.46625 |  | 2.8744 | -1.7488 | -13.9902 | -0.52573 |  | -1.7529 | 1.6613e-05 | 1 |  | Table X. d value vs. (p/q) for Rose function
|  |  | -0.74 | -0.50248 |  | 2.8896 | -1.8846 | -15.0771 | -0.68761 |  | -1.889 | 1.8972e-05 | 1 |  | d | p/q | MEAM | Abell | Li | FERNANDEZ
|  |  | -0.72 | -0.5369 |  | 2.9048 | -2.0138 | -16.11 | -0.8391 |  | -2.0183 | 2.0701e-05 | 1 |  | 0.2 | 8.1168 |  | <- Li | <- In
|  |  | -0.7 | -0.56959 |  | 2.9201 | -2.1364 | -17.0909 | -0.98075 |  | -2.141 | 2.1796e-05 | 1 |  | 0.15 | 6.25 |  | <- Li | <- Li, Na
|  |  | -0.68 | -0.60061 |  | 2.9353 | -2.2527 | -18.0216 | -1.1131 |  | -2.2574 | 2.2294e-05 | 1 |  | 0.1 | 4.5397 |  |  | <- Ag, Hf, Tl, Yb, Zn
|  |  | -0.66 | -0.63002 |  | 2.9506 | -2.363 | -18.904 | -1.2366 |  | -2.3677 | 2.2258e-05 | 1 |  | 0.095 | 4.3764 |  |  | <- Rb
|  |  | -0.64 | -0.65788 |  | 2.9658 | -2.4675 | -19.74 | -1.3517 |  | -2.4722 | 2.1762e-05 | 1 |  | 0.09 | 4.21 |  |  | <- Nd
|  |  | -0.62 | -0.68424 |  | 2.981 | -2.5664 | -20.5311 | -1.4589 |  | -2.571 | 2.089e-05 | 1 |  | 0.085 | 4.0534 |  |  | <- Pt
|  |  | -0.6 | -0.70917 |  | 2.9963 | -2.6599 | -21.279 | -1.5586 |  | -2.6643 | 1.9724e-05 | 1 |  | 0.08 | 3.89 |  |  | <- Cu
|  |  | -0.58 | -0.73271 |  | 3.0115 | -2.7482 | -21.9855 | -1.6513 |  | -2.7525 | 1.8342e-05 | 1 |  | 0.075 | 3.7347 |  | <- K | <- Th
|  |  | -0.56 | -0.75492 |  | 3.0268 | -2.8315 | -22.6519 | -1.7372 |  | -2.8356 | 1.6819e-05 | 1 |  | 0.07 | 3.58 | <- Si | <- K
|  |  | -0.54 | -0.77585 |  | 3.042 | -2.91 | -23.2799 | -1.8167 |  | -2.9139 | 1.5216e-05 | 1 |  | 0.065 | 3.4197 |  |  | <- Rh
|  |  | -0.52 | -0.79555 |  | 3.0572 | -2.9839 | -23.8709 | -1.8902 |  | -2.9875 | 1.3591e-05 | 1 |  | 0.06 | 3.26 |  | <- Na, K, Cs, Al
|  |  | -0.5 | -0.81406 |  | 3.0725 | -3.0533 | -24.4262 | -1.9581 |  | -3.0567 | 1.1988e-05 | 1 |  | 0.055 | 3.1071 |  | <- Cu
|  |  | -0.48 | -0.83142 |  | 3.0877 | -3.1184 | -24.9473 | -2.0205 |  | -3.1216 | 1.0443e-05 | 1 |  | 0.05 | 2.95 | <- Al,Fe,Ni,Pd,Pt,In,Cu,Ag,Au |  | <- Ni | <- Li,Na,Al,K,Ca,Ti,V,Fe,Co,Ni,Cu,Zn,Nb,Mo,Pd,Ag,Ta,Re,Ir,Pt,Au,Pb,Th
|  |  | -0.46 | -0.84769 |  | 3.103 | -3.1794 | -25.4355 | -2.0779 |  | -3.1824 | 8.9859e-06 | 1 |  | 0.045 | 2.7951 |  | <- Ag
|  |  | -0.44 | -0.8629 |  | 3.1182 | -3.2365 | -25.8919 | -2.1304 |  | -3.2393 | 7.6354e-06 | 1 |  | 0.04 | 2.64 |  | <- Ag | <- K, Pb
|  |  | -0.42 | -0.8771 |  | 3.1334 | -3.2897 | -26.3179 | -2.1784 |  | -3.2923 | 6.4049e-06 | 1 |  | 0.035 | 2.481 |  |  | <- Cd
|  |  | -0.4 | -0.89032 |  | 3.1487 | -3.3393 | -26.7146 | -2.2221 |  | -3.3416 | 5.3016e-06 | 1 |  | 0.03 | 2.32 |  | <- Au
|  |  | -0.38 | -0.9026 |  | 3.1639 | -3.3854 | -27.0832 | -2.2618 |  | -3.3875 | 4.3275e-06 | 1 |  | 0.025 | 2.1594 |  |  | <- Al
|  |  | -0.36 | -0.91399 |  | 3.1792 | -3.4281 | -27.4247 | -2.2976 |  | -3.43 | 3.4806e-06 | 1 |  | 0.02 | 1.99 |  | <- Si, Ge
|  |  | -0.34 | -0.9245 |  | 3.1944 | -3.4675 | -27.7403 | -2.3298 |  | -3.4692 | 2.7555e-06 | 1 |  | 0.015 | 1.8181 |  | <- Si
|  |  | -0.32 | -0.93419 |  | 3.2096 | -3.5039 | -28.0309 | -2.3585 |  | -3.5053 | 2.1445e-06 | 1 |  | 0.01 | 1.63 |  | <- H | <- In
|  |  | -0.3 | -0.94308 |  | 3.2249 | -3.5372 | -28.2976 | -2.3841 |  | -3.5385 | 1.638e-06 | 1 |  | 0.005 | 1.41 |  | <-C
|  |  | -0.28 | -0.9512 |  | 3.2401 | -3.5677 | -28.5414 | -2.4066 |  | -3.5688 | 1.2254e-06 | 1 |  | 0.001 | 0.857
|  |  | -0.26 | -0.95859 |  | 3.2553 | -3.5954 | -28.763 | -2.4262 |  | -3.5963 | 8.9575e-07 | 1 |  | Note: The existence of a minimum for Eb requires p > q.
|  |  | -0.24 | -0.96527 |  | 3.2706 | -3.6204 | -28.9635 | -2.4431 |  | -3.6212 | 6.3771e-07 | 1
|  |  | -0.22 | -0.97128 |  | 3.2858 | -3.643 | -29.1437 | -2.4575 |  | -3.6436 | 4.4042e-07 | 1
|  |  | -0.2 | -0.97663 |  | 3.3011 | -3.6631 | -29.3045 | -2.4694 |  | -3.6636 | 2.9351e-07 | 1
|  |  | -0.18 | -0.98137 |  | 3.3163 | -3.6808 | -29.4466 | -2.4791 |  | -3.6813 | 1.8746e-07 | 1
|  |  | -0.16 | -0.98551 |  | 3.3315 | -3.6963 | -29.5708 | -2.4867 |  | -3.6967 | 1.1367e-07 | 1
|  |  | -0.14 | -0.98908 |  | 3.3468 | -3.7097 | -29.6779 | -2.4923 |  | -3.71 | 6.4573e-08 | 1
|  |  | -0.12 | -0.9921 |  | 3.362 | -3.7211 | -29.7686 | -2.496 |  | -3.7213 | 3.3706e-08 | 1
|  |  | -0.1 | -0.9946 |  | 3.3773 | -3.7304 | -29.8435 | -2.4979 |  | -3.7306 | 1.5687e-08 | 1
|  |  | -0.08 | -0.9966 |  | 3.3925 | -3.7379 | -29.9035 | -2.4982 |  | -3.738 | 6.1881e-09 | 1
|  |  | -0.06 | -0.99811 |  | 3.4077 | -3.7436 | -29.949 | -2.4969 |  | -3.7437 | 1.8819e-09 | 1
|  |  | -0.04 | -0.99918 |  | 3.423 | -3.7476 | -29.9808 | -2.4941 |  | -3.7476 | 3.5658e-10 | 1
|  |  | -0.02 | -0.9998 |  | 3.4382 | -3.7499 | -29.9995 | -2.49 |  | -3.7499 | 2.1337e-07 | 10000
|  | re -> | 0 | -1 |  | 3.4535 | -3.7507 | -30.0056 | -2.4846 |  | -3.7507 | 7.8886e-27 | 10000 | <- re position
|  |  | 0.02 | -0.9998 |  | 3.4687 | -3.75 | -29.9997 | -2.478 |  | -3.75 | 1.9446e-07 | 10000
|  |  | 0.04 | -0.99922 |  | 3.4839 | -3.7478 | -29.9823 | -2.4702 |  | -3.7478 | 2.9617e-10 | 1
|  |  | 0.06 | -0.99828 |  | 3.4992 | -3.7443 | -29.954 | -2.4614 |  | -3.7443 | 1.4246e-09 | 1
|  |  | 0.08 | -0.99699 |  | 3.5144 | -3.7394 | -29.9153 | -2.4517 |  | -3.7395 | 4.2697e-09 | 1
|  |  | 0.1 | -0.99537 |  | 3.5297 | -3.7333 | -29.8666 | -2.441 |  | -3.7334 | 9.8667e-09 | 1
|  |  | 0.12 | -0.99343 |  | 3.5449 | -3.726 | -29.8084 | -2.4295 |  | -3.7262 | 1.9328e-08 | 1
|  |  | 0.14 | -0.99119 |  | 3.5601 | -3.7176 | -29.7412 | -2.4172 |  | -3.7178 | 3.3763e-08 | 1
|  |  | 0.16 | -0.98866 |  | 3.5754 | -3.7082 | -29.6654 | -2.4041 |  | -3.7084 | 5.4202e-08 | 1
|  |  | 0.18 | -0.98586 |  | 3.5906 | -3.6977 | -29.5814 | -2.3904 |  | -3.698 | 8.1541e-08 | 1
|  |  | 0.2 | -0.9828 |  | 3.6059 | -3.6862 | -29.4896 | -2.376 |  | -3.6865 | 1.1649e-07 | 1
|  |  | 0.22 | -0.9795 |  | 3.6211 | -3.6738 | -29.3905 | -2.361 |  | -3.6742 | 1.5952e-07 | 1
|  |  | 0.24 | -0.97596 |  | 3.6363 | -3.6605 | -29.2843 | -2.3456 |  | -3.661 | 2.1088e-07 | 1
|  |  | 0.26 | -0.9722 |  | 3.6516 | -3.6464 | -29.1715 | -2.3296 |  | -3.647 | 2.7052e-07 | 1
|  |  | 0.28 | -0.96823 |  | 3.6668 | -3.6316 | -29.0524 | -2.3131 |  | -3.6321 | 3.3814e-07 | 1
|  |  | 0.3 | -0.96406 |  | 3.6821 | -3.6159 | -28.9273 | -2.2963 |  | -3.6166 | 4.1315e-07 | 1
|  |  | 0.32 | -0.95971 |  | 3.6973 | -3.5996 | -28.7966 | -2.279 |  | -3.6003 | 4.9469e-07 | 1
|  |  | 0.34 | -0.95517 |  | 3.7125 | -3.5826 | -28.6605 | -2.2615 |  | -3.5833 | 5.8169e-07 | 1
|  |  | 0.36 | -0.95047 |  | 3.7278 | -3.5649 | -28.5193 | -2.2436 |  | -3.5657 | 6.7284e-07 | 1
|  |  | 0.38 | -0.9456 |  | 3.743 | -3.5467 | -28.3734 | -2.2254 |  | -3.5476 | 7.6663e-07 | 1
|  |  | 0.4 | -0.94059 |  | 3.7582 | -3.5279 | -28.2231 | -2.2069 |  | -3.5288 | 8.6141e-07 | 1
|  |  | 0.42 | -0.93544 |  | 3.7735 | -3.5086 | -28.0685 | -2.1883 |  | -3.5095 | 9.5543e-07 | 1
|  |  | 0.44 | -0.93016 |  | 3.7887 | -3.4887 | -27.9099 | -2.1694 |  | -3.4898 | 1.0468e-06 | 1
|  |  | 0.46 | -0.92475 |  | 3.804 | -3.4684 | -27.7476 | -2.1504 |  | -3.4695 | 1.1337e-06 | 1
|  |  | 0.48 | -0.91922 |  | 3.8192 | -3.4477 | -27.5818 | -2.1312 |  | -3.4488 | 1.2143e-06 | 1
|  |  | 0.5 | -0.91359 |  | 3.8344 | -3.4266 | -27.4127 | -2.1118 |  | -3.4277 | 1.2866e-06 | 1
|  |  | 0.52 | -0.90785 |  | 3.8497 | -3.4051 | -27.2406 | -2.0924 |  | -3.4062 | 1.3491e-06 | 1
|  |  | 0.54 | -0.90202 |  | 3.8649 | -3.3832 | -27.0657 | -2.0728 |  | -3.3844 | 1.4001e-06 | 1
|  |  | 0.56 | -0.8961 |  | 3.8802 | -3.361 | -26.8881 | -2.0532 |  | -3.3622 | 1.4382e-06 | 1
|  |  | 0.58 | -0.8901 |  | 3.8954 | -3.3385 | -26.708 | -2.0335 |  | -3.3397 | 1.4623e-06 | 1
|  |  | 0.6 | -0.88403 |  | 3.9106 | -3.3157 | -26.5257 | -2.0138 |  | -3.3169 | 1.4713e-06 | 1
|  |  | 0.62 | -0.87788 |  | 3.9259 | -3.2927 | -26.3413 | -1.994 |  | -3.2939 | 1.4647e-06 | 1
|  |  | 0.64 | -0.87167 |  | 3.9411 | -3.2694 | -26.155 | -1.9742 |  | -3.2706 | 1.442e-06 | 1
|  |  | 0.66 | -0.8654 |  | 3.9564 | -3.2459 | -25.9669 | -1.9545 |  | -3.2471 | 1.4032e-06 | 1
|  |  | 0.68 | -0.85908 |  | 3.9716 | -3.2222 | -25.7773 | -1.9347 |  | -3.2233 | 1.3488e-06 | 1
|  |  | 0.7 | -0.85271 |  | 3.9868 | -3.1983 | -25.5861 | -1.915 |  | -3.1994 | 1.2792e-06 | 1
|  |  | 0.72 | -0.8463 |  | 4.0021 | -3.1742 | -25.3937 | -1.8952 |  | -3.1753 | 1.1957e-06 | 1
|  |  | 0.74 | -0.83985 |  | 4.0173 | -3.15 | -25.2001 | -1.8756 |  | -3.1511 | 1.0996e-06 | 1
|  |  | 0.76 | -0.83336 |  | 4.0326 | -3.1257 | -25.0054 | -1.856 |  | -3.1267 | 9.9281e-07 | 1
|  |  | 0.78 | -0.82684 |  | 4.0478 | -3.1012 | -24.8098 | -1.8364 |  | -3.1022 | 8.7753e-07 | 1
|  |  | 0.8 | -0.82029 |  | 4.063 | -3.0767 | -24.6134 | -1.8169 |  | -3.0775 | 7.5638e-07 | 1
|  |  | 0.82 | -0.81373 |  | 4.0783 | -3.052 | -24.4164 | -1.7975 |  | -3.0528 | 6.3232e-07 | 1
|  |  | 0.84 | -0.80714 |  | 4.0935 | -3.0273 | -24.2188 | -1.7782 |  | -3.0281 | 5.0871e-07 | 1
|  |  | 0.86 | -0.80054 |  | 4.1088 | -3.0026 | -24.0207 | -1.7589 |  | -3.0032 | 0.00038922 | 1000
|  |  | 0.88 | -0.79393 |  | 4.124 | -2.9778 | -23.8222 | -1.7398 |  | -2.9783 | 0.00027788 | 1000
|  |  | 0.9 | -0.7873 |  | 4.1392 | -2.9529 | -23.6235 | -1.7208 |  | -2.9534 | 0.00017902 | 1000
|  |  | 0.92 | -0.78067 |  | 4.1545 | -2.9281 | -23.4246 | -1.7018 |  | -2.9284 | 9.7237e-08 | 1
|  |  | 0.94 | -0.77404 |  | 4.1697 | -2.9032 | -23.2255 | -1.683 |  | -2.9034 | 3.7403e-08 | 1
|  |  | 0.96 | -0.76741 |  | 4.1849 | -2.8783 | -23.0265 | -1.6643 |  | -2.8784 | 4.6123e-09 | 1
|  |  | 0.98 | -0.76078 |  | 4.2002 | -2.8534 | -22.8276 | -1.6458 |  | -2.8534 | 4.1614e-09 | 1
|  |  | 1 | -0.75415 |  | 4.2154 | -2.8286 | -22.6288 | -1.6273 |  | -2.8284 | 4.1513e-08 | 1
|  |  | 1.02 | -0.74754 |  | 4.2307 | -2.8038 | -22.4302 | -1.609 |  | -2.8034 | 1.2227e-07 | 1
|  |  | 1.04 | -0.74093 |  | 4.2459 | -2.779 | -22.232 | -1.5908 |  | -2.7785 | 2.5212e-07 | 1
|  |  | 1.06 | -0.73433 |  | 4.2611 | -2.7543 | -22.034 | -1.5728 |  | -2.7536 | 4.3684e-07 | 1
|  |  | 1.08 | -0.72775 |  | 4.2764 | -2.7296 | -21.8365 | -1.5549 |  | -2.7287 | 6.8223e-07 | 1
|  |  | 1.1 | -0.72118 |  | 4.2916 | -2.7049 | -21.6395 | -1.5371 |  | -2.7039 | 9.9409e-07 | 1
|  |  | 1.12 | -0.71463 |  | 4.3069 | -2.6804 | -21.443 | -1.5195 |  | -2.6792 | 1.3782e-06 | 1
|  |  | 1.14 | -0.7081 |  | 4.3221 | -2.6559 | -21.2471 | -1.502 |  | -2.6545 | 1.8402e-06 | 1
|  |  | 1.16 | -0.7016 |  | 4.3373 | -2.6315 | -21.0518 | -1.4847 |  | -2.6299 | 2.3857e-06 | 1
|  |  | 1.18 | -0.69511 |  | 4.3526 | -2.6072 | -20.8572 | -1.4675 |  | -2.6054 | 3.0202e-06 | 1
|  |  | 1.2 | -0.68865 |  | 4.3678 | -2.5829 | -20.6634 | -1.4505 |  | -2.581 | 3.749e-06 | 1
|  |  | 1.22 | -0.68222 |  | 4.3831 | -2.5588 | -20.4703 | -1.4336 |  | -2.5566 | 4.577e-06 | 1
|  |  | 1.24 | -0.67581 |  | 4.3983 | -2.5348 | -20.278 | -1.4169 |  | -2.5324 | 5.5093e-06 | 1
|  |  | 1.26 | -0.66943 |  | 4.4135 | -2.5108 | -20.0866 | -1.4003 |  | -2.5083 | 6.5503e-06 | 1
|  |  | 1.28 | -0.66308 |  | 4.4288 | -2.487 | -19.8961 | -1.3839 |  | -2.4842 | 7.7045e-06 | 1
|  |  | 1.3 | -0.65676 |  | 4.444 | -2.4633 | -19.7065 | -1.3676 |  | -2.4603 | 8.9757e-06 | 1
|  |  | 1.32 | -0.65047 |  | 4.4593 | -2.4397 | -19.5179 | -1.3515 |  | -2.4365 | 1.0368e-05 | 1
|  |  | 1.34 | -0.64422 |  | 4.4745 | -2.4163 | -19.3302 | -1.3356 |  | -2.4128 | 1.1884e-05 | 1
|  |  | 1.36 | -0.638 |  | 4.4897 | -2.3929 | -19.1436 | -1.3198 |  | -2.3893 | 1.3527e-05 | 1
|  |  | 1.38 | -0.63182 |  | 4.505 | -2.3697 | -18.958 | -1.3042 |  | -2.3658 | 1.53e-05 | 1
|  |  | 1.4 | -0.62567 |  | 4.5202 | -2.3467 | -18.7735 | -1.2887 |  | -2.3425 | 1.7205e-05 | 1
|  |  | 1.42 | -0.61955 |  | 4.5355 | -2.3238 | -18.5901 | -1.2734 |  | -2.3194 | 1.9243e-05 | 1
|  |  | 1.44 | -0.61348 |  | 4.5507 | -2.301 | -18.4077 | -1.2582 |  | -2.2963 | 2.1417e-05 | 1
|  |  | 1.46 | -0.60744 |  | 4.5659 | -2.2783 | -18.2266 | -1.2432 |  | -2.2734 | 2.3726e-05 | 1
|  |  | 1.48 | -0.60144 |  | 4.5812 | -2.2558 | -18.0465 | -1.2283 |  | -2.2507 | 2.6172e-05 | 1
|  |  | 1.5 | -0.59548 |  | 4.5964 | -2.2335 | -17.8677 | -1.2136 |  | -2.2281 | 2.8754e-05 | 1
|  |  | 1.52 | -0.58956 |  | 4.6117 | -2.2113 | -17.69 | -1.1991 |  | -2.2056 | 3.1472e-05 | 1
|  |  | 1.54 | -0.58368 |  | 4.6269 | -2.1892 | -17.5136 | -1.1847 |  | -2.1833 | 3.4325e-05 | 1
|  |  | 1.56 | -0.57784 |  | 4.6421 | -2.1673 | -17.3383 | -1.1705 |  | -2.1612 | 3.7311e-05 | 1
|  |  | 1.58 | -0.57204 |  | 4.6574 | -2.1455 | -17.1643 | -1.1564 |  | -2.1392 | 4.043e-05 | 1
|  |  | 1.6 | -0.56628 |  | 4.6726 | -2.1239 | -16.9916 | -1.1425 |  | -2.1173 | 4.3679e-05 | 1
|  |  | 1.62 | -0.56056 |  | 4.6878 | -2.1025 | -16.82 | -1.1287 |  | -2.0956 | 4.7055e-05 | 1
|  |  | 1.64 | -0.55489 |  | 4.7031 | -2.0812 | -16.6498 | -1.1151 |  | -2.0741 | 5.0555e-05 | 1
|  |  | 1.66 | -0.54926 |  | 4.7183 | -2.0601 | -16.4808 | -1.1016 |  | -2.0527 | 5.4177e-05 | 1
|  |  | 1.68 | -0.54367 |  | 4.7336 | -2.0391 | -16.3131 | -1.0883 |  | -2.0315 | 5.7915e-05 | 1
|  |  | 1.7 | -0.53812 |  | 4.7488 | -2.0183 | -16.1467 | -1.0751 |  | -2.0105 | 6.1766e-05 | 1
|  |  | 1.72 | -0.53262 |  | 4.764 | -1.9977 | -15.9815 | -1.062 |  | -1.9896 | 6.5725e-05 | 1
|  |  | 1.74 | -0.52716 |  | 4.7793 | -1.9772 | -15.8177 | -1.0492 |  | -1.9689 | 6.9788e-05 | 1
|  |  | 1.76 | -0.52174 |  | 4.7945 | -1.9569 | -15.6552 | -1.0364 |  | -1.9483 | 7.3948e-05 | 1
|  |  | 1.78 | -0.51637 |  | 4.8098 | -1.9367 | -15.4939 | -1.0238 |  | -1.9279 | 7.8201e-05 | 1
|  |  | 1.8 | -0.51104 |  | 4.825 | -1.9168 | -15.334 | -1.0114 |  | -1.9077 | 8.2541e-05 | 1
|  |  | 1.82 | -0.50575 |  | 4.8402 | -1.8969 | -15.1754 | -0.99905 |  | -1.8876 | 8.6961e-05 | 1
|  |  | 1.84 | -0.50051 |  | 4.8555 | -1.8773 | -15.0181 | -0.98688 |  | -1.8677 | 9.1455e-05 | 1
|  |  | 1.86 | -0.49531 |  | 4.8707 | -1.8578 | -14.8621 | -0.97485 |  | -1.848 | 9.6016e-05 | 1
|  |  | 1.88 | -0.49016 |  | 4.886 | -1.8384 | -14.7074 | -0.96296 |  | -1.8284 | 0.00010064 | 1
|  |  | 1.9 | -0.48504 |  | 4.9012 | -1.8193 | -14.554 | -0.9512 |  | -1.809 | 0.00010531 | 1
|  |  | 1.92 | -0.47998 |  | 4.9164 | -1.8002 | -14.402 | -0.93958 |  | -1.7898 | 0.00011003 | 1
|  |  | 1.94 | -0.47495 |  | 4.9317 | -1.7814 | -14.2512 | -0.92809 |  | -1.7707 | 0.00011479 | 1
|  |  | 1.96 | -0.46997 |  | 4.9469 | -1.7627 | -14.1018 | -0.91674 |  | -1.7518 | 0.00011958 | 1
|  |  | 1.98 | -0.46503 |  | 4.9622 | -1.7442 | -13.9536 | -0.90552 |  | -1.733 | 0.0001244 | 1
|  |  | 2 | -0.46014 |  | 4.9774 | -1.7258 | -13.8068 | -0.89443 |  | -1.7145 | 0.00012923 | 1
|  |  | 2.02 | -0.45529 |  | 4.9926 | -1.7077 | -13.6612 | -0.88347 |  | -1.6961 | 0.00013407 | 1
|  |  | 2.04 | -0.45048 |  | 5.0079 | -1.6896 | -13.517 | -0.87264 |  | -1.6778 | 0.0001389 | 1
|  |  | 2.06 | -0.44572 |  | 5.0231 | -1.6718 | -13.374 | -0.86194 |  | -1.6598 | 0.00014373 | 1
|  |  | 2.08 | -0.441 |  | 5.0384 | -1.654 | -13.2324 | -0.85136 |  | -1.6419 | 0.00014855 | 1
|  |  | 2.1 | -0.43632 |  | 5.0536 | -1.6365 | -13.092 | -0.84091 |  | -1.6241 | 0.00015334 | 1
|  |  | 2.12 | -0.43168 |  | 5.0688 | -1.6191 | -12.9529 | -0.83058 |  | -1.6065 | 0.0001581 | 1
|  |  | 2.14 | -0.42709 |  | 5.0841 | -1.6019 | -12.8151 | -0.82038 |  | -1.5891 | 0.00016282 | 1
|  |  | 2.16 | -0.42254 |  | 5.0993 | -1.5848 | -12.6785 | -0.81029 |  | -1.5719 | 0.00016749 | 1
|  |  | 2.18 | -0.41803 |  | 5.1146 | -1.5679 | -12.5432 | -0.80033 |  | -1.5548 | 0.00017211 | 1
|  |  | 2.2 | -0.41356 |  | 5.1298 | -1.5511 | -12.4092 | -0.79049 |  | -1.5379 | 0.00017667 | 1
|  |  | 2.22 | -0.40914 |  | 5.145 | -1.5345 | -12.2764 | -0.78076 |  | -1.5211 | 0.00018116 | 1
|  |  | 2.24 | -0.40475 |  | 5.1603 | -1.5181 | -12.1448 | -0.77115 |  | -1.5045 | 0.00018557 | 1
|  |  | 2.26 | -0.40041 |  | 5.1755 | -1.5018 | -12.0145 | -0.76165 |  | -1.488 | 0.0001899 | 1
|  |  | 2.28 | -0.39611 |  | 5.1907 | -1.4857 | -11.8854 | -0.75227 |  | -1.4717 | 0.00019414 | 1
|  |  | 2.3 | -0.39185 |  | 5.206 | -1.4697 | -11.7576 | -0.743 |  | -1.4556 | 0.00019828 | 1
|  |  | 2.32 | -0.38763 |  | 5.2212 | -1.4539 | -11.631 | -0.73384 |  | -1.4396 | 0.00020232 | 1
|  |  | 2.34 | -0.38345 |  | 5.2365 | -1.4382 | -11.5055 | -0.7248 |  | -1.4238 | 0.00020624 | 1
|  |  | 2.36 | -0.37931 |  | 5.2517 | -1.4227 | -11.3813 | -0.71586 |  | -1.4082 | 0.00021006 | 1
|  |  | 2.38 | -0.37521 |  | 5.2669 | -1.4073 | -11.2583 | -0.70703 |  | -1.3927 | 0.00021375 | 1
|  |  | 2.4 | -0.37115 |  | 5.2822 | -1.3921 | -11.1364 | -0.6983 |  | -1.3773 | 0.00021731 | 1
|  |  | 2.42 | -0.36712 |  | 5.2974 | -1.377 | -11.0158 | -0.68969 |  | -1.3621 | 0.00022075 | 1
|  |  | 2.44 | -0.36314 |  | 5.3127 | -1.362 | -10.8963 | -0.68117 |  | -1.3471 | 0.00022404 | 1
|  |  | 2.46 | -0.3592 |  | 5.3279 | -1.3472 | -10.778 | -0.67276 |  | -1.3322 | 0.0002272 | 1
|  |  | 2.48 | -0.35529 |  | 5.3431 | -1.3326 | -10.6608 | -0.66445 |  | -1.3174 | 0.0002302 | 1
|  |  | 2.5 | -0.35143 |  | 5.3584 | -1.3181 | -10.5448 | -0.65625 |  | -1.3028 | 0.00023306 | 1
|  |  | 2.52 | -0.3476 |  | 5.3736 | -1.3037 | -10.4299 | -0.64814 |  | -1.2884 | 0.00023577 | 1
|  |  | 2.54 | -0.34381 |  | 5.3889 | -1.2895 | -10.3161 | -0.64013 |  | -1.2741 | 0.00023831 | 1
|  |  | 2.56 | -0.34005 |  | 5.4041 | -1.2754 | -10.2035 | -0.63222 |  | -1.2599 | 0.0002407 | 1
|  |  | 2.58 | -0.33634 |  | 5.4193 | -1.2615 | -10.092 | -0.6244 |  | -1.2459 | 0.00024292 | 1
|  |  | 2.6 | -0.33266 |  | 5.4346 | -1.2477 | -9.9816 | -0.61668 |  | -1.232 | 0.00024498 | 1
|  |  | 2.62 | -0.32901 |  | 5.4498 | -1.234 | -9.8722 | -0.60906 |  | -1.2183 | 0.00024687 | 1
|  |  | 2.64 | -0.32541 |  | 5.4651 | -1.2205 | -9.764 | -0.60152 |  | -1.2047 | 0.00024859 | 1
|  |  | 2.66 | -0.32184 |  | 5.4803 | -1.2071 | -9.6569 | -0.59408 |  | -1.1913 | 0.00025013 | 1
|  |  | 2.68 | -0.3183 |  | 5.4955 | -1.1938 | -9.5508 | -0.58673 |  | -1.178 | 0.00025151 | 1
|  |  | 2.7 | -0.3148 |  | 5.5108 | -1.1807 | -9.4458 | -0.57947 |  | -1.1648 | 0.0002527 | 1
|  |  | 2.72 | -0.31134 |  | 5.526 | -1.1677 | -9.3418 | -0.5723 |  | -1.1518 | 0.00025373 | 1
|  |  | 2.74 | -0.30791 |  | 5.5413 | -1.1549 | -9.2389 | -0.56522 |  | -1.1389 | 0.00025457 | 1
|  |  | 2.76 | -0.30451 |  | 5.5565 | -1.1421 | -9.137 | -0.55822 |  | -1.1262 | 0.00025525 | 1
|  |  | 2.78 | -0.30115 |  | 5.5717 | -1.1295 | -9.0362 | -0.55131 |  | -1.1135 | 0.00025574 | 1
|  |  | 2.8 | -0.29782 |  | 5.587 | -1.117 | -8.9364 | -0.54449 |  | -1.101 | 0.00025606 | 1
|  |  | 2.82 | -0.29453 |  | 5.6022 | -1.1047 | -8.8376 | -0.53775 |  | -1.0887 | 0.00025621 | 1
|  |  | 2.84 | -0.29127 |  | 5.6174 | -1.0925 | -8.7397 | -0.53109 |  | -1.0765 | 0.00025618 | 1
|  |  | 2.86 | -0.28804 |  | 5.6327 | -1.0804 | -8.6429 | -0.52451 |  | -1.0644 | 0.00025598 | 1
|  |  | 2.88 | -0.28485 |  | 5.6479 | -1.0684 | -8.5471 | -0.51801 |  | -1.0524 | 0.00025561 | 1
|  |  | 2.9 | -0.28169 |  | 5.6632 | -1.0565 | -8.4522 | -0.5116 |  | -1.0406 | 0.00025507 | 1
|  |  | 2.92 | -0.27856 |  | 5.6784 | -1.0448 | -8.3583 | -0.50526 |  | -1.0288 | 0.00025436 | 1
|  |  | 2.94 | -0.27546 |  | 5.6936 | -1.0332 | -8.2654 | -0.499 |  | -1.0173 | 0.00025348 | 1
|  |  | 2.96 | -0.2724 |  | 5.7089 | -1.0217 | -8.1734 | -0.49282 |  | -1.0058 | 0.00025245 | 1
|  |  | 2.98 | -0.26936 |  | 5.7241 | -1.0103 | -8.0824 | -0.48671 |  | -0.99445 | 0.00025125 | 1
|  |  | 3 | -0.26636 |  | 5.7394 | -0.99904 | -7.9923 | -0.48068 |  | -0.98323 | 0.00024989 | 1
|  |  | 3.02 | -0.26339 |  | 5.7546 | -0.98789 | -7.9031 | -0.47472 |  | -0.97213 | 0.00024839 | 1
|  |  | 3.04 | -0.26045 |  | 5.7698 | -0.97686 | -7.8149 | -0.46884 |  | -0.96115 | 0.00024673 | 1
|  |  | 3.06 | -0.25754 |  | 5.7851 | -0.96594 | -7.7275 | -0.46302 |  | -0.95029 | 0.00024492 | 1
|  |  | 3.08 | -0.25466 |  | 5.8003 | -0.95514 | -7.6411 | -0.45729 |  | -0.93955 | 0.00024297 | 1
|  |  | 3.1 | -0.2518 |  | 5.8156 | -0.94444 | -7.5556 | -0.45162 |  | -0.92892 | 0.00024088 | 1
|  |  | 3.12 | -0.24898 |  | 5.8308 | -0.93386 | -7.4709 | -0.44602 |  | -0.91841 | 0.00023865 | 1
|  |  | 3.14 | -0.24619 |  | 5.846 | -0.92339 | -7.3871 | -0.44049 |  | -0.90802 | 0.00023629 | 1
|  |  | 3.16 | -0.24343 |  | 5.8613 | -0.91302 | -7.3042 | -0.43503 |  | -0.89773 | 0.0002338 | 1
|  |  | 3.18 | -0.24069 |  | 5.8765 | -0.90277 | -7.2221 | -0.42963 |  | -0.88756 | 0.00023119 | 1
|  |  | 3.2 | -0.23799 |  | 5.8918 | -0.89261 | -7.1409 | -0.4243 |  | -0.8775 | 0.00022845 | 1
|  |  | 3.22 | -0.23531 |  | 5.907 | -0.88257 | -7.0606 | -0.41904 |  | -0.86755 | 0.00022561 | 1
|  |  | 3.24 | -0.23266 |  | 5.9222 | -0.87263 | -6.981 | -0.41384 |  | -0.85771 | 0.00022265 | 1
|  |  | 3.26 | -0.23003 |  | 5.9375 | -0.86279 | -6.9023 | -0.40871 |  | -0.84797 | 0.00021959 | 1
|  |  | 3.28 | -0.22744 |  | 5.9527 | -0.85306 | -6.8245 | -0.40364 |  | -0.83835 | 0.00021643 | 1
|  |  | 3.3 | -0.22487 |  | 5.968 | -0.84342 | -6.7474 | -0.39864 |  | -0.82882 | 0.00021317 | 1
|  |  | 3.32 | -0.22233 |  | 5.9832 | -0.83389 | -6.6711 | -0.39369 |  | -0.81941 | 0.00020982 | 1
|  |  | 3.34 | -0.21981 |  | 5.9984 | -0.82446 | -6.5957 | -0.38881 |  | -0.81009 | 0.00020639 | 1
|  |  | 3.36 | -0.21733 |  | 6.0137 | -0.81513 | -6.521 | -0.38399 |  | -0.80088 | 0.00020287 | 1
|  |  | 3.38 | -0.21486 |  | 6.0289 | -0.80589 | -6.4471 | -0.37922 |  | -0.79177 | 0.00019928 | 1
|  |  | 3.4 | -0.21243 |  | 6.0442 | -0.79675 | -6.374 | -0.37452 |  | -0.78277 | 0.00019562 | 1
|  |  | 3.42 | -0.21002 |  | 6.0594 | -0.78771 | -6.3017 | -0.36987 |  | -0.77386 | 0.00019189 | 1
|  |  | 3.44 | -0.20763 |  | 6.0746 | -0.77876 | -6.2301 | -0.36528 |  | -0.76505 | 0.0001881 | 1
|  |  | 3.46 | -0.20527 |  | 6.0899 | -0.76991 | -6.1593 | -0.36075 |  | -0.75633 | 0.00018426 | 1
|  |  | 3.48 | -0.20293 |  | 6.1051 | -0.76115 | -6.0892 | -0.35627 |  | -0.74772 | 0.00018036 | 1
|  |  | 3.5 | -0.20062 |  | 6.1203 | -0.75248 | -6.0198 | -0.35185 |  | -0.7392 | 0.00017642 | 1
|  |  | 3.52 | -0.19834 |  | 6.1356 | -0.7439 | -5.9512 | -0.34749 |  | -0.73077 | 0.00017244 | 1
|  |  | 3.54 | -0.19607 |  | 6.1508 | -0.73542 | -5.8833 | -0.34318 |  | -0.72244 | 0.00016843 | 1
|  |  | 3.56 | -0.19384 |  | 6.1661 | -0.72702 | -5.8162 | -0.33892 |  | -0.7142 | 0.00016439 | 1
|  |  | 3.58 | -0.19162 |  | 6.1813 | -0.71871 | -5.7497 | -0.33471 |  | -0.70605 | 0.00016032 | 1
|  |  | 3.6 | -0.18943 |  | 6.1965 | -0.71049 | -5.684 | -0.33056 |  | -0.698 | 0.00015623 | 1
|  |  | 3.62 | -0.18726 |  | 6.2118 | -0.70236 | -5.6189 | -0.32645 |  | -0.69003 | 0.00015212 | 1
|  |  | 3.64 | -0.18512 |  | 6.227 | -0.69432 | -5.5545 | -0.3224 |  | -0.68215 | 0.000148 | 1
|  |  | 3.66 | -0.18299 |  | 6.2423 | -0.68636 | -5.4908 | -0.3184 |  | -0.67436 | 0.00014388 | 1
|  |  | 3.68 | -0.18089 |  | 6.2575 | -0.67848 | -5.4278 | -0.31445 |  | -0.66666 | 0.00013976 | 1
|  |  | 3.7 | -0.17882 |  | 6.2727 | -0.67069 | -5.3655 | -0.31055 |  | -0.65904 | 0.00013563 | 1
|  |  | 3.72 | -0.17676 |  | 6.288 | -0.66298 | -5.3038 | -0.30669 |  | -0.65151 | 0.00013152 | 1
|  |  | 3.74 | -0.17473 |  | 6.3032 | -0.65535 | -5.2428 | -0.30289 |  | -0.64406 | 0.00012742 | 1
|  |  | 3.76 | -0.17272 |  | 6.3185 | -0.6478 | -5.1824 | -0.29913 |  | -0.6367 | 0.00012333 | 1
|  |  | 3.78 | -0.17073 |  | 6.3337 | -0.64034 | -5.1227 | -0.29542 |  | -0.62942 | 0.00011927 | 1
|  |  | 3.8 | -0.16876 |  | 6.3489 | -0.63295 | -5.0636 | -0.29175 |  | -0.62222 | 0.00011523 | 1
|  |  | 3.82 | -0.16681 |  | 6.3642 | -0.62565 | -5.0052 | -0.28813 |  | -0.6151 | 0.00011122 | 1
|  |  | 3.84 | -0.16488 |  | 6.3794 | -0.61842 | -4.9473 | -0.28455 |  | -0.60806 | 0.00010724 | 1
|  |  | 3.86 | -0.16297 |  | 6.3947 | -0.61127 | -4.8901 | -0.28102 |  | -0.6011 | 0.00010329 | 1
|  |  | 3.88 | -0.16109 |  | 6.4099 | -0.60419 | -4.8335 | -0.27753 |  | -0.59422 | 9.9387e-05 | 1
|  |  | 3.9 | -0.15922 |  | 6.4251 | -0.59719 | -4.7775 | -0.27409 |  | -0.58742 | 9.5525e-05 | 1
|  |  | 3.92 | -0.15738 |  | 6.4404 | -0.59027 | -4.7222 | -0.27068 |  | -0.58069 | 9.1711e-05 | 1
|  |  | 3.94 | -0.15555 |  | 6.4556 | -0.58342 | -4.6674 | -0.26732 |  | -0.57404 | 8.7946e-05 | 1
|  |  | 3.96 | -0.15374 |  | 6.4709 | -0.57664 | -4.6132 | -0.264 |  | -0.56747 | 8.4235e-05 | 1
|  |  | 3.98 | -0.15196 |  | 6.4861 | -0.56994 | -4.5595 | -0.26073 |  | -0.56097 | 8.0579e-05 | 1
|  |  | 4 | -0.15019 |  | 6.5013 | -0.56331 | -4.5065 | -0.25749 |  | -0.55454 | 7.6983e-05 | 1
|  |  | 4.02 | -0.14844 |  | 6.5166 | -0.55675 | -4.454 | -0.25429 |  | -0.54818 | 7.3449e-05 | 1
|  |  | 4.04 | -0.14671 |  | 6.5318 | -0.55026 | -4.4021 | -0.25114 |  | -0.5419 | 6.9979e-05 | 1
|  |  | 4.06 | -0.145 |  | 6.5471 | -0.54384 | -4.3508 | -0.24802 |  | -0.53569 | 6.6576e-05 | 1
|  |  | 4.08 | -0.14331 |  | 6.5623 | -0.5375 | -4.3 | -0.24494 |  | -0.52954 | 6.3243e-05 | 1
|  |  | 4.1 | -0.14163 |  | 6.5775 | -0.53122 | -4.2497 | -0.2419 |  | -0.52347 | 5.9982e-05 | 1
|  |  | 4.12 | -0.13997 |  | 6.5928 | -0.525 | -4.2 | -0.2389 |  | -0.51747 | 5.6795e-05 | 1
|  |  | 4.14 | -0.13834 |  | 6.608 | -0.51886 | -4.1509 | -0.23593 |  | -0.51153 | 5.3684e-05 | 1
|  |  | 4.16 | -0.13672 |  | 6.6232 | -0.51278 | -4.1022 | -0.233 |  | -0.50566 | 5.0651e-05 | 1
|  |  | 4.18 | -0.13511 |  | 6.6385 | -0.50677 | -4.0541 | -0.23011 |  | -0.49986 | 4.7698e-05 | 1
|  |  | 4.2 | -0.13353 |  | 6.6537 | -0.50082 | -4.0065 | -0.22725 |  | -0.49412 | 4.4826e-05 | 1
|  |  | 4.22 | -0.13196 |  | 6.669 | -0.49494 | -3.9595 | -0.22443 |  | -0.48845 | 4.2037e-05 | 1
|  |  | 4.24 | -0.13041 |  | 6.6842 | -0.48912 | -3.9129 | -0.22164 |  | -0.48284 | 3.9333e-05 | 1
|  |  | 4.26 | -0.12887 |  | 6.6994 | -0.48336 | -3.8669 | -0.21889 |  | -0.4773 | 3.6714e-05 | 1
|  |  | 4.28 | -0.12735 |  | 6.7147 | -0.47767 | -3.8213 | -0.21618 |  | -0.47182 | 3.4183e-05 | 1
|  |  | 4.3 | -0.12585 |  | 6.7299 | -0.47204 | -3.7763 | -0.21349 |  | -0.4664 | 3.1739e-05 | 1
|  |  | 4.32 | -0.12437 |  | 6.7452 | -0.46647 | -3.7317 | -0.21084 |  | -0.46105 | 2.9385e-05 | 1
|  |  | 4.34 | -0.1229 |  | 6.7604 | -0.46096 | -3.6877 | -0.20822 |  | -0.45575 | 2.712e-05 | 1
|  |  | 4.36 | -0.12145 |  | 6.7756 | -0.45551 | -3.6441 | -0.20564 |  | -0.45052 | 2.4946e-05 | 1
|  |  | 4.38 | -0.12001 |  | 6.7909 | -0.45012 | -3.601 | -0.20308 |  | -0.44534 | 2.2863e-05 | 1
|  |  | 4.4 | -0.11859 |  | 6.8061 | -0.44479 | -3.5583 | -0.20056 |  | -0.44022 | 2.0871e-05 | 1
|  |  | 4.42 | -0.11718 |  | 6.8214 | -0.43952 | -3.5162 | -0.19807 |  | -0.43517 | 1.8972e-05 | 1
|  |  | 4.44 | -0.11579 |  | 6.8366 | -0.43431 | -3.4745 | -0.19561 |  | -0.43017 | 1.7165e-05 | 1
|  |  | 4.46 | -0.11442 |  | 6.8518 | -0.42915 | -3.4332 | -0.19319 |  | -0.42522 | 1.545e-05 | 1
|  |  | 4.48 | -0.11306 |  | 6.8671 | -0.42405 | -3.3924 | -0.19079 |  | -0.42033 | 1.3828e-05 | 1
|  |  | 4.5 | -0.11171 |  | 6.8823 | -0.41901 | -3.3521 | -0.18842 |  | -0.4155 | 1.2298e-05 | 1
|  |  | 4.52 | -0.11038 |  | 6.8976 | -0.41402 | -3.3122 | -0.18608 |  | -0.41073 | 1.0861e-05 | 1
|  |  | 4.54 | -0.10907 |  | 6.9128 | -0.40909 | -3.2727 | -0.18377 |  | -0.406 | 9.5157e-06 | 1
|  |  | 4.56 | -0.10777 |  | 6.928 | -0.40421 | -3.2337 | -0.18149 |  | -0.40133 | 8.2625e-06 | 1
|  |  | 4.58 | -0.10648 |  | 6.9433 | -0.39938 | -3.1951 | -0.17923 |  | -0.39672 | 7.1009e-06 | 1
|  |  | 4.6 | -0.10521 |  | 6.9585 | -0.39461 | -3.1569 | -0.17701 |  | -0.39216 | 6.0302e-06 | 1
|  |  | 4.62 | -0.10395 |  | 6.9738 | -0.38989 | -3.1192 | -0.17481 |  | -0.38765 | 5.0499e-06 | 1
|  |  | 4.64 | -0.10271 |  | 6.989 | -0.38523 | -3.0818 | -0.17264 |  | -0.38319 | 4.1595e-06 | 1
|  |  | 4.66 | -0.10148 |  | 7.0042 | -0.38061 | -3.0449 | -0.1705 |  | -0.37878 | 3.3582e-06 | 1
|  |  | 4.68 | -0.10026 |  | 7.0195 | -0.37605 | -3.0084 | -0.16838 |  | -0.37442 | 2.6451e-06 | 1
|  |  | 4.7 | -0.099058 |  | 7.0347 | -0.37154 | -2.9723 | -0.16629 |  | -0.37012 | 2.0194e-06 | 1
|  |  | 4.72 | -0.097868 |  | 7.0499 | -0.36707 | -2.9366 | -0.16422 |  | -0.36586 | 1.4802e-06 | 1
|  |  | 4.74 | -0.096692 |  | 7.0652 | -0.36266 | -2.9013 | -0.16218 |  | -0.36165 | 1.0265e-06 | 1
|  |  | 4.76 | -0.095528 |  | 7.0804 | -0.3583 | -2.8664 | -0.16017 |  | -0.35749 | 6.5716e-07 | 1
|  |  | 4.78 | -0.094377 |  | 7.0957 | -0.35398 | -2.8319 | -0.15818 |  | -0.35337 | 3.7107e-07 | 1
|  |  | 4.8 | -0.09324 |  | 7.1109 | -0.34971 | -2.7977 | -0.15622 |  | -0.34931 | 1.6704e-07 | 1
|  |  | 4.82 | -0.092115 |  | 7.1261 | -0.34549 | -2.764 | -0.15428 |  | -0.34529 | 4.3828e-08 | 1
|  |  | 4.84 | -0.091002 |  | 7.1414 | -0.34132 | -2.7306 | -0.15236 |  | -0.34131 | 1.2363e-10 | 1
|  |  | 4.86 | -0.089902 |  | 7.1566 | -0.3372 | -2.6976 | -0.15047 |  | -0.33738 | 3.4578e-08 | 1
|  |  | 4.88 | -0.088815 |  | 7.1719 | -0.33312 | -2.6649 | -0.1486 |  | -0.3335 | 1.4579e-07 | 1
|  |  | 4.9 | -0.087739 |  | 7.1871 | -0.32908 | -2.6327 | -0.14676 |  | -0.32966 | 3.3232e-07 | 1
|  |  | 4.92 | -0.086676 |  | 7.2023 | -0.32509 | -2.6008 | -0.14493 |  | -0.32586 | 5.9268e-07 | 1
|  |  | 4.94 | -0.085624 |  | 7.2176 | -0.32115 | -2.5692 | -0.14313 |  | -0.32211 | 9.2533e-07 | 1
|  |  | 4.96 | -0.084584 |  | 7.2328 | -0.31725 | -2.538 | -0.14136 |  | -0.3184 | 1.3287e-06 | 1
|  |  | 4.98 | -0.083556 |  | 7.2481 | -0.31339 | -2.5072 | -0.1396 |  | -0.31474 | 1.8013e-06 | 1
|  |  | 5 | -0.08254 |  | 7.2633 | -0.30958 | -2.4767 | -0.13787 |  | -0.31111 | 2.3413e-06 | 1
|  |  | 5.02 | -0.081535 |  | 7.2785 | -0.30581 | -2.4465 | -0.13616 |  | -0.30753 | 2.9472e-06 | 1
|  |  | 5.04 | -0.080541 |  | 7.2938 | -0.30209 | -2.4167 | -0.13447 |  | -0.30399 | 3.6172e-06 | 1
|  |  | 5.06 | -0.079559 |  | 7.309 | -0.2984 | -2.3872 | -0.1328 |  | -0.30049 | 4.3497e-06 | 1
|  |  | 5.08 | -0.078587 |  | 7.3243 | -0.29476 | -2.3581 | -0.13115 |  | -0.29703 | 5.143e-06 | 1
|  |  | 5.1 | -0.077627 |  | 7.3395 | -0.29116 | -2.3292 | -0.12952 |  | -0.2936 | 5.9951e-06 | 1
|  |  | 5.12 | -0.076678 |  | 7.3547 | -0.28759 | -2.3008 | -0.12791 |  | -0.29022 | 6.9045e-06 | 1
|  |  | 5.14 | -0.075739 |  | 7.37 | -0.28407 | -2.2726 | -0.12632 |  | -0.28688 | 7.8693e-06 | 1
|  |  | 5.16 | -0.074811 |  | 7.3852 | -0.28059 | -2.2447 | -0.12475 |  | -0.28357 | 8.8877e-06 | 1
|  |  | 5.18 | -0.073893 |  | 7.4005 | -0.27715 | -2.2172 | -0.1232 |  | -0.28031 | 9.9579e-06 | 1
|  |  | 5.2 | -0.072986 |  | 7.4157 | -0.27375 | -2.19 | -0.12168 |  | -0.27708 | 1.1078e-05 | 1
|  |  | 5.22 | -0.07209 |  | 7.4309 | -0.27039 | -2.1631 | -0.12016 |  | -0.27389 | 1.2246e-05 | 1
|  |  | 5.24 | -0.071203 |  | 7.4462 | -0.26706 | -2.1365 | -0.11867 |  | -0.27073 | 1.3461e-05 | 1
|  |  | 5.26 | -0.070327 |  | 7.4614 | -0.26377 | -2.1102 | -0.1172 |  | -0.26761 | 1.472e-05 | 1
|  |  | 5.28 | -0.06946 |  | 7.4767 | -0.26052 | -2.0842 | -0.11574 |  | -0.26453 | 1.6022e-05 | 1
|  |  | 5.3 | -0.068604 |  | 7.4919 | -0.25731 | -2.0585 | -0.11431 |  | -0.26148 | 1.7365e-05 | 1
|  |  | 5.32 | -0.067757 |  | 7.5071 | -0.25414 | -2.0331 | -0.11289 |  | -0.25847 | 1.8746e-05 | 1
|  |  | 5.34 | -0.06692 |  | 7.5224 | -0.251 | -2.008 | -0.11148 |  | -0.25549 | 2.0165e-05 | 1
|  |  | 5.36 | -0.066093 |  | 7.5376 | -0.24789 | -1.9831 | -0.1101 |  | -0.25254 | 2.1619e-05 | 1
|  |  | 5.38 | -0.065275 |  | 7.5528 | -0.24483 | -1.9586 | -0.10873 |  | -0.24963 | 2.3107e-05 | 1
|  |  | 5.4 | -0.064466 |  | 7.5681 | -0.24179 | -1.9343 | -0.10738 |  | -0.24676 | 2.4627e-05 | 1
|  |  | 5.42 | -0.063667 |  | 7.5833 | -0.2388 | -1.9104 | -0.10605 |  | -0.24391 | 2.6176e-05 | 1
|  |  | 5.44 | -0.062877 |  | 7.5986 | -0.23583 | -1.8867 | -0.10473 |  | -0.2411 | 2.7754e-05 | 1
|  |  | 5.46 | -0.062096 |  | 7.6138 | -0.2329 | -1.8632 | -0.10343 |  | -0.23832 | 2.9358e-05 | 1
|  |  | 5.48 | -0.061324 |  | 7.629 | -0.23001 | -1.8401 | -0.10215 |  | -0.23557 | 3.0987e-05 | 1
|  |  | 5.5 | -0.060561 |  | 7.6443 | -0.22715 | -1.8172 | -0.10088 |  | -0.23286 | 3.2638e-05 | 1
|  |  | 5.52 | -0.059807 |  | 7.6595 | -0.22432 | -1.7945 | -0.099627 |  | -0.23017 | 3.4311e-05 | 1
|  |  | 5.54 | -0.059061 |  | 7.6748 | -0.22152 | -1.7722 | -0.09839 |  | -0.22752 | 3.6004e-05 | 1
|  |  | 5.56 | -0.058324 |  | 7.69 | -0.21876 | -1.7501 | -0.097168 |  | -0.2249 | 3.7714e-05 | 1
|  |  | 5.58 | -0.057596 |  | 7.7052 | -0.21603 | -1.7282 | -0.095962 |  | -0.22231 | 3.944e-05 | 1
|  |  | 5.6 | -0.056876 |  | 7.7205 | -0.21333 | -1.7066 | -0.09477 |  | -0.21974 | 4.1181e-05 | 1
|  |  | 5.62 | -0.056165 |  | 7.7357 | -0.21066 | -1.6853 | -0.093593 |  | -0.21721 | 4.2935e-05 | 1
|  |  | 5.64 | -0.055461 |  | 7.751 | -0.20802 | -1.6642 | -0.092431 |  | -0.2147 | 4.4701e-05 | 1
|  |  | 5.66 | -0.054766 |  | 7.7662 | -0.20541 | -1.6433 | -0.091283 |  | -0.21223 | 4.6476e-05 | 1
|  |  | 5.68 | -0.054079 |  | 7.7814 | -0.20284 | -1.6227 | -0.09015 |  | -0.20978 | 4.8259e-05 | 1
|  |  | 5.7 | -0.0534 |  | 7.7967 | -0.20029 | -1.6023 | -0.089031 |  | -0.20736 | 5.0049e-05 | 1
|  |  | 5.72 | -0.052729 |  | 7.8119 | -0.19777 | -1.5822 | -0.087925 |  | -0.20497 | 5.1845e-05 | 1
|  |  | 5.74 | -0.052066 |  | 7.8272 | -0.19528 | -1.5623 | -0.086833 |  | -0.20261 | 5.3644e-05 | 1
|  |  | 5.76 | -0.051411 |  | 7.8424 | -0.19283 | -1.5426 | -0.085755 |  | -0.20027 | 5.5445e-05 | 1
|  |  | 5.78 | -0.050763 |  | 7.8576 | -0.1904 | -1.5232 | -0.08469 |  | -0.19796 | 5.7248e-05 | 1
|  |  | 5.8 | -0.050123 |  | 7.8729 | -0.188 | -1.504 | -0.083638 |  | -0.19568 | 5.905e-05 | 1
|  |  | 5.82 | -0.04949 |  | 7.8881 | -0.18562 | -1.485 | -0.0826 |  | -0.19342 | 6.085e-05 | 1
|  |  | 5.84 | -0.048865 |  | 7.9034 | -0.18328 | -1.4662 | -0.081574 |  | -0.19119 | 6.2648e-05 | 1
|  |  | 5.86 | -0.048247 |  | 7.9186 | -0.18096 | -1.4477 | -0.080561 |  | -0.18899 | 6.4441e-05 | 1
|  |  | 5.88 | -0.047637 |  | 7.9338 | -0.17867 | -1.4294 | -0.079561 |  | -0.18681 | 6.6228e-05 | 1
|  |  | 5.9 | -0.047033 |  | 7.9491 | -0.17641 | -1.4113 | -0.078573 |  | -0.18465 | 6.8009e-05 | 1
|  |  | 5.92 | -0.046437 |  | 7.9643 | -0.17417 | -1.3934 | -0.077597 |  | -0.18253 | 6.9781e-05 | 1
|  |  | 5.94 | -0.045848 |  | 7.9796 | -0.17196 | -1.3757 | -0.076634 |  | -0.18042 | 7.1545e-05 | 1
|  |  | 5.96 | -0.045266 |  | 7.9948 | -0.16978 | -1.3582 | -0.075682 |  | -0.17834 | 7.3298e-05 | 1
|  |  | 5.98 | -0.04469 |  | 8.01 | -0.16762 | -1.341 | -0.074742 |  | -0.17628 | 7.5039e-05 | 1
|  |  | 6 | -0.044122 |  | 8.0253 | -0.16549 | -1.3239 | -0.073814 |  | -0.17425 | 7.6769e-05 | 1
|  |  | 6.02 | -0.04356 |  | 8.0405 | -0.16338 | -1.307 | -0.072898 |  | -0.17224 | 7.8485e-05 | 1
|  |  | 6.04 | -0.043005 |  | 8.0557 | -0.1613 | -1.2904 | -0.071993 |  | -0.17025 | 8.0186e-05 | 1
|  |  | 6.06 | -0.042456 |  | 8.071 | -0.15924 | -1.2739 | -0.071099 |  | -0.16829 | 8.1872e-05 | 1
|  |  | 6.08 | -0.041914 |  | 8.0862 | -0.15721 | -1.2577 | -0.070216 |  | -0.16635 | 8.3541e-05 | 1
|  |  | 6.1 | -0.041379 |  | 8.1015 | -0.1552 | -1.2416 | -0.069344 |  | -0.16443 | 8.5194e-05 | 1
|  |  | 6.12 | -0.04085 |  | 8.1167 | -0.15321 | -1.2257 | -0.068483 |  | -0.16253 | 8.6828e-05 | 1
|  |  | 6.14 | -0.040327 |  | 8.1319 | -0.15125 | -1.21 | -0.067632 |  | -0.16066 | 8.8443e-05 | 1
|  |  | 6.16 | -0.03981 |  | 8.1472 | -0.14932 | -1.1945 | -0.066793 |  | -0.1588 | 9.0038e-05 | 1
|  |  | 6.18 | -0.0393 |  | 8.1624 | -0.1474 | -1.1792 | -0.065963 |  | -0.15697 | 9.1613e-05 | 1
|  |  | 6.2 | -0.038795 |  | 8.1777 | -0.14551 | -1.1641 | -0.065144 |  | -0.15516 | 9.3166e-05 | 1
|  |  | 6.22 | -0.038297 |  | 8.1929 | -0.14364 | -1.1491 | -0.064335 |  | -0.15337 | 9.4698e-05 | 1
|  |  | 6.24 | -0.037805 |  | 8.2081 | -0.14179 | -1.1344 | -0.063536 |  | -0.1516 | 9.6207e-05 | 1
|  |  | 6.26 | -0.037318 |  | 8.2234 | -0.13997 | -1.1198 | -0.062747 |  | -0.14985 | 9.7692e-05 | 1
|  |  | 6.28 | -0.036838 |  | 8.2386 | -0.13817 | -1.1053 | -0.061968 |  | -0.14813 | 9.9153e-05 | 1
|  |  | 6.3 | -0.036363 |  | 8.2539 | -0.13639 | -1.0911 | -0.061199 |  | -0.14642 | 0.00010059 | 1
|  |  | 6.32 | -0.035894 |  | 8.2691 | -0.13463 | -1.077 | -0.060439 |  | -0.14473 | 0.000102 | 1
|  |  | 6.34 | -0.035431 |  | 8.2843 | -0.13289 | -1.0631 | -0.059688 |  | -0.14306 | 0.00010339 | 1
|  |  | 6.36 | -0.034973 |  | 8.2996 | -0.13117 | -1.0494 | -0.058947 |  | -0.14141 | 0.00010475 | 1
|  |  | 6.38 | -0.034521 |  | 8.3148 | -0.12948 | -1.0358 | -0.058215 |  | -0.13978 | 0.00010608 | 1
|  |  | 6.4 | -0.034074 |  | 8.3301 | -0.1278 | -1.0224 | -0.057492 |  | -0.13816 | 0.00010739 | 1
|  |  | 6.42 | -0.033633 |  | 8.3453 | -0.12615 | -1.0092 | -0.056778 |  | -0.13657 | 0.00010867 | 1
|  |  | 6.44 | -0.033196 |  | 8.3605 | -0.12451 | -0.99608 | -0.056073 |  | -0.13499 | 0.00010992 | 1
|  |  | 6.46 | -0.032766 |  | 8.3758 | -0.12289 | -0.98316 | -0.055377 |  | -0.13344 | 0.00011114 | 1
|  |  | 6.48 | -0.03234 |  | 8.391 | -0.1213 | -0.97039 | -0.054689 |  | -0.1319 | 0.00011233 | 1
|  |  | 6.5 | -0.03192 |  | 8.4063 | -0.11972 | -0.95778 | -0.05401 |  | -0.13038 | 0.0001135 | 1
|  |  | 6.52 | -0.031505 |  | 8.4215 | -0.11816 | -0.94532 | -0.05334 |  | -0.12887 | 0.00011463 | 1
|  |  | 6.54 | -0.031095 |  | 8.4367 | -0.11663 | -0.93301 | -0.052677 |  | -0.12738 | 0.00011574 | 1
|  |  | 6.56 | -0.030689 |  | 8.452 | -0.11511 | -0.92085 | -0.052023 |  | -0.12591 | 0.00011682 | 1
|  |  | 6.58 | -0.030289 |  | 8.4672 | -0.11361 | -0.90884 | -0.051377 |  | -0.12446 | 0.00011786 | 1
|  |  | 6.6 | -0.029894 |  | 8.4824 | -0.11212 | -0.89698 | -0.050739 |  | -0.12303 | 0.00011888 | 1
|  |  | 6.62 | -0.029503 |  | 8.4977 | -0.11066 | -0.88527 | -0.050109 |  | -0.12161 | 0.00011986 | 1
|  |  | 6.64 | -0.029118 |  | 8.5129 | -0.10921 | -0.87369 | -0.049487 |  | -0.1202 | 0.00012082 | 1
|  |  | 6.66 | -0.028737 |  | 8.5282 | -0.10778 | -0.86226 | -0.048872 |  | -0.11882 | 0.00012175 | 1
|  |  | 6.68 | -0.02836 |  | 8.5434 | -0.10637 | -0.85097 | -0.048265 |  | -0.11745 | 0.00012264 | 1
|  |  | 6.7 | -0.027989 |  | 8.5586 | -0.10498 | -0.83982 | -0.047666 |  | -0.11609 | 0.0001235 | 1
|  |  | 6.72 | -0.027622 |  | 8.5739 | -0.1036 | -0.8288 | -0.047074 |  | -0.11475 | 0.00012434 | 1
|  |  | 6.74 | -0.027259 |  | 8.5891 | -0.10224 | -0.81792 | -0.04649 |  | -0.11343 | 0.00012514 | 1
|  |  | 6.76 | -0.026901 |  | 8.6044 | -0.1009 | -0.80718 | -0.045912 |  | -0.11212 | 0.00012591 | 1
|  |  | 6.78 | -0.026547 |  | 8.6196 | -0.09957 | -0.79656 | -0.045342 |  | -0.11082 | 0.00012665 | 1
|  |  | 6.8 | -0.026198 |  | 8.6348 | -0.09826 | -0.78608 | -0.044779 |  | -0.10955 | 0.00012736 | 1
|  |  | 6.82 | -0.025853 |  | 8.6501 | -0.096966 | -0.77573 | -0.044223 |  | -0.10828 | 0.00012804 | 1
|  |  | 6.84 | -0.025512 |  | 8.6653 | -0.095688 | -0.7655 | -0.043674 |  | -0.10703 | 0.00012869 | 1
|  |  | 6.86 | -0.025175 |  | 8.6806 | -0.094426 | -0.7554 | -0.043132 |  | -0.1058 | 0.00012931 | 1
|  |  | 6.88 | -0.024843 |  | 8.6958 | -0.093179 | -0.74543 | -0.042596 |  | -0.10458 | 0.0001299 | 1
|  |  | 6.9 | -0.024515 |  | 8.711 | -0.091948 | -0.73558 | -0.042067 |  | -0.10337 | 0.00013046 | 1
|  |  | 6.92 | -0.024191 |  | 8.7263 | -0.090732 | -0.72586 | -0.041545 |  | -0.10218 | 0.00013098 | 1
|  |  | 6.94 | -0.023871 |  | 8.7415 | -0.089531 | -0.71625 | -0.041029 |  | -0.101 | 0.00013148 | 1
|  |  | 6.96 | -0.023554 |  | 8.7568 | -0.088345 | -0.70676 | -0.040519 |  | -0.099832 | 0.00013195 | 1
|  |  | 6.98 | -0.023242 |  | 8.772 | -0.087174 | -0.69739 | -0.040016 |  | -0.09868 | 0.00013238 | 1
|  |  | 7 | -0.022934 |  | 8.7872 | -0.086018 | -0.68814 | -0.039519 |  | -0.097542 | 0.00013279 | 1
|  |  | 7.02 | -0.022629 |  | 8.8025 | -0.084876 | -0.67901 | -0.039029 |  | -0.096416 | 0.00013317 | 1
|  |  | 7.04 | -0.022329 |  | 8.8177 | -0.083748 | -0.66999 | -0.038544 |  | -0.095303 | 0.00013352 | 1
|  |  | 7.06 | -0.022032 |  | 8.833 | -0.082635 | -0.66108 | -0.038065 |  | -0.094204 | 0.00013384 | 1
|  |  | 7.08 | -0.021739 |  | 8.8482 | -0.081535 | -0.65228 | -0.037593 |  | -0.093116 | 0.00013413 | 1
|  |  | 7.1 | -0.021449 |  | 8.8634 | -0.080449 | -0.64359 | -0.037126 |  | -0.092042 | 0.0001344 | 1
|  |  | 7.12 | -0.021163 |  | 8.8787 | -0.079377 | -0.63501 | -0.036665 |  | -0.09098 | 0.00013463 | 1
|  |  | 7.14 | -0.020881 |  | 8.8939 | -0.078318 | -0.62654 | -0.03621 |  | -0.08993 | 0.00013484 | 1
|  |  | 7.16 | -0.020602 |  | 8.9092 | -0.077272 | -0.61818 | -0.03576 |  | -0.088892 | 0.00013502 | 1
|  |  | 7.18 | -0.020327 |  | 8.9244 | -0.07624 | -0.60992 | -0.035316 |  | -0.087866 | 0.00013517 | 1
|  |  | 7.2 | -0.020055 |  | 8.9396 | -0.075221 | -0.60176 | -0.034877 |  | -0.086852 | 0.0001353 | 1
|  |  | 7.22 | -0.019787 |  | 8.9549 | -0.074214 | -0.59371 | -0.034444 |  | -0.08585 | 0.0001354 | 1
|  |  | 7.24 | -0.019522 |  | 8.9701 | -0.07322 | -0.58576 | -0.034017 |  | -0.084859 | 0.00013547 | 1
|  |  | 7.26 | -0.01926 |  | 8.9853 | -0.072239 | -0.57791 | -0.033594 |  | -0.08388 | 0.00013551 | 1
|  |  | 7.28 | -0.019002 |  | 9.0006 | -0.07127 | -0.57016 | -0.033177 |  | -0.082912 | 0.00013553 | 1
|  |  | 7.3 | -0.018747 |  | 9.0158 | -0.070314 | -0.56251 | -0.032765 |  | -0.081955 | 0.00013553 | 1
|  |  | 7.32 | -0.018495 |  | 9.0311 | -0.069369 | -0.55495 | -0.032358 |  | -0.081009 | 0.0001355 | 1
|  |  | 7.34 | -0.018246 |  | 9.0463 | -0.068437 | -0.54749 | -0.031956 |  | -0.080075 | 0.00013544 | 1
|  |  | 7.36 | -0.018001 |  | 9.0615 | -0.067516 | -0.54013 | -0.03156 |  | -0.07915 | 0.00013536 | 1
|  |  | 7.38 | -0.017759 |  | 9.0768 | -0.066607 | -0.53285 | -0.031168 |  | -0.078237 | 0.00013526 | 1
|  |  | 7.4 | -0.017519 |  | 9.092 | -0.065709 | -0.52568 | -0.030781 |  | -0.077334 | 0.00013513 | 1
|  |  | 7.42 | -0.017283 |  | 9.1073 | -0.064823 | -0.51859 | -0.030398 |  | -0.076442 | 0.00013498 | 1
|  |  | 7.44 | -0.01705 |  | 9.1225 | -0.063949 | -0.51159 | -0.030021 |  | -0.075559 | 0.00013481 | 1
|  |  | 7.46 | -0.01682 |  | 9.1377 | -0.063085 | -0.50468 | -0.029648 |  | -0.074687 | 0.00013462 | 1
|  |  | 7.48 | -0.016592 |  | 9.153 | -0.062233 | -0.49786 | -0.02928 |  | -0.073826 | 0.0001344 | 1
|  |  | 7.5 | -0.016368 |  | 9.1682 | -0.061391 | -0.49113 | -0.028916 |  | -0.072974 | 0.00013416 | 1
|  |  | 7.52 | -0.016146 |  | 9.1835 | -0.06056 | -0.48448 | -0.028557 |  | -0.072131 | 0.0001339 | 1
|  |  | 7.54 | -0.015928 |  | 9.1987 | -0.05974 | -0.47792 | -0.028203 |  | -0.071299 | 0.00013362 | 1
|  |  | 7.56 | -0.015712 |  | 9.2139 | -0.05893 | -0.47144 | -0.027853 |  | -0.070476 | 0.00013331 | 1
|  |  | 7.58 | -0.015499 |  | 9.2292 | -0.058131 | -0.46504 | -0.027507 |  | -0.069663 | 0.00013299 | 1
|  |  | 7.6 | -0.015288 |  | 9.2444 | -0.057341 | -0.45873 | -0.027165 |  | -0.068859 | 0.00013265 | 1
|  |  | 7.62 | -0.015081 |  | 9.2597 | -0.056562 | -0.4525 | -0.026828 |  | -0.068064 | 0.00013229 | 1
|  |  | 7.64 | -0.014875 |  | 9.2749 | -0.055793 | -0.44635 | -0.026495 |  | -0.067279 | 0.00013191 | 1
|  |  | 7.66 | -0.014673 |  | 9.2901 | -0.055034 | -0.44028 | -0.026166 |  | -0.066502 | 0.00013151 | 1
|  |  | 7.68 | -0.014473 |  | 9.3054 | -0.054285 | -0.43428 | -0.025841 |  | -0.065735 | 0.00013109 | 1
|  |  | 7.7 | -0.014276 |  | 9.3206 | -0.053545 | -0.42836 | -0.02552 |  | -0.064976 | 0.00013066 | 1
|  |  | 7.72 | -0.014081 |  | 9.3359 | -0.052815 | -0.42252 | -0.025203 |  | -0.064226 | 0.0001302 | 1
|  |  | 7.74 | -0.013889 |  | 9.3511 | -0.052095 | -0.41676 | -0.02489 |  | -0.063485 | 0.00012974 | 1
|  |  | 7.76 | -0.0137 |  | 9.3663 | -0.051383 | -0.41107 | -0.024581 |  | -0.062752 | 0.00012925 | 1
|  |  | 7.78 | -0.013512 |  | 9.3816 | -0.050681 | -0.40545 | -0.024276 |  | -0.062028 | 0.00012875 | 1
|  |  | 7.8 | -0.013328 |  | 9.3968 | -0.049988 | -0.39991 | -0.023974 |  | -0.061312 | 0.00012823 | 1
|  |  | 7.82 | -0.013145 |  | 9.4121 | -0.049304 | -0.39443 | -0.023677 |  | -0.060604 | 0.0001277 | 1
|  |  | 7.84 | -0.012965 |  | 9.4273 | -0.048629 | -0.38903 | -0.023383 |  | -0.059905 | 0.00012715 | 1
|  |  | 7.86 | -0.012788 |  | 9.4425 | -0.047963 | -0.3837 | -0.023092 |  | -0.059214 | 0.00012659 | 1
|  |  | 7.88 | -0.012612 |  | 9.4578 | -0.047305 | -0.37844 | -0.022806 |  | -0.05853 | 0.00012601 | 1
|  |  | 7.9 | -0.012439 |  | 9.473 | -0.046656 | -0.37324 | -0.022522 |  | -0.057855 | 0.00012542 | 1
|  |  | 7.92 | -0.012268 |  | 9.4882 | -0.046015 | -0.36812 | -0.022243 |  | -0.057187 | 0.00012482 | 1
|  |  | 7.94 | -0.0121 |  | 9.5035 | -0.045382 | -0.36306 | -0.021966 |  | -0.056527 | 0.0001242 | 1
|  |  | 7.96 | -0.011933 |  | 9.5187 | -0.044758 | -0.35807 | -0.021694 |  | -0.055875 | 0.00012357 | 1
|  |  | 7.98 | -0.011769 |  | 9.534 | -0.044142 | -0.35314 | -0.021424 |  | -0.05523 | 0.00012293 | 1
|  |  | 8 | -0.011607 |  | 9.5492 | -0.043534 | -0.34828 | -0.021158 |  | -0.054592 | 0.00012228 | 1

## fit_FCC
tait or murnaghan (e.g., material project) | input |  | Rose function | input |  |  |  |  | TB-SMA | input (Ref) |  | TB-SMA | fit
FCC | Tb |  | FCC | Tb |  |  |  |  | FCC | Tb |  | FCC | Tb |  | Lammps, metal units
E0[eV/atom] | -4.6155 |  | re[A] | 3.5609 | <- No user input is required here. |  |  |  | A[eV] | 0.0812 |  | q | 2.3048 | <-fit | pair_style smatb # R0(A) p q A(eV) xi(eV) Rcs(A) Rc(A)
V0[A^3/atom] | 31.927 |  | d | 0.05 |  |  |  |  | xi[eV] | 1.1081 |  | Constraints (1,2, and 3) for fit |  |  | pair_coeff 1 1 | 3.5609 | 11.5597 | 2.8316 | 0.0812 | 1.1081 | 6 | 12 | # | Tb | Tb
B | 0.253 |  | Z | 12 | Note: Z(FCC)=12, Z(HCP)=12, Z(BCC)=8 |  |  |  | p | 11.5597 |  | A[eV] | 0.19724
C | 3.655 |  | Natom | 4 | Note: (FCC)=4, (HCP)=2, (BCC)=2 |  |  |  | q | 2.8316 |  | p | 6.7992 |  | fit (output)
|  |  | factor | 1.4142 | <- FCC:sqrt(2), BCC:2/sqrt(3), ideal HCP:sqrt(3)/(4/3)^(1/3) | [6 empty] | xi[eV] | 2.0157 |  | pair_style smatb # R0(A) p q A(eV) xi(eV) Rcs(A) Rc(A)
Note: Material project: Table (correct) [eV] -> [eV/atom] (cohesive energy), [A^3] -> [A^3/atom] (=omega=atomic volume) | [8 empty] | Z | 12 | Note: Z(FCC)=12, Z(HCP)=12, Z(BCC)=8 |  |  |  | pair_coeff 1 1 | 3.5609 | 6.7992 | 2.3048 | 0.19724 | 2.0157 | 6 | 12 | # | Tb | Tb
Lattice const.[A] | output |  | Rose function | output |  |  |  |  | R0 | 3.5609 | Note: R0 = re
a0 (FCC or BCC) | 5.0358 |  | re[A] | 3.5609 | <- re=a0/factor. i.e., FCC:a0/sqrt(2), BCC:a0/1, ideal HCP:a0(FCC or BCC)*/sqrt(3)*(4/3)^(1/3) | [9 empty] | Usage
a0 (ideal HCP) | 5.5427 |  | a | 3.9687 | [10 empty] | 1. File tab -> Options -> Add-ins -> Solver Add-ins -> [Excel Add-ins] Go... -> [check] Solver Add-in -> OK
|  |  | a* | 0 | [10 empty] | 2. Data tab -> Solver -> Set Object: [$O$19] -> To: [check] Min -> By Changing Variable Cells: [$O$4:$O$7] -> Solve
delta (=d) | 0.0011568 |  | Eu*(a*) | -1 | [10 empty] | Note: It is necessary to increase the constraints, chainging weight or include other structures to fit the required range.
|  |  | Eu(r)[eV/atom] | -4.6155
|  |  | Eu(r)[eV] | -55.386 | [10 empty] | Constraints for fit |  |  | Note
References: https://doi.org/10.1103/PhysRevB.29.2963 , https://doi.org/10.1103/PhysRevB.62.8564, and https://doi.org/10.1103/PhysRevB.64.184102 | [14 empty] | 1. r = re, as = 0: Z*A - sqrt(Z)*xi = -Ec | 0.19724 | (for A) | TB-SMA only
|  |  | a* | Eu*(a*) |  | r [A] | Eu(r) [eV/atom] | Eu(r) [eV] | E(TB-SMA)[eV] |  | E(fit) | Error | weight | Total error | 2. 3rd derivative and d=0.05 at re: p/q = 2.95 | 2.95 | (for p/q) | universal curve (Rose function: d=0.05) + TB-SMA
|  |  | -1 | 0.13591 |  | 2.6636 | 0.62731 | 7.5277 | 10.1004 |  | 0.64834 | 0.0004424 | 1 | 1.2269e-05 | 3. 1st derivative and r = re: xi = p/(p-q) * Ec/sqrt(Z) | 2.0157 | (for xi) | TB-SMA only
|  |  | -0.98 | 0.072099 |  | 2.6816 | 0.33277 | 3.9933 | 9.1964 |  | 0.35025 | 0.00030533 | 1
|  |  | -0.96 | 0.011065 |  | 2.6995 | 0.051072 | 0.61286 | 8.3483 |  | 0.065381 | 0.00020476 | 1 |  | check (xi/A)/(p/q) | 3.4641 | vs. sqrt(Z) = | 3.4641 | Differene = | 0
|  |  | -0.94 | -0.047285 |  | 2.7175 | -0.21824 | -2.6189 | 7.5529 |  | -0.20674 | 0.00013241 | 1
|  |  | -0.92 | -0.10305 |  | 2.7354 | -0.47561 | -5.7073 | 6.807 |  | -0.46657 | 8.1632e-05 | 1 |  | Rosato et al., |  |  |  |  | Test | input
|  |  | -0.9 | -0.15631 |  | 2.7534 | -0.72144 | -8.6573 | 6.1079 |  | -0.71457 | 4.7131e-05 | 1 |  | A | 0.19724 |  |  |  | FCC | Tb | Rose (Table 1)
|  |  | -0.88 | -0.20716 |  | 2.7713 | -0.95615 | -11.4738 | 5.4528 |  | -0.95118 | 2.4705e-05 | 1 |  | xi | 2.0157 |  |  |  | l[A] | 0.58583 | 1st Line
|  |  | -0.86 | -0.25569 |  | 2.7893 | -1.1801 | -14.1615 | 4.8391 |  | -1.1768 | 1.106e-05 | 1 | [6 empty] | rwse[A] | 1.41 | 2nd Line
|  |  | -0.84 | -0.30197 |  | 2.8072 | -1.3938 | -16.7251 | 4.2645 |  | -1.3918 | 3.6393e-06 | 1 |  | p/q | 2.9511 |  |  |  | factor, f | 1 | f*B(V0)'= | 3.655
|  |  | -0.82 | -0.3461 |  | 2.8251 | -1.5974 | -19.1689 | 3.7267 |  | -1.5967 | 4.8303e-07 | 1 |  | d | 0.05 |  |  |  | 3l(B'-1)rwse | 3.3093 | <- The paper is missing the division symbol "/" before rwse.
|  |  | -0.8 | -0.38813 |  | 2.8431 | -1.7914 | -21.4972 | 3.2235 |  | -1.7918 | 1.105e-07 | 1 |  | check | 2.629e-12 | <- Closer to zero is better!!! |  |  | p/q | 8.8386 | Note: 2=< p/q <= 5, (closed packing: p/q >= 2.7)
Note: Because the Schrödinger equation is a second-order partial differential equation, it is sometimes thought that there may have been a basis for obtaining a universal curve as a universal solution. |  |  | -0.78 | -0.42816 |  | 2.861 | -1.9762 | -23.7142 | 2.7529 |  | -1.9774 | 1.4235e-06 | 1 | [6 empty] | p | 1.2642
|  |  | -0.76 | -0.46625 |  | 2.879 | -2.152 | -25.8239 | 2.313 |  | -2.1539 | 3.6261e-06 | 1 |  | Table X. d value vs. (p/q) for Rose function
|  |  | -0.74 | -0.50248 |  | 2.8969 | -2.3192 | -27.8302 | 1.9021 |  | -2.3217 | 6.1583e-06 | 1 |  | d | p/q | MEAM | Abell | Li | FERNANDEZ
|  |  | -0.72 | -0.5369 |  | 2.9149 | -2.4781 | -29.7368 | 1.5183 |  | -2.481 | 8.6425e-06 | 1 |  | 0.2 | 8.1168 |  | <- Li | <- In
|  |  | -0.7 | -0.56959 |  | 2.9328 | -2.6289 | -31.5473 | 1.1602 |  | -2.6322 | 1.084e-05 | 1 |  | 0.15 | 6.25 |  | <- Li | <- Li, Na
|  |  | -0.68 | -0.60061 |  | 2.9508 | -2.7721 | -33.2653 | 0.82627 |  | -2.7757 | 1.2614e-05 | 1 |  | 0.1 | 4.5397 |  |  | <- Ag, Hf, Tl, Yb, Zn
|  |  | -0.66 | -0.63002 |  | 2.9687 | -2.9078 | -34.8941 | 0.51499 |  | -2.9116 | 1.3905e-05 | 1 |  | 0.095 | 4.3764 |  |  | <- Rb
|  |  | -0.64 | -0.65788 |  | 2.9867 | -3.0364 | -36.4371 | 0.22507 |  | -3.0403 | 1.4706e-05 | 1 |  | 0.09 | 4.21 |  |  | <- Nd
|  |  | -0.62 | -0.68424 |  | 3.0046 | -3.1581 | -37.8974 | -0.044744 |  | -3.162 | 1.5044e-05 | 1 |  | 0.085 | 4.0534 |  |  | <- Pt
|  |  | -0.6 | -0.70917 |  | 3.0225 | -3.2732 | -39.278 | -0.29565 |  | -3.277 | 1.4972e-05 | 1 |  | 0.08 | 3.89 |  |  | <- Cu
|  |  | -0.58 | -0.73271 |  | 3.0405 | -3.3818 | -40.582 | -0.52876 |  | -3.3856 | 1.4553e-05 | 1 |  | 0.075 | 3.7347 |  | <- K | <- Th
|  |  | -0.56 | -0.75492 |  | 3.0584 | -3.4843 | -41.8122 | -0.74514 |  | -3.4881 | 1.3854e-05 | 1 |  | 0.07 | 3.58 | <- Si | <- K
|  |  | -0.54 | -0.77585 |  | 3.0764 | -3.5809 | -42.9714 | -0.94579 |  | -3.5845 | 1.2946e-05 | 1 |  | 0.065 | 3.4197 |  |  | <- Rh
|  |  | -0.52 | -0.79555 |  | 3.0943 | -3.6719 | -44.0622 | -1.1316 |  | -3.6753 | 1.1891e-05 | 1 |  | 0.06 | 3.26 |  | <- Na, K, Cs, Al
|  |  | -0.5 | -0.81406 |  | 3.1123 | -3.7573 | -45.0873 | -1.3036 |  | -3.7606 | 1.0747e-05 | 1 |  | 0.055 | 3.1071 |  | <- Cu
|  |  | -0.48 | -0.83142 |  | 3.1302 | -3.8374 | -46.0492 | -1.4625 |  | -3.8405 | 9.5658e-06 | 1 |  | 0.05 | 2.95 | <- Al,Fe,Ni,Pd,Pt,In,Cu,Ag,Au |  | <- Ni | <- Li,Na,Al,K,Ca,Ti,V,Fe,Co,Ni,Cu,Zn,Nb,Mo,Pd,Ag,Ta,Re,Ir,Pt,Au,Pb,Th
|  |  | -0.46 | -0.84769 |  | 3.1482 | -3.9125 | -46.9502 | -1.609 |  | -3.9154 | 8.3883e-06 | 1 |  | 0.045 | 2.7951 |  | <- Ag
|  |  | -0.44 | -0.8629 |  | 3.1661 | -3.9827 | -47.7927 | -1.7441 |  | -3.9854 | 7.2486e-06 | 1 |  | 0.04 | 2.64 |  | <- Ag | <- K, Pb
|  |  | -0.42 | -0.8771 |  | 3.184 | -4.0483 | -48.579 | -1.8683 |  | -4.0507 | 6.1722e-06 | 1 |  | 0.035 | 2.481 |  |  | <- Cd
|  |  | -0.4 | -0.89032 |  | 3.202 | -4.1093 | -49.3113 | -1.9823 |  | -4.1116 | 5.1779e-06 | 1 |  | 0.03 | 2.32 |  | <- Au
|  |  | -0.38 | -0.9026 |  | 3.2199 | -4.166 | -49.9917 | -2.0867 |  | -4.168 | 4.2776e-06 | 1 |  | 0.025 | 2.1594 |  |  | <- Al
|  |  | -0.36 | -0.91399 |  | 3.2379 | -4.2185 | -50.6221 | -2.1822 |  | -4.2204 | 3.4777e-06 | 1 |  | 0.02 | 1.99 |  | <- Si, Ge
|  |  | -0.34 | -0.9245 |  | 3.2558 | -4.2671 | -51.2046 | -2.2692 |  | -4.2687 | 2.7799e-06 | 1 |  | 0.015 | 1.8181 |  | <- Si
|  |  | -0.32 | -0.93419 |  | 3.2738 | -4.3118 | -51.7411 | -2.3484 |  | -4.3132 | 2.1824e-06 | 1 |  | 0.01 | 1.63 |  | <- H | <- In
|  |  | -0.3 | -0.94308 |  | 3.2917 | -4.3528 | -52.2334 | -2.4201 |  | -4.3541 | 1.68e-06 | 1 |  | 0.005 | 1.41 |  | <-C
|  |  | -0.28 | -0.9512 |  | 3.3097 | -4.3903 | -52.6832 | -2.4848 |  | -4.3914 | 1.2657e-06 | 1 |  | 0.001 | 0.857
|  |  | -0.26 | -0.95859 |  | 3.3276 | -4.4244 | -53.0924 | -2.543 |  | -4.4253 | 9.3101e-07 | 1 |  | Note: The existence of a minimum for Eb requires p > q.
|  |  | -0.24 | -0.96527 |  | 3.3455 | -4.4552 | -53.4625 | -2.5952 |  | -4.456 | 6.6655e-07 | 1
|  |  | -0.22 | -0.97128 |  | 3.3635 | -4.4829 | -53.7951 | -2.6416 |  | -4.4836 | 4.6264e-07 | 1
|  |  | -0.2 | -0.97663 |  | 3.3814 | -4.5077 | -54.0918 | -2.6826 |  | -4.5082 | 3.0969e-07 | 1
|  |  | -0.18 | -0.98137 |  | 3.3994 | -4.5295 | -54.3541 | -2.7186 |  | -4.53 | 1.9857e-07 | 1
|  |  | -0.16 | -0.98551 |  | 3.4173 | -4.5486 | -54.5834 | -2.7499 |  | -4.549 | 1.2081e-07 | 1
|  |  | -0.14 | -0.98908 |  | 3.4353 | -4.5651 | -54.7811 | -2.7768 |  | -4.5654 | 6.883e-08 | 1
|  |  | -0.12 | -0.9921 |  | 3.4532 | -4.579 | -54.9484 | -2.7996 |  | -4.5792 | 3.6018e-08 | 1
|  |  | -0.1 | -0.9946 |  | 3.4712 | -4.5906 | -55.0868 | -2.8186 |  | -4.5907 | 1.6797e-08 | 1
|  |  | -0.08 | -0.9966 |  | 3.4891 | -4.5998 | -55.1975 | -2.834 |  | -4.5999 | 6.6367e-09 | 1
|  |  | -0.06 | -0.99811 |  | 3.507 | -4.6068 | -55.2816 | -2.846 |  | -4.6068 | 2.0208e-09 | 1
|  |  | -0.04 | -0.99918 |  | 3.525 | -4.6117 | -55.3403 | -2.8549 |  | -4.6117 | 3.8323e-10 | 1
|  |  | -0.02 | -0.9998 |  | 3.5429 | -4.6146 | -55.3748 | -2.8609 |  | -4.6146 | 2.2942e-07 | 10000
|  | re -> | 0 | -1 |  | 3.5609 | -4.6155 | -55.386 | -2.8642 |  | -4.6155 | 7.8886e-27 | 10000 | <- re position
|  |  | 0.02 | -0.9998 |  | 3.5788 | -4.6146 | -55.3751 | -2.8649 |  | -4.6146 | 2.0904e-07 | 10000
|  |  | 0.04 | -0.99922 |  | 3.5968 | -4.6119 | -55.343 | -2.8633 |  | -4.6119 | 3.1817e-10 | 1
|  |  | 0.06 | -0.99828 |  | 3.6147 | -4.6076 | -55.2908 | -2.8596 |  | -4.6076 | 1.5288e-09 | 1
|  |  | 0.08 | -0.99699 |  | 3.6327 | -4.6016 | -55.2192 | -2.8537 |  | -4.6017 | 4.5757e-09 | 1
|  |  | 0.1 | -0.99537 |  | 3.6506 | -4.5941 | -55.1294 | -2.8461 |  | -4.5942 | 1.0555e-08 | 1
|  |  | 0.12 | -0.99343 |  | 3.6686 | -4.5852 | -55.022 | -2.8366 |  | -4.5853 | 2.0631e-08 | 1
|  |  | 0.14 | -0.99119 |  | 3.6865 | -4.5748 | -54.8979 | -2.8256 |  | -4.575 | 3.5946e-08 | 1
|  |  | 0.16 | -0.98866 |  | 3.7044 | -4.5632 | -54.758 | -2.813 |  | -4.5634 | 5.7533e-08 | 1
|  |  | 0.18 | -0.98586 |  | 3.7224 | -4.5502 | -54.603 | -2.7991 |  | -4.5505 | 8.6255e-08 | 1
|  |  | 0.2 | -0.9828 |  | 3.7403 | -4.5361 | -54.4336 | -2.7839 |  | -4.5365 | 1.2274e-07 | 1
|  |  | 0.22 | -0.9795 |  | 3.7583 | -4.5209 | -54.2506 | -2.7676 |  | -4.5213 | 1.6736e-07 | 1
|  |  | 0.24 | -0.97596 |  | 3.7762 | -4.5046 | -54.0546 | -2.7501 |  | -4.505 | 2.2016e-07 | 1
|  |  | 0.26 | -0.9722 |  | 3.7942 | -4.4872 | -53.8464 | -2.7317 |  | -4.4877 | 2.809e-07 | 1
|  |  | 0.28 | -0.96823 |  | 3.8121 | -4.4689 | -53.6265 | -2.7124 |  | -4.4695 | 3.4901e-07 | 1
|  |  | 0.3 | -0.96406 |  | 3.8301 | -4.4496 | -53.3956 | -2.6923 |  | -4.4503 | 4.2361e-07 | 1
|  |  | 0.32 | -0.95971 |  | 3.848 | -4.4295 | -53.1543 | -2.6714 |  | -4.4302 | 5.0355e-07 | 1
|  |  | 0.34 | -0.95517 |  | 3.8659 | -4.4086 | -52.9031 | -2.6498 |  | -4.4094 | 5.8739e-07 | 1
|  |  | 0.36 | -0.95047 |  | 3.8839 | -4.3869 | -52.6426 | -2.6276 |  | -4.3877 | 6.7347e-07 | 1
|  |  | 0.38 | -0.9456 |  | 3.9018 | -4.3644 | -52.3733 | -2.6049 |  | -4.3653 | 7.5997e-07 | 1
|  |  | 0.4 | -0.94059 |  | 3.9198 | -4.3413 | -52.0957 | -2.5816 |  | -4.3422 | 8.4492e-07 | 1
|  |  | 0.42 | -0.93544 |  | 3.9377 | -4.3175 | -51.8103 | -2.5579 |  | -4.3185 | 9.2625e-07 | 1
|  |  | 0.44 | -0.93016 |  | 3.9557 | -4.2931 | -51.5176 | -2.5339 |  | -4.2941 | 1.0019e-06 | 1
|  |  | 0.46 | -0.92475 |  | 3.9736 | -4.2682 | -51.218 | -2.5094 |  | -4.2692 | 1.0698e-06 | 1
|  |  | 0.48 | -0.91922 |  | 3.9916 | -4.2427 | -50.912 | -2.4847 |  | -4.2437 | 1.1279e-06 | 1
|  |  | 0.5 | -0.91359 |  | 4.0095 | -4.2167 | -50.5999 | -2.4597 |  | -4.2177 | 1.1745e-06 | 1
|  |  | 0.52 | -0.90785 |  | 4.0274 | -4.1902 | -50.2822 | -2.4345 |  | -4.1913 | 1.208e-06 | 1
|  |  | 0.54 | -0.90202 |  | 4.0454 | -4.1633 | -49.9593 | -2.4091 |  | -4.1644 | 1.2268e-06 | 1
|  |  | 0.56 | -0.8961 |  | 4.0633 | -4.136 | -49.6315 | -2.3835 |  | -4.1371 | 1.2301e-06 | 1
|  |  | 0.58 | -0.8901 |  | 4.0813 | -4.1083 | -49.2992 | -2.3579 |  | -4.1094 | 1.217e-06 | 1
|  |  | 0.6 | -0.88403 |  | 4.0992 | -4.0802 | -48.9627 | -2.3321 |  | -4.0813 | 1.1872e-06 | 1
|  |  | 0.62 | -0.87788 |  | 4.1172 | -4.0519 | -48.6223 | -2.3062 |  | -4.0529 | 1.1409e-06 | 1
|  |  | 0.64 | -0.87167 |  | 4.1351 | -4.0232 | -48.2784 | -2.2804 |  | -4.0242 | 1.0785e-06 | 1
|  |  | 0.66 | -0.8654 |  | 4.1531 | -3.9943 | -47.9312 | -2.2545 |  | -3.9953 | 1.0012e-06 | 1
|  |  | 0.68 | -0.85908 |  | 4.171 | -3.9651 | -47.5811 | -2.2286 |  | -3.966 | 9.1059e-07 | 1
|  |  | 0.7 | -0.85271 |  | 4.1889 | -3.9357 | -47.2283 | -2.2027 |  | -3.9366 | 8.0868e-07 | 1
|  |  | 0.72 | -0.8463 |  | 4.2069 | -3.9061 | -46.8731 | -2.1769 |  | -3.9069 | 6.9815e-07 | 1
|  |  | 0.74 | -0.83985 |  | 4.2248 | -3.8763 | -46.5157 | -2.1511 |  | -3.8771 | 5.8222e-07 | 1
|  |  | 0.76 | -0.83336 |  | 4.2428 | -3.8464 | -46.1563 | -2.1254 |  | -3.847 | 4.6463e-07 | 1
|  |  | 0.78 | -0.82684 |  | 4.2607 | -3.8163 | -45.7953 | -2.0998 |  | -3.8169 | 3.4965e-07 | 1
|  |  | 0.8 | -0.82029 |  | 4.2787 | -3.7861 | -45.4329 | -2.0743 |  | -3.7866 | 2.4211e-07 | 1
|  |  | 0.82 | -0.81373 |  | 4.2966 | -3.7558 | -45.0691 | -2.049 |  | -3.7561 | 1.4734e-07 | 1
|  |  | 0.84 | -0.80714 |  | 4.3146 | -3.7254 | -44.7043 | -2.0237 |  | -3.7256 | 7.1139e-08 | 1
|  |  | 0.86 | -0.80054 |  | 4.3325 | -3.6949 | -44.3387 | -1.9986 |  | -3.695 | 1.98e-05 | 1000
|  |  | 0.88 | -0.79393 |  | 4.3505 | -3.6644 | -43.9723 | -1.9737 |  | -3.6644 | 3.468e-08 | 1000
|  |  | 0.9 | -0.7873 |  | 4.3684 | -3.6338 | -43.6055 | -1.9489 |  | -3.6337 | 1.8955e-05 | 1000
|  |  | 0.92 | -0.78067 |  | 4.3863 | -3.6032 | -43.2383 | -1.9243 |  | -3.6029 | 8.4033e-08 | 1
|  |  | 0.94 | -0.77404 |  | 4.4043 | -3.5726 | -42.871 | -1.8999 |  | -3.5721 | 2.0306e-07 | 1
|  |  | 0.96 | -0.76741 |  | 4.4222 | -3.542 | -42.5037 | -1.8756 |  | -3.5414 | 3.8412e-07 | 1
|  |  | 0.98 | -0.76078 |  | 4.4402 | -3.5114 | -42.1364 | -1.8516 |  | -3.5106 | 6.3549e-07 | 1
|  |  | 1 | -0.75415 |  | 4.4581 | -3.4808 | -41.7695 | -1.8277 |  | -3.4798 | 9.6568e-07 | 1
|  |  | 1.02 | -0.74754 |  | 4.4761 | -3.4502 | -41.403 | -1.8041 |  | -3.4491 | 1.3833e-06 | 1
|  |  | 1.04 | -0.74093 |  | 4.494 | -3.4197 | -41.037 | -1.7806 |  | -3.4184 | 1.897e-06 | 1
|  |  | 1.06 | -0.73433 |  | 4.512 | -3.3893 | -40.6716 | -1.7574 |  | -3.3877 | 2.5156e-06 | 1
|  |  | 1.08 | -0.72775 |  | 4.5299 | -3.3589 | -40.3071 | -1.7344 |  | -3.3571 | 3.2477e-06 | 1
|  |  | 1.1 | -0.72118 |  | 4.5478 | -3.3286 | -39.9434 | -1.7116 |  | -3.3266 | 4.1021e-06 | 1
|  |  | 1.12 | -0.71463 |  | 4.5658 | -3.2984 | -39.5807 | -1.689 |  | -3.2961 | 5.0871e-06 | 1
|  |  | 1.14 | -0.7081 |  | 4.5837 | -3.2683 | -39.219 | -1.6667 |  | -3.2658 | 6.2113e-06 | 1
|  |  | 1.16 | -0.7016 |  | 4.6017 | -3.2382 | -38.8586 | -1.6446 |  | -3.2355 | 7.4827e-06 | 1
|  |  | 1.18 | -0.69511 |  | 4.6196 | -3.2083 | -38.4994 | -1.6227 |  | -3.2053 | 8.9091e-06 | 1
|  |  | 1.2 | -0.68865 |  | 4.6376 | -3.1785 | -38.1416 | -1.601 |  | -3.1752 | 1.0498e-05 | 1
|  |  | 1.22 | -0.68222 |  | 4.6555 | -3.1488 | -37.7852 | -1.5796 |  | -3.1453 | 1.2257e-05 | 1
|  |  | 1.24 | -0.67581 |  | 4.6735 | -3.1192 | -37.4303 | -1.5584 |  | -3.1154 | 1.4193e-05 | 1
|  |  | 1.26 | -0.66943 |  | 4.6914 | -3.0897 | -37.077 | -1.5374 |  | -3.0857 | 1.6311e-05 | 1
|  |  | 1.28 | -0.66308 |  | 4.7093 | -3.0604 | -36.7253 | -1.5167 |  | -3.0561 | 1.8619e-05 | 1
|  |  | 1.3 | -0.65676 |  | 4.7273 | -3.0313 | -36.3754 | -1.4962 |  | -3.0267 | 2.112e-05 | 1
|  |  | 1.32 | -0.65047 |  | 4.7452 | -3.0023 | -36.0272 | -1.4759 |  | -2.9974 | 2.3821e-05 | 1
|  |  | 1.34 | -0.64422 |  | 4.7632 | -2.9734 | -35.6808 | -1.4559 |  | -2.9682 | 2.6725e-05 | 1
|  |  | 1.36 | -0.638 |  | 4.7811 | -2.9447 | -35.3363 | -1.4361 |  | -2.9392 | 2.9836e-05 | 1
|  |  | 1.38 | -0.63182 |  | 4.7991 | -2.9161 | -34.9937 | -1.4165 |  | -2.9104 | 3.3158e-05 | 1
|  |  | 1.4 | -0.62567 |  | 4.817 | -2.8878 | -34.6531 | -1.3972 |  | -2.8817 | 3.6692e-05 | 1
|  |  | 1.42 | -0.61955 |  | 4.835 | -2.8595 | -34.3145 | -1.3781 |  | -2.8532 | 4.044e-05 | 1
|  |  | 1.44 | -0.61348 |  | 4.8529 | -2.8315 | -33.978 | -1.3593 |  | -2.8248 | 4.4404e-05 | 1
|  |  | 1.46 | -0.60744 |  | 4.8708 | -2.8036 | -33.6436 | -1.3406 |  | -2.7967 | 4.8584e-05 | 1
|  |  | 1.48 | -0.60144 |  | 4.8888 | -2.7759 | -33.3113 | -1.3222 |  | -2.7687 | 5.2979e-05 | 1
|  |  | 1.5 | -0.59548 |  | 4.9067 | -2.7484 | -32.9812 | -1.304 |  | -2.7408 | 5.759e-05 | 1
|  |  | 1.52 | -0.58956 |  | 4.9247 | -2.7211 | -32.6532 | -1.2861 |  | -2.7132 | 6.2413e-05 | 1
|  |  | 1.54 | -0.58368 |  | 4.9426 | -2.694 | -32.3275 | -1.2684 |  | -2.6857 | 6.7448e-05 | 1
|  |  | 1.56 | -0.57784 |  | 4.9606 | -2.667 | -32.0041 | -1.2509 |  | -2.6585 | 7.269e-05 | 1
|  |  | 1.58 | -0.57204 |  | 4.9785 | -2.6402 | -31.6829 | -1.2336 |  | -2.6314 | 7.8137e-05 | 1
|  |  | 1.6 | -0.56628 |  | 4.9965 | -2.6137 | -31.3639 | -1.2165 |  | -2.6045 | 8.3784e-05 | 1
|  |  | 1.62 | -0.56056 |  | 5.0144 | -2.5873 | -31.0474 | -1.1997 |  | -2.5778 | 8.9626e-05 | 1
|  |  | 1.64 | -0.55489 |  | 5.0323 | -2.5611 | -30.7331 | -1.183 |  | -2.5513 | 9.5658e-05 | 1
|  |  | 1.66 | -0.54926 |  | 5.0503 | -2.5351 | -30.4212 | -1.1666 |  | -2.525 | 0.00010187 | 1
|  |  | 1.68 | -0.54367 |  | 5.0682 | -2.5093 | -30.1116 | -1.1504 |  | -2.4989 | 0.00010826 | 1
|  |  | 1.7 | -0.53812 |  | 5.0862 | -2.4837 | -29.8044 | -1.1344 |  | -2.473 | 0.00011483 | 1
|  |  | 1.72 | -0.53262 |  | 5.1041 | -2.4583 | -29.4996 | -1.1187 |  | -2.4473 | 0.00012155 | 1
|  |  | 1.74 | -0.52716 |  | 5.1221 | -2.4331 | -29.1972 | -1.1031 |  | -2.4218 | 0.00012843 | 1
|  |  | 1.76 | -0.52174 |  | 5.14 | -2.4081 | -28.8972 | -1.0877 |  | -2.3965 | 0.00013545 | 1
|  |  | 1.78 | -0.51637 |  | 5.158 | -2.3833 | -28.5996 | -1.0725 |  | -2.3714 | 0.0001426 | 1
|  |  | 1.8 | -0.51104 |  | 5.1759 | -2.3587 | -28.3044 | -1.0576 |  | -2.3465 | 0.00014988 | 1
|  |  | 1.82 | -0.50575 |  | 5.1939 | -2.3343 | -28.0116 | -1.0428 |  | -2.3218 | 0.00015728 | 1
|  |  | 1.84 | -0.50051 |  | 5.2118 | -2.3101 | -27.7212 | -1.0282 |  | -2.2973 | 0.00016478 | 1
|  |  | 1.86 | -0.49531 |  | 5.2297 | -2.2861 | -27.4333 | -1.0139 |  | -2.273 | 0.00017237 | 1
|  |  | 1.88 | -0.49016 |  | 5.2477 | -2.2623 | -27.1477 | -0.99969 |  | -2.2489 | 0.00018005 | 1
|  |  | 1.9 | -0.48504 |  | 5.2656 | -2.2387 | -26.8646 | -0.9857 |  | -2.225 | 0.00018779 | 1
|  |  | 1.92 | -0.47998 |  | 5.2836 | -2.2153 | -26.5839 | -0.9719 |  | -2.2013 | 0.0001956 | 1
|  |  | 1.94 | -0.47495 |  | 5.3015 | -2.1921 | -26.3057 | -0.95828 |  | -2.1779 | 0.00020345 | 1
|  |  | 1.96 | -0.46997 |  | 5.3195 | -2.1692 | -26.0298 | -0.94485 |  | -2.1546 | 0.00021134 | 1
|  |  | 1.98 | -0.46503 |  | 5.3374 | -2.1464 | -25.7564 | -0.9316 |  | -2.1316 | 0.00021925 | 1
|  |  | 2 | -0.46014 |  | 5.3554 | -2.1238 | -25.4853 | -0.91853 |  | -2.1087 | 0.00022717 | 1
|  |  | 2.02 | -0.45529 |  | 5.3733 | -2.1014 | -25.2167 | -0.90564 |  | -2.0861 | 0.00023509 | 1
|  |  | 2.04 | -0.45048 |  | 5.3912 | -2.0792 | -24.9504 | -0.89292 |  | -2.0636 | 0.00024299 | 1
|  |  | 2.06 | -0.44572 |  | 5.4092 | -2.0572 | -24.6865 | -0.88038 |  | -2.0414 | 0.00025087 | 1
|  |  | 2.08 | -0.441 |  | 5.4271 | -2.0354 | -24.4251 | -0.86801 |  | -2.0193 | 0.00025871 | 1
|  |  | 2.1 | -0.43632 |  | 5.4451 | -2.0138 | -24.1659 | -0.85581 |  | -1.9975 | 0.0002665 | 1
|  |  | 2.12 | -0.43168 |  | 5.463 | -1.9924 | -23.9092 | -0.84377 |  | -1.9759 | 0.00027422 | 1
|  |  | 2.14 | -0.42709 |  | 5.481 | -1.9712 | -23.6548 | -0.8319 |  | -1.9544 | 0.00028187 | 1
|  |  | 2.16 | -0.42254 |  | 5.4989 | -1.9502 | -23.4027 | -0.8202 |  | -1.9332 | 0.00028943 | 1
|  |  | 2.18 | -0.41803 |  | 5.5169 | -1.9294 | -23.1529 | -0.80865 |  | -1.9122 | 0.00029688 | 1
|  |  | 2.2 | -0.41356 |  | 5.5348 | -1.9088 | -22.9055 | -0.79727 |  | -1.8914 | 0.00030423 | 1
|  |  | 2.22 | -0.40914 |  | 5.5527 | -1.8884 | -22.6604 | -0.78604 |  | -1.8707 | 0.00031145 | 1
|  |  | 2.24 | -0.40475 |  | 5.5707 | -1.8681 | -22.4176 | -0.77497 |  | -1.8503 | 0.00031854 | 1
|  |  | 2.26 | -0.40041 |  | 5.5886 | -1.8481 | -22.1771 | -0.76405 |  | -1.83 | 0.00032549 | 1
|  |  | 2.28 | -0.39611 |  | 5.6066 | -1.8282 | -21.9388 | -0.75328 |  | -1.81 | 0.00033228 | 1
|  |  | 2.3 | -0.39185 |  | 5.6245 | -1.8086 | -21.7028 | -0.74266 |  | -1.7902 | 0.0003389 | 1
|  |  | 2.32 | -0.38763 |  | 5.6425 | -1.7891 | -21.4691 | -0.73219 |  | -1.7705 | 0.00034535 | 1
|  |  | 2.34 | -0.38345 |  | 5.6604 | -1.7698 | -21.2375 | -0.72186 |  | -1.751 | 0.00035161 | 1
|  |  | 2.36 | -0.37931 |  | 5.6784 | -1.7507 | -21.0082 | -0.71168 |  | -1.7318 | 0.00035768 | 1
|  |  | 2.38 | -0.37521 |  | 5.6963 | -1.7318 | -20.7812 | -0.70164 |  | -1.7127 | 0.00036354 | 1
|  |  | 2.4 | -0.37115 |  | 5.7142 | -1.713 | -20.5563 | -0.69174 |  | -1.6938 | 0.00036919 | 1
|  |  | 2.42 | -0.36712 |  | 5.7322 | -1.6945 | -20.3335 | -0.68198 |  | -1.6751 | 0.00037463 | 1
|  |  | 2.44 | -0.36314 |  | 5.7501 | -1.6761 | -20.113 | -0.67235 |  | -1.6566 | 0.00037983 | 1
|  |  | 2.46 | -0.3592 |  | 5.7681 | -1.6579 | -19.8945 | -0.66286 |  | -1.6383 | 0.00038481 | 1
|  |  | 2.48 | -0.35529 |  | 5.786 | -1.6399 | -19.6783 | -0.6535 |  | -1.6201 | 0.00038954 | 1
|  |  | 2.5 | -0.35143 |  | 5.804 | -1.622 | -19.4641 | -0.64427 |  | -1.6022 | 0.00039402 | 1
|  |  | 2.52 | -0.3476 |  | 5.8219 | -1.6043 | -19.252 | -0.63517 |  | -1.5844 | 0.00039825 | 1
|  |  | 2.54 | -0.34381 |  | 5.8399 | -1.5868 | -19.0421 | -0.6262 |  | -1.5668 | 0.00040223 | 1
|  |  | 2.56 | -0.34005 |  | 5.8578 | -1.5695 | -18.8342 | -0.61735 |  | -1.5494 | 0.00040594 | 1
|  |  | 2.58 | -0.33634 |  | 5.8758 | -1.5524 | -18.6283 | -0.60863 |  | -1.5321 | 0.00040938 | 1
|  |  | 2.6 | -0.33266 |  | 5.8937 | -1.5354 | -18.4245 | -0.60003 |  | -1.5151 | 0.00041255 | 1
|  |  | 2.62 | -0.32901 |  | 5.9116 | -1.5186 | -18.2227 | -0.59155 |  | -1.4982 | 0.00041545 | 1
|  |  | 2.64 | -0.32541 |  | 5.9296 | -1.5019 | -18.023 | -0.58319 |  | -1.4815 | 0.00041808 | 1
|  |  | 2.66 | -0.32184 |  | 5.9475 | -1.4854 | -17.8252 | -0.57494 |  | -1.4649 | 0.00042042 | 1
|  |  | 2.68 | -0.3183 |  | 5.9655 | -1.4691 | -17.6294 | -0.56682 |  | -1.4486 | 0.00042248 | 1
|  |  | 2.7 | -0.3148 |  | 5.9834 | -1.453 | -17.4356 | -0.5588 |  | -1.4324 | 0.00042427 | 1
|  |  | 2.72 | -0.31134 |  | 6.0014 | -1.437 | -17.2437 | -0.5509 |  | -1.4163 | 0.00042576 | 1
|  |  | 2.74 | -0.30791 |  | 6.0193 | -1.4211 | -17.0537 | -0.54311 |  | -1.4005 | 0.00042698 | 1
|  |  | 2.76 | -0.30451 |  | 6.0373 | -1.4055 | -16.8657 | -0.53543 |  | -1.3848 | 0.00042791 | 1
|  |  | 2.78 | -0.30115 |  | 6.0552 | -1.39 | -16.6795 | -0.52786 |  | -1.3693 | 0.00042855 | 1
|  |  | 2.8 | -0.29782 |  | 6.0731 | -1.3746 | -16.4952 | -0.52039 |  | -1.3539 | 0.00042892 | 1
|  |  | 2.82 | -0.29453 |  | 6.0911 | -1.3594 | -16.3128 | -0.51303 |  | -1.3387 | 0.000429 | 1
|  |  | 2.84 | -0.29127 |  | 6.109 | -1.3444 | -16.1323 | -0.50577 |  | -1.3237 | 0.00042881 | 1
|  |  | 2.86 | -0.28804 |  | 6.127 | -1.3295 | -15.9536 | -0.49862 |  | -1.3088 | 0.00042834 | 1
|  |  | 2.88 | -0.28485 |  | 6.1449 | -1.3147 | -15.7767 | -0.49156 |  | -1.294 | 0.00042759 | 1
|  |  | 2.9 | -0.28169 |  | 6.1629 | -1.3001 | -15.6016 | -0.48461 |  | -1.2795 | 0.00042657 | 1
|  |  | 2.92 | -0.27856 |  | 6.1808 | -1.2857 | -15.4283 | -0.47775 |  | -1.2651 | 0.00042528 | 1
|  |  | 2.94 | -0.27546 |  | 6.1988 | -1.2714 | -15.2568 | -0.47099 |  | -1.2508 | 0.00042373 | 1
|  |  | 2.96 | -0.2724 |  | 6.2167 | -1.2573 | -15.087 | -0.46432 |  | -1.2367 | 0.00042192 | 1
|  |  | 2.98 | -0.26936 |  | 6.2346 | -1.2432 | -14.919 | -0.45775 |  | -1.2228 | 0.00041985 | 1
|  |  | 3 | -0.26636 |  | 6.2526 | -1.2294 | -14.7527 | -0.45127 |  | -1.209 | 0.00041753 | 1
|  |  | 3.02 | -0.26339 |  | 6.2705 | -1.2157 | -14.5881 | -0.44489 |  | -1.1953 | 0.00041496 | 1
|  |  | 3.04 | -0.26045 |  | 6.2885 | -1.2021 | -14.4252 | -0.43859 |  | -1.1818 | 0.00041215 | 1
|  |  | 3.06 | -0.25754 |  | 6.3064 | -1.1887 | -14.2639 | -0.43238 |  | -1.1684 | 0.00040911 | 1
|  |  | 3.08 | -0.25466 |  | 6.3244 | -1.1754 | -14.1044 | -0.42626 |  | -1.1552 | 0.00040583 | 1
|  |  | 3.1 | -0.2518 |  | 6.3423 | -1.1622 | -13.9465 | -0.42023 |  | -1.1421 | 0.00040234 | 1
|  |  | 3.12 | -0.24898 |  | 6.3603 | -1.1492 | -13.7902 | -0.41428 |  | -1.1292 | 0.00039862 | 1
|  |  | 3.14 | -0.24619 |  | 6.3782 | -1.1363 | -13.6355 | -0.40841 |  | -1.1164 | 0.00039469 | 1
|  |  | 3.16 | -0.24343 |  | 6.3961 | -1.1235 | -13.4825 | -0.40263 |  | -1.1038 | 0.00039056 | 1
|  |  | 3.18 | -0.24069 |  | 6.4141 | -1.1109 | -13.331 | -0.39693 |  | -1.0913 | 0.00038623 | 1
|  |  | 3.2 | -0.23799 |  | 6.432 | -1.0984 | -13.1811 | -0.39131 |  | -1.0789 | 0.00038172 | 1
|  |  | 3.22 | -0.23531 |  | 6.45 | -1.0861 | -13.0328 | -0.38577 |  | -1.0666 | 0.00037702 | 1
|  |  | 3.24 | -0.23266 |  | 6.4679 | -1.0738 | -12.886 | -0.38031 |  | -1.0545 | 0.00037214 | 1
|  |  | 3.26 | -0.23003 |  | 6.4859 | -1.0617 | -12.7407 | -0.37492 |  | -1.0426 | 0.00036709 | 1
|  |  | 3.28 | -0.22744 |  | 6.5038 | -1.0497 | -12.597 | -0.36961 |  | -1.0307 | 0.00036189 | 1
|  |  | 3.3 | -0.22487 |  | 6.5218 | -1.0379 | -12.4547 | -0.36438 |  | -1.019 | 0.00035653 | 1
|  |  | 3.32 | -0.22233 |  | 6.5397 | -1.0262 | -12.314 | -0.35922 |  | -1.0074 | 0.00035103 | 1
|  |  | 3.34 | -0.21981 |  | 6.5576 | -1.0146 | -12.1747 | -0.35413 |  | -0.99597 | 0.00034539 | 1
|  |  | 3.36 | -0.21733 |  | 6.5756 | -1.0031 | -12.0368 | -0.34912 |  | -0.98464 | 0.00033962 | 1
|  |  | 3.38 | -0.21486 |  | 6.5935 | -0.99171 | -11.9005 | -0.34417 |  | -0.97344 | 0.00033373 | 1
|  |  | 3.4 | -0.21243 |  | 6.6115 | -0.98046 | -11.7655 | -0.3393 |  | -0.96236 | 0.00032773 | 1
|  |  | 3.42 | -0.21002 |  | 6.6294 | -0.96933 | -11.632 | -0.3345 |  | -0.9514 | 0.00032162 | 1
|  |  | 3.44 | -0.20763 |  | 6.6474 | -0.95832 | -11.4999 | -0.32976 |  | -0.94056 | 0.00031542 | 1
|  |  | 3.46 | -0.20527 |  | 6.6653 | -0.94743 | -11.3691 | -0.32509 |  | -0.92984 | 0.00030913 | 1
|  |  | 3.48 | -0.20293 |  | 6.6833 | -0.93665 | -11.2398 | -0.32048 |  | -0.91925 | 0.00030275 | 1
|  |  | 3.5 | -0.20062 |  | 6.7012 | -0.92598 | -11.1118 | -0.31594 |  | -0.90877 | 0.00029631 | 1
|  |  | 3.52 | -0.19834 |  | 6.7192 | -0.91543 | -10.9851 | -0.31147 |  | -0.8984 | 0.0002898 | 1
|  |  | 3.54 | -0.19607 |  | 6.7371 | -0.90498 | -10.8598 | -0.30706 |  | -0.88815 | 0.00028323 | 1
|  |  | 3.56 | -0.19384 |  | 6.755 | -0.89465 | -10.7358 | -0.30271 |  | -0.87802 | 0.00027662 | 1
|  |  | 3.58 | -0.19162 |  | 6.773 | -0.88443 | -10.6131 | -0.29842 |  | -0.868 | 0.00026996 | 1
|  |  | 3.6 | -0.18943 |  | 6.7909 | -0.87431 | -10.4918 | -0.29419 |  | -0.85809 | 0.00026327 | 1
|  |  | 3.62 | -0.18726 |  | 6.8089 | -0.86431 | -10.3717 | -0.29003 |  | -0.84829 | 0.00025656 | 1
|  |  | 3.64 | -0.18512 |  | 6.8268 | -0.85441 | -10.2529 | -0.28592 |  | -0.8386 | 0.00024982 | 1
|  |  | 3.66 | -0.18299 |  | 6.8448 | -0.84461 | -10.1353 | -0.28187 |  | -0.82902 | 0.00024308 | 1
|  |  | 3.68 | -0.18089 |  | 6.8627 | -0.83492 | -10.019 | -0.27788 |  | -0.81954 | 0.00023633 | 1
|  |  | 3.7 | -0.17882 |  | 6.8807 | -0.82533 | -9.9039 | -0.27394 |  | -0.81018 | 0.00022959 | 1
|  |  | 3.72 | -0.17676 |  | 6.8986 | -0.81584 | -9.7901 | -0.27006 |  | -0.80091 | 0.00022286 | 1
|  |  | 3.74 | -0.17473 |  | 6.9165 | -0.80646 | -9.6775 | -0.26623 |  | -0.79175 | 0.00021614 | 1
|  |  | 3.76 | -0.17272 |  | 6.9345 | -0.79717 | -9.566 | -0.26246 |  | -0.7827 | 0.00020945 | 1
|  |  | 3.78 | -0.17073 |  | 6.9524 | -0.78798 | -9.4558 | -0.25875 |  | -0.77374 | 0.00020279 | 1
|  |  | 3.8 | -0.16876 |  | 6.9704 | -0.77889 | -9.3467 | -0.25508 |  | -0.76489 | 0.00019617 | 1
|  |  | 3.82 | -0.16681 |  | 6.9883 | -0.7699 | -9.2388 | -0.25147 |  | -0.75613 | 0.00018959 | 1
|  |  | 3.84 | -0.16488 |  | 7.0063 | -0.76101 | -9.1321 | -0.2479 |  | -0.74748 | 0.00018307 | 1
|  |  | 3.86 | -0.16297 |  | 7.0242 | -0.75221 | -9.0265 | -0.24439 |  | -0.73892 | 0.00017659 | 1
|  |  | 3.88 | -0.16109 |  | 7.0422 | -0.7435 | -8.922 | -0.24093 |  | -0.73046 | 0.00017018 | 1
|  |  | 3.9 | -0.15922 |  | 7.0601 | -0.73489 | -8.8187 | -0.23752 |  | -0.72209 | 0.00016384 | 1
|  |  | 3.92 | -0.15738 |  | 7.078 | -0.72637 | -8.7164 | -0.23415 |  | -0.71382 | 0.00015757 | 1
|  |  | 3.94 | -0.15555 |  | 7.096 | -0.71794 | -8.6153 | -0.23084 |  | -0.70564 | 0.00015137 | 1
|  |  | 3.96 | -0.15374 |  | 7.1139 | -0.7096 | -8.5152 | -0.22757 |  | -0.69755 | 0.00014526 | 1
|  |  | 3.98 | -0.15196 |  | 7.1319 | -0.70135 | -8.4162 | -0.22434 |  | -0.68955 | 0.00013924 | 1
|  |  | 4 | -0.15019 |  | 7.1498 | -0.69319 | -8.3183 | -0.22116 |  | -0.68165 | 0.00013331 | 1
|  |  | 4.02 | -0.14844 |  | 7.1678 | -0.68512 | -8.2215 | -0.21803 |  | -0.67383 | 0.00012747 | 1
|  |  | 4.04 | -0.14671 |  | 7.1857 | -0.67714 | -8.1257 | -0.21494 |  | -0.6661 | 0.00012174 | 1
|  |  | 4.06 | -0.145 |  | 7.2037 | -0.66924 | -8.0309 | -0.2119 |  | -0.65846 | 0.00011611 | 1
|  |  | 4.08 | -0.14331 |  | 7.2216 | -0.66143 | -7.9371 | -0.2089 |  | -0.65091 | 0.00011059 | 1
|  |  | 4.1 | -0.14163 |  | 7.2395 | -0.6537 | -7.8444 | -0.20594 |  | -0.64344 | 0.00010518 | 1
|  |  | 4.12 | -0.13997 |  | 7.2575 | -0.64605 | -7.7526 | -0.20302 |  | -0.63606 | 9.9884e-05 | 1
|  |  | 4.14 | -0.13834 |  | 7.2754 | -0.63849 | -7.6619 | -0.20014 |  | -0.62876 | 9.471e-05 | 1
|  |  | 4.16 | -0.13672 |  | 7.2934 | -0.63101 | -7.5721 | -0.19731 |  | -0.62154 | 8.9659e-05 | 1
|  |  | 4.18 | -0.13511 |  | 7.3113 | -0.62361 | -7.4833 | -0.19451 |  | -0.61441 | 8.4732e-05 | 1
|  |  | 4.2 | -0.13353 |  | 7.3293 | -0.61629 | -7.3955 | -0.19176 |  | -0.60735 | 7.9932e-05 | 1
|  |  | 4.22 | -0.13196 |  | 7.3472 | -0.60905 | -7.3086 | -0.18904 |  | -0.60038 | 7.5263e-05 | 1
|  |  | 4.24 | -0.13041 |  | 7.3652 | -0.60189 | -7.2227 | -0.18636 |  | -0.59348 | 7.0726e-05 | 1
|  |  | 4.26 | -0.12887 |  | 7.3831 | -0.59481 | -7.1377 | -0.18372 |  | -0.58667 | 6.6324e-05 | 1
|  |  | 4.28 | -0.12735 |  | 7.4011 | -0.5878 | -7.0537 | -0.18112 |  | -0.57993 | 6.2058e-05 | 1
|  |  | 4.3 | -0.12585 |  | 7.419 | -0.58088 | -6.9705 | -0.17855 |  | -0.57326 | 5.7929e-05 | 1
|  |  | 4.32 | -0.12437 |  | 7.4369 | -0.57402 | -6.8883 | -0.17602 |  | -0.56668 | 5.3941e-05 | 1
|  |  | 4.34 | -0.1229 |  | 7.4549 | -0.56724 | -6.8069 | -0.17353 |  | -0.56017 | 5.0093e-05 | 1
|  |  | 4.36 | -0.12145 |  | 7.4728 | -0.56054 | -6.7265 | -0.17107 |  | -0.55373 | 4.6387e-05 | 1
|  |  | 4.38 | -0.12001 |  | 7.4908 | -0.55391 | -6.6469 | -0.16865 |  | -0.54736 | 4.2825e-05 | 1
|  |  | 4.4 | -0.11859 |  | 7.5087 | -0.54735 | -6.5682 | -0.16626 |  | -0.54107 | 3.9406e-05 | 1
|  |  | 4.42 | -0.11718 |  | 7.5267 | -0.54086 | -6.4903 | -0.1639 |  | -0.53485 | 3.6132e-05 | 1
|  |  | 4.44 | -0.11579 |  | 7.5446 | -0.53445 | -6.4134 | -0.16158 |  | -0.5287 | 3.3003e-05 | 1
|  |  | 4.46 | -0.11442 |  | 7.5626 | -0.5281 | -6.3372 | -0.15929 |  | -0.52262 | 3.0019e-05 | 1
|  |  | 4.48 | -0.11306 |  | 7.5805 | -0.52183 | -6.2619 | -0.15703 |  | -0.51661 | 2.7181e-05 | 1
|  |  | 4.5 | -0.11171 |  | 7.5984 | -0.51562 | -6.1874 | -0.15481 |  | -0.51067 | 2.4488e-05 | 1
|  |  | 4.52 | -0.11038 |  | 7.6164 | -0.50948 | -6.1138 | -0.15262 |  | -0.5048 | 2.1941e-05 | 1
|  |  | 4.54 | -0.10907 |  | 7.6343 | -0.50341 | -6.0409 | -0.15045 |  | -0.49899 | 1.9539e-05 | 1
|  |  | 4.56 | -0.10777 |  | 7.6523 | -0.49741 | -5.9689 | -0.14832 |  | -0.49325 | 1.7281e-05 | 1
|  |  | 4.58 | -0.10648 |  | 7.6702 | -0.49147 | -5.8977 | -0.14622 |  | -0.48758 | 1.5168e-05 | 1
|  |  | 4.6 | -0.10521 |  | 7.6882 | -0.4856 | -5.8272 | -0.14415 |  | -0.48197 | 1.3198e-05 | 1
|  |  | 4.62 | -0.10395 |  | 7.7061 | -0.47979 | -5.7575 | -0.14211 |  | -0.47642 | 1.1371e-05 | 1
|  |  | 4.64 | -0.10271 |  | 7.7241 | -0.47405 | -5.6886 | -0.14009 |  | -0.47094 | 9.6853e-06 | 1
|  |  | 4.66 | -0.10148 |  | 7.742 | -0.46837 | -5.6205 | -0.13811 |  | -0.46552 | 8.1403e-06 | 1
|  |  | 4.68 | -0.10026 |  | 7.7599 | -0.46276 | -5.5531 | -0.13615 |  | -0.46016 | 6.7347e-06 | 1
|  |  | 4.7 | -0.099058 |  | 7.7779 | -0.4572 | -5.4864 | -0.13422 |  | -0.45486 | 5.4672e-06 | 1
|  |  | 4.72 | -0.097868 |  | 7.7958 | -0.45171 | -5.4205 | -0.13232 |  | -0.44963 | 4.3364e-06 | 1
|  |  | 4.74 | -0.096692 |  | 7.8138 | -0.44628 | -5.3554 | -0.13045 |  | -0.44445 | 3.3407e-06 | 1
|  |  | 4.76 | -0.095528 |  | 7.8317 | -0.44091 | -5.2909 | -0.1286 |  | -0.43934 | 2.4785e-06 | 1
|  |  | 4.78 | -0.094377 |  | 7.8497 | -0.4356 | -5.2272 | -0.12678 |  | -0.43428 | 1.7481e-06 | 1
|  |  | 4.8 | -0.09324 |  | 7.8676 | -0.43035 | -5.1642 | -0.12498 |  | -0.42928 | 1.1477e-06 | 1
|  |  | 4.82 | -0.092115 |  | 7.8856 | -0.42516 | -5.1019 | -0.12321 |  | -0.42433 | 6.7539e-07 | 1
|  |  | 4.84 | -0.091002 |  | 7.9035 | -0.42002 | -5.0403 | -0.12146 |  | -0.41945 | 3.2917e-07 | 1
|  |  | 4.86 | -0.089902 |  | 7.9214 | -0.41494 | -4.9793 | -0.11974 |  | -0.41462 | 1.0699e-07 | 1
|  |  | 4.88 | -0.088815 |  | 7.9394 | -0.40992 | -4.9191 | -0.11805 |  | -0.40984 | 6.7166e-09 | 1
|  |  | 4.9 | -0.087739 |  | 7.9573 | -0.40496 | -4.8595 | -0.11637 |  | -0.40512 | 2.6133e-08 | 1
|  |  | 4.92 | -0.086676 |  | 7.9753 | -0.40005 | -4.8006 | -0.11472 |  | -0.40045 | 1.6297e-07 | 1
|  |  | 4.94 | -0.085624 |  | 7.9932 | -0.3952 | -4.7424 | -0.1131 |  | -0.39584 | 4.1488e-07 | 1
|  |  | 4.96 | -0.084584 |  | 8.0112 | -0.3904 | -4.6848 | -0.1115 |  | -0.39128 | 7.7949e-07 | 1
|  |  | 4.98 | -0.083556 |  | 8.0291 | -0.38565 | -4.6278 | -0.10992 |  | -0.38677 | 1.2543e-06 | 1
|  |  | 5 | -0.08254 |  | 8.0471 | -0.38096 | -4.5716 | -0.10836 |  | -0.38232 | 1.8369e-06 | 1
|  |  | 5.02 | -0.081535 |  | 8.065 | -0.37632 | -4.5159 | -0.10682 |  | -0.37791 | 2.5247e-06 | 1
|  |  | 5.04 | -0.080541 |  | 8.083 | -0.37174 | -4.4609 | -0.10531 |  | -0.37356 | 3.315e-06 | 1
|  |  | 5.06 | -0.079559 |  | 8.1009 | -0.3672 | -4.4064 | -0.10382 |  | -0.36925 | 4.2054e-06 | 1
|  |  | 5.08 | -0.078587 |  | 8.1188 | -0.36272 | -4.3526 | -0.10235 |  | -0.365 | 5.193e-06 | 1
|  |  | 5.1 | -0.077627 |  | 8.1368 | -0.35829 | -4.2995 | -0.1009 |  | -0.36079 | 6.2753e-06 | 1
|  |  | 5.12 | -0.076678 |  | 8.1547 | -0.35391 | -4.2469 | -0.099469 |  | -0.35664 | 7.4494e-06 | 1
|  |  | 5.14 | -0.075739 |  | 8.1727 | -0.34957 | -4.1949 | -0.098059 |  | -0.35252 | 8.7127e-06 | 1
|  |  | 5.16 | -0.074811 |  | 8.1906 | -0.34529 | -4.1435 | -0.09667 |  | -0.34846 | 1.0062e-05 | 1
|  |  | 5.18 | -0.073893 |  | 8.2086 | -0.34106 | -4.0927 | -0.095301 |  | -0.34445 | 1.1496e-05 | 1
|  |  | 5.2 | -0.072986 |  | 8.2265 | -0.33687 | -4.0424 | -0.09395 |  | -0.34048 | 1.301e-05 | 1
|  |  | 5.22 | -0.07209 |  | 8.2445 | -0.33273 | -3.9928 | -0.092619 |  | -0.33655 | 1.4602e-05 | 1
|  |  | 5.24 | -0.071203 |  | 8.2624 | -0.32864 | -3.9437 | -0.091307 |  | -0.33267 | 1.6269e-05 | 1
|  |  | 5.26 | -0.070327 |  | 8.2803 | -0.32459 | -3.8951 | -0.090013 |  | -0.32884 | 1.8008e-05 | 1
|  |  | 5.28 | -0.06946 |  | 8.2983 | -0.32059 | -3.8471 | -0.088738 |  | -0.32505 | 1.9817e-05 | 1
|  |  | 5.3 | -0.068604 |  | 8.3162 | -0.31664 | -3.7997 | -0.087481 |  | -0.3213 | 2.1693e-05 | 1
|  |  | 5.32 | -0.067757 |  | 8.3342 | -0.31273 | -3.7528 | -0.086241 |  | -0.31759 | 2.3633e-05 | 1
|  |  | 5.34 | -0.06692 |  | 8.3521 | -0.30887 | -3.7064 | -0.085019 |  | -0.31393 | 2.5633e-05 | 1
|  |  | 5.36 | -0.066093 |  | 8.3701 | -0.30505 | -3.6606 | -0.083815 |  | -0.31031 | 2.7692e-05 | 1
|  |  | 5.38 | -0.065275 |  | 8.388 | -0.30127 | -3.6153 | -0.082627 |  | -0.30673 | 2.9806e-05 | 1
|  |  | 5.4 | -0.064466 |  | 8.406 | -0.29754 | -3.5705 | -0.081457 |  | -0.3032 | 3.1973e-05 | 1
|  |  | 5.42 | -0.063667 |  | 8.4239 | -0.29385 | -3.5263 | -0.080303 |  | -0.2997 | 3.4189e-05 | 1
|  |  | 5.44 | -0.062877 |  | 8.4418 | -0.29021 | -3.4825 | -0.079165 |  | -0.29625 | 3.6453e-05 | 1
|  |  | 5.46 | -0.062096 |  | 8.4598 | -0.2866 | -3.4392 | -0.078043 |  | -0.29283 | 3.8761e-05 | 1
|  |  | 5.48 | -0.061324 |  | 8.4777 | -0.28304 | -3.3965 | -0.076938 |  | -0.28945 | 4.1111e-05 | 1
|  |  | 5.5 | -0.060561 |  | 8.4957 | -0.27952 | -3.3542 | -0.075847 |  | -0.28611 | 4.35e-05 | 1
|  |  | 5.52 | -0.059807 |  | 8.5136 | -0.27604 | -3.3125 | -0.074773 |  | -0.28281 | 4.5925e-05 | 1
|  |  | 5.54 | -0.059061 |  | 8.5316 | -0.2726 | -3.2712 | -0.073713 |  | -0.27955 | 4.8384e-05 | 1
|  |  | 5.56 | -0.058324 |  | 8.5495 | -0.2692 | -3.2303 | -0.072669 |  | -0.27633 | 5.0874e-05 | 1
|  |  | 5.58 | -0.057596 |  | 8.5675 | -0.26583 | -3.19 | -0.071639 |  | -0.27314 | 5.3392e-05 | 1
|  |  | 5.6 | -0.056876 |  | 8.5854 | -0.26251 | -3.1501 | -0.070624 |  | -0.26999 | 5.5937e-05 | 1
|  |  | 5.62 | -0.056165 |  | 8.6033 | -0.25923 | -3.1107 | -0.069624 |  | -0.26688 | 5.8505e-05 | 1
|  |  | 5.64 | -0.055461 |  | 8.6213 | -0.25598 | -3.0718 | -0.068637 |  | -0.2638 | 6.1094e-05 | 1
|  |  | 5.66 | -0.054766 |  | 8.6392 | -0.25277 | -3.0333 | -0.067665 |  | -0.26076 | 6.3701e-05 | 1
|  |  | 5.68 | -0.054079 |  | 8.6572 | -0.2496 | -2.9952 | -0.066706 |  | -0.25775 | 6.6325e-05 | 1
|  |  | 5.7 | -0.0534 |  | 8.6751 | -0.24647 | -2.9576 | -0.065761 |  | -0.25477 | 6.8963e-05 | 1
|  |  | 5.72 | -0.052729 |  | 8.6931 | -0.24337 | -2.9205 | -0.064829 |  | -0.25184 | 7.1612e-05 | 1
|  |  | 5.74 | -0.052066 |  | 8.711 | -0.24031 | -2.8837 | -0.063911 |  | -0.24893 | 7.427e-05 | 1
|  |  | 5.76 | -0.051411 |  | 8.729 | -0.23729 | -2.8474 | -0.063005 |  | -0.24606 | 7.6935e-05 | 1
|  |  | 5.78 | -0.050763 |  | 8.7469 | -0.2343 | -2.8116 | -0.062113 |  | -0.24322 | 7.9606e-05 | 1
|  |  | 5.8 | -0.050123 |  | 8.7648 | -0.23134 | -2.7761 | -0.061233 |  | -0.24041 | 8.2279e-05 | 1
|  |  | 5.82 | -0.04949 |  | 8.7828 | -0.22842 | -2.7411 | -0.060365 |  | -0.23764 | 8.4952e-05 | 1
|  |  | 5.84 | -0.048865 |  | 8.8007 | -0.22554 | -2.7064 | -0.05951 |  | -0.2349 | 8.7624e-05 | 1
|  |  | 5.86 | -0.048247 |  | 8.8187 | -0.22269 | -2.6722 | -0.058667 |  | -0.23219 | 9.0293e-05 | 1
|  |  | 5.88 | -0.047637 |  | 8.8366 | -0.21987 | -2.6384 | -0.057836 |  | -0.22951 | 9.2956e-05 | 1
|  |  | 5.9 | -0.047033 |  | 8.8546 | -0.21708 | -2.605 | -0.057016 |  | -0.22686 | 9.5613e-05 | 1
|  |  | 5.92 | -0.046437 |  | 8.8725 | -0.21433 | -2.572 | -0.056208 |  | -0.22424 | 9.8259e-05 | 1
|  |  | 5.94 | -0.045848 |  | 8.8905 | -0.21161 | -2.5393 | -0.055412 |  | -0.22166 | 0.0001009 | 1
|  |  | 5.96 | -0.045266 |  | 8.9084 | -0.20892 | -2.5071 | -0.054627 |  | -0.2191 | 0.00010352 | 1
|  |  | 5.98 | -0.04469 |  | 8.9264 | -0.20627 | -2.4752 | -0.053853 |  | -0.21657 | 0.00010613 | 1
|  |  | 6 | -0.044122 |  | 8.9443 | -0.20364 | -2.4437 | -0.05309 |  | -0.21407 | 0.00010872 | 1
|  |  | 6.02 | -0.04356 |  | 8.9622 | -0.20105 | -2.4126 | -0.052338 |  | -0.2116 | 0.00011129 | 1
|  |  | 6.04 | -0.043005 |  | 8.9802 | -0.19849 | -2.3819 | -0.051596 |  | -0.20916 | 0.00011385 | 1
|  |  | 6.06 | -0.042456 |  | 8.9981 | -0.19596 | -2.3515 | -0.050865 |  | -0.20675 | 0.00011638 | 1
|  |  | 6.08 | -0.041914 |  | 9.0161 | -0.19346 | -2.3215 | -0.050144 |  | -0.20436 | 0.0001189 | 1
|  |  | 6.1 | -0.041379 |  | 9.034 | -0.19098 | -2.2918 | -0.049434 |  | -0.202 | 0.00012139 | 1
|  |  | 6.12 | -0.04085 |  | 9.052 | -0.18854 | -2.2625 | -0.048734 |  | -0.19967 | 0.00012385 | 1
|  |  | 6.14 | -0.040327 |  | 9.0699 | -0.18613 | -2.2335 | -0.048043 |  | -0.19737 | 0.00012629 | 1
|  |  | 6.16 | -0.03981 |  | 9.0879 | -0.18374 | -2.2049 | -0.047362 |  | -0.19509 | 0.0001287 | 1
|  |  | 6.18 | -0.0393 |  | 9.1058 | -0.18139 | -2.1767 | -0.046691 |  | -0.19284 | 0.00013108 | 1
|  |  | 6.2 | -0.038795 |  | 9.1237 | -0.17906 | -2.1487 | -0.04603 |  | -0.19061 | 0.00013343 | 1
|  |  | 6.22 | -0.038297 |  | 9.1417 | -0.17676 | -2.1211 | -0.045378 |  | -0.18841 | 0.00013574 | 1
|  |  | 6.24 | -0.037805 |  | 9.1596 | -0.17449 | -2.0939 | -0.044735 |  | -0.18624 | 0.00013803 | 1
|  |  | 6.26 | -0.037318 |  | 9.1776 | -0.17224 | -2.0669 | -0.044101 |  | -0.18409 | 0.00014028 | 1
|  |  | 6.28 | -0.036838 |  | 9.1955 | -0.17003 | -2.0403 | -0.043476 |  | -0.18196 | 0.0001425 | 1
|  |  | 6.3 | -0.036363 |  | 9.2135 | -0.16783 | -2.014 | -0.04286 |  | -0.17986 | 0.00014469 | 1
|  |  | 6.32 | -0.035894 |  | 9.2314 | -0.16567 | -1.988 | -0.042253 |  | -0.17779 | 0.00014683 | 1
|  |  | 6.34 | -0.035431 |  | 9.2494 | -0.16353 | -1.9624 | -0.041654 |  | -0.17573 | 0.00014894 | 1
|  |  | 6.36 | -0.034973 |  | 9.2673 | -0.16142 | -1.937 | -0.041064 |  | -0.17371 | 0.00015102 | 1
|  |  | 6.38 | -0.034521 |  | 9.2852 | -0.15933 | -1.912 | -0.040482 |  | -0.1717 | 0.00015305 | 1
|  |  | 6.4 | -0.034074 |  | 9.3032 | -0.15727 | -1.8872 | -0.039909 |  | -0.16972 | 0.00015504 | 1
|  |  | 6.42 | -0.033633 |  | 9.3211 | -0.15523 | -1.8628 | -0.039343 |  | -0.16776 | 0.000157 | 1
|  |  | 6.44 | -0.033196 |  | 9.3391 | -0.15322 | -1.8386 | -0.038786 |  | -0.16582 | 0.00015891 | 1
|  |  | 6.46 | -0.032766 |  | 9.357 | -0.15123 | -1.8148 | -0.038236 |  | -0.16391 | 0.00016078 | 1
|  |  | 6.48 | -0.03234 |  | 9.375 | -0.14927 | -1.7912 | -0.037695 |  | -0.16202 | 0.00016261 | 1
|  |  | 6.5 | -0.03192 |  | 9.3929 | -0.14733 | -1.7679 | -0.037161 |  | -0.16015 | 0.0001644 | 1
|  |  | 6.52 | -0.031505 |  | 9.4109 | -0.14541 | -1.7449 | -0.036634 |  | -0.1583 | 0.00016615 | 1
|  |  | 6.54 | -0.031095 |  | 9.4288 | -0.14352 | -1.7222 | -0.036115 |  | -0.15647 | 0.00016785 | 1
|  |  | 6.56 | -0.030689 |  | 9.4467 | -0.14165 | -1.6998 | -0.035603 |  | -0.15467 | 0.00016951 | 1
|  |  | 6.58 | -0.030289 |  | 9.4647 | -0.1398 | -1.6776 | -0.035099 |  | -0.15288 | 0.00017112 | 1
|  |  | 6.6 | -0.029894 |  | 9.4826 | -0.13797 | -1.6557 | -0.034602 |  | -0.15112 | 0.00017269 | 1
|  |  | 6.62 | -0.029503 |  | 9.5006 | -0.13617 | -1.6341 | -0.034111 |  | -0.14937 | 0.00017422 | 1
|  |  | 6.64 | -0.029118 |  | 9.5185 | -0.13439 | -1.6127 | -0.033628 |  | -0.14765 | 0.0001757 | 1
|  |  | 6.66 | -0.028737 |  | 9.5365 | -0.13263 | -1.5916 | -0.033152 |  | -0.14594 | 0.00017713 | 1
|  |  | 6.68 | -0.02836 |  | 9.5544 | -0.1309 | -1.5708 | -0.032682 |  | -0.14426 | 0.00017852 | 1
|  |  | 6.7 | -0.027989 |  | 9.5724 | -0.12918 | -1.5502 | -0.032219 |  | -0.14259 | 0.00017987 | 1
|  |  | 6.72 | -0.027622 |  | 9.5903 | -0.12749 | -1.5298 | -0.031762 |  | -0.14095 | 0.00018116 | 1
|  |  | 6.74 | -0.027259 |  | 9.6083 | -0.12581 | -1.5098 | -0.031312 |  | -0.13932 | 0.00018242 | 1
|  |  | 6.76 | -0.026901 |  | 9.6262 | -0.12416 | -1.4899 | -0.030869 |  | -0.13771 | 0.00018362 | 1
|  |  | 6.78 | -0.026547 |  | 9.6441 | -0.12253 | -1.4703 | -0.030431 |  | -0.13612 | 0.00018479 | 1
|  |  | 6.8 | -0.026198 |  | 9.6621 | -0.12092 | -1.451 | -0.03 |  | -0.13455 | 0.0001859 | 1
|  |  | 6.82 | -0.025853 |  | 9.68 | -0.11932 | -1.4319 | -0.029575 |  | -0.133 | 0.00018697 | 1
|  |  | 6.84 | -0.025512 |  | 9.698 | -0.11775 | -1.413 | -0.029156 |  | -0.13146 | 0.000188 | 1
|  |  | 6.86 | -0.025175 |  | 9.7159 | -0.1162 | -1.3944 | -0.028743 |  | -0.12994 | 0.00018897 | 1
|  |  | 6.88 | -0.024843 |  | 9.7339 | -0.11466 | -1.376 | -0.028336 |  | -0.12844 | 0.00018991 | 1
|  |  | 6.9 | -0.024515 |  | 9.7518 | -0.11315 | -1.3578 | -0.027934 |  | -0.12696 | 0.0001908 | 1
|  |  | 6.92 | -0.024191 |  | 9.7698 | -0.11165 | -1.3398 | -0.027539 |  | -0.1255 | 0.00019164 | 1
|  |  | 6.94 | -0.023871 |  | 9.7877 | -0.11017 | -1.3221 | -0.027148 |  | -0.12405 | 0.00019244 | 1
|  |  | 6.96 | -0.023554 |  | 9.8056 | -0.10872 | -1.3046 | -0.026764 |  | -0.12261 | 0.00019319 | 1
|  |  | 6.98 | -0.023242 |  | 9.8236 | -0.10727 | -1.2873 | -0.026385 |  | -0.1212 | 0.0001939 | 1
|  |  | 7 | -0.022934 |  | 9.8415 | -0.10585 | -1.2702 | -0.026011 |  | -0.1198 | 0.00019456 | 1
|  |  | 7.02 | -0.022629 |  | 9.8595 | -0.10445 | -1.2533 | -0.025642 |  | -0.11842 | 0.00019518 | 1
|  |  | 7.04 | -0.022329 |  | 9.8774 | -0.10306 | -1.2367 | -0.025279 |  | -0.11705 | 0.00019576 | 1
|  |  | 7.06 | -0.022032 |  | 9.8954 | -0.10169 | -1.2203 | -0.024921 |  | -0.1157 | 0.00019629 | 1
|  |  | 7.08 | -0.021739 |  | 9.9133 | -0.10033 | -1.204 | -0.024568 |  | -0.11436 | 0.00019678 | 1
|  |  | 7.1 | -0.021449 |  | 9.9313 | -0.098998 | -1.188 | -0.02422 |  | -0.11304 | 0.00019723 | 1
|  |  | 7.12 | -0.021163 |  | 9.9492 | -0.097679 | -1.1721 | -0.023876 |  | -0.11174 | 0.00019764 | 1
|  |  | 7.14 | -0.020881 |  | 9.9671 | -0.096376 | -1.1565 | -0.023538 |  | -0.11045 | 0.000198 | 1
|  |  | 7.16 | -0.020602 |  | 9.9851 | -0.095089 | -1.1411 | -0.023205 |  | -0.10917 | 0.00019832 | 1
|  |  | 7.18 | -0.020327 |  | 10.003 | -0.093819 | -1.1258 | -0.022876 |  | -0.10791 | 0.0001986 | 1
|  |  | 7.2 | -0.020055 |  | 10.021 | -0.092564 | -1.1108 | -0.022552 |  | -0.10667 | 0.00019884 | 1
|  |  | 7.22 | -0.019787 |  | 10.0389 | -0.091326 | -1.0959 | -0.022232 |  | -0.10543 | 0.00019904 | 1
|  |  | 7.24 | -0.019522 |  | 10.0569 | -0.090103 | -1.0812 | -0.021917 |  | -0.10422 | 0.0001992 | 1
|  |  | 7.26 | -0.01926 |  | 10.0748 | -0.088895 | -1.0667 | -0.021607 |  | -0.10301 | 0.00019932 | 1
|  |  | 7.28 | -0.019002 |  | 10.0928 | -0.087703 | -1.0524 | -0.021301 |  | -0.10182 | 0.00019941 | 1
|  |  | 7.3 | -0.018747 |  | 10.1107 | -0.086526 | -1.0383 | -0.020999 |  | -0.10065 | 0.00019945 | 1
|  |  | 7.32 | -0.018495 |  | 10.1286 | -0.085363 | -1.0244 | -0.020701 |  | -0.099486 | 0.00019945 | 1
|  |  | 7.34 | -0.018246 |  | 10.1466 | -0.084216 | -1.0106 | -0.020408 |  | -0.098338 | 0.00019942 | 1
|  |  | 7.36 | -0.018001 |  | 10.1645 | -0.083083 | -0.997 | -0.020119 |  | -0.097202 | 0.00019935 | 1
|  |  | 7.38 | -0.017759 |  | 10.1825 | -0.081964 | -0.98357 | -0.019834 |  | -0.09608 | 0.00019925 | 1
|  |  | 7.4 | -0.017519 |  | 10.2004 | -0.08086 | -0.97032 | -0.019553 |  | -0.094971 | 0.00019911 | 1
|  |  | 7.42 | -0.017283 |  | 10.2184 | -0.07977 | -0.95724 | -0.019276 |  | -0.093874 | 0.00019893 | 1
|  |  | 7.44 | -0.01705 |  | 10.2363 | -0.078693 | -0.94432 | -0.019003 |  | -0.09279 | 0.00019872 | 1
|  |  | 7.46 | -0.01682 |  | 10.2543 | -0.077631 | -0.93157 | -0.018733 |  | -0.091719 | 0.00019848 | 1
|  |  | 7.48 | -0.016592 |  | 10.2722 | -0.076581 | -0.91898 | -0.018468 |  | -0.09066 | 0.0001982 | 1
|  |  | 7.5 | -0.016368 |  | 10.2902 | -0.075546 | -0.90655 | -0.018206 |  | -0.089613 | 0.00019789 | 1
|  |  | 7.52 | -0.016146 |  | 10.3081 | -0.074523 | -0.89428 | -0.017948 |  | -0.088578 | 0.00019755 | 1
|  |  | 7.54 | -0.015928 |  | 10.326 | -0.073514 | -0.88217 | -0.017694 |  | -0.087556 | 0.00019717 | 1
|  |  | 7.56 | -0.015712 |  | 10.344 | -0.072517 | -0.87021 | -0.017443 |  | -0.086545 | 0.00019677 | 1
|  |  | 7.58 | -0.015499 |  | 10.3619 | -0.071534 | -0.8584 | -0.017196 |  | -0.085545 | 0.00019633 | 1
|  |  | 7.6 | -0.015288 |  | 10.3799 | -0.070563 | -0.84675 | -0.016953 |  | -0.084558 | 0.00019586 | 1
|  |  | 7.62 | -0.015081 |  | 10.3978 | -0.069604 | -0.83525 | -0.016712 |  | -0.083581 | 0.00019537 | 1
|  |  | 7.64 | -0.014875 |  | 10.4158 | -0.068658 | -0.82389 | -0.016476 |  | -0.082616 | 0.00019484 | 1
|  |  | 7.66 | -0.014673 |  | 10.4337 | -0.067724 | -0.81268 | -0.016242 |  | -0.081662 | 0.00019429 | 1
|  |  | 7.68 | -0.014473 |  | 10.4517 | -0.066802 | -0.80162 | -0.016012 |  | -0.08072 | 0.00019371 | 1
|  |  | 7.7 | -0.014276 |  | 10.4696 | -0.065891 | -0.7907 | -0.015785 |  | -0.079788 | 0.0001931 | 1
|  |  | 7.72 | -0.014081 |  | 10.4875 | -0.064993 | -0.77992 | -0.015562 |  | -0.078866 | 0.00019247 | 1
|  |  | 7.74 | -0.013889 |  | 10.5055 | -0.064106 | -0.76927 | -0.015341 |  | -0.077956 | 0.00019181 | 1
|  |  | 7.76 | -0.0137 |  | 10.5234 | -0.063231 | -0.75877 | -0.015124 |  | -0.077056 | 0.00019112 | 1
|  |  | 7.78 | -0.013512 |  | 10.5414 | -0.062367 | -0.7484 | -0.014909 |  | -0.076166 | 0.00019041 | 1
|  |  | 7.8 | -0.013328 |  | 10.5593 | -0.061514 | -0.73817 | -0.014698 |  | -0.075286 | 0.00018968 | 1
|  |  | 7.82 | -0.013145 |  | 10.5773 | -0.060672 | -0.72807 | -0.01449 |  | -0.074417 | 0.00018892 | 1
|  |  | 7.84 | -0.012965 |  | 10.5952 | -0.059841 | -0.7181 | -0.014285 |  | -0.073558 | 0.00018814 | 1
|  |  | 7.86 | -0.012788 |  | 10.6132 | -0.059021 | -0.70826 | -0.014082 |  | -0.072708 | 0.00018734 | 1
|  |  | 7.88 | -0.012612 |  | 10.6311 | -0.058212 | -0.69854 | -0.013883 |  | -0.071869 | 0.00018651 | 1
|  |  | 7.9 | -0.012439 |  | 10.649 | -0.057413 | -0.68896 | -0.013686 |  | -0.071039 | 0.00018567 | 1
|  |  | 7.92 | -0.012268 |  | 10.667 | -0.056625 | -0.67949 | -0.013492 |  | -0.070219 | 0.0001848 | 1
|  |  | 7.94 | -0.0121 |  | 10.6849 | -0.055846 | -0.67016 | -0.013301 |  | -0.069408 | 0.00018392 | 1
|  |  | 7.96 | -0.011933 |  | 10.7029 | -0.055078 | -0.66094 | -0.013113 |  | -0.068607 | 0.00018301 | 1
|  |  | 7.98 | -0.011769 |  | 10.7208 | -0.05432 | -0.65184 | -0.012927 |  | -0.067814 | 0.00018209 | 1
|  |  | 8 | -0.011607 |  | 10.7388 | -0.053572 | -0.64287 | -0.012744 |  | -0.067031 | 0.00018115 | 1

## table
|  |  | d=0.05 | Note: A 5% uncertainty (B(V0)') in this quantity gives a 30% uncertainty in S. | [8 empty] | VASP |  |  |  |  | VASP | [6 empty] | VASP
|  |  | Rose | Abell | Li | Rose | Abell | Li | Rose | Abell | Li |  | murnaghan |  |  |  |  | tait | [6 empty] | brich_lagrange
Element | l [A] | rwse [A] | B(V0)' | B(V0)' | B(V0)' | S=p/q | S=p/q | S=p/q | 3l(B'-1)/rwse | 3l(B'-1)/rwse | 3l(B'-1)/rwse | type | E0[eV] | V0[A^3] | B | C=B(V0)' | re(HCP) (No hexagonal) | E0[eV] | V0[A^3] | B | C=B(V0)' | S=p/q | 3l(B'-1)/rwse | d | C=B(V0)' | S=p/q | 3l(B'-1)/rwse
H | [11 empty] | BCC | -1.122 | 62.396 | 0.001 | 4.644 | 3.5226 | -1.122 | 62.17 | 0.001 | 7.226 | 1.6 | <-dummy | 0.0092467
Li | 0.553 | 1.719 | 3.38 | 3.5 | 3.626 | 2.9352 | 3.5387 | 4.1839 | 2.2969 | 2.4127 | 2.5343 | BCC | -1.903 | 20.306 | 0.085 | 2.271 | 3.0358 | -1.904 | 20.285 | 0.088 | 4.438 | 6.3 | <-dummy | 0.1514 | 5.189 | 14.2741 | 4.0428
Be | 0.312 | 1.25 | 4.07 |  | 3.51 | 2.945 |  | #NUM! | 2.2988 |  | 1.8795 | HCP | -3.742 | 7.931 | 0.751 | 2.235 | 2.2109 | -3.743 | 7.923 | 0.773 | 4.398 | 4.2381 | 2.5444 | 0.090737 | 5.154 | 7.5427 | 3.1105
B | 0.34363 | 1.0091 | [9 empty] | trigonal(R-3m,166) | -6.678 | 7.257 | 1.443 | 2.392 |  | -6.68 | 7.249 | 1.487 | 4.566
C | 0.39462 | 1.106 | [9 empty] | orthorhombic(Cmme, 67) | -9.222 | 10.7222 | 1.378 | 2.453 |  | -9.22 | 10.709 | 1.42 | 4.639 | 1.4 | <-dummy | 0.0047284
N | 0.88066 | 0.7 | [9 empty] | trigonal(R-3c,167) | -8.329 | 25.766 | 0.394 | 2.739 |  | -8.33 | 25.731 | 0.407 | 4.956
O | 0.41826 | 1.4 | [9 empty] | monoclinic(C2/m, 12) | -4.948 | 14.889 | 0.518 | 3.136 |  | -4.949 | 14.863 | 0.536 | 5.411
F | [11 empty] | cubic(Pm-3m, 223) | -1.147 | 11.148 | 0.243 | 4.228 |  | -1.148 | 11.116 | 0.252 | 6.697
Na | 0.562 | 2.08 | 3.84 | 3.9 | 4.082 | 2.9617 | 3.2146 | 3.9904 | 2.302 | 2.3507 | 2.4982 | HCP | -1.311 | 37.126 | 0.047 | 2.6 | 3.7292 | -1.311 | 37.08 | 0.049 | 4.796 | 3.27 | <-dummy | 0.060219 | 5.482 | 11.1087 | 3.633
Mg | 0.316 | 1.77 | 5.29 |  | 4.189 | 2.9392 |  | #NUM! | 2.2977 |  | 1.708 | HCP | -1.594 | 22.988 | 0.217 | 2.895 | 3.1608 | -1.594 | 22.953 | 0.225 | 5.133 | 2.5001 | 2.2136 | 0.035601 | 5.796 | 4.3694 | 2.5687
Al | 0.336 | 1.58 | 4.61 | 4.72 | 4.365 | 2.9672 | 3.3323 | 2.1418 | 2.3031 | 2.3733 | 2.1468 | FCC | -3.742 | 16.513 | 0.461 | 3.408 |  | -3.744 | 16.48 | 0.478 | 5.721 | 3.29 | <-dummy | 0.060859 | 6.313 | 9.3825 | 3.3896
Si | 0.344 | 1.68 | 4.74 |  |  | 2.9378 |  |  | 2.2974 |  |  | Diamond | -5.423 | 20.478 | 0.529 | 3.139 |  | -5.425 | 20.445 | 0.548 | 5.394 | 1.9 | <-dummy | 0.017314 | 5.99 | 7.2582 | 3.0653
P | [11 empty] | monoclinic(P2/c, 13) | -5.405 | 24.478 | 0.366 | 3.151 |  | -5.406 | 24.439 | 0.379 | 5.403
S | 0.66571 | 1.16 | [9 empty] | monoclinic(P2/c, 13) | -4.127 | 36.954 | 0.206 | 2.899 |  | -4.128 | 36.908 | 0.213 | 5.13 | 1.4084 | <-dummy | 0.004898
Cl | [11 empty] | orthorhombic(Cmce,64) | -1.839 | 35.55 | 0.13 | 3.291 |  | -1.839 | 35.49 | 0.135 | 5.556
K | 0.651 | 2.573 | 4.02 | 4.07 | 3.708 | 2.9111 | 3.1083 | 1.5999 | 2.2923 | 2.3302 | 2.0555 | BCC | -1.097 | 73.856 | 0.022 | 2.667 |  | -1.097 | 73.761 | 0.023 | 4.869 | 3.63 | <-dummy | 0.071687 | 5.544 | 9.7939 | 3.4491
Ca | 0.483 | 2.18 | 6.28 |  | 4.222 | 10.2188 |  | 2.1132 | 3.5095 |  | 2.1416 | HCP | -1.997 | 42.506 | 0.105 | 2.173 | 3.9327 | -1.997 | 42.461 | 0.108 | 4.336 | 2.5199 | 2.2174 | 0.036228 | 5.129 | 5.345 | 2.7445
Sc | 0.53073 | 1.775 | [9 empty] | HCP | -6.332 | 24.725 | 0.326 | 2.256 | 3.2209 | -6.333 | 24.701 | 0.336 | 4.407 | 7.2008 | 3.0561 | 0.17601
Ti | 0.34 | 1.62 | 4.65 |  | 3.708 | 2.9415 |  | #NUM! | 2.2981 |  | 1.705 | hexagonal | -7.896 | 17.148 | 0.681 | 2.524 | 2.8794 | -7.897 | 17.128 | 0.703 | 4.709 | 3.1346 | 2.3353 | 0.055883 | 5.414 | 5.5435 | 2.7792
V | 0.31 | 1.49 | 4.69 |  | 3.971 | 2.9675 |  | #NUM! | 2.3032 |  | 1.8544 | BCC | -9.079 | 13.494 | 1.102 | 2.726 |  | -9.081 | 13.476 | 1.139 | 4.938 | 3.7767 | 2.4579 | 0.076324 | 5.617 | 6.1417 | 2.8818
Cr | 0.254 | 1.42 | 5.29 |  | 4.606 | 2.9621 |  | #NUM! | 2.3021 |  | 1.9351 | BCC | -9.63 | 11.604 | 1.551 | 3.122 |  | -9.632 | 11.586 | 1.605 | 5.375 | 3.1992 | 2.3477 | 0.057952 | 5.967 | 4.9002 | 2.6654
Mn | 0.38664 | 1.4563 | [9 empty] | cubic(I-43m, 217) | -9.149 | 11.144 | 1.068 | 5.301 |  | -9.151 | 11.1 | 1.115 | 7.931 | 28.4402 | 5.5204 | 0.58674
Fe | 0.274 | 1.41 | 4.96 |  |  | 2.9958 |  |  | 2.3086 |  |  | BCC | -8.454 | 11.527 | 1.036 | 3.958 |  | -8.456 | 11.498 | 1.077 | 6.356 | 7.6183 | 3.1224 | 0.18707 | 2.82 |  | 1.061
Co | 0.262 | 1.39 | 5.07 |  | 4.437 | 2.9587 |  | #NUM! | 2.3015 |  | 1.9435 | HCP | -7.105 | 10.911 | 1.259 | 3.445 | 2.4802 | -7.108 | 10.889 | 1.305 | 5.754 | 5.0277 | 2.6882 | 0.11471 | 6.323 | 6.9154 | 3.01
Ni | 0.27 | 1.38 | 4.92 |  |  | 2.9557 |  |  | 2.3009 |  |  | FCC | -5.775 | 10.949 | 1.179 | 3.637 |  | -5.776 | 10.923 | 1.222 | 6.006 | 6.4793 | 2.9383 | 0.15638 | 6.608 | 8.7203 | 3.2917
Cu | 0.272 | 1.41 | 4.99 | 5.23 | 5.193 | 2.9985 | 3.7242 | 3.6114 | 2.3091 | 2.448 | 2.4266 | FCC | -4.094 | 12.031 | 0.831 | 3.781 |  | -4.096 | 12.001 | 0.862 | 6.173 | 3.13 | <-dummy | 0.055736 | 6.748 | 8.9539 | 3.3265
Zn | 0.215 | 1.54 | 6.49 |  | 6.315 | 2.9479 |  | 2.5657 | 2.2994 |  | 2.2261 | HCP | -1.265 | 15.293 | 0.429 | 4.099 | 3.0131 | -1.266 | 15.255 | 0.446 | 6.49 | 2.9479 | 2.2994 | 0.049897 | 6.885 | 3.8131 | 2.4648
Ga | [11 empty] | orthorhombic(Cmce,64) | -3.03 | 20.388 | 0.291 | 3.957 |  | -3.031 | 20.34 | 0.303 | 6.329
Ge | 0.348 | 1.76 | 4.84 |  |  | 2.8358 |  |  | 2.2778 |  |  | Diamond | -4.621 | 23.959 | 0.353 | 3.587 |  | -4.623 | 23.911 | 0.367 | 5.898 | 2 | <-dummy | 0.02022 | 6.381 | 8.0643 | 3.1919
As | [11 empty] | trigonal(R-3m,166) | -4.651 | 22.612 | 0.41 | 3.085 |  | -4.653 | 22.576 | 0.43 | 5.333
Se | [11 empty] | trigonal(P3121, 152) | -3.483 | 29.824 | 0.284 | 3.304 |  | -3.484 | 29.772 | 0.295 | 5.575
Br | [11 empty] | orthorhombic(Cmce,64) | -1.629 | 40.507 | 0.135 | 3.662 |  | -1.63 | 40.425 | 0.14 | 5.979
Rb | 0.658 | 2.75 | 4.2 | 4.07 | 4.432 | 2.9357 | 2.4478 | 3.8064 | 2.297 | 2.2037 | 2.4636 | BCC | -0.962 | 91.26 | 0.017 | 2.661 |  | -0.962 | 91.148 | 0.018 | 4.854 | 5.4706 | 2.7665 | 0.12775 | 5.519 | 8.4034 | 3.2438
Sr | 0.50383 | 2.378 | [9 empty] | FCC | -1.683 | 54.749 | 0.045 | 5.341 |  | -1.684 | 54.684 | 0.074 | 4.61 | 2.9229 | 2.2946 | 0.049094
Y | 0.47 | 1.99 | [9 empty] | HCP | -6.464 | 32.922 | 0.245 | 2.031 | 3.5339 | -6.465 | 32.893 | 0.252 | 4.169 | 2.6667 | 2.2454 | 0.040895 | 4.964 | 5.7136 | 2.8087
Zr | 0.395 | 1.77 | 4.43 |  | 3.229 | 2.9322 |  | #NUM! | 2.2964 |  | 1.4923 | HCP | -8.546 | 23.551 | 0.57 | 2.296 | 3.1915 | -8.547 | 23.526 | 0.587 | 4.46 | 3.0366 | 2.3164 | 0.05274 | 5.204 | 5.7477 | 2.8145
Nb | 0.336 | 1.63 | 4.72 |  |  | 2.9536 |  |  | 2.3005 |  |  | BCC | -10.092 | 18.355 | 1.047 | 2.752 |  | -10.094 | 18.331 | 1.082 | 4.96 | 3.7289 | 2.4489 | 0.074814 | 5.619 | 5.9922 | 2.8564
Mo | 0.265 | 1.55 | 5.49 |  | 4.549 | 2.9664 |  | #NUM! | 2.3029 |  | 1.8203 | BCC | -10.845 | 15.941 | 1.578 | 3.2 |  | -10.848 | 15.924 | 1.635 | 5.456 | 2.8758 | 2.2855 | 0.047583 | 6.02 | 4.4023 | 2.5748
Tc | 0.31441 | 1.5029 | [9 empty] | HCP | -10.357 | 14.621 | 1.784 | 3.39 | 2.7254 | -10.361 | 14.595 | 1.85 | 5.674 | 6.4502 | 2.9335 | 0.15558
Ru | 0.245 | 1.48 | 5.63 |  |  | 2.9478 |  |  | 2.2994 |  |  | HCP | -9.27 | 13.964 | 1.843 | 3.713 | 2.6725 | -9.274 | 13935 | 1.914 | 6.038 | 4.0106 | 2.502 | 0.083663 | 6.486 | 5.2316 | 2.7245
Rh | 0.29016 | 1.487 |  |  | 5.665 | [6 empty] | FCC | -7.34 | 14.3 | 1.496 | 3.974 |  | -7.344 | 14.267 | 1.556 | 6.338 | 7.6339 | 3.1249 | 0.18748 | 6.728
Pd | 0.237 | 1.52 | 5.91 |  | 5.422 | 2.9341 |  | 1.685 | 2.2967 |  | 2.0684 | FCC | -5.179 | 15.522 | 0.974 | 4.257 |  | -5.182 | 15.483 | 1.015 | 6.659 | 4.7986 | 2.6471 | 0.10785 | 6.951 | 5.5692 | 2.7837
Ag | 0.269 | 1.6 | 5.55 | 5.86 | 6.071 | 2.9247 | 3.7414 | 4.3097 | 2.2949 | 2.4513 | 2.5577 | FCC | -2.825 | 18.103 | 0.524 | 4.465 |  | -2.827 | 18.052 | 0.547 | 6.916 | 2.73 | <- dummy | 0.042916 | 7.189 | 7.6129 | 3.1216
Cd | 0.214 | 1.73 | 7.19 |  | 5.761 | 2.9361 |  | #NUM! | 2.2971 |  | 1.7668 | HCP | -0.907 | 23.135 | 0.248 | 4.83 | 3.4413 | -0.908 | 23.057 | 0.259 | 7.37 | 3.2834 | 2.3639 | 0.060649 | 7.639 | 3.8073 | 2.4637
In | 0.36 | 1.84 | 4.92 |  | 6.077 | 2.9557 |  | 6.7317 | 2.3009 |  | 2.98 | FCC | -2.723 | 27.579 | 0.213 | 3.893 |  | -2.724 | 27.519 | 0.221 | 6.238 | 7.3157 | 3.0745 | 0.17908 | 6.62 | 8.7673 | 3.2987
Sn | [11 empty] | Diamond | -4.009 | 36.915 | 0.216 | 3.674 |  | -4.01 | 36.84 | 0.224 | 5.995
Sb | [11 empty] | trigonal(R-3m,166) | -4.117 | 31.849 | 0.306 | 3.377 |  | -4.118 | 31.793 | 0.317 | 5.653
Te | [11 empty] | trigonal(P3121, 152) | -3.141 | 35.09 | 0.268 | 3.505 |  | -3.142 | 35.023 | 0.278 | 5.804
I | [11 empty] | orthorhombic(Cmce,64) | -1.518 | 50.942 | 0.113 | 3.835 |  | -1.519 | 50.827 | 0.117 | 6.189
Cs | 0.714 | 2.977 | 4.2 | 4 | 3.298 | 2.9639 | 2.206 | #NUM! | 2.3025 | 2.1585 | 1.6534 | BCC | -0.853 | 117.05 | 0.012 | 2.29 |  | -0.853 | 116.921 | 0.012 | 4.454 | 3.27 | <-dummy | 0.060219 | 5.198 | 6.9803 | 3.0205
Ba | 0.558 | 2.46 | 4.38 |  | 2.929 | 2.9514 |  | #NUM! | 2.3 |  | 1.3127 | BCC | -1.923 | 63.624 | 0.054 | 1.897 |  | -1.923 | 63.575 | 0.055 | 4.021 | 1.6018 | 2.0558 | 0.0092923 | 4.816 | 4.5219 | 2.5967
La | 0.6318 | 2.06 | [9 empty] | hexagonal | -4.929 | 37.028 | 0.155 | 1.561 |  | -4.929 | 37.007 | 0.159 | 3.655 | 3.6971 | 2.4429 | 0.073812
Ce | 0.648 | 2.02 | 3.39 |  |  | 2.9516 |  |  | 2.3001 |  |  | FCC | -5.933 | 26.426 | 0.244 | 3.303 |  | -5.934 | 26.377 | 0.252 | 5.593 | 17.4809 | 4.4202 | 0.40337 | 6.166 | 22.6731 | 4.9716
Pr | 0.55583 | 2.03 | [9 empty] | hexagonal | -4.775 | 36.493 | 0.196 | 1.935 | 3.684 | -4.776 | 36.464 | 0.202 | 4.065 | 4.0944 | 2.5177 | 0.086278
Nd | 0.54722 | 2 | [9 empty] | hexagonal | -4.763 | 36.501 | 0.206 | 1.94 |  | -4.764 | 35.471 | 0.211 | 4.073 | 4.1199 | 2.5224 | 0.08707 | 4.872
Pm | 0.53436 | 1.995 | [9 empty] | hexagonal | -4.745 | 34.615 | 0.215 | 1.968 |  | -4.746 | 34.585 | 0.221 | 4.103 | 3.9648 | 2.4934 | 0.082232
Sm | 0.52388 | 1.99 | [9 empty] | hexagonal | -4.714 | 33.949 | 0.222 | 2.034 | 3.6158 | -4.715 | 33.919 | 0.229 | 4.173 | 4.0317 | 2.5059 | 0.084322
Eu | 0.478 | 2.27 | 4.64 |  |  | 2.9483 |  |  | 2.2995 |  |  | HCP | -10.257 | 43.662 | 0.086 | 2.079 | 4.0096 | -10.258 | 43.62 | 0.088 | 4.228 | 1.4848 | 2.0392 | 0.006531 | 5.023 | 4.2219 | 2.5414
Gd | 0.467 | 1.99 | 4.27 |  |  | 2.9623 |  |  | 2.3021 |  |  | HCP | -14.079 | 33.702 | 0.205 | 1.941 | 3.5605 | -14.079 | 33.678 | 0.211 | 4.08 | 2.2593 | 2.1684 | 0.028064 | 4.906 | 5.376 | 2.7499
Tb | 0.49577 | 1.975 | [9 empty] | trigonal(R-3m,166) | -4.629 | 32.099 | 0.245 | 2.155 |  | -4.63 | 32.069 | 0.253 | 4.303 | 3.9328 | 2.4874 | 0.081232
Dy | 0.404 | 1.96 | 4.72 |  |  | 2.9528 |  |  | 2.3003 |  |  | trigonal(R-3m,166) | -4.602 | 31.585 | 0.252 | 2.173 |  | -4.603 | 31.556 | 0.259 | 4.321 | 1.5872 | 2.0536 | 0.008933
Ho | 0.48461 | 1.95 | [9 empty] | HCP | -4.574 | 31.483 | 0.258 | 1.979 | 3.4811 | -4.575 | 31.457 | 0.265 | 4.108 | 3.0404 | 2.3172 | 0.052861
Er | 0.393 | 1.94 | 4.79 |  |  | 2.9683 |  |  | 2.3033 |  |  | HCP | -4.563 | 30.966 | 0.265 | 2.036 | 3.461 | -4.564 | 30.939 | 0.272 | 4.175 |  |  |  | 4.972 | 3.5449 | 2.4139
Tm |  | 1.93
Yb | 0.506 | 1.99 | 4.02 |  | 4.461 | 2.9704 |  | 4.76 | 2.3037 |  | 2.6401
Lu | 0.46471 | 1.91 | [9 empty] | HCP | -4.524 | 29.523 | 0.283 | 2.263 | 3.4093 | -4.525 | 29.491 | 0.291 | 4.43 | 4.0191 | 2.5036 | 0.083931
Hf | 0.373 | 1.74 | 4.57 |  | 4.609 | 2.9297 |  | 3.0601 | 2.2959 |  | 2.321 | HCP | -9.954 | 22.515 | 0.656 | 2.341 | 3.1384 | -9.956 | 22.491 | 0.676 | 4.509 | 2.7256 | 2.2567 | 0.042775 | 5.245 | 5.2627 | 2.73
Ta | 0.33 | 1.62 | 4.77 |  | 3.944 | 2.9714 |  | #NUM! | 2.3039 |  | 1.7991 | BCC | -9.954 | 22.515 | 0.656 | 2.341 |  | -11.854 | 18.322 | 1.22 | 4.885 | 3.337 | 2.3742 | 0.062361 | 5.553 | 5.5619 | 2.7824
W | 0.274 | 1.56 | 5.36 |  | 4.36 | 2.9376 |  | #NUM! | 2.2974 |  | 1.7705 | BCC | -12.957 | 16.246 | 1.828 | 3.11 |  | -12.961 | 16.22 | 1.892 | 5.361 | 2.9403 | 2.2979 | 0.049652 | 5.953 | 4.5936 | 2.6099
Re | 0.247 | 1.52 | 5.72 |  | 4.798 | 2.9563 |  | #NUM! | 2.301 |  | 1.8515 | HCP | -12.441 | 15.1 | 2.178 | 3.359 | 2.763 | -12.446 | 15.073 | 2.258 | 5.638 | 2.7484 | 2.261 | 0.043504 | 6.174 | 4.1194 | 2.5223
Os | [11 empty] | HCP | -11.221 | 14.391 | 2.389 | 3.696 | 2.6985 | -11.226 | 14.361 | 2.482 | 6.02
Ir | 0.23 | 1.5 | 6 |  | 5.394 | 2.9511 |  | 1.3381 | 2.3 |  | 2.0212 | FCC | -8.849 | 14.603 | 2.05 | 3.883 |  | -8.854 | 14.57 | 2.131 | 6.238 | 3.5216 | 2.4095 | 0.068247 | 6.661 | 4.5619 | 2.6041
Pt | 0.237 | 1.53 | 5.96 |  | 6.226 | 2.9768 |  | 3.6218 | 2.3049 |  | 2.4286 | FCC | -6.052 | 15.766 | 1.45 | 4.244 |  | -6.056 | 15.726 | 1.51 | 6.646 | 4.6698 | 2.6237 | 0.10395 | 6.96 | 5.4888 | 2.7696
Au | 0.236 | 1.59 | 6.18 | 5.9 | 5.433 | 2.9853 | 2.3318 | #NUM! | 2.3066 | 2.1819 | 1.9739 | FCC | -3.268 | 18.235 | 0.796 | 4.605 |  | -3.27 | 18.183 | 0.83 | 7.063 | 2.35 | <- dummy | 0.030883 | 7.258 | 5.586 | 2.7866
Tl | 0.331 | 1.9 | 5.4 |  | 5.796 | 2.949 |  | 4.0349 | 2.2996 |  | 2.5065 | BCC | -2.359 | 31.539 | 0.158 | 4.147 |  | -2.36 | 31.461 | 0.165 | 6.542 | 6.2287 | 2.8964 | 0.1494 | 6.88 | 7.3069 | 3.0731
Pb | 0.303 | 1.93 | 5.88 |  | 5.5 | 2.9429 |  | 1.9893 | 2.2984 |  | 2.1194 | FCC | -3.707 | 32.125 | 0.239 | 3.62 |  | -3.709 | 32.064 | 0.248 | 5.92 | 3.0408 | 2.3172 | 0.052874 | 6.349 | 4.1031 | 2.5193
Bi |  |  |  |  | 4.734 | [6 empty] | trigonal(R-3m,166) | -3.874 | 36.838 | 0.26 | 3.494 |  | -3.876 | 36.769 | 0.27 | 5.79
Ac | [11 empty] | hexagonal | -4.106 | 45.345 | 0.151 | 2.049 |  | -4.107 | 45.307 | 0.156 | 4.183
Th | 0.483 | 1.99 | 4.16 |  | 4.185 | 2.956 |  | 3.0505 | 2.3009 |  | 2.3191 | FCC | -7.414 | 32.059 | 0.346 | 2.311 |  | -7.415 | 32.029 | 0.357 | 4.461 | 4.1074 | 2.5201 | 0.086682 | 5.159 | 7.0285 | 3.0283
Pa | [11 empty] | FCC | -9.495 | 25.251 | 0.577 | 2.9 |  | -9.497 | 25.216 | 0.597 | 5.162
U | [11 empty] | orthorhombic(Cmcm, 63) | -11.291 | 20.028 | 0.899 | 3.971 |  | -11.294 | 1.984 | 0.935 | 6.322
Np | [11 empty] | orthorhombic(Pnma,62) | -12.937 | 18.487 | 1.272 | 4.274 |  | -12.94 | 18.44 | 1.325 | 6.68
Pu
From other sources: B(of Fe80B20), C, N(Fe-N), O(SrFe12O19, 0.95:oxy-MoS), S(MoS), Sc, Mn, Sr,Tc, Rh, La series (https://chempedia.info/page/098178089030058162061165191176251005226119211067/)