## fit
murnaghan (e.g., material project) | input |  | Rose function | input |  |  |  |  | TB-SMA | input (Ref) |  | TB-SMA | fit
FCC | Ir |  | FCC | Ir |  |  |  |  | FCC | Ir |  | FCC | Ir |  | Lammps, metal units
E0[eV/atom] | -8.849 |  | r[A] | 2.7436 |  |  |  |  | A[eV] | 0.1156 |  | q | 3.3592 | <-fit | pair_style smatb # R0(A) p q A(eV) xi(eV) Rcs(A) Rc(A)
V0[A^3/atom] | 14.603 |  | d | 0 |  |  |  |  | xi[eV] | 2.289 |  | Constraints (1,2, and 3) for fit |  |  | pair_coeff 1 1 | 2.7436 | 16.98 | 2.691 | 0.1156 | 2.289 | 5 | 6
B | 2.05 |  | Z | 12 | Note: Z(FCC)=12, Z(HCP)=12, Z(BCC)=8 |  |  |  | p | 16.98 |  | A[eV] | 0.37816
C | 3.883 |  | Natom | 4 | Note: (FCC)=4, (HCP)=2, (BCC)=2 |  |  |  | q | 2.691 |  | p | 9.9095 |  | fit (output)
|  |  | factor | 1.4142 | <- FCC:sqrt(2), BCC:1, ideal HCP:sqrt(3)/(4/3)^(1/3) | [6 empty] | xi[eV] | 3.8645 |  | pair_style smatb # R0(A) p q A(eV) xi(eV) Rcs(A) Rc(A)
Note: Material project: Table (correct) [eV] -> [eV/atom] (cohesive energy), [A^3] -> [A^3/atom] (=omega=atomic volume) | [8 empty] | Z | 12 | Note: Z(FCC)=12, Z(HCP)=12, Z(BCC)=8 |  |  |  | pair_coeff 1 1 | 2.7436 | 9.9095 | 3.3592 | 0.37816 | 3.8645 | 5 | 6
Lattice const.[A] | output |  | Rose function | output |  |  |  |  | R0 | 2.7436 | Note: R0 = re
a0 (FCC or BCC) | 3.88 |  | re[A] | 2.7436 | <- re=a0/factor. i.e., FCC:a0/sqrt(2), BCC:a0/1, ideal HCP:a0(FCC or BCC)*/sqrt(3)*(4/3)^(1/3) | [9 empty] | Usage
a0 (ideal HCP) | 4.2705 |  | a | 5.5179 | [10 empty] | 1. File tab -> Options -> Add-ins -> Solver Add-ins -> [Excel Add-ins] Go... -> [check] Solver Add-in -> OK
|  |  | a* | 0 | [10 empty] | 2. Data tab -> Solver -> Set Object: [$O$19] -> To: [check] Min -> By Changing Variable Cells: [$O$4:$O$7] -> Solve
|  |  | Eu*(a*) | -1 | [10 empty] | Note: It is necessary to increase the constraints, chainging weight or include other structures to fit the required range.
|  |  | Eu(r)[eV/atom] | -8.849
|  |  | Eu(r)[eV] | -106.188 | [10 empty] | Constraints for fit |  |  | Note
References: https://doi.org/10.1103/PhysRevB.29.2963 , https://doi.org/10.1103/PhysRevB.62.8564, and https://doi.org/10.1103/PhysRevB.64.184102 | [14 empty] | 1. r = re, as = 0: Z*A - sqrt(Z)*xi = -Ec | 0.37816 | (for A) | TB-SMA only
|  |  | a* | Eu*(a*) |  | r [A] | Eu(r) [eV/atom] | Eu(r) [eV] | E(TB-SMA)[eV] |  | E(fit) | Error | weight | Total error | 2. 3rd derivative and d=0.05 at re: p/q = 2.95 | 2.95 | (for p/q) | universal curve (Rose function) + TB-SMA
|  |  | -1 | 0 |  | 2.2464 | 0 | 0 | 17.1877 |  | 2.7328 | 2.7328 | 1 | 52.7675 | 3. 1st derivative and r = re: xi = p/(p-q) * Ec/sqrt(Z) | 3.8645 | (for xi) | TB-SMA only
|  |  | -0.98 | -0.053289 |  | 2.2563 | -0.47156 | -5.6587 | 15.5163 |  | 2.066 | 2.5375 | 1
|  |  | -0.96 | -0.10447 |  | 2.2663 | -0.92444 | -11.0932 | 13.951 |  | 1.4296 | 2.3541 | 1 |  | check (xi/A)/(p/q) | 3.4641 | vs. sqrt(Z) = | 3.4641 | Differene = | 0
|  |  | -0.94 | -0.1536 |  | 2.2762 | -1.3592 | -16.3104 | 12.4852 |  | 0.82253 | 2.1817 | 1
|  |  | -0.92 | -0.20074 |  | 2.2861 | -1.7764 | -21.3165 | 11.1132 |  | 0.24359 | 2.02 | 1 |  | Rosato et al.,
|  |  | -0.9 | -0.24596 |  | 2.2961 | -2.1765 | -26.118 | 9.8291 |  | -0.30826 | 1.8682 | 1 |  | A | 0.37816
|  |  | -0.88 | -0.28931 |  | 2.306 | -2.5601 | -30.721 | 8.6277 |  | -0.83407 | 1.726 | 1 |  | xi | 3.8645
|  |  | -0.86 | -0.33084 |  | 2.316 | -2.9276 | -35.1315 | 7.5039 |  | -1.3348 | 1.5928 | 1
|  |  | -0.84 | -0.37062 |  | 2.3259 | -3.2796 | -39.3553 | 6.4532 |  | -1.8115 | 1.4681 | 1
|  |  | -0.82 | -0.40869 |  | 2.3359 | -3.6165 | -43.398 | 5.471 |  | -2.265 | 1.3515 | 1
|  |  | -0.8 | -0.44511 |  | 2.3458 | -3.9388 | -47.2651 | 4.5532 |  | -2.6963 | 1.2425 | 1
Note: Because the Schrödinger equation is a second-order partial differential equation, it is sometimes thought that there may have been a basis for obtaining a universal curve as a universal solution. |  |  | -0.78 | -0.47992 |  | 2.3558 | -4.2468 | -50.9622 | 3.696 |  | -3.1062 | 1.1407 | 1
|  |  | -0.76 | -0.51319 |  | 2.3657 | -4.5412 | -54.4942 | 2.8956 |  | -3.4955 | 1.0457 | 1
|  |  | -0.74 | -0.54494 |  | 2.3756 | -4.8222 | -57.8664 | 2.1486 |  | -3.865 | 0.95723 | 1
|  |  | -0.72 | -0.57524 |  | 2.3856 | -5.0903 | -61.0837 | 1.4517 |  | -4.2155 | 0.87482 | 1
|  |  | -0.7 | -0.60413 |  | 2.3955 | -5.3459 | -64.1509 | 0.80202 |  | -4.5478 | 0.79816 | 1
|  |  | -0.68 | -0.63164 |  | 2.4055 | -5.5894 | -67.0727 | 0.19655 |  | -4.8625 | 0.72692 | 1
|  |  | -0.66 | -0.65783 |  | 2.4154 | -5.8211 | -69.8536 | -0.36737 |  | -5.1603 | 0.6608 | 1
|  |  | -0.64 | -0.68273 |  | 2.4254 | -6.0415 | -72.4981 | -0.89227 |  | -5.442 | 0.5995 | 1
|  |  | -0.62 | -0.70639 |  | 2.4353 | -6.2509 | -75.0104 | -1.3805 |  | -5.7081 | 0.54274 | 1
|  |  | -0.6 | -0.72885 |  | 2.4453 | -6.4496 | -77.3949 | -1.8344 |  | -5.9593 | 0.49025 | 1
|  |  | -0.58 | -0.75014 |  | 2.4552 | -6.638 | -79.6555 | -2.256 |  | -6.1962 | 0.44178 | 1
|  |  | -0.56 | -0.7703 |  | 2.4651 | -6.8163 | -81.7962 | -2.6472 |  | -6.4193 | 0.39709 | 1
|  |  | -0.54 | -0.78936 |  | 2.4751 | -6.9851 | -83.8209 | -3.01 |  | -6.6291 | 0.35595 | 1
|  |  | -0.52 | -0.80737 |  | 2.485 | -7.1444 | -85.7334 | -3.3461 |  | -6.8263 | 0.31814 | 1
|  |  | -0.5 | -0.82436 |  | 2.495 | -7.2948 | -87.5372 | -3.6571 |  | -7.0113 | 0.28345 | 1
|  |  | -0.48 | -0.84036 |  | 2.5049 | -7.4363 | -89.236 | -3.9446 |  | -7.1847 | 0.25168 | 1
|  |  | -0.46 | -0.8554 |  | 2.5149 | -7.5694 | -90.8332 | -4.21 |  | -7.3468 | 0.22266 | 1
|  |  | -0.44 | -0.86952 |  | 2.5248 | -7.6943 | -92.3322 | -4.4547 |  | -7.4982 | 0.1962 | 1
|  |  | -0.42 | -0.88274 |  | 2.5348 | -7.8113 | -93.7362 | -4.68 |  | -7.6392 | 0.17213 | 1
|  |  | -0.4 | -0.89509 |  | 2.5447 | -7.9207 | -95.0483 | -4.8871 |  | -7.7704 | 0.1503 | 1
|  |  | -0.38 | -0.90662 |  | 2.5546 | -8.0226 | -96.2718 | -5.0771 |  | -7.8921 | 0.13055 | 1
|  |  | -0.36 | -0.91733 |  | 2.5646 | -8.1175 | -97.4095 | -5.2511 |  | -8.0047 | 0.11274 | 1
|  |  | -0.34 | -0.92727 |  | 2.5745 | -8.2054 | -98.4645 | -5.41 |  | -8.1086 | 0.09674 | 1
|  |  | -0.32 | -0.93645 |  | 2.5845 | -8.2866 | -99.4394 | -5.5549 |  | -8.2042 | 0.082415 | 1
|  |  | -0.3 | -0.9449 |  | 2.5944 | -8.3614 | -100.3372 | -5.6866 |  | -8.2918 | 0.069645 | 1
|  |  | -0.28 | -0.95265 |  | 2.6044 | -8.43 | -101.1604 | -5.806 |  | -8.3717 | 0.058317 | 1
|  |  | -0.26 | -0.95973 |  | 2.6143 | -8.4926 | -101.9116 | -5.9137 |  | -8.4443 | 0.04832 | 1
|  |  | -0.24 | -0.96615 |  | 2.6243 | -8.5495 | -102.5935 | -6.0107 |  | -8.5099 | 0.039553 | 1
|  |  | -0.22 | -0.97194 |  | 2.6342 | -8.6007 | -103.2083 | -6.0974 |  | -8.5688 | 0.031919 | 1
|  |  | -0.2 | -0.97712 |  | 2.6441 | -8.6466 | -103.7587 | -6.1747 |  | -8.6212 | 0.025326 | 1
|  |  | -0.18 | -0.98172 |  | 2.6541 | -8.6872 | -104.2467 | -6.2431 |  | -8.6675 | 0.019689 | 1
|  |  | -0.16 | -0.98575 |  | 2.664 | -8.7229 | -104.6747 | -6.3031 |  | -8.708 | 0.014926 | 1
|  |  | -0.14 | -0.98924 |  | 2.674 | -8.7537 | -105.0449 | -6.3554 |  | -8.7428 | 0.01096 | 1
|  |  | -0.12 | -0.9922 |  | 2.6839 | -8.78 | -105.3594 | -6.4004 |  | -8.7722 | 0.0077202 | 1
|  |  | -0.1 | -0.99465 |  | 2.6939 | -8.8017 | -105.6203 | -6.4386 |  | -8.7966 | 0.0051381 | 1
|  |  | -0.08 | -0.99662 |  | 2.7038 | -8.8191 | -105.8295 | -6.4704 |  | -8.816 | 0.0031503 | 1
|  |  | -0.06 | -0.99813 |  | 2.7138 | -8.8324 | -105.989 | -6.4963 |  | -8.8307 | 0.0016969 | 1
|  |  | -0.04 | -0.99918 |  | 2.7237 | -8.8417 | -106.1007 | -6.5166 |  | -8.841 | 0.00072188 | 1
|  |  | -0.02 | -0.9998 |  | 2.7336 | -8.8472 | -106.1665 | -6.5318 |  | -8.847 | 1.7266 | 10000
|  | re -> | 0 | -1 |  | 2.7436 | -8.849 | -106.188 | -6.5421 |  | -8.849 | 0 | 10000 | <- re position
|  |  | 0.02 | -0.9998 |  | 2.7535 | -8.8473 | -106.167 | -6.548 |  | -8.8471 | 1.5782 | 10000
|  |  | 0.04 | -0.99922 |  | 2.7635 | -8.8421 | -106.1053 | -6.5496 |  | -8.8415 | 0.00060305 | 1
|  |  | 0.06 | -0.99827 |  | 2.7734 | -8.8337 | -106.0043 | -6.5473 |  | -8.8324 | 0.0012955 | 1
|  |  | 0.08 | -0.99697 |  | 2.7834 | -8.8221 | -105.8658 | -6.5414 |  | -8.82 | 0.0021977 | 1
|  |  | 0.1 | -0.99532 |  | 2.7933 | -8.8076 | -105.6912 | -6.5322 |  | -8.8043 | 0.0032747 | 1
|  |  | 0.12 | -0.99335 |  | 2.8033 | -8.7902 | -105.4819 | -6.5197 |  | -8.7857 | 0.0044941 | 1
|  |  | 0.14 | -0.99107 |  | 2.8132 | -8.77 | -105.2396 | -6.5044 |  | -8.7641 | 0.0058257 | 1
|  |  | 0.16 | -0.98849 |  | 2.8231 | -8.7471 | -104.9654 | -6.4863 |  | -8.7399 | 0.0072416 | 1
|  |  | 0.18 | -0.98562 |  | 2.8331 | -8.7217 | -104.6609 | -6.4657 |  | -8.713 | 0.0087159 | 1
|  |  | 0.2 | -0.98248 |  | 2.843 | -8.6939 | -104.3273 | -6.4428 |  | -8.6837 | 0.010225 | 1
|  |  | 0.22 | -0.97907 |  | 2.853 | -8.6638 | -103.9658 | -6.4177 |  | -8.6521 | 0.011746 | 1
|  |  | 0.24 | -0.97542 |  | 2.8629 | -8.6315 | -103.5777 | -6.3907 |  | -8.6182 | 0.01326 | 1
|  |  | 0.26 | -0.97152 |  | 2.8729 | -8.597 | -103.1643 | -6.3618 |  | -8.5823 | 0.014747 | 1
|  |  | 0.28 | -0.9674 |  | 2.8828 | -8.5606 | -102.7266 | -6.3312 |  | -8.5444 | 0.016191 | 1
|  |  | 0.3 | -0.96306 |  | 2.8928 | -8.5222 | -102.2658 | -6.299 |  | -8.5046 | 0.017577 | 1
|  |  | 0.32 | -0.95852 |  | 2.9027 | -8.4819 | -101.783 | -6.2654 |  | -8.463 | 0.018889 | 1
|  |  | 0.34 | -0.95377 |  | 2.9126 | -8.4399 | -101.2792 | -6.2305 |  | -8.4198 | 0.020116 | 1
|  |  | 0.36 | -0.94884 |  | 2.9226 | -8.3963 | -100.7554 | -6.1944 |  | -8.375 | 0.021246 | 1
|  |  | 0.38 | -0.94373 |  | 2.9325 | -8.3511 | -100.2127 | -6.1572 |  | -8.3288 | 0.022268 | 1
|  |  | 0.4 | -0.93845 |  | 2.9425 | -8.3043 | -99.6519 | -6.1189 |  | -8.2812 | 0.023174 | 1
|  |  | 0.42 | -0.93301 |  | 2.9524 | -8.2562 | -99.0741 | -6.0798 |  | -8.2322 | 0.023955 | 1
|  |  | 0.44 | -0.92741 |  | 2.9624 | -8.2067 | -98.4801 | -6.0398 |  | -8.1821 | 0.024604 | 1
|  |  | 0.46 | -0.92167 |  | 2.9723 | -8.1559 | -97.8707 | -5.9991 |  | -8.1308 | 0.025114 | 1
|  |  | 0.48 | -0.9158 |  | 2.9823 | -8.1039 | -97.2469 | -5.9577 |  | -8.0784 | 0.025481 | 1
|  |  | 0.5 | -0.9098 |  | 2.9922 | -8.0508 | -96.6094 | -5.9157 |  | -8.0251 | 0.0257 | 1
|  |  | 0.52 | -0.90367 |  | 3.0021 | -7.9966 | -95.959 | -5.8732 |  | -7.9708 | 0.025767 | 1
|  |  | 0.54 | -0.89743 |  | 3.0121 | -7.9414 | -95.2965 | -5.8302 |  | -7.9157 | 0.025678 | 1
|  |  | 0.56 | -0.89109 |  | 3.022 | -7.8852 | -94.6227 | -5.7867 |  | -7.8598 | 0.025432 | 1
|  |  | 0.58 | -0.88464 |  | 3.032 | -7.8282 | -93.9381 | -5.7429 |  | -7.8031 | 0.025027 | 1
|  |  | 0.6 | -0.8781 |  | 3.0419 | -7.7703 | -93.2435 | -5.6988 |  | -7.7458 | 0.024461 | 1
|  |  | 0.62 | -0.87147 |  | 3.0519 | -7.7116 | -92.5397 | -5.6545 |  | -7.6879 | 0.023734 | 1
|  |  | 0.64 | -0.86476 |  | 3.0618 | -7.6523 | -91.8271 | -5.6099 |  | -7.6294 | 0.022846 | 1
|  |  | 0.66 | -0.85797 |  | 3.0718 | -7.5922 | -91.1065 | -5.5651 |  | -7.5704 | 0.021796 | 1
|  |  | 0.68 | -0.85112 |  | 3.0817 | -7.5315 | -90.3784 | -5.5202 |  | -7.5109 | 0.020586 | 1
|  |  | 0.7 | -0.8442 |  | 3.0916 | -7.4703 | -89.6434 | -5.4751 |  | -7.4511 | 0.019216 | 1
|  |  | 0.72 | -0.83721 |  | 3.1016 | -7.4085 | -88.9021 | -5.43 |  | -7.3908 | 0.017689 | 1
|  |  | 0.74 | -0.83018 |  | 3.1115 | -7.3462 | -88.155 | -5.3849 |  | -7.3302 | 0.016006 | 1
|  |  | 0.76 | -0.82309 |  | 3.1215 | -7.2835 | -87.4026 | -5.3397 |  | -7.2694 | 0.014169 | 1
|  |  | 0.78 | -0.81596 |  | 3.1314 | -7.2205 | -86.6454 | -5.2946 |  | -7.2083 | 0.01218 | 1
|  |  | 0.8 | -0.80879 |  | 3.1414 | -7.157 | -85.884 | -5.2495 |  | -7.147 | 0.010043 | 1
|  |  | 0.82 | -0.80159 |  | 3.1513 | -7.0932 | -85.1188 | -5.2045 |  | -7.0855 | 0.0077596 | 1
|  |  | 0.84 | -0.79435 |  | 3.1613 | -7.0292 | -84.3502 | -5.1595 |  | -7.0238 | 0.0053337 | 1
|  |  | 0.86 | -0.78708 |  | 3.1712 | -6.9649 | -83.5786 | -5.1147 |  | -6.9621 | 2.7684 | 1000
|  |  | 0.88 | -0.77979 |  | 3.1811 | -6.9004 | -82.8045 | -5.0699 |  | -6.9003 | 0.067245 | 1000
|  |  | 0.9 | -0.77248 |  | 3.1911 | -6.8357 | -82.0284 | -5.0253 |  | -6.8385 | -2.7661 | 1000
|  |  | 0.92 | -0.76516 |  | 3.201 | -6.7709 | -81.2504 | -4.9809 |  | -6.7766 | -0.0057279 | 1
|  |  | 0.94 | -0.75782 |  | 3.211 | -6.7059 | -80.4712 | -4.9366 |  | -6.7147 | -0.0088142 | 1
|  |  | 0.96 | -0.75047 |  | 3.2209 | -6.6409 | -79.6909 | -4.8926 |  | -6.6529 | -0.012021 | 1
|  |  | 0.98 | -0.74312 |  | 3.2309 | -6.5758 | -78.91 | -4.8487 |  | -6.5912 | -0.015344 | 1
|  |  | 1 | -0.73576 |  | 3.2408 | -6.5107 | -78.1288 | -4.805 |  | -6.5295 | -0.018779 | 1
|  |  | 1.02 | -0.7284 |  | 3.2508 | -6.4456 | -77.3475 | -4.7616 |  | -6.4679 | -0.022323 | 1
|  |  | 1.04 | -0.72105 |  | 3.2607 | -6.3805 | -76.5666 | -4.7184 |  | -6.4065 | -0.025969 | 1
|  |  | 1.06 | -0.7137 |  | 3.2706 | -6.3155 | -75.7863 | -4.6754 |  | -6.3452 | -0.029715 | 1
|  |  | 1.08 | -0.70636 |  | 3.2806 | -6.2506 | -75.0068 | -4.6327 |  | -6.2841 | -0.033556 | 1
|  |  | 1.1 | -0.69903 |  | 3.2905 | -6.1857 | -74.2285 | -4.5902 |  | -6.2232 | -0.037488 | 1
|  |  | 1.12 | -0.69171 |  | 3.3005 | -6.121 | -73.4516 | -4.548 |  | -6.1625 | -0.041505 | 1
|  |  | 1.14 | -0.68441 |  | 3.3104 | -6.0564 | -72.6764 | -4.5061 |  | -6.102 | -0.045604 | 1
|  |  | 1.16 | -0.67713 |  | 3.3204 | -5.9919 | -71.9031 | -4.4644 |  | -6.0417 | -0.04978 | 1
|  |  | 1.18 | -0.66987 |  | 3.3303 | -5.9277 | -71.1319 | -4.423 |  | -5.9817 | -0.05403 | 1
|  |  | 1.2 | -0.66263 |  | 3.3403 | -5.8636 | -70.3631 | -4.3819 |  | -5.9219 | -0.058347 | 1
|  |  | 1.22 | -0.65541 |  | 3.3502 | -5.7997 | -69.5968 | -4.3411 |  | -5.8625 | -0.062729 | 1
|  |  | 1.24 | -0.64822 |  | 3.3601 | -5.7361 | -68.8333 | -4.3006 |  | -5.8033 | -0.067171 | 1
|  |  | 1.26 | -0.64106 |  | 3.3701 | -5.6727 | -68.0727 | -4.2604 |  | -5.7444 | -0.071668 | 1
|  |  | 1.28 | -0.63393 |  | 3.38 | -5.6096 | -67.3152 | -4.2205 |  | -5.6858 | -0.076216 | 1
|  |  | 1.3 | -0.62682 |  | 3.39 | -5.5468 | -66.5611 | -4.1809 |  | -5.6276 | -0.080812 | 1
|  |  | 1.32 | -0.61975 |  | 3.3999 | -5.4842 | -65.8104 | -4.1416 |  | -5.5697 | -0.085451 | 1
|  |  | 1.34 | -0.61272 |  | 3.4099 | -5.4219 | -65.0634 | -4.1026 |  | -5.5121 | -0.090129 | 1
|  |  | 1.36 | -0.60572 |  | 3.4198 | -5.36 | -64.3201 | -4.0639 |  | -5.4549 | -0.094841 | 1
|  |  | 1.38 | -0.59876 |  | 3.4297 | -5.2984 | -63.5808 | -4.0255 |  | -5.398 | -0.099585 | 1
|  |  | 1.4 | -0.59183 |  | 3.4397 | -5.2371 | -62.8455 | -3.9874 |  | -5.3415 | -0.10436 | 1
|  |  | 1.42 | -0.58495 |  | 3.4496 | -5.1762 | -62.1144 | -3.9496 |  | -5.2854 | -0.10915 | 1
|  |  | 1.44 | -0.5781 |  | 3.4596 | -5.1156 | -61.3877 | -3.9122 |  | -5.2296 | -0.11396 | 1
|  |  | 1.46 | -0.5713 |  | 3.4695 | -5.0554 | -60.6653 | -3.875 |  | -5.1742 | -0.11879 | 1
|  |  | 1.48 | -0.56454 |  | 3.4795 | -4.9956 | -59.9475 | -3.8382 |  | -5.1193 | -0.12364 | 1
|  |  | 1.5 | -0.55783 |  | 3.4894 | -4.9362 | -59.2344 | -3.8016 |  | -5.0647 | -0.12849 | 1
|  |  | 1.52 | -0.55115 |  | 3.4994 | -4.8772 | -58.5259 | -3.7654 |  | -5.0105 | -0.13335 | 1
|  |  | 1.54 | -0.54453 |  | 3.5093 | -4.8185 | -57.8223 | -3.7295 |  | -4.9567 | -0.1382 | 1
|  |  | 1.56 | -0.53795 |  | 3.5192 | -4.7603 | -57.1237 | -3.6939 |  | -4.9034 | -0.14306 | 1
|  |  | 1.58 | -0.53142 |  | 3.5292 | -4.7025 | -56.43 | -3.6586 |  | -4.8504 | -0.14792 | 1
|  |  | 1.6 | -0.52493 |  | 3.5391 | -4.6451 | -55.7414 | -3.6237 |  | -4.7979 | -0.15276 | 1
|  |  | 1.62 | -0.51849 |  | 3.5491 | -4.5882 | -55.0579 | -3.589 |  | -4.7458 | -0.1576 | 1
|  |  | 1.64 | -0.51211 |  | 3.559 | -4.5316 | -54.3797 | -3.5546 |  | -4.6941 | -0.16242 | 1
|  |  | 1.66 | -0.50577 |  | 3.569 | -4.4756 | -53.7067 | -3.5206 |  | -4.6428 | -0.16723 | 1
|  |  | 1.68 | -0.49948 |  | 3.5789 | -4.4199 | -53.039 | -3.4868 |  | -4.5919 | -0.17202 | 1
|  |  | 1.7 | -0.49325 |  | 3.5889 | -4.3647 | -52.3768 | -3.4534 |  | -4.5415 | -0.17678 | 1
|  |  | 1.72 | -0.48706 |  | 3.5988 | -4.31 | -51.7199 | -3.4202 |  | -4.4915 | -0.18153 | 1
|  |  | 1.74 | -0.48093 |  | 3.6087 | -4.2557 | -51.0686 | -3.3874 |  | -4.442 | -0.18624 | 1
|  |  | 1.76 | -0.47484 |  | 3.6187 | -4.2019 | -50.4227 | -3.3548 |  | -4.3928 | -0.19093 | 1
|  |  | 1.78 | -0.46881 |  | 3.6286 | -4.1485 | -49.7824 | -3.3226 |  | -4.3441 | -0.19559 | 1
|  |  | 1.8 | -0.46284 |  | 3.6386 | -4.0956 | -49.1477 | -3.2906 |  | -4.2959 | -0.20021 | 1
|  |  | 1.82 | -0.45691 |  | 3.6485 | -4.0432 | -48.5186 | -3.259 |  | -4.248 | -0.2048 | 1
|  |  | 1.84 | -0.45104 |  | 3.6585 | -3.9913 | -47.8952 | -3.2276 |  | -4.2006 | -0.20934 | 1
|  |  | 1.86 | -0.44522 |  | 3.6684 | -3.9398 | -47.2774 | -3.1965 |  | -4.1536 | -0.21385 | 1
|  |  | 1.88 | -0.43946 |  | 3.6784 | -3.8888 | -46.6653 | -3.1657 |  | -4.1071 | -0.21832 | 1
|  |  | 1.9 | -0.43375 |  | 3.6883 | -3.8382 | -46.0589 | -3.1352 |  | -4.061 | -0.22274 | 1
|  |  | 1.92 | -0.42809 |  | 3.6982 | -3.7882 | -45.4583 | -3.1049 |  | -4.0153 | -0.22712 | 1
|  |  | 1.94 | -0.42249 |  | 3.7082 | -3.7386 | -44.8633 | -3.075 |  | -3.9701 | -0.23146 | 1
|  |  | 1.96 | -0.41694 |  | 3.7181 | -3.6895 | -44.2741 | -3.0453 |  | -3.9252 | -0.23574 | 1
|  |  | 1.98 | -0.41145 |  | 3.7281 | -3.6409 | -43.6907 | -3.0159 |  | -3.8809 | -0.23997 | 1
|  |  | 2 | -0.40601 |  | 3.738 | -3.5927 | -43.1129 | -2.9868 |  | -3.8369 | -0.24415 | 1
|  |  | 2.02 | -0.40062 |  | 3.748 | -3.5451 | -42.541 | -2.958 |  | -3.7934 | -0.24828 | 1
|  |  | 2.04 | -0.39529 |  | 3.7579 | -3.4979 | -41.9748 | -2.9294 |  | -3.7503 | -0.25236 | 1
|  |  | 2.06 | -0.39001 |  | 3.7679 | -3.4512 | -41.4143 | -2.9011 |  | -3.7076 | -0.25637 | 1
|  |  | 2.08 | -0.38479 |  | 3.7778 | -3.405 | -40.8596 | -2.8731 |  | -3.6653 | -0.26034 | 1
|  |  | 2.1 | -0.37961 |  | 3.7877 | -3.3592 | -40.3105 | -2.8453 |  | -3.6235 | -0.26424 | 1
|  |  | 2.12 | -0.3745 |  | 3.7977 | -3.3139 | -39.7673 | -2.8178 |  | -3.582 | -0.26809 | 1
|  |  | 2.14 | -0.36944 |  | 3.8076 | -3.2691 | -39.2297 | -2.7905 |  | -3.541 | -0.27187 | 1
|  |  | 2.16 | -0.36443 |  | 3.8176 | -3.2248 | -38.6978 | -2.7635 |  | -3.5004 | -0.27559 | 1
|  |  | 2.18 | -0.35947 |  | 3.8275 | -3.181 | -38.1716 | -2.7368 |  | -3.4602 | -0.27926 | 1
|  |  | 2.2 | -0.35457 |  | 3.8375 | -3.1376 | -37.6511 | -2.7103 |  | -3.4204 | -0.28286 | 1
|  |  | 2.22 | -0.34972 |  | 3.8474 | -3.0947 | -37.1362 | -2.6841 |  | -3.3811 | -0.28639 | 1
|  |  | 2.24 | -0.34493 |  | 3.8574 | -3.0522 | -36.627 | -2.6581 |  | -3.3421 | -0.28987 | 1
|  |  | 2.26 | -0.34018 |  | 3.8673 | -3.0103 | -36.1233 | -2.6324 |  | -3.3036 | -0.29328 | 1
|  |  | 2.28 | -0.33549 |  | 3.8772 | -2.9688 | -35.6252 | -2.6069 |  | -3.2654 | -0.29662 | 1
|  |  | 2.3 | -0.33085 |  | 3.8872 | -2.9277 | -35.1327 | -2.5817 |  | -3.2276 | -0.2999 | 1
|  |  | 2.32 | -0.32627 |  | 3.8971 | -2.8871 | -34.6458 | -2.5567 |  | -3.1903 | -0.30311 | 1
|  |  | 2.34 | -0.32173 |  | 3.9071 | -2.847 | -34.1643 | -2.5319 |  | -3.1533 | -0.30625 | 1
|  |  | 2.36 | -0.31725 |  | 3.917 | -2.8074 | -33.6884 | -2.5074 |  | -3.1167 | -0.30933 | 1
|  |  | 2.38 | -0.31282 |  | 3.927 | -2.7682 | -33.2178 | -2.4831 |  | -3.0805 | -0.31234 | 1
|  |  | 2.4 | -0.30844 |  | 3.9369 | -2.7294 | -32.7527 | -2.459 |  | -3.0447 | -0.31528 | 1
|  |  | 2.42 | -0.30411 |  | 3.9469 | -2.6911 | -32.293 | -2.4352 |  | -3.0092 | -0.31816 | 1
|  |  | 2.44 | -0.29983 |  | 3.9568 | -2.6532 | -31.8387 | -2.4116 |  | -2.9742 | -0.32097 | 1
|  |  | 2.46 | -0.2956 |  | 3.9667 | -2.6158 | -31.3897 | -2.3882 |  | -2.9395 | -0.32371 | 1
|  |  | 2.48 | -0.29143 |  | 3.9767 | -2.5788 | -30.946 | -2.3651 |  | -2.9052 | -0.32638 | 1
|  |  | 2.5 | -0.2873 |  | 3.9866 | -2.5423 | -30.5075 | -2.3422 |  | -2.8713 | -0.32898 | 1
|  |  | 2.52 | -0.28322 |  | 3.9966 | -2.5062 | -30.0743 | -2.3195 |  | -2.8377 | -0.33151 | 1
|  |  | 2.54 | -0.27919 |  | 4.0065 | -2.4705 | -29.6463 | -2.297 |  | -2.8045 | -0.33398 | 1
|  |  | 2.56 | -0.2752 |  | 4.0165 | -2.4353 | -29.2235 | -2.2747 |  | -2.7717 | -0.33638 | 1
|  |  | 2.58 | -0.27127 |  | 4.0264 | -2.4005 | -28.8057 | -2.2527 |  | -2.7392 | -0.33871 | 1
|  |  | 2.6 | -0.26738 |  | 4.0364 | -2.3661 | -28.3931 | -2.2308 |  | -2.7071 | -0.34097 | 1
|  |  | 2.62 | -0.26355 |  | 4.0463 | -2.3321 | -27.9855 | -2.2092 |  | -2.6753 | -0.34316 | 1
|  |  | 2.64 | -0.25976 |  | 4.0562 | -2.2986 | -27.5829 | -2.1878 |  | -2.6439 | -0.34529 | 1
|  |  | 2.66 | -0.25601 |  | 4.0662 | -2.2654 | -27.1852 | -2.1666 |  | -2.6128 | -0.34735 | 1
|  |  | 2.68 | -0.25231 |  | 4.0761 | -2.2327 | -26.7925 | -2.1456 |  | -2.5821 | -0.34934 | 1
|  |  | 2.7 | -0.24866 |  | 4.0861 | -2.2004 | -26.4048 | -2.1247 |  | -2.5517 | -0.35126 | 1
|  |  | 2.72 | -0.24505 |  | 4.096 | -2.1685 | -26.0218 | -2.1041 |  | -2.5216 | -0.35312 | 1
|  |  | 2.74 | -0.24149 |  | 4.106 | -2.137 | -25.6437 | -2.0837 |  | -2.4919 | -0.35491 | 1
|  |  | 2.76 | -0.23798 |  | 4.1159 | -2.1059 | -25.2703 | -2.0635 |  | -2.4625 | -0.35663 | 1
|  |  | 2.78 | -0.23451 |  | 4.1259 | -2.0751 | -24.9017 | -2.0435 |  | -2.4334 | -0.35829 | 1
|  |  | 2.8 | -0.23108 |  | 4.1358 | -2.0448 | -24.5377 | -2.0237 |  | -2.4047 | -0.35989 | 1
|  |  | 2.82 | -0.22769 |  | 4.1457 | -2.0149 | -24.1784 | -2.0041 |  | -2.3763 | -0.36142 | 1
|  |  | 2.84 | -0.22435 |  | 4.1557 | -1.9853 | -23.8238 | -1.9846 |  | -2.3482 | -0.36288 | 1
|  |  | 2.86 | -0.22106 |  | 4.1656 | -1.9561 | -23.4736 | -1.9654 |  | -2.3204 | -0.36428 | 1
|  |  | 2.88 | -0.2178 |  | 4.1756 | -1.9273 | -23.1281 | -1.9463 |  | -2.293 | -0.36562 | 1
|  |  | 2.9 | -0.21459 |  | 4.1855 | -1.8989 | -22.7869 | -1.9274 |  | -2.2658 | -0.36689 | 1
|  |  | 2.92 | -0.21142 |  | 4.1955 | -1.8709 | -22.4503 | -1.9087 |  | -2.239 | -0.3681 | 1
|  |  | 2.94 | -0.20829 |  | 4.2054 | -1.8432 | -22.118 | -1.8902 |  | -2.2124 | -0.36925 | 1
|  |  | 2.96 | -0.2052 |  | 4.2154 | -1.8158 | -21.7901 | -1.8719 |  | -2.1862 | -0.37034 | 1
|  |  | 2.98 | -0.20216 |  | 4.2253 | -1.7889 | -21.4665 | -1.8537 |  | -2.1602 | -0.37137 | 1
|  |  | 3 | -0.19915 |  | 4.2352 | -1.7623 | -21.1472 | -1.8357 |  | -2.1346 | -0.37233 | 1
|  |  | 3.02 | -0.19618 |  | 4.2452 | -1.736 | -20.8321 | -1.8179 |  | -2.1092 | -0.37324 | 1
|  |  | 3.04 | -0.19325 |  | 4.2551 | -1.7101 | -20.5211 | -1.8003 |  | -2.0842 | -0.37409 | 1
|  |  | 3.06 | -0.19036 |  | 4.2651 | -1.6845 | -20.2144 | -1.7828 |  | -2.0594 | -0.37488 | 1
|  |  | 3.08 | -0.18751 |  | 4.275 | -1.6593 | -19.9117 | -1.7655 |  | -2.0349 | -0.37561 | 1
|  |  | 3.1 | -0.1847 |  | 4.285 | -1.6344 | -19.6131 | -1.7484 |  | -2.0107 | -0.37628 | 1
|  |  | 3.12 | -0.18193 |  | 4.2949 | -1.6099 | -19.3185 | -1.7314 |  | -1.9868 | -0.3769 | 1
|  |  | 3.14 | -0.17919 |  | 4.3049 | -1.5857 | -19.0279 | -1.7146 |  | -1.9631 | -0.37746 | 1
|  |  | 3.16 | -0.17649 |  | 4.3148 | -1.5618 | -18.7412 | -1.698 |  | -1.9397 | -0.37797 | 1
|  |  | 3.18 | -0.17383 |  | 4.3247 | -1.5382 | -18.4585 | -1.6815 |  | -1.9166 | -0.37842 | 1
|  |  | 3.2 | -0.1712 |  | 4.3347 | -1.515 | -18.1795 | -1.6652 |  | -1.8938 | -0.37882 | 1
|  |  | 3.22 | -0.16861 |  | 4.3446 | -1.492 | -17.9044 | -1.649 |  | -1.8712 | -0.37916 | 1
|  |  | 3.24 | -0.16605 |  | 4.3546 | -1.4694 | -17.633 | -1.633 |  | -1.8489 | -0.37946 | 1
|  |  | 3.26 | -0.16353 |  | 4.3645 | -1.4471 | -17.3654 | -1.6172 |  | -1.8268 | -0.3797 | 1
|  |  | 3.28 | -0.16105 |  | 4.3745 | -1.4251 | -17.1015 | -1.6015 |  | -1.805 | -0.37989 | 1
|  |  | 3.3 | -0.1586 |  | 4.3844 | -1.4034 | -16.8412 | -1.5859 |  | -1.7835 | -0.38003 | 1
|  |  | 3.32 | -0.15618 |  | 4.3944 | -1.382 | -16.5845 | -1.5705 |  | -1.7622 | -0.38011 | 1
|  |  | 3.34 | -0.1538 |  | 4.4043 | -1.3609 | -16.3313 | -1.5553 |  | -1.7411 | -0.38015 | 1
|  |  | 3.36 | -0.15145 |  | 4.4142 | -1.3401 | -16.0817 | -1.5402 |  | -1.7203 | -0.38015 | 1
|  |  | 3.38 | -0.14913 |  | 4.4242 | -1.3196 | -15.8356 | -1.5252 |  | -1.6997 | -0.38009 | 1
|  |  | 3.4 | -0.14684 |  | 4.4341 | -1.2994 | -15.5929 | -1.5104 |  | -1.6794 | -0.37999 | 1
|  |  | 3.42 | -0.14459 |  | 4.4441 | -1.2795 | -15.3536 | -1.4958 |  | -1.6593 | -0.37984 | 1
|  |  | 3.44 | -0.14237 |  | 4.454 | -1.2598 | -15.1177 | -1.4813 |  | -1.6395 | -0.37965 | 1
|  |  | 3.46 | -0.14018 |  | 4.464 | -1.2404 | -14.8851 | -1.4669 |  | -1.6198 | -0.37941 | 1
|  |  | 3.48 | -0.13802 |  | 4.4739 | -1.2213 | -14.6558 | -1.4527 |  | -1.6004 | -0.37913 | 1
|  |  | 3.5 | -0.13589 |  | 4.4839 | -1.2025 | -14.4297 | -1.4386 |  | -1.5813 | -0.3788 | 1
|  |  | 3.52 | -0.13379 |  | 4.4938 | -1.1839 | -14.2068 | -1.4246 |  | -1.5623 | -0.37843 | 1
|  |  | 3.54 | -0.13172 |  | 4.5037 | -1.1656 | -13.9871 | -1.4108 |  | -1.5436 | -0.37802 | 1
|  |  | 3.56 | -0.12968 |  | 4.5137 | -1.1475 | -13.7706 | -1.3971 |  | -1.5251 | -0.37757 | 1
|  |  | 3.58 | -0.12767 |  | 4.5236 | -1.1298 | -13.5571 | -1.3835 |  | -1.5068 | -0.37708 | 1
|  |  | 3.6 | -0.12569 |  | 4.5336 | -1.1122 | -13.3467 | -1.3701 |  | -1.4888 | -0.37655 | 1
|  |  | 3.62 | -0.12374 |  | 4.5435 | -1.0949 | -13.1393 | -1.3568 |  | -1.4709 | -0.37598 | 1
|  |  | 3.64 | -0.12181 |  | 4.5535 | -1.0779 | -12.9349 | -1.3436 |  | -1.4533 | -0.37537 | 1
|  |  | 3.66 | -0.11991 |  | 4.5634 | -1.0611 | -12.7334 | -1.3306 |  | -1.4358 | -0.37473 | 1
|  |  | 3.68 | -0.11804 |  | 4.5734 | -1.0446 | -12.5348 | -1.3177 |  | -1.4186 | -0.37405 | 1
|  |  | 3.7 | -0.1162 |  | 4.5833 | -1.0283 | -12.3391 | -1.3049 |  | -1.4016 | -0.37333 | 1
|  |  | 3.72 | -0.11438 |  | 4.5932 | -1.0122 | -12.1462 | -1.2922 |  | -1.3848 | -0.37258 | 1
|  |  | 3.74 | -0.11259 |  | 4.6032 | -0.99635 | -11.9562 | -1.2797 |  | -1.3681 | -0.37179 | 1
|  |  | 3.76 | -0.11083 |  | 4.6131 | -0.98074 | -11.7689 | -1.2673 |  | -1.3517 | -0.37097 | 1
|  |  | 3.78 | -0.10909 |  | 4.6231 | -0.96536 | -11.5843 | -1.255 |  | -1.3355 | -0.37011 | 1
|  |  | 3.8 | -0.10738 |  | 4.633 | -0.9502 | -11.4024 | -1.2428 |  | -1.3194 | -0.36923 | 1
|  |  | 3.82 | -0.10569 |  | 4.643 | -0.93527 | -11.2232 | -1.2307 |  | -1.3036 | -0.36831 | 1
|  |  | 3.84 | -0.10403 |  | 4.6529 | -0.92055 | -11.0466 | -1.2188 |  | -1.2879 | -0.36736 | 1
|  |  | 3.86 | -0.10239 |  | 4.6629 | -0.90605 | -10.8726 | -1.2069 |  | -1.2724 | -0.36638 | 1
|  |  | 3.88 | -0.10078 |  | 4.6728 | -0.89177 | -10.7012 | -1.1952 |  | -1.2571 | -0.36537 | 1
|  |  | 3.9 | -0.099185 |  | 4.6827 | -0.87769 | -10.5323 | -1.1836 |  | -1.242 | -0.36433 | 1
|  |  | 3.92 | -0.097618 |  | 4.6927 | -0.86382 | -10.3659 | -1.1721 |  | -1.2271 | -0.36326 | 1
|  |  | 3.94 | -0.096074 |  | 4.7026 | -0.85016 | -10.2019 | -1.1608 |  | -1.2123 | -0.36217 | 1
|  |  | 3.96 | -0.094553 |  | 4.7126 | -0.8367 | -10.0404 | -1.1495 |  | -1.1977 | -0.36105 | 1
|  |  | 3.98 | -0.093054 |  | 4.7225 | -0.82344 | -9.8813 | -1.1383 |  | -1.1833 | -0.3599 | 1
|  |  | 4 | -0.091578 |  | 4.7325 | -0.81038 | -9.7245 | -1.1273 |  | -1.1691 | -0.35872 | 1
|  |  | 4.02 | -0.090124 |  | 4.7424 | -0.79751 | -9.5701 | -1.1163 |  | -1.155 | -0.35752 | 1
|  |  | 4.04 | -0.088691 |  | 4.7523 | -0.78483 | -9.4179 | -1.1055 |  | -1.1411 | -0.3563 | 1
|  |  | 4.06 | -0.08728 |  | 4.7623 | -0.77234 | -9.2681 | -1.0948 |  | -1.1274 | -0.35505 | 1
|  |  | 4.08 | -0.08589 |  | 4.7722 | -0.76004 | -9.1205 | -1.0842 |  | -1.1138 | -0.35378 | 1
|  |  | 4.1 | -0.084521 |  | 4.7822 | -0.74792 | -8.9751 | -1.0736 |  | -1.1004 | -0.35249 | 1
|  |  | 4.12 | -0.083172 |  | 4.7921 | -0.73599 | -8.8319 | -1.0632 |  | -1.0872 | -0.35117 | 1
|  |  | 4.14 | -0.081843 |  | 4.8021 | -0.72423 | -8.6908 | -1.0529 |  | -1.0741 | -0.34984 | 1
|  |  | 4.16 | -0.080535 |  | 4.812 | -0.71265 | -8.5519 | -1.0427 |  | -1.0611 | -0.34848 | 1
|  |  | 4.18 | -0.079246 |  | 4.822 | -0.70125 | -8.415 | -1.0325 |  | -1.0484 | -0.3471 | 1
|  |  | 4.2 | -0.077977 |  | 4.8319 | -0.69002 | -8.2802 | -1.0225 |  | -1.0357 | -0.34571 | 1
|  |  | 4.22 | -0.076727 |  | 4.8418 | -0.67896 | -8.1475 | -1.0126 |  | -1.0232 | -0.34429 | 1
|  |  | 4.24 | -0.075496 |  | 4.8518 | -0.66806 | -8.0167 | -1.0028 |  | -1.0109 | -0.34285 | 1
|  |  | 4.26 | -0.074283 |  | 4.8617 | -0.65733 | -7.888 | -0.99304 |  | -0.99873 | -0.3414 | 1
|  |  | 4.28 | -0.073089 |  | 4.8717 | -0.64677 | -7.7612 | -0.9834 |  | -0.9867 | -0.33993 | 1
|  |  | 4.3 | -0.071913 |  | 4.8816 | -0.63636 | -7.6363 | -0.97386 |  | -0.97481 | -0.33844 | 1
|  |  | 4.32 | -0.070755 |  | 4.8916 | -0.62611 | -7.5134 | -0.96441 |  | -0.96306 | -0.33694 | 1
|  |  | 4.34 | -0.069615 |  | 4.9015 | -0.61602 | -7.3923 | -0.95504 |  | -0.95145 | -0.33542 | 1
|  |  | 4.36 | -0.068492 |  | 4.9115 | -0.60609 | -7.273 | -0.94577 |  | -0.93998 | -0.33389 | 1
|  |  | 4.38 | -0.067386 |  | 4.9214 | -0.5963 | -7.1556 | -0.93659 |  | -0.92864 | -0.33234 | 1
|  |  | 4.4 | -0.066298 |  | 4.9313 | -0.58667 | -7.04 | -0.9275 |  | -0.91744 | -0.33078 | 1
|  |  | 4.42 | -0.065226 |  | 4.9413 | -0.57718 | -6.9262 | -0.9185 |  | -0.90638 | -0.3292 | 1
|  |  | 4.44 | -0.06417 |  | 4.9512 | -0.56784 | -6.8141 | -0.90959 |  | -0.89545 | -0.32761 | 1
|  |  | 4.46 | -0.063131 |  | 4.9612 | -0.55864 | -6.7037 | -0.90076 |  | -0.88465 | -0.32601 | 1
|  |  | 4.48 | -0.062107 |  | 4.9711 | -0.54959 | -6.595 | -0.89201 |  | -0.87398 | -0.32439 | 1
|  |  | 4.5 | -0.061099 |  | 4.9811 | -0.54067 | -6.488 | -0.88336 |  | -0.86343 | -0.32277 | 1
|  |  | 4.52 | -0.060107 |  | 4.991 | -0.53189 | -6.3827 | -0.87478 |  | -0.85302 | -0.32113 | 1
|  |  | 4.54 | -0.059131 |  | 5.001 | -0.52325 | -6.279 | -0.86629 |  | -0.84273 | -0.31948 | 1
|  |  | 4.56 | -0.058169 |  | 5.0109 | -0.51474 | -6.1769 | -0.85788 |  | -0.83256 | -0.31782 | 1
|  |  | 4.58 | -0.057222 |  | 5.0208 | -0.50636 | -6.0763 | -0.84956 |  | -0.82251 | -0.31615 | 1
|  |  | 4.6 | -0.05629 |  | 5.0308 | -0.49811 | -5.9774 | -0.84131 |  | -0.81259 | -0.31447 | 1
|  |  | 4.62 | -0.055373 |  | 5.0407 | -0.48999 | -5.8799 | -0.83314 |  | -0.80278 | -0.31279 | 1
|  |  | 4.64 | -0.054469 |  | 5.0507 | -0.482 | -5.784 | -0.82506 |  | -0.79309 | -0.31109 | 1
|  |  | 4.66 | -0.05358 |  | 5.0606 | -0.47413 | -5.6896 | -0.81705 |  | -0.78352 | -0.30939 | 1
|  |  | 4.68 | -0.052705 |  | 5.0706 | -0.46638 | -5.5966 | -0.80912 |  | -0.77406 | -0.30768 | 1
|  |  | 4.7 | -0.051843 |  | 5.0805 | -0.45876 | -5.5051 | -0.80127 |  | -0.76472 | -0.30596 | 1
|  |  | 4.72 | -0.050995 |  | 5.0905 | -0.45125 | -5.415 | -0.79349 |  | -0.75549 | -0.30423 | 1
|  |  | 4.74 | -0.05016 |  | 5.1004 | -0.44386 | -5.3264 | -0.78579 |  | -0.74637 | -0.3025 | 1
|  |  | 4.76 | -0.049338 |  | 5.1103 | -0.43659 | -5.2391 | -0.77816 |  | -0.73735 | -0.30076 | 1
|  |  | 4.78 | -0.048529 |  | 5.1203 | -0.42943 | -5.1532 | -0.77061 |  | -0.72845 | -0.29902 | 1
|  |  | 4.8 | -0.047733 |  | 5.1302 | -0.42239 | -5.0686 | -0.76313 |  | -0.71966 | -0.29727 | 1
|  |  | 4.82 | -0.046949 |  | 5.1402 | -0.41545 | -4.9854 | -0.75572 |  | -0.71097 | -0.29552 | 1
|  |  | 4.84 | -0.046177 |  | 5.1501 | -0.40862 | -4.9035 | -0.74838 |  | -0.70238 | -0.29376 | 1
|  |  | 4.86 | -0.045418 |  | 5.1601 | -0.4019 | -4.8228 | -0.74112 |  | -0.6939 | -0.29199 | 1
|  |  | 4.88 | -0.04467 |  | 5.17 | -0.39529 | -4.7435 | -0.73393 |  | -0.68552 | -0.29023 | 1
|  |  | 4.9 | -0.043935 |  | 5.18 | -0.38878 | -4.6654 | -0.7268 |  | -0.67724 | -0.28846 | 1
|  |  | 4.92 | -0.043211 |  | 5.1899 | -0.38237 | -4.5885 | -0.71975 |  | -0.66906 | -0.28668 | 1
|  |  | 4.94 | -0.042498 |  | 5.1998 | -0.37607 | -4.5128 | -0.71276 |  | -0.66098 | -0.28491 | 1
|  |  | 4.96 | -0.041797 |  | 5.2098 | -0.36986 | -4.4383 | -0.70584 |  | -0.65299 | -0.28313 | 1
|  |  | 4.98 | -0.041107 |  | 5.2197 | -0.36375 | -4.3651 | -0.69899 |  | -0.6451 | -0.28135 | 1
|  |  | 5 | -0.040428 |  | 5.2297 | -0.35774 | -4.2929 | -0.69221 |  | -0.63731 | -0.27957 | 1
|  |  | 5.02 | -0.039759 |  | 5.2396 | -0.35183 | -4.222 | -0.68549 |  | -0.62961 | -0.27778 | 1
|  |  | 5.04 | -0.039101 |  | 5.2496 | -0.34601 | -4.1521 | -0.67884 |  | -0.62201 | -0.276 | 1
|  |  | 5.06 | -0.038454 |  | 5.2595 | -0.34028 | -4.0834 | -0.67225 |  | -0.61449 | -0.27421 | 1
|  |  | 5.08 | -0.037817 |  | 5.2695 | -0.33464 | -4.0157 | -0.66572 |  | -0.60707 | -0.27242 | 1
|  |  | 5.1 | -0.03719 |  | 5.2794 | -0.3291 | -3.9491 | -0.65926 |  | -0.59973 | -0.27063 | 1
|  |  | 5.12 | -0.036573 |  | 5.2893 | -0.32364 | -3.8836 | -0.65286 |  | -0.59248 | -0.26885 | 1
|  |  | 5.14 | -0.035966 |  | 5.2993 | -0.31827 | -3.8192 | -0.64652 |  | -0.58532 | -0.26706 | 1
|  |  | 5.16 | -0.035369 |  | 5.3092 | -0.31298 | -3.7557 | -0.64025 |  | -0.57825 | -0.26527 | 1
|  |  | 5.18 | -0.034781 |  | 5.3192 | -0.30778 | -3.6933 | -0.63403 |  | -0.57126 | -0.26349 | 1
|  |  | 5.2 | -0.034203 |  | 5.3291 | -0.30266 | -3.6319 | -0.62788 |  | -0.56436 | -0.2617 | 1
|  |  | 5.22 | -0.033634 |  | 5.3391 | -0.29762 | -3.5715 | -0.62179 |  | -0.55754 | -0.25992 | 1
|  |  | 5.24 | -0.033074 |  | 5.349 | -0.29267 | -3.512 | -0.61575 |  | -0.5508 | -0.25813 | 1
|  |  | 5.26 | -0.032523 |  | 5.359 | -0.28779 | -3.4535 | -0.60977 |  | -0.54414 | -0.25635 | 1
|  |  | 5.28 | -0.03198 |  | 5.3689 | -0.283 | -3.3959 | -0.60385 |  | -0.53757 | -0.25457 | 1
|  |  | 5.3 | -0.031447 |  | 5.3788 | -0.27827 | -3.3393 | -0.59799 |  | -0.53107 | -0.25279 | 1
|  |  | 5.32 | -0.030922 |  | 5.3888 | -0.27363 | -3.2836 | -0.59219 |  | -0.52465 | -0.25102 | 1
|  |  | 5.34 | -0.030406 |  | 5.3987 | -0.26906 | -3.2287 | -0.58644 |  | -0.51831 | -0.24925 | 1
|  |  | 5.36 | -0.029898 |  | 5.4087 | -0.26457 | -3.1748 | -0.58075 |  | -0.51204 | -0.24748 | 1
|  |  | 5.38 | -0.029398 |  | 5.4186 | -0.26014 | -3.1217 | -0.57511 |  | -0.50585 | -0.24571 | 1
|  |  | 5.4 | -0.028906 |  | 5.4286 | -0.25579 | -3.0695 | -0.56953 |  | -0.49974 | -0.24395 | 1
|  |  | 5.42 | -0.028422 |  | 5.4385 | -0.25151 | -3.0181 | -0.564 |  | -0.4937 | -0.24219 | 1
|  |  | 5.44 | -0.027946 |  | 5.4485 | -0.2473 | -2.9676 | -0.55853 |  | -0.48773 | -0.24043 | 1
|  |  | 5.46 | -0.027478 |  | 5.4584 | -0.24315 | -2.9178 | -0.55311 |  | -0.48183 | -0.23868 | 1
|  |  | 5.48 | -0.027017 |  | 5.4683 | -0.23908 | -2.8689 | -0.54774 |  | -0.47601 | -0.23693 | 1
|  |  | 5.5 | -0.026564 |  | 5.4783 | -0.23506 | -2.8208 | -0.54242 |  | -0.47025 | -0.23519 | 1
|  |  | 5.52 | -0.026118 |  | 5.4882 | -0.23112 | -2.7734 | -0.53716 |  | -0.46457 | -0.23345 | 1
|  |  | 5.54 | -0.025679 |  | 5.4982 | -0.22724 | -2.7269 | -0.53194 |  | -0.45895 | -0.23171 | 1
|  |  | 5.56 | -0.025248 |  | 5.5081 | -0.22342 | -2.681 | -0.52678 |  | -0.4534 | -0.22998 | 1
|  |  | 5.58 | -0.024823 |  | 5.5181 | -0.21966 | -2.636 | -0.52167 |  | -0.44792 | -0.22826 | 1
|  |  | 5.6 | -0.024406 |  | 5.528 | -0.21597 | -2.5916 | -0.5166 |  | -0.4425 | -0.22654 | 1
|  |  | 5.62 | -0.023995 |  | 5.538 | -0.21233 | -2.548 | -0.51159 |  | -0.43715 | -0.22482 | 1
|  |  | 5.64 | -0.023591 |  | 5.5479 | -0.20876 | -2.5051 | -0.50662 |  | -0.43187 | -0.22311 | 1
|  |  | 5.66 | -0.023194 |  | 5.5578 | -0.20524 | -2.4629 | -0.50171 |  | -0.42665 | -0.22141 | 1
|  |  | 5.68 | -0.022803 |  | 5.5678 | -0.20178 | -2.4214 | -0.49684 |  | -0.42149 | -0.21971 | 1
|  |  | 5.7 | -0.022418 |  | 5.5777 | -0.19838 | -2.3805 | -0.49201 |  | -0.41639 | -0.21801 | 1
|  |  | 5.72 | -0.02204 |  | 5.5877 | -0.19503 | -2.3403 | -0.48724 |  | -0.41135 | -0.21633 | 1
|  |  | 5.74 | -0.021668 |  | 5.5976 | -0.19174 | -2.3008 | -0.48251 |  | -0.40638 | -0.21464 | 1
|  |  | 5.76 | -0.021302 |  | 5.6076 | -0.1885 | -2.262 | -0.47782 |  | -0.40147 | -0.21297 | 1
|  |  | 5.78 | -0.020941 |  | 5.6175 | -0.18531 | -2.2237 | -0.47319 |  | -0.39661 | -0.2113 | 1
|  |  | 5.8 | -0.020587 |  | 5.6275 | -0.18218 | -2.1861 | -0.46859 |  | -0.39181 | -0.20964 | 1
|  |  | 5.82 | -0.020239 |  | 5.6374 | -0.1791 | -2.1491 | -0.46405 |  | -0.38708 | -0.20798 | 1
|  |  | 5.84 | -0.019896 |  | 5.6473 | -0.17606 | -2.1128 | -0.45954 |  | -0.38239 | -0.20633 | 1
|  |  | 5.86 | -0.01956 |  | 5.6573 | -0.17308 | -2.077 | -0.45508 |  | -0.37777 | -0.20469 | 1
|  |  | 5.88 | -0.019228 |  | 5.6672 | -0.17015 | -2.0418 | -0.45066 |  | -0.3732 | -0.20305 | 1
|  |  | 5.9 | -0.018902 |  | 5.6772 | -0.16727 | -2.0072 | -0.44629 |  | -0.36869 | -0.20142 | 1
|  |  | 5.92 | -0.018582 |  | 5.6871 | -0.16443 | -1.9731 | -0.44196 |  | -0.36423 | -0.1998 | 1
|  |  | 5.94 | -0.018266 |  | 5.6971 | -0.16164 | -1.9397 | -0.43767 |  | -0.35982 | -0.19818 | 1
|  |  | 5.96 | -0.017956 |  | 5.707 | -0.15889 | -1.9067 | -0.43342 |  | -0.35547 | -0.19658 | 1
|  |  | 5.98 | -0.017651 |  | 5.717 | -0.1562 | -1.8743 | -0.42921 |  | -0.35117 | -0.19498 | 1
|  |  | 6 | -0.017351 |  | 5.7269 | -0.15354 | -1.8425 | -0.42505 |  | -0.34692 | -0.19338 | 1
|  |  | 6.02 | -0.017056 |  | 5.7368 | -0.15093 | -1.8112 | -0.42092 |  | -0.34273 | -0.1918 | 1
|  |  | 6.04 | -0.016766 |  | 5.7468 | -0.14836 | -1.7804 | -0.41684 |  | -0.33858 | -0.19022 | 1
|  |  | 6.06 | -0.016481 |  | 5.7567 | -0.14584 | -1.7501 | -0.41279 |  | -0.33449 | -0.18865 | 1
|  |  | 6.08 | -0.0162 |  | 5.7667 | -0.14336 | -1.7203 | -0.40878 |  | -0.33044 | -0.18708 | 1
|  |  | 6.1 | -0.015924 |  | 5.7766 | -0.14091 | -1.691 | -0.40482 |  | -0.32644 | -0.18553 | 1
|  |  | 6.12 | -0.015653 |  | 5.7866 | -0.13851 | -1.6622 | -0.40089 |  | -0.3225 | -0.18398 | 1
|  |  | 6.14 | -0.015386 |  | 5.7965 | -0.13615 | -1.6338 | -0.39699 |  | -0.31859 | -0.18244 | 1
|  |  | 6.16 | -0.015124 |  | 5.8065 | -0.13383 | -1.606 | -0.39314 |  | -0.31474 | -0.18091 | 1
|  |  | 6.18 | -0.014866 |  | 5.8164 | -0.13155 | -1.5786 | -0.38933 |  | -0.31093 | -0.17939 | 1
|  |  | 6.2 | -0.014612 |  | 5.8263 | -0.1293 | -1.5516 | -0.38555 |  | -0.30717 | -0.17787 | 1
|  |  | 6.22 | -0.014362 |  | 5.8363 | -0.12709 | -1.5251 | -0.3818 |  | -0.30346 | -0.17636 | 1
|  |  | 6.24 | -0.014117 |  | 5.8462 | -0.12492 | -1.4991 | -0.3781 |  | -0.29979 | -0.17486 | 1
|  |  | 6.26 | -0.013876 |  | 5.8562 | -0.12279 | -1.4734 | -0.37443 |  | -0.29616 | -0.17337 | 1
|  |  | 6.28 | -0.013638 |  | 5.8661 | -0.12069 | -1.4482 | -0.37079 |  | -0.29258 | -0.17189 | 1
|  |  | 6.3 | -0.013405 |  | 5.8761 | -0.11862 | -1.4235 | -0.36719 |  | -0.28904 | -0.17042 | 1
|  |  | 6.32 | -0.013176 |  | 5.886 | -0.11659 | -1.3991 | -0.36363 |  | -0.28554 | -0.16895 | 1
|  |  | 6.34 | -0.01295 |  | 5.896 | -0.11459 | -1.3751 | -0.3601 |  | -0.28209 | -0.16749 | 1
|  |  | 6.36 | -0.012728 |  | 5.9059 | -0.11263 | -1.3516 | -0.35661 |  | -0.27867 | -0.16604 | 1
|  |  | 6.38 | -0.01251 |  | 5.9158 | -0.1107 | -1.3284 | -0.35314 |  | -0.2753 | -0.1646 | 1
|  |  | 6.4 | -0.012296 |  | 5.9258 | -0.1088 | -1.3056 | -0.34972 |  | -0.27197 | -0.16317 | 1
|  |  | 6.42 | -0.012085 |  | 5.9357 | -0.10694 | -1.2832 | -0.34632 |  | -0.26868 | -0.16174 | 1
|  |  | 6.44 | -0.011877 |  | 5.9457 | -0.1051 | -1.2612 | -0.34296 |  | -0.26543 | -0.16033 | 1
|  |  | 6.46 | -0.011673 |  | 5.9556 | -0.1033 | -1.2396 | -0.33963 |  | -0.26222 | -0.15892 | 1
|  |  | 6.48 | -0.011473 |  | 5.9656 | -0.10152 | -1.2183 | -0.33634 |  | -0.25905 | -0.15752 | 1
|  |  | 6.5 | -0.011276 |  | 5.9755 | -0.09978 | -1.1974 | -0.33307 |  | -0.25591 | -0.15613 | 1
|  |  | 6.52 | -0.011082 |  | 5.9855 | -0.098065 | -1.1768 | -0.32984 |  | -0.25282 | -0.15475 | 1
|  |  | 6.54 | -0.010891 |  | 5.9954 | -0.096378 | -1.1565 | -0.32664 |  | -0.24976 | -0.15338 | 1
|  |  | 6.56 | -0.010704 |  | 6.0053 | -0.094721 | -1.1366 | -0.32347 |  | -0.24674 | -0.15202 | 1
|  |  | 6.58 | -0.01052 |  | 6.0153 | -0.093091 | -1.1171 | -0.32033 |  | -0.24375 | -0.15066 | 1
|  |  | 6.6 | -0.010339 |  | 6.0252 | -0.091488 | -1.0979 | -0.31722 |  | -0.2408 | -0.14931 | 1
|  |  | 6.62 | -0.010161 |  | 6.0352 | -0.089912 | -1.0789 | -0.31414 |  | -0.23789 | -0.14798 | 1
|  |  | 6.64 | -0.0099857 |  | 6.0451 | -0.088363 | -1.0604 | -0.31109 |  | -0.23501 | -0.14665 | 1
|  |  | 6.66 | -0.0098136 |  | 6.0551 | -0.08684 | -1.0421 | -0.30807 |  | -0.23217 | -0.14533 | 1
|  |  | 6.68 | -0.0096444 |  | 6.065 | -0.085343 | -1.0241 | -0.30508 |  | -0.22936 | -0.14402 | 1
|  |  | 6.7 | -0.009478 |  | 6.0749 | -0.083871 | -1.0065 | -0.30212 |  | -0.22658 | -0.14271 | 1
|  |  | 6.72 | -0.0093145 |  | 6.0849 | -0.082424 | -0.98909 | -0.29919 |  | -0.22384 | -0.14142 | 1
|  |  | 6.74 | -0.0091537 |  | 6.0948 | -0.081001 | -0.97201 | -0.29628 |  | -0.22113 | -0.14013 | 1
|  |  | 6.76 | -0.0089956 |  | 6.1048 | -0.079602 | -0.95523 | -0.29341 |  | -0.21846 | -0.13886 | 1
|  |  | 6.78 | -0.0088402 |  | 6.1147 | -0.078227 | -0.93873 | -0.29056 |  | -0.21582 | -0.13759 | 1
|  |  | 6.8 | -0.0086874 |  | 6.1247 | -0.076875 | -0.9225 | -0.28774 |  | -0.2132 | -0.13633 | 1
|  |  | 6.82 | -0.0085373 |  | 6.1346 | -0.075546 | -0.90655 | -0.28494 |  | -0.21062 | -0.13508 | 1
|  |  | 6.84 | -0.0083896 |  | 6.1446 | -0.07424 | -0.89088 | -0.28218 |  | -0.20808 | -0.13384 | 1
|  |  | 6.86 | -0.0082445 |  | 6.1545 | -0.072955 | -0.87546 | -0.27944 |  | -0.20556 | -0.1326 | 1
|  |  | 6.88 | -0.0081018 |  | 6.1644 | -0.071693 | -0.86031 | -0.27673 |  | -0.20307 | -0.13138 | 1
|  |  | 6.9 | -0.0079615 |  | 6.1744 | -0.070451 | -0.84542 | -0.27404 |  | -0.20061 | -0.13016 | 1
|  |  | 6.92 | -0.0078236 |  | 6.1843 | -0.069231 | -0.83077 | -0.27138 |  | -0.19819 | -0.12896 | 1
|  |  | 6.94 | -0.0076881 |  | 6.1943 | -0.068032 | -0.81638 | -0.26875 |  | -0.19579 | -0.12776 | 1
|  |  | 6.96 | -0.0075548 |  | 6.2042 | -0.066853 | -0.80223 | -0.26614 |  | -0.19342 | -0.12657 | 1
|  |  | 6.98 | -0.0074238 |  | 6.2142 | -0.065693 | -0.78832 | -0.26356 |  | -0.19108 | -0.12539 | 1
|  |  | 7 | -0.0072951 |  | 6.2241 | -0.064554 | -0.77465 | -0.261 |  | -0.18877 | -0.12421 | 1
|  |  | 7.02 | -0.0071685 |  | 6.2341 | -0.063434 | -0.76121 | -0.25846 |  | -0.18648 | -0.12305 | 1
|  |  | 7.04 | -0.0070441 |  | 6.244 | -0.062333 | -0.74799 | -0.25596 |  | -0.18423 | -0.12189 | 1
|  |  | 7.06 | -0.0069218 |  | 6.2539 | -0.061251 | -0.73501 | -0.25347 |  | -0.182 | -0.12075 | 1
|  |  | 7.08 | -0.0068015 |  | 6.2639 | -0.060187 | -0.72224 | -0.25101 |  | -0.1798 | -0.11961 | 1
|  |  | 7.1 | -0.0066833 |  | 6.2738 | -0.059141 | -0.70969 | -0.24857 |  | -0.17762 | -0.11848 | 1
|  |  | 7.12 | -0.0065672 |  | 6.2838 | -0.058113 | -0.69736 | -0.24616 |  | -0.17547 | -0.11736 | 1
|  |  | 7.14 | -0.006453 |  | 6.2937 | -0.057103 | -0.68523 | -0.24377 |  | -0.17335 | -0.11625 | 1
|  |  | 7.16 | -0.0063408 |  | 6.3037 | -0.056109 | -0.67331 | -0.24141 |  | -0.17125 | -0.11514 | 1
|  |  | 7.18 | -0.0062304 |  | 6.3136 | -0.055133 | -0.6616 | -0.23906 |  | -0.16918 | -0.11405 | 1
|  |  | 7.2 | -0.006122 |  | 6.3236 | -0.054174 | -0.65008 | -0.23674 |  | -0.16713 | -0.11296 | 1
|  |  | 7.22 | -0.0060154 |  | 6.3335 | -0.05323 | -0.63876 | -0.23444 |  | -0.16511 | -0.11188 | 1
|  |  | 7.24 | -0.0059106 |  | 6.3434 | -0.052303 | -0.62764 | -0.23217 |  | -0.16311 | -0.11081 | 1
|  |  | 7.26 | -0.0058077 |  | 6.3534 | -0.051392 | -0.61671 | -0.22992 |  | -0.16114 | -0.10975 | 1
|  |  | 7.28 | -0.0057065 |  | 6.3633 | -0.050496 | -0.60596 | -0.22768 |  | -0.15919 | -0.10869 | 1
|  |  | 7.3 | -0.005607 |  | 6.3733 | -0.049616 | -0.59539 | -0.22547 |  | -0.15726 | -0.10765 | 1
|  |  | 7.32 | -0.0055092 |  | 6.3832 | -0.048751 | -0.58501 | -0.22329 |  | -0.15536 | -0.10661 | 1
|  |  | 7.34 | -0.0054131 |  | 6.3932 | -0.0479 | -0.5748 | -0.22112 |  | -0.15348 | -0.10558 | 1
|  |  | 7.36 | -0.0053186 |  | 6.4031 | -0.047064 | -0.56477 | -0.21897 |  | -0.15162 | -0.10456 | 1
|  |  | 7.38 | -0.0052258 |  | 6.4131 | -0.046243 | -0.55491 | -0.21685 |  | -0.14979 | -0.10354 | 1
|  |  | 7.4 | -0.0051345 |  | 6.423 | -0.045435 | -0.54522 | -0.21474 |  | -0.14797 | -0.10254 | 1
|  |  | 7.42 | -0.0050448 |  | 6.4329 | -0.044642 | -0.5357 | -0.21266 |  | -0.14618 | -0.10154 | 1
|  |  | 7.44 | -0.0049567 |  | 6.4429 | -0.043862 | -0.52634 | -0.21059 |  | -0.14441 | -0.10055 | 1
|  |  | 7.46 | -0.0048701 |  | 6.4528 | -0.043095 | -0.51714 | -0.20855 |  | -0.14267 | -0.099572 | 1
|  |  | 7.48 | -0.0047849 |  | 6.4628 | -0.042342 | -0.5081 | -0.20653 |  | -0.14094 | -0.098599 | 1
|  |  | 7.5 | -0.0047012 |  | 6.4727 | -0.041601 | -0.49921 | -0.20452 |  | -0.13924 | -0.097635 | 1
|  |  | 7.52 | -0.004619 |  | 6.4827 | -0.040873 | -0.49048 | -0.20254 |  | -0.13755 | -0.096678 | 1
|  |  | 7.54 | -0.0045381 |  | 6.4926 | -0.040158 | -0.4819 | -0.20057 |  | -0.13589 | -0.095728 | 1
|  |  | 7.56 | -0.0044587 |  | 6.5026 | -0.039455 | -0.47346 | -0.19862 |  | -0.13424 | -0.094787 | 1
|  |  | 7.58 | -0.0043806 |  | 6.5125 | -0.038764 | -0.46517 | -0.19669 |  | -0.13262 | -0.093854 | 1
|  |  | 7.6 | -0.0043039 |  | 6.5224 | -0.038085 | -0.45702 | -0.19479 |  | -0.13101 | -0.092928 | 1
|  |  | 7.62 | -0.0042285 |  | 6.5324 | -0.037418 | -0.44901 | -0.19289 |  | -0.12943 | -0.09201 | 1
|  |  | 7.64 | -0.0041544 |  | 6.5423 | -0.036762 | -0.44114 | -0.19102 |  | -0.12786 | -0.091099 | 1
|  |  | 7.66 | -0.0040815 |  | 6.5523 | -0.036117 | -0.43341 | -0.18917 |  | -0.12631 | -0.090197 | 1
|  |  | 7.68 | -0.0040099 |  | 6.5622 | -0.035484 | -0.42581 | -0.18733 |  | -0.12479 | -0.089302 | 1
|  |  | 7.7 | -0.0039396 |  | 6.5722 | -0.034861 | -0.41834 | -0.18551 |  | -0.12328 | -0.088414 | 1
|  |  | 7.72 | -0.0038705 |  | 6.5821 | -0.03425 | -0.411 | -0.18371 |  | -0.12178 | -0.087534 | 1
|  |  | 7.74 | -0.0038025 |  | 6.5921 | -0.033649 | -0.40378 | -0.18193 |  | -0.12031 | -0.086662 | 1
|  |  | 7.76 | -0.0037358 |  | 6.602 | -0.033058 | -0.39669 | -0.18016 |  | -0.11885 | -0.085797 | 1
|  |  | 7.78 | -0.0036701 |  | 6.6119 | -0.032477 | -0.38973 | -0.17842 |  | -0.11742 | -0.084939 | 1
|  |  | 7.8 | -0.0036057 |  | 6.6219 | -0.031907 | -0.38288 | -0.17668 |  | -0.116 | -0.084089 | 1
|  |  | 7.82 | -0.0035423 |  | 6.6318 | -0.031346 | -0.37615 | -0.17497 |  | -0.11459 | -0.083246 | 1
|  |  | 7.84 | -0.00348 |  | 6.6418 | -0.030795 | -0.36954 | -0.17327 |  | -0.1132 | -0.08241 | 1
|  |  | 7.86 | -0.0034188 |  | 6.6517 | -0.030253 | -0.36304 | -0.17159 |  | -0.11183 | -0.081582 | 1
|  |  | 7.88 | -0.0033587 |  | 6.6617 | -0.029721 | -0.35665 | -0.16992 |  | -0.11048 | -0.08076 | 1
|  |  | 7.9 | -0.0032996 |  | 6.6716 | -0.029198 | -0.35038 | -0.16827 |  | -0.10914 | -0.079946 | 1
|  |  | 7.92 | -0.0032415 |  | 6.6816 | -0.028684 | -0.34421 | -0.16664 |  | -0.10782 | -0.079139 | 1
|  |  | 7.94 | -0.0031845 |  | 6.6915 | -0.02818 | -0.33815 | -0.16502 |  | -0.10652 | -0.07834 | 1
|  |  | 7.96 | -0.0031284 |  | 6.7014 | -0.027683 | -0.3322 | -0.16342 |  | -0.10523 | -0.077547 | 1
|  |  | 7.98 | -0.0030733 |  | 6.7114 | -0.027196 | -0.32635 | -0.16184 |  | -0.10396 | -0.076761 | 1
|  |  | 8 | -0.0030192 |  | 6.7213 | -0.026717 | -0.3206 | -0.16026 |  | -0.1027 | -0.075982 | 1