## fit_4NN_FCC
tait or murnaghan (e.g., material project) | input |  | Rose function | input |  |  |  |  | TB-SMA | input (Ref) |  | TB-SMA | fit
FCC | Cu |  | FCC | Cu |  |  |  |  | FCC | Cu |  | FCC | Cu |  | Lammps, metal units
E0[eV/atom] | -4.096 |  | re[A] | 2.5699 | <- No user input is required here. |  |  |  | p | 11.5597 |  | p | 7.9545 | <-fit | pair_style smatb # R0(A) p q A(eV) xi(eV) Rcs(A) Rc(A)
V0[A^3/atom] | 12.001 |  | d | 0.05 |  |  |  |  | q | 2.8316 |  | q | 2.7276 | <-fit | pair_coeff 1 1 | 2.5699 | 11.5597 | 2.8316 | 0.0812 | 1.1081 | 5.1397 | 5.7173 | # | Cu | Cu
B | 0.862 |  | Z | 12 | Note: Z(FCC)=12, Z(HCP)=12, Z(BCC)=8 |  |  |  | A[eV] | 0.0812 |  | A[eV] | 0.18274 | <-fit
C | 2.271 | <-Not use | Natom | 4 | Note: (FCC)=4, (HCP)=2, (BCC)=2 |  |  |  | xi[eV] | 1.1081 |  | xi[eV] | 1.751 | <-fit | fit (output)
|  |  | factor | 1.4142 | <- FCC:sqrt(2), BCC:2/sqrt(3), ideal HCP:sqrt(3)/(4/3)^(1/3) | [9 empty] | pair_style smatb # R0(A) p q A(eV) xi(eV) Rcs(A) Rc(A): 2NN
Note: Material project: Table (correct) [eV] -> [eV/atom] (cohesive energy), [A^3] -> [A^3/atom] (=omega=atomic volume) | [8 empty] | Z | 12 | Note: Z(FCC)=12, Z(HCP)=12, Z(BCC)=8 | p/q | 2.9163 |  | pair_coeff 1 1 | 2.5699 | 7.9545 | 2.7276 | 0.18274 | 1.751 | 5.1397 | 5.7173 | # | Cu | Cu
Lattice const.[A] | output |  | Rose function | output |  |  |  |  | R0 | 2.5699 | Note: R0 = re | d | 0.048882
a0 (FCC or BCC) | 3.6343 |  | re[A] | 2.5699 | <- re=a0/factor. i.e., FCC:a0/sqrt(2), BCC:a0/1, ideal HCP:a0(FCC or BCC)*/sqrt(3)*(4/3)^(1/3) | [6 empty] | r>= rp(for p/q) | 3.1089 |  | Usage
a0 (ideal HCP) | 4.0001 |  | a | 4.7676 | [7 empty] | Note: If it is larger than this, the effect of p/q (>=2) will occur. |  |  | 1. File tab -> Options -> Add-ins -> Solver Add-ins -> [Excel Add-ins] Go... -> [check] Solver Add-in -> OK
|  |  | a* | 0 | [10 empty] | 2. Data tab -> Solver -> Set Object: [$O$19] -> To: [check] Min -> By Changing Variable Cells: [$O$4:$O$7] -> Solve
delta (=d) | -0.20004 |  | Eu*(a*) | -1 | [10 empty] | Note: It is necessary to increase the constraints, chainging weight or include other structures to fit the required range.
|  |  | Eu(r)[eV/atom] | -4.096
|  |  | Eu(r)[eV] | -49.152 | [10 empty] | Constraints for fit |  |  | Note
References: https://doi.org/10.1103/PhysRevB.29.2963 , https://doi.org/10.1103/PhysRevB.62.8564, and https://doi.org/10.1103/PhysRevB.64.184102 | [14 empty] | 1. r = re, as = 0: Z*A - sqrt(Z)*xi = -Ec | 0.16415 | (for A) | TB-SMA only
|  |  | a* | Eu*(a*) |  | r [A] | Eu(r) [eV/atom] | Eu(r) [eV] | E(TB-SMA)[eV] |  | E(fit) | Error | weight | Total error | 2. 3rd derivative and d=0.05 at re: p/q = 2.95 | 2.95 | (for p/q) | universal curve (Rose function: d=0.05) + TB-SMA
|  |  | -1 | 0.13591 |  | 2.0308 | 0.5567 | 6.6804 | 3.658 |  | 0.62805 | 0.0050899 | 1 | 9.5436e-05 | 3. 1st derivative and r = re: xi = p/(p-q) * Ec/sqrt(Z) | 1.7994 | (for xi) | TB-SMA only
|  |  | -0.98 | 0.072099 |  | 2.0416 | 0.29532 | 3.5438 | 3.2224 |  | 0.35725 | 0.0038357 | 1
|  |  | -0.96 | 0.011065 |  | 2.0524 | 0.045323 | 0.54388 | 2.8108 |  | 0.09876 | 0.0028554 | 1 |  | check (xi/A)/(p/q) | 3.2857 | vs. sqrt(Z) = | 3.4641 | Differene = | -0.17839
|  |  | -0.94 | -0.047285 |  | 2.0632 | -0.19368 | -2.3241 | 2.4221 |  | -0.1479 | 0.002096 | 1
|  |  | -0.92 | -0.10305 |  | 2.074 | -0.42207 | -5.0649 | 2.0551 |  | -0.38317 | 0.0015134 | 1 |  | Rosato et al., |  |  |  |  | Test | input
|  |  | -0.9 | -0.15631 |  | 2.0847 | -0.64024 | -7.6828 | 1.7088 |  | -0.6075 | 0.0010717 | 1 |  | A | 0.17812 |  |  |  | FCC | Cu | Rose (Table 1)
|  |  | -0.88 | -0.20716 |  | 2.0955 | -0.84853 | -10.1823 | 1.3821 |  | -0.8213 | 0.0007413 | 1 |  | xi | 1.7994 |  |  |  | l[A] | 0.29899 | 1st Line
|  |  | -0.86 | -0.25569 |  | 2.1063 | -1.0473 | -12.5675 | 1.074 |  | -1.025 | 0.00049808 | 1 | [6 empty] | rwse[A] | 1.41 | 2nd Line
|  |  | -0.84 | -0.30197 |  | 2.1171 | -1.2369 | -14.8426 | 0.78368 |  | -1.2189 | 0.00032255 | 1 |  | p/q | 2.9511 |  |  |  | factor, f | 1 | f*B(V0)'= | 2.271
|  |  | -0.82 | -0.3461 |  | 2.1279 | -1.4176 | -17.0113 | 0.51015 |  | -1.4035 | 0.00019896 | 1 |  | d | 0.05 |  |  |  | 3l(B'-1)rwse | 0.80854 | <- The paper is missing the division symbol "/" before rwse.
|  |  | -0.8 | -0.38813 |  | 2.1386 | -1.5898 | -19.0776 | 0.2526 |  | -1.5791 | 0.00011475 | 1 |  | check | 2.629e-12 | <- Closer to zero is better!!! |  |  | p/q | #NUM! | Note: 2=< p/q <= 5, (closed packing: p/q >= 2.7)
Note: Because the Schrödinger equation is a second-order partial differential equation, it is sometimes thought that there may have been a basis for obtaining a universal curve as a universal solution. |  |  | -0.78 | -0.42816 |  | 2.1494 | -1.7538 | -21.0451 | 0.010216 |  | -1.746 | 5.9888e-05 | 1 | [6 empty] | p | 4.1012
|  |  | -0.76 | -0.46625 |  | 2.1602 | -1.9098 | -22.9173 | -0.21775 |  | -1.9046 | 2.6502e-05 | 1 |  | Table X. d value vs. (p/q) for Rose function
|  |  | -0.74 | -0.50248 |  | 2.171 | -2.0581 | -24.6978 | -0.43204 |  | -2.0552 | 8.4393e-06 | 1 |  | d | p/q | MEAM | Abell | Li | FERNANDEZ
|  |  | -0.72 | -0.5369 |  | 2.1818 | -2.1991 | -26.3897 | -0.63334 |  | -2.1982 | 9.5556e-07 | 1 |  | 0.2 | 8.1168 |  | <- Li | <- In
|  |  | -0.7 | -0.56959 |  | 2.1926 | -2.333 | -27.9965 | -0.8223 |  | -2.3337 | 4.415e-07 | 1 |  | 0.15 | 6.25 |  | <- Li | <- Li, Na
|  |  | -0.68 | -0.60061 |  | 2.2033 | -2.4601 | -29.5211 | -0.99956 |  | -2.4621 | 4.1967e-06 | 1 |  | 0.1 | 4.5397 |  |  | <- Ag, Hf, Tl, Yb, Zn
|  |  | -0.66 | -0.63002 |  | 2.2141 | -2.5806 | -30.9666 | -1.1657 |  | -2.5838 | 1.0243e-05 | 1 |  | 0.095 | 4.3764 |  |  | <- Rb
|  |  | -0.64 | -0.65788 |  | 2.2249 | -2.6947 | -32.3359 | -1.3213 |  | -2.6988 | 1.7171e-05 | 1 |  | 0.09 | 4.21 |  |  | <- Nd
|  |  | -0.62 | -0.68424 |  | 2.2357 | -2.8027 | -33.6318 | -1.4669 |  | -2.8076 | 2.4012e-05 | 1 |  | 0.085 | 4.0534 |  |  | <- Pt
|  |  | -0.6 | -0.70917 |  | 2.2465 | -2.9048 | -34.8571 | -1.6029 |  | -2.9102 | 3.0139e-05 | 1 |  | 0.08 | 3.89 |  |  | <- Cu
|  |  | -0.58 | -0.73271 |  | 2.2572 | -3.0012 | -36.0143 | -1.73 |  | -3.0071 | 3.5182e-05 | 1 |  | 0.075 | 3.7347 |  | <- K | <- Th
|  |  | -0.56 | -0.75492 |  | 2.268 | -3.0922 | -37.106 | -1.8485 |  | -3.0984 | 3.8959e-05 | 1 |  | 0.07 | 3.58 | <- Si | <- K
|  |  | -0.54 | -0.77585 |  | 2.2788 | -3.1779 | -38.1347 | -1.9589 |  | -3.1843 | 4.1428e-05 | 1 |  | 0.065 | 3.4197 |  |  | <- Rh
|  |  | -0.52 | -0.79555 |  | 2.2896 | -3.2586 | -39.1028 | -2.0617 |  | -3.2651 | 4.2639e-05 | 1 |  | 0.06 | 3.26 |  | <- Na, K, Cs, Al
|  |  | -0.5 | -0.81406 |  | 2.3004 | -3.3344 | -40.0125 | -2.1571 |  | -3.3409 | 4.2706e-05 | 1 |  | 0.055 | 3.1071 |  | <- Cu
|  |  | -0.48 | -0.83142 |  | 2.3111 | -3.4055 | -40.8661 | -2.2456 |  | -3.412 | 4.1782e-05 | 1 |  | 0.05 | 2.95 | <- Al,Fe,Ni,Pd,Pt,In,Cu,Ag,Au |  | <- Ni | <- Li,Na,Al,K,Ca,Ti,V,Fe,Co,Ni,Cu,Zn,Nb,Mo,Pd,Ag,Ta,Re,Ir,Pt,Au,Pb,Th
|  |  | -0.46 | -0.84769 |  | 2.3219 | -3.4721 | -41.6657 | -2.3276 |  | -3.4785 | 4.0037e-05 | 1 |  | 0.045 | 2.7951 |  | <- Ag
|  |  | -0.44 | -0.8629 |  | 2.3327 | -3.5344 | -42.4134 | -2.4033 |  | -3.5406 | 3.7647e-05 | 1 |  | 0.04 | 2.64 |  | <- Ag | <- K, Pb
|  |  | -0.42 | -0.8771 |  | 2.3435 | -3.5926 | -43.1112 | -2.4732 |  | -3.5985 | 3.478e-05 | 1 |  | 0.035 | 2.481 |  |  | <- Cd
|  |  | -0.4 | -0.89032 |  | 2.3543 | -3.6468 | -43.7611 | -2.5374 |  | -3.6524 | 3.1596e-05 | 1 |  | 0.03 | 2.32 |  | <- Au
|  |  | -0.38 | -0.9026 |  | 2.365 | -3.6971 | -44.3648 | -2.5964 |  | -3.7024 | 2.8236e-05 | 1 |  | 0.025 | 2.1594 |  |  | <- Al
|  |  | -0.36 | -0.91399 |  | 2.3758 | -3.7437 | -44.9243 | -2.6504 |  | -3.7487 | 2.4823e-05 | 1 |  | 0.02 | 1.99 |  | <- Si, Ge
|  |  | -0.34 | -0.9245 |  | 2.3866 | -3.7868 | -45.4412 | -2.6997 |  | -3.7914 | 2.1461e-05 | 1 |  | 0.015 | 1.8181 |  | <- Si
|  |  | -0.32 | -0.93419 |  | 2.3974 | -3.8264 | -45.9173 | -2.7445 |  | -3.8307 | 1.8233e-05 | 1 |  | 0.01 | 1.63 |  | <- H | <- In
|  |  | -0.3 | -0.94308 |  | 2.4082 | -3.8629 | -46.3542 | -2.785 |  | -3.8668 | 1.5205e-05 | 1 |  | 0.005 | 1.41 |  | <-C
|  |  | -0.28 | -0.9512 |  | 2.4189 | -3.8961 | -46.7534 | -2.8215 |  | -3.8996 | 1.2425e-05 | 1 |  | 0.001 | 0.857
|  |  | -0.26 | -0.95859 |  | 2.4297 | -3.9264 | -47.1165 | -2.8543 |  | -3.9295 | 9.9251e-06 | 1 |  | Note: The existence of a minimum for Eb requires p > q.
|  |  | -0.24 | -0.96527 |  | 2.4405 | -3.9537 | -47.445 | -2.8834 |  | -3.9565 | 7.7231e-06 | 1
|  |  | -0.22 | -0.97128 |  | 2.4513 | -3.9783 | -47.7402 | -2.9092 |  | -3.9808 | 5.8263e-06 | 1
|  |  | -0.2 | -0.97663 |  | 2.4621 | -4.0003 | -48.0035 | -2.9317 |  | -4.0023 | 4.2315e-06 | 1
|  |  | -0.18 | -0.98137 |  | 2.4728 | -4.0197 | -48.2363 | -2.9512 |  | -4.0214 | 2.9276e-06 | 1
|  |  | -0.16 | -0.98551 |  | 2.4836 | -4.0366 | -48.4397 | -2.9679 |  | -4.038 | 1.8975e-06 | 1
|  |  | -0.14 | -0.98908 |  | 2.4944 | -4.0513 | -48.6151 | -2.9818 |  | -4.0523 | 1.1194e-06 | 1
|  |  | -0.12 | -0.9921 |  | 2.5052 | -4.0636 | -48.7637 | -2.9933 |  | -4.0644 | 5.682e-07 | 1
|  |  | -0.1 | -0.9946 |  | 2.516 | -4.0739 | -48.8865 | -3.0023 |  | -4.0743 | 2.17e-07 | 1
|  |  | -0.08 | -0.9966 |  | 2.5267 | -4.0821 | -48.9847 | -3.009 |  | -4.0823 | 3.7994e-08 | 1
|  |  | -0.06 | -0.99811 |  | 2.5375 | -4.0883 | -49.0593 | -3.0136 |  | -4.0882 | 3.4073e-09 | 1
|  |  | -0.04 | -0.99918 |  | 2.5483 | -4.0926 | -49.1115 | -3.0162 |  | -4.0923 | 8.6232e-08 | 1
|  |  | -0.02 | -0.9998 |  | 2.5591 | -4.0952 | -49.142 | -3.0169 |  | -4.0947 | 0.0026081 | 10000
|  | re -> | 0 | -1 |  | 2.5699 | -4.096 | -49.152 | -3.0159 |  | -4.0953 | 0.0050329 | 10000 | <- re position
|  |  | 0.02 | -0.9998 |  | 2.5806 | -4.0952 | -49.1423 | -3.0131 |  | -4.0943 | 0.0079192 | 10000
|  |  | 0.04 | -0.99922 |  | 2.5914 | -4.0928 | -49.1139 | -3.0088 |  | -4.0918 | 1.1073e-06 | 1
|  |  | 0.06 | -0.99828 |  | 2.6022 | -4.089 | -49.0675 | -3.003 |  | -4.0878 | 1.4325e-06 | 1
|  |  | 0.08 | -0.99699 |  | 2.613 | -4.0837 | -49.004 | -2.9958 |  | -4.0823 | 1.753e-06 | 1
|  |  | 0.1 | -0.99537 |  | 2.6238 | -4.077 | -48.9242 | -2.9874 |  | -4.0756 | 2.0568e-06 | 1
|  |  | 0.12 | -0.99343 |  | 2.6346 | -4.0691 | -48.8289 | -2.9777 |  | -4.0676 | 2.3342e-06 | 1
|  |  | 0.14 | -0.99119 |  | 2.6453 | -4.0599 | -48.7189 | -2.9668 |  | -4.0583 | 2.578e-06 | 1
|  |  | 0.16 | -0.98866 |  | 2.6561 | -4.0496 | -48.5947 | -2.9549 |  | -4.0479 | 2.7827e-06 | 1
|  |  | 0.18 | -0.98586 |  | 2.6669 | -4.0381 | -48.4571 | -2.9421 |  | -4.0364 | 2.945e-06 | 1
|  |  | 0.2 | -0.9828 |  | 2.6777 | -4.0256 | -48.3068 | -2.9282 |  | -4.0238 | 3.0631e-06 | 1
|  |  | 0.22 | -0.9795 |  | 2.6885 | -4.012 | -48.1444 | -2.9136 |  | -4.0103 | 3.1369e-06 | 1
|  |  | 0.24 | -0.97596 |  | 2.6992 | -3.9975 | -47.9705 | -2.8981 |  | -3.9958 | 3.1674e-06 | 1
|  |  | 0.26 | -0.9722 |  | 2.71 | -3.9821 | -47.7857 | -2.8819 |  | -3.9804 | 3.1566e-06 | 1
|  |  | 0.28 | -0.96823 |  | 2.7208 | -3.9659 | -47.5906 | -2.8649 |  | -3.9641 | 3.1077e-06 | 1
|  |  | 0.3 | -0.96406 |  | 2.7316 | -3.9488 | -47.3857 | -2.8474 |  | -3.9471 | 3.0242e-06 | 1
|  |  | 0.32 | -0.95971 |  | 2.7424 | -3.931 | -47.1715 | -2.8292 |  | -3.9293 | 2.9103e-06 | 1
|  |  | 0.34 | -0.95517 |  | 2.7531 | -3.9124 | -46.9486 | -2.8105 |  | -3.9107 | 2.7705e-06 | 1
|  |  | 0.36 | -0.95047 |  | 2.7639 | -3.8931 | -46.7174 | -2.7913 |  | -3.8915 | 2.6093e-06 | 1
|  |  | 0.38 | -0.9456 |  | 2.7747 | -3.8732 | -46.4784 | -2.7716 |  | -3.8716 | 2.4316e-06 | 1
|  |  | 0.4 | -0.94059 |  | 2.7855 | -3.8527 | -46.232 | -2.7515 |  | -3.8512 | 2.2417e-06 | 1
|  |  | 0.42 | -0.93544 |  | 2.7963 | -3.8316 | -45.9788 | -2.731 |  | -3.8301 | 2.0443e-06 | 1
|  |  | 0.44 | -0.93016 |  | 2.807 | -3.8099 | -45.719 | -2.7101 |  | -3.8086 | 1.8434e-06 | 1
|  |  | 0.46 | -0.92475 |  | 2.8178 | -3.7878 | -45.4531 | -2.689 |  | -3.7865 | 1.6429e-06 | 1
|  |  | 0.48 | -0.91922 |  | 2.8286 | -3.7651 | -45.1816 | -2.6675 |  | -3.7639 | 1.4461e-06 | 1
|  |  | 0.5 | -0.91359 |  | 2.8394 | -3.7421 | -44.9046 | -2.6458 |  | -3.7409 | 1.2563e-06 | 1
|  |  | 0.52 | -0.90785 |  | 2.8502 | -3.7186 | -44.6227 | -2.6238 |  | -3.7175 | 1.0758e-06 | 1
|  |  | 0.54 | -0.90202 |  | 2.8609 | -3.6947 | -44.3361 | -2.6017 |  | -3.6937 | 9.0696e-07 | 1
|  |  | 0.56 | -0.8961 |  | 2.8717 | -3.6704 | -44.0452 | -2.5794 |  | -3.6696 | 7.5134e-07 | 1
|  |  | 0.58 | -0.8901 |  | 2.8825 | -3.6459 | -43.7503 | -2.5569 |  | -3.6451 | 6.1021e-07 | 1
|  |  | 0.6 | -0.88403 |  | 2.8933 | -3.621 | -43.4516 | -2.5343 |  | -3.6203 | 4.8438e-07 | 1
|  |  | 0.62 | -0.87788 |  | 2.9041 | -3.5958 | -43.1496 | -2.5115 |  | -3.5952 | 3.7425e-07 | 1
|  |  | 0.64 | -0.87167 |  | 2.9148 | -3.5704 | -42.8444 | -2.4887 |  | -3.5698 | 2.7986e-07 | 1
|  |  | 0.66 | -0.8654 |  | 2.9256 | -3.5447 | -42.5363 | -2.4658 |  | -3.5442 | 2.0088e-07 | 1
|  |  | 0.68 | -0.85908 |  | 2.9364 | -3.5188 | -42.2256 | -2.4428 |  | -3.5184 | 1.3671e-07 | 1
|  |  | 0.7 | -0.85271 |  | 2.9472 | -3.4927 | -41.9125 | -2.4198 |  | -3.4924 | 8.6482e-08 | 1
|  |  | 0.72 | -0.8463 |  | 2.958 | -3.4664 | -41.5972 | -2.3968 |  | -3.4662 | 4.9093e-08 | 1
|  |  | 0.74 | -0.83985 |  | 2.9687 | -3.44 | -41.2801 | -2.3738 |  | -3.4399 | 2.328e-08 | 1
|  |  | 0.76 | -0.83336 |  | 2.9795 | -3.4134 | -40.9612 | -2.3508 |  | -3.4133 | 7.645e-09 | 1
|  |  | 0.78 | -0.82684 |  | 2.9903 | -3.3867 | -40.6408 | -2.3277 |  | -3.3867 | 6.9934e-10 | 1
|  |  | 0.8 | -0.82029 |  | 3.0011 | -3.3599 | -40.3191 | -2.3048 |  | -3.36 | 9.0697e-10 | 1
|  |  | 0.82 | -0.81373 |  | 3.0119 | -3.333 | -39.9963 | -2.2818 |  | -3.3331 | 6.7231e-09 | 1
|  |  | 0.84 | -0.80714 |  | 3.0226 | -3.3061 | -39.6726 | -2.2589 |  | -3.3062 | 1.6631e-08 | 1
|  |  | 0.86 | -0.80054 |  | 3.0334 | -3.279 | -39.3481 | -2.2361 |  | -3.2792 | 2.9179e-05 | 1000
|  |  | 0.88 | -0.79393 |  | 3.0442 | -3.2519 | -39.023 | -2.2134 |  | -3.2521 | 4.3006e-05 | 1000
|  |  | 0.9 | -0.7873 |  | 3.055 | -3.2248 | -38.6975 | -2.1907 |  | -3.225 | 5.6877e-05 | 1000
|  |  | 0.92 | -0.78067 |  | 3.0658 | -3.1976 | -38.3716 | -2.1681 |  | -3.1979 | 6.9703e-08 | 1
|  |  | 0.94 | -0.77404 |  | 3.0765 | -3.1705 | -38.0456 | -2.1456 |  | -3.1708 | 8.0563e-08 | 1
|  |  | 0.96 | -0.76741 |  | 3.0873 | -3.1433 | -37.7196 | -2.1233 |  | -3.1436 | 8.8726e-08 | 1
|  |  | 0.98 | -0.76078 |  | 3.0981 | -3.1161 | -37.3938 | -2.101 |  | -3.1165 | 9.3659e-08 | 1
|  | -> | 1 | -0.75415 |  | 3.1089 | -3.089 | -37.0681 | -2.0788 |  | -3.0893 | 9.5042e-08 | 1 | <-
|  |  | 1.02 | -0.74754 |  | 3.1197 | -3.0619 | -36.7428 | -2.0568 |  | -3.0622 | 9.2773e-08 | 1
|  |  | 1.04 | -0.74093 |  | 3.1305 | -3.0348 | -36.418 | -2.0349 |  | -3.0351 | 8.6976e-08 | 1
|  |  | 1.06 | -0.73433 |  | 3.1412 | -3.0078 | -36.0938 | -2.0131 |  | -3.0081 | 7.7997e-08 | 1
|  |  | 1.08 | -0.72775 |  | 3.152 | -2.9809 | -35.7703 | -1.9915 |  | -2.9811 | 6.6405e-08 | 1
|  |  | 1.1 | -0.72118 |  | 3.1628 | -2.954 | -35.4475 | -1.97 |  | -2.9542 | 5.2984e-08 | 1
|  |  | 1.12 | -0.71463 |  | 3.1736 | -2.9271 | -35.1256 | -1.9487 |  | -2.9273 | 3.8732e-08 | 1
|  |  | 1.14 | -0.7081 |  | 3.1844 | -2.9004 | -34.8047 | -1.9275 |  | -2.9006 | 2.4842e-08 | 1
|  |  | 1.16 | -0.7016 |  | 3.1951 | -2.8737 | -34.4849 | -1.9065 |  | -2.8739 | 1.2699e-08 | 1
|  |  | 1.18 | -0.69511 |  | 3.2059 | -2.8472 | -34.1661 | -1.8856 |  | -2.8472 | 3.8585e-09 | 1
|  |  | 1.2 | -0.68865 |  | 3.2167 | -2.8207 | -33.8485 | -1.8648 |  | -2.8207 | 3.5944e-11 | 1
|  |  | 1.22 | -0.68222 |  | 3.2275 | -2.7944 | -33.5323 | -1.8443 |  | -2.7943 | 3.0875e-09 | 1
|  |  | 1.24 | -0.67581 |  | 3.2383 | -2.7681 | -33.2173 | -1.8239 |  | -2.768 | 1.4992e-08 | 1
|  |  | 1.26 | -0.66943 |  | 3.249 | -2.742 | -32.9038 | -1.8037 |  | -2.7418 | 3.7833e-08 | 1
|  |  | 1.28 | -0.66308 |  | 3.2598 | -2.716 | -32.5917 | -1.7836 |  | -2.7157 | 7.3777e-08 | 1
|  |  | 1.3 | -0.65676 |  | 3.2706 | -2.6901 | -32.2811 | -1.7637 |  | -2.6897 | 1.2505e-07 | 1
|  |  | 1.32 | -0.65047 |  | 3.2814 | -2.6643 | -31.9721 | -1.744 |  | -2.6639 | 1.9394e-07 | 1
|  |  | 1.34 | -0.64422 |  | 3.2922 | -2.6387 | -31.6647 | -1.7244 |  | -2.6382 | 2.8272e-07 | 1
|  |  | 1.36 | -0.638 |  | 3.3029 | -2.6132 | -31.359 | -1.7051 |  | -2.6126 | 3.9371e-07 | 1
|  |  | 1.38 | -0.63182 |  | 3.3137 | -2.5879 | -31.055 | -1.6858 |  | -2.5872 | 5.2916e-07 | 1
|  |  | 1.4 | -0.62567 |  | 3.3245 | -2.5627 | -30.7527 | -1.6668 |  | -2.5619 | 6.9134e-07 | 1
|  |  | 1.42 | -0.61955 |  | 3.3353 | -2.5377 | -30.4523 | -1.648 |  | -2.5367 | 8.824e-07 | 1
|  |  | 1.44 | -0.61348 |  | 3.3461 | -2.5128 | -30.1536 | -1.6293 |  | -2.5118 | 1.1045e-06 | 1
|  |  | 1.46 | -0.60744 |  | 3.3568 | -2.4881 | -29.8568 | -1.6108 |  | -2.4869 | 1.3595e-06 | 1
|  |  | 1.48 | -0.60144 |  | 3.3676 | -2.4635 | -29.5619 | -1.5925 |  | -2.4622 | 1.6495e-06 | 1
|  |  | 1.5 | -0.59548 |  | 3.3784 | -2.4391 | -29.269 | -1.5743 |  | -2.4377 | 1.9761e-06 | 1
|  |  | 1.52 | -0.58956 |  | 3.3892 | -2.4148 | -28.9779 | -1.5563 |  | -2.4133 | 2.341e-06 | 1
|  |  | 1.54 | -0.58368 |  | 3.4 | -2.3907 | -28.6889 | -1.5385 |  | -2.3891 | 2.7457e-06 | 1
|  |  | 1.56 | -0.57784 |  | 3.4107 | -2.3668 | -28.4018 | -1.5209 |  | -2.365 | 3.1915e-06 | 1
|  |  | 1.58 | -0.57204 |  | 3.4215 | -2.3431 | -28.1168 | -1.5035 |  | -2.3411 | 3.6794e-06 | 1
|  |  | 1.6 | -0.56628 |  | 3.4323 | -2.3195 | -27.8338 | -1.4862 |  | -2.3174 | 4.2105e-06 | 1
|  |  | 1.62 | -0.56056 |  | 3.4431 | -2.2961 | -27.5528 | -1.4691 |  | -2.2939 | 4.7854e-06 | 1
|  |  | 1.64 | -0.55489 |  | 3.4539 | -2.2728 | -27.2739 | -1.4522 |  | -2.2705 | 5.4048e-06 | 1
|  |  | 1.66 | -0.54926 |  | 3.4646 | -2.2498 | -26.9971 | -1.4355 |  | -2.2473 | 6.0688e-06 | 1
|  |  | 1.68 | -0.54367 |  | 3.4754 | -2.2269 | -26.7224 | -1.4189 |  | -2.2243 | 6.7778e-06 | 1
|  |  | 1.7 | -0.53812 |  | 3.4862 | -2.2041 | -26.4498 | -1.4025 |  | -2.2014 | 7.5314e-06 | 1
|  |  | 1.72 | -0.53262 |  | 3.497 | -2.1816 | -26.1793 | -1.3862 |  | -2.1787 | 8.3295e-06 | 1
|  |  | 1.74 | -0.52716 |  | 3.5078 | -2.1592 | -25.9109 | -1.3702 |  | -2.1562 | 9.1715e-06 | 1
|  |  | 1.76 | -0.52174 |  | 3.5185 | -2.1371 | -25.6446 | -1.3543 |  | -2.1339 | 1.0057e-05 | 1
|  |  | 1.78 | -0.51637 |  | 3.5293 | -2.115 | -25.3805 | -1.3386 |  | -2.1117 | 1.0984e-05 | 1
|  |  | 1.8 | -0.51104 |  | 3.5401 | -2.0932 | -25.1185 | -1.323 |  | -2.0898 | 1.1952e-05 | 1
|  |  | 1.82 | -0.50575 |  | 3.5509 | -2.0716 | -24.8587 | -1.3076 |  | -2.068 | 1.2961e-05 | 1
|  |  | 1.84 | -0.50051 |  | 3.5617 | -2.0501 | -24.601 | -1.2924 |  | -2.0463 | 1.4007e-05 | 1
|  |  | 1.86 | -0.49531 |  | 3.5725 | -2.0288 | -24.3455 | -1.2774 |  | -2.0249 | 1.5089e-05 | 1
|  |  | 1.88 | -0.49016 |  | 3.5832 | -2.0077 | -24.0921 | -1.2625 |  | -2.0036 | 1.6206e-05 | 1
|  |  | 1.9 | -0.48504 |  | 3.594 | -1.9867 | -23.8409 | -1.2477 |  | -1.9826 | 1.7355e-05 | 1
|  |  | 1.92 | -0.47998 |  | 3.6048 | -1.966 | -23.5918 | -1.2332 |  | -1.9617 | 1.8534e-05 | 1
|  |  | 1.94 | -0.47495 |  | 3.6156 | -1.9454 | -23.3448 | -1.2188 |  | -1.941 | 1.9741e-05 | 1
|  |  | 1.96 | -0.46997 |  | 3.6264 | -1.925 | -23.1 | -1.2045 |  | -1.9204 | 2.0972e-05 | 1
|  |  | 1.98 | -0.46503 |  | 3.6371 | -1.9048 | -22.8573 | -1.1904 |  | -1.9001 | 2.2226e-05 | 1
|  |  | 2 | -0.46014 |  | 3.6479 | -1.8847 | -22.6168 | -1.1765 |  | -1.8799 | 2.3499e-05 | 1
|  |  | 2.02 | -0.45529 |  | 3.6587 | -1.8649 | -22.3784 | -1.1627 |  | -1.8599 | 2.4788e-05 | 1
|  |  | 2.04 | -0.45048 |  | 3.6695 | -1.8452 | -22.1421 | -1.1491 |  | -1.8401 | 2.6091e-05 | 1
|  |  | 2.06 | -0.44572 |  | 3.6803 | -1.8257 | -21.9079 | -1.1356 |  | -1.8204 | 2.7404e-05 | 1
|  |  | 2.08 | -0.441 |  | 3.691 | -1.8063 | -21.6759 | -1.1223 |  | -1.801 | 2.8724e-05 | 1
|  |  | 2.1 | -0.43632 |  | 3.7018 | -1.7872 | -21.4459 | -1.1091 |  | -1.7817 | 3.0047e-05 | 1
|  |  | 2.12 | -0.43168 |  | 3.7126 | -1.7682 | -21.2181 | -1.0961 |  | -1.7626 | 3.1371e-05 | 1
|  |  | 2.14 | -0.42709 |  | 3.7234 | -1.7494 | -20.9923 | -1.0832 |  | -1.7436 | 3.2692e-05 | 1
|  |  | 2.16 | -0.42254 |  | 3.7342 | -1.7307 | -20.7686 | -1.0705 |  | -1.7249 | 3.4006e-05 | 1
|  |  | 2.18 | -0.41803 |  | 3.7449 | -1.7122 | -20.547 | -1.0579 |  | -1.7063 | 3.5311e-05 | 1
|  |  | 2.2 | -0.41356 |  | 3.7557 | -1.6939 | -20.3274 | -1.0455 |  | -1.6879 | 3.6602e-05 | 1
|  |  | 2.22 | -0.40914 |  | 3.7665 | -1.6758 | -20.1099 | -1.0332 |  | -1.6697 | 3.7877e-05 | 1
|  |  | 2.24 | -0.40475 |  | 3.7773 | -1.6579 | -19.8944 | -1.021 |  | -1.6516 | 3.9131e-05 | 1
|  |  | 2.26 | -0.40041 |  | 3.7881 | -1.6401 | -19.6809 | -1.009 |  | -1.6337 | 4.0363e-05 | 1
|  |  | 2.28 | -0.39611 |  | 3.7988 | -1.6225 | -19.4695 | -0.99708 |  | -1.616 | 4.1567e-05 | 1
|  |  | 2.3 | -0.39185 |  | 3.8096 | -1.605 | -19.26 | -0.98533 |  | -1.5985 | 4.2743e-05 | 1
|  |  | 2.32 | -0.38763 |  | 3.8204 | -1.5877 | -19.0526 | -0.97372 |  | -1.5811 | 4.3885e-05 | 1
|  |  | 2.34 | -0.38345 |  | 3.8312 | -1.5706 | -18.8471 | -0.96224 |  | -1.5639 | 4.4991e-05 | 1
|  |  | 2.36 | -0.37931 |  | 3.842 | -1.5536 | -18.6437 | -0.95089 |  | -1.5469 | 4.6059e-05 | 1
|  |  | 2.38 | -0.37521 |  | 3.8527 | -1.5368 | -18.4421 | -0.93967 |  | -1.53 | 4.7085e-05 | 1
|  |  | 2.4 | -0.37115 |  | 3.8635 | -1.5202 | -18.2425 | -0.92858 |  | -1.5133 | 4.8066e-05 | 1
|  |  | 2.42 | -0.36712 |  | 3.8743 | -1.5037 | -18.0449 | -0.91762 |  | -1.4967 | 4.9e-05 | 1
|  |  | 2.44 | -0.36314 |  | 3.8851 | -1.4874 | -17.8491 | -0.90679 |  | -1.4804 | 4.9885e-05 | 1
|  |  | 2.46 | -0.3592 |  | 3.8959 | -1.4713 | -17.6553 | -0.89608 |  | -1.4642 | 5.0718e-05 | 1
|  |  | 2.48 | -0.35529 |  | 3.9066 | -1.4553 | -17.4634 | -0.8855 |  | -1.4481 | 5.1498e-05 | 1
|  |  | 2.5 | -0.35143 |  | 3.9174 | -1.4394 | -17.2733 | -0.87504 |  | -1.4322 | 5.222e-05 | 1
|  |  | 2.52 | -0.3476 |  | 3.9282 | -1.4238 | -17.0851 | -0.8647 |  | -1.4165 | 5.2885e-05 | 1
|  |  | 2.54 | -0.34381 |  | 3.939 | -1.4082 | -16.8988 | -0.85448 |  | -1.4009 | 5.3491e-05 | 1
|  |  | 2.56 | -0.34005 |  | 3.9498 | -1.3929 | -16.7143 | -0.84439 |  | -1.3855 | 5.4034e-05 | 1
|  |  | 2.58 | -0.33634 |  | 3.9605 | -1.3776 | -16.5316 | -0.8344 |  | -1.3702 | 5.4516e-05 | 1
|  |  | 2.6 | -0.33266 |  | 3.9713 | -1.3626 | -16.3507 | -0.82454 |  | -1.3551 | 5.4933e-05 | 1
|  |  | 2.62 | -0.32901 |  | 3.9821 | -1.3476 | -16.1717 | -0.81479 |  | -1.3402 | 5.5285e-05 | 1
|  |  | 2.64 | -0.32541 |  | 3.9929 | -1.3329 | -15.9944 | -0.80515 |  | -1.3254 | 5.5571e-05 | 1
|  |  | 2.66 | -0.32184 |  | 4.0037 | -1.3182 | -15.8189 | -0.79563 |  | -1.3108 | 5.5791e-05 | 1
|  |  | 2.68 | -0.3183 |  | 4.0144 | -1.3038 | -15.6451 | -0.78622 |  | -1.2963 | 5.5943e-05 | 1
|  |  | 2.7 | -0.3148 |  | 4.0252 | -1.2894 | -15.4731 | -0.77692 |  | -1.2819 | 5.6028e-05 | 1
|  |  | 2.72 | -0.31134 |  | 4.036 | -1.2752 | -15.3028 | -0.76773 |  | -1.2677 | 5.6045e-05 | 1
|  |  | 2.74 | -0.30791 |  | 4.0468 | -1.2612 | -15.1342 | -0.75864 |  | -1.2537 | 5.5994e-05 | 1
|  |  | 2.76 | -0.30451 |  | 4.0576 | -1.2473 | -14.9673 | -0.74966 |  | -1.2398 | 5.5875e-05 | 1
|  |  | 2.78 | -0.30115 |  | 4.0684 | -1.2335 | -14.8021 | -0.74079 |  | -1.226 | 5.569e-05 | 1
|  |  | 2.8 | -0.29782 |  | 4.0791 | -1.2199 | -14.6386 | -0.73202 |  | -1.2124 | 5.5437e-05 | 1
|  |  | 2.82 | -0.29453 |  | 4.0899 | -1.2064 | -14.4767 | -0.72336 |  | -1.199 | 5.5119e-05 | 1
|  |  | 2.84 | -0.29127 |  | 4.1007 | -1.193 | -14.3165 | -0.71479 |  | -1.1856 | 5.4735e-05 | 1
|  |  | 2.86 | -0.28804 |  | 4.1115 | -1.1798 | -14.1579 | -0.70633 |  | -1.1725 | 5.4286e-05 | 1
|  |  | 2.88 | -0.28485 |  | 4.1223 | -1.1667 | -14.0009 | -0.69797 |  | -1.1594 | 5.3775e-05 | 1
|  |  | 2.9 | -0.28169 |  | 4.133 | -1.1538 | -13.8456 | -0.6897 |  | -1.1465 | 5.3202e-05 | 1
|  |  | 2.92 | -0.27856 |  | 4.1438 | -1.141 | -13.6918 | -0.68154 |  | -1.1337 | 5.2568e-05 | 1
|  |  | 2.94 | -0.27546 |  | 4.1546 | -1.1283 | -13.5395 | -0.67347 |  | -1.1211 | 5.1875e-05 | 1
|  |  | 2.96 | -0.2724 |  | 4.1654 | -1.1157 | -13.3889 | -0.66549 |  | -1.1086 | 5.1126e-05 | 1
|  |  | 2.98 | -0.26936 |  | 4.1762 | -1.1033 | -13.2398 | -0.65761 |  | -1.0962 | 5.0321e-05 | 1
|  |  | 3 | -0.26636 |  | 4.1869 | -1.091 | -13.0922 | -0.64982 |  | -1.084 | 4.9463e-05 | 1
|  |  | 3.02 | -0.26339 |  | 4.1977 | -1.0788 | -12.9461 | -0.64212 |  | -1.0719 | 4.8554e-05 | 1
|  |  | 3.04 | -0.26045 |  | 4.2085 | -1.0668 | -12.8015 | -0.63452 |  | -1.0599 | 4.7596e-05 | 1
|  |  | 3.06 | -0.25754 |  | 4.2193 | -1.0549 | -12.6584 | -0.627 |  | -1.048 | 4.6591e-05 | 1
|  |  | 3.08 | -0.25466 |  | 4.2301 | -1.0431 | -12.5168 | -0.61958 |  | -1.0363 | 4.5543e-05 | 1
|  |  | 3.1 | -0.2518 |  | 4.2408 | -1.0314 | -12.3767 | -0.61224 |  | -1.0247 | 4.4452e-05 | 1
|  |  | 3.12 | -0.24898 |  | 4.2516 | -1.0198 | -12.238 | -0.60498 |  | -1.0133 | 4.3323e-05 | 1
|  |  | 3.14 | -0.24619 |  | 4.2624 | -1.0084 | -12.1008 | -0.59782 |  | -1.0019 | 4.2158e-05 | 1
|  |  | 3.16 | -0.24343 |  | 4.2732 | -0.99708 | -11.9649 | -0.59073 |  | -0.99068 | 4.0959e-05 | 1
|  |  | 3.18 | -0.24069 |  | 4.284 | -0.98588 | -11.8305 | -0.58374 |  | -0.97957 | 3.973e-05 | 1
|  |  | 3.2 | -0.23799 |  | 4.2947 | -0.97479 | -11.6975 | -0.57682 |  | -0.96859 | 3.8473e-05 | 1
|  |  | 3.22 | -0.23531 |  | 4.3055 | -0.96382 | -11.5658 | -0.56999 |  | -0.95772 | 3.7192e-05 | 1
|  |  | 3.24 | -0.23266 |  | 4.3163 | -0.95297 | -11.4356 | -0.56323 |  | -0.94697 | 3.5888e-05 | 1
|  |  | 3.26 | -0.23003 |  | 4.3271 | -0.94222 | -11.3067 | -0.55656 |  | -0.93634 | 3.4567e-05 | 1
|  |  | 3.28 | -0.22744 |  | 4.3379 | -0.93159 | -11.1791 | -0.54997 |  | -0.92583 | 3.3229e-05 | 1
|  |  | 3.3 | -0.22487 |  | 4.3486 | -0.92107 | -11.0529 | -0.54345 |  | -0.91543 | 3.188e-05 | 1
|  |  | 3.32 | -0.22233 |  | 4.3594 | -0.91066 | -10.928 | -0.53701 |  | -0.90514 | 3.0521e-05 | 1
|  |  | 3.34 | -0.21981 |  | 4.3702 | -0.90036 | -10.8043 | -0.53065 |  | -0.89496 | 2.9157e-05 | 1
|  |  | 3.36 | -0.21733 |  | 4.381 | -0.89017 | -10.682 | -0.52436 |  | -0.8849 | 2.7789e-05 | 1
|  |  | 3.38 | -0.21486 |  | 4.3918 | -0.88008 | -10.561 | -0.51815 |  | -0.87494 | 2.6422e-05 | 1
|  |  | 3.4 | -0.21243 |  | 4.4025 | -0.8701 | -10.4412 | -0.51201 |  | -0.8651 | 2.5058e-05 | 1
|  |  | 3.42 | -0.21002 |  | 4.4133 | -0.86023 | -10.3227 | -0.50594 |  | -0.85536 | 2.3702e-05 | 1
|  |  | 3.44 | -0.20763 |  | 4.4241 | -0.85046 | -10.2055 | -0.49995 |  | -0.84573 | 2.2355e-05 | 1
|  |  | 3.46 | -0.20527 |  | 4.4349 | -0.84079 | -10.0895 | -0.49403 |  | -0.8362 | 2.1021e-05 | 1
|  |  | 3.48 | -0.20293 |  | 4.4457 | -0.83122 | -9.9747 | -0.48817 |  | -0.82678 | 1.9703e-05 | 1
|  |  | 3.5 | -0.20062 |  | 4.4564 | -0.82176 | -9.8611 | -0.48239 |  | -0.81747 | 1.8405e-05 | 1
|  |  | 3.52 | -0.19834 |  | 4.4672 | -0.81239 | -9.7487 | -0.47667 |  | -0.80825 | 1.7129e-05 | 1
|  |  | 3.54 | -0.19607 |  | 4.478 | -0.80312 | -9.6375 | -0.47103 |  | -0.79914 | 1.5878e-05 | 1
|  |  | 3.56 | -0.19384 |  | 4.4888 | -0.79395 | -9.5274 | -0.46545 |  | -0.79012 | 1.4655e-05 | 1
|  |  | 3.58 | -0.19162 |  | 4.4996 | -0.78488 | -9.4186 | -0.45993 |  | -0.78121 | 1.3464e-05 | 1
|  |  | 3.6 | -0.18943 |  | 4.5104 | -0.7759 | -9.3109 | -0.45448 |  | -0.7724 | 1.2306e-05 | 1
|  |  | 3.62 | -0.18726 |  | 4.5211 | -0.76702 | -9.2043 | -0.4491 |  | -0.76368 | 1.1186e-05 | 1
|  |  | 3.64 | -0.18512 |  | 4.5319 | -0.75824 | -9.0988 | -0.44378 |  | -0.75506 | 1.0104e-05 | 1
|  |  | 3.66 | -0.18299 |  | 4.5427 | -0.74954 | -8.9945 | -0.43852 |  | -0.74653 | 9.065e-06 | 1
|  |  | 3.68 | -0.18089 |  | 4.5535 | -0.74094 | -8.8913 | -0.43333 |  | -0.7381 | 8.0705e-06 | 1
|  |  | 3.7 | -0.17882 |  | 4.5643 | -0.73243 | -8.7892 | -0.42819 |  | -0.72976 | 7.1232e-06 | 1
|  |  | 3.72 | -0.17676 |  | 4.575 | -0.72401 | -8.6882 | -0.42312 |  | -0.72152 | 6.2254e-06 | 1
|  |  | 3.74 | -0.17473 |  | 4.5858 | -0.71568 | -8.5882 | -0.41811 |  | -0.71336 | 5.3796e-06 | 1
|  |  | 3.76 | -0.17272 |  | 4.5966 | -0.70744 | -8.4893 | -0.41316 |  | -0.7053 | 4.5881e-06 | 1
|  |  | 3.78 | -0.17073 |  | 4.6074 | -0.69929 | -8.3915 | -0.40826 |  | -0.69733 | 3.8528e-06 | 1
|  |  | 3.8 | -0.16876 |  | 4.6182 | -0.69123 | -8.2947 | -0.40342 |  | -0.68944 | 3.176e-06 | 1
|  |  | 3.82 | -0.16681 |  | 4.6289 | -0.68325 | -8.1989 | -0.39865 |  | -0.68165 | 2.5596e-06 | 1
|  |  | 3.84 | -0.16488 |  | 4.6397 | -0.67535 | -8.1042 | -0.39392 |  | -0.67394 | 2.0056e-06 | 1
|  |  | 3.86 | -0.16297 |  | 4.6505 | -0.66754 | -8.0105 | -0.38926 |  | -0.66631 | 1.5155e-06 | 1
|  |  | 3.88 | -0.16109 |  | 4.6613 | -0.65982 | -7.9178 | -0.38465 |  | -0.65877 | 1.0913e-06 | 1
|  |  | 3.9 | -0.15922 |  | 4.6721 | -0.65217 | -7.8261 | -0.38009 |  | -0.65132 | 7.3447e-07 | 1
|  |  | 3.92 | -0.15738 |  | 4.6828 | -0.64461 | -7.7353 | -0.37559 |  | -0.64394 | 4.4649e-07 | 1
|  |  | 3.94 | -0.15555 |  | 4.6936 | -0.63713 | -7.6456 | -0.37114 |  | -0.63665 | 2.2875e-07 | 1
|  |  | 3.96 | -0.15374 |  | 4.7044 | -0.62973 | -7.5568 | -0.36675 |  | -0.62944 | 8.2567e-08 | 1
|  |  | 3.98 | -0.15196 |  | 4.7152 | -0.62241 | -7.4689 | -0.3624 |  | -0.62232 | 9.1114e-09 | 1
|  |  | 4 | -0.15019 |  | 4.726 | -0.61517 | -7.3821 | -0.35811 |  | -0.61527 | 9.4712e-09 | 1
|  |  | 4.02 | -0.14844 |  | 4.7367 | -0.60801 | -7.2961 | -0.35387 |  | -0.6083 | 8.4627e-08 | 1
|  |  | 4.04 | -0.14671 |  | 4.7475 | -0.60092 | -7.2111 | -0.34968 |  | -0.60141 | 2.3546e-07 | 1
|  |  | 4.06 | -0.145 |  | 4.7583 | -0.59391 | -7.127 | -0.34554 |  | -0.59459 | 4.6273e-07 | 1
|  |  | 4.08 | -0.14331 |  | 4.7691 | -0.58698 | -7.0437 | -0.34145 |  | -0.58785 | 7.6713e-07 | 1
|  |  | 4.1 | -0.14163 |  | 4.7799 | -0.58012 | -6.9614 | -0.3374 |  | -0.58119 | 1.1492e-06 | 1
|  |  | 4.12 | -0.13997 |  | 4.7906 | -0.57334 | -6.88 | -0.33341 |  | -0.5746 | 1.6095e-06 | 1
|  |  | 4.14 | -0.13834 |  | 4.8014 | -0.56662 | -6.7995 | -0.32946 |  | -0.56809 | 2.1482e-06 | 1
|  |  | 4.16 | -0.13672 |  | 4.8122 | -0.55999 | -6.7198 | -0.32556 |  | -0.56165 | 2.7658e-06 | 1
|  |  | 4.18 | -0.13511 |  | 4.823 | -0.55342 | -6.641 | -0.3217 |  | -0.55528 | 3.4623e-06 | 1
|  |  | 4.2 | -0.13353 |  | 4.8338 | -0.54693 | -6.5631 | -0.31789 |  | -0.54898 | 4.2379e-06 | 1
|  |  | 4.22 | -0.13196 |  | 4.8445 | -0.5405 | -6.486 | -0.31413 |  | -0.54276 | 5.0924e-06 | 1
|  |  | 4.24 | -0.13041 |  | 4.8553 | -0.53415 | -6.4098 | -0.31041 |  | -0.5366 | 6.0259e-06 | 1
|  |  | 4.26 | -0.12887 |  | 4.8661 | -0.52786 | -6.3343 | -0.30673 |  | -0.53051 | 7.038e-06 | 1
|  |  | 4.28 | -0.12735 |  | 4.8769 | -0.52164 | -6.2597 | -0.3031 |  | -0.52449 | 8.1284e-06 | 1
|  |  | 4.3 | -0.12585 |  | 4.8877 | -0.51549 | -6.1859 | -0.29951 |  | -0.51854 | 9.2969e-06 | 1
|  |  | 4.32 | -0.12437 |  | 4.8984 | -0.50941 | -6.1129 | -0.29597 |  | -0.51266 | 1.0543e-05 | 1
|  |  | 4.34 | -0.1229 |  | 4.9092 | -0.5034 | -6.0408 | -0.29246 |  | -0.50684 | 1.1866e-05 | 1
|  |  | 4.36 | -0.12145 |  | 4.92 | -0.49745 | -5.9694 | -0.289 |  | -0.50109 | 1.3265e-05 | 1
|  |  | 4.38 | -0.12001 |  | 4.9308 | -0.49156 | -5.8987 | -0.28558 |  | -0.4954 | 1.4739e-05 | 1
|  |  | 4.4 | -0.11859 |  | 4.9416 | -0.48574 | -5.8289 | -0.2822 |  | -0.48978 | 1.6289e-05 | 1
|  |  | 4.42 | -0.11718 |  | 4.9523 | -0.47999 | -5.7598 | -0.27886 |  | -0.48422 | 1.7912e-05 | 1
|  |  | 4.44 | -0.11579 |  | 4.9631 | -0.47429 | -5.6915 | -0.27556 |  | -0.47872 | 1.9608e-05 | 1
|  |  | 4.46 | -0.11442 |  | 4.9739 | -0.46866 | -5.6239 | -0.2723 |  | -0.47328 | 2.1376e-05 | 1
|  |  | 4.48 | -0.11306 |  | 4.9847 | -0.46309 | -5.5571 | -0.26907 |  | -0.46791 | 2.3214e-05 | 1
|  |  | 4.5 | -0.11171 |  | 4.9955 | -0.45758 | -5.491 | -0.26589 |  | -0.4626 | 2.5122e-05 | 1
|  |  | 4.52 | -0.11038 |  | 5.0063 | -0.45214 | -5.4256 | -0.26274 |  | -0.45734 | 2.7099e-05 | 1
|  |  | 4.54 | -0.10907 |  | 5.017 | -0.44675 | -5.361 | -0.25963 |  | -0.45215 | 2.9142e-05 | 1
|  |  | 4.56 | -0.10777 |  | 5.0278 | -0.44142 | -5.2971 | -0.25656 |  | -0.44701 | 3.1251e-05 | 1
|  |  | 4.58 | -0.10648 |  | 5.0386 | -0.43615 | -5.2338 | -0.25352 |  | -0.44193 | 3.3424e-05 | 1
|  |  | 4.6 | -0.10521 |  | 5.0494 | -0.43094 | -5.1713 | -0.25052 |  | -0.43691 | 3.566e-05 | 1
|  |  | 4.62 | -0.10395 |  | 5.0602 | -0.42579 | -5.1095 | -0.24756 |  | -0.43195 | 3.7957e-05 | 1
|  |  | 4.64 | -0.10271 |  | 5.0709 | -0.42069 | -5.0483 | -0.24463 |  | -0.42704 | 4.0313e-05 | 1
|  |  | 4.66 | -0.10148 |  | 5.0817 | -0.41565 | -4.9878 | -0.24173 |  | -0.42219 | 4.2727e-05 | 1
|  |  | 4.68 | -0.10026 |  | 5.0925 | -0.41067 | -4.928 | -0.23887 |  | -0.41739 | 4.5198e-05 | 1
|  |  | 4.7 | -0.099058 |  | 5.1033 | -0.40574 | -4.8689 | -0.23604 |  | -0.41265 | 4.7723e-05 | 1
|  |  | 4.72 | -0.097868 |  | 5.1141 | -0.40087 | -4.8104 | -0.23325 |  | -0.40796 | 5.0301e-05 | 1
|  |  | 4.74 | -0.096692 |  | 5.1248 | -0.39605 | -4.7526 | -0.23049 |  | -0.40332 | 5.293e-05 | 1
|  |  | 4.76 | -0.095528 |  | 5.1356 | -0.39128 | -4.6954 | -0.22776 |  | -0.39874 | 5.5608e-05 | 1
|  |  | 4.78 | -0.094377 |  | 5.1464 | -0.38657 | -4.6388 | -0.22507 |  | -0.39421 | 5.8334e-05 | 1
|  |  | 4.8 | -0.09324 |  | 5.1572 | -0.38191 | -4.5829 | -0.2224 |  | -0.38973 | 6.1105e-05 | 1
|  |  | 4.82 | -0.092115 |  | 5.168 | -0.3773 | -4.5276 | -0.21977 |  | -0.3853 | 6.3919e-05 | 1
|  |  | 4.84 | -0.091002 |  | 5.1787 | -0.37275 | -4.4729 | -0.21717 |  | -0.38092 | 6.6775e-05 | 1
|  |  | 4.86 | -0.089902 |  | 5.1895 | -0.36824 | -4.4189 | -0.2146 |  | -0.37659 | 6.9671e-05 | 1
|  |  | 4.88 | -0.088815 |  | 5.2003 | -0.36378 | -4.3654 | -0.21206 |  | -0.37231 | 7.2604e-05 | 1
|  |  | 4.9 | -0.087739 |  | 5.2111 | -0.35938 | -4.3125 | -0.20955 |  | -0.36807 | 7.5572e-05 | 1
|  |  | 4.92 | -0.086676 |  | 5.2219 | -0.35502 | -4.2603 | -0.20708 |  | -0.36389 | 7.8575e-05 | 1
|  |  | 4.94 | -0.085624 |  | 5.2326 | -0.35072 | -4.2086 | -0.20463 |  | -0.35975 | 8.1609e-05 | 1
|  |  | 4.96 | -0.084584 |  | 5.2434 | -0.34646 | -4.1575 | -0.2022 |  | -0.35566 | 8.4672e-05 | 1
|  |  | 4.98 | -0.083556 |  | 5.2542 | -0.34225 | -4.107 | -0.19981 |  | -0.35161 | 8.7764e-05 | 1
|  |  | 5 | -0.08254 |  | 5.265 | -0.33808 | -4.057 | -0.19745 |  | -0.34762 | 9.088e-05 | 1
|  |  | 5.02 | -0.081535 |  | 5.2758 | -0.33397 | -4.0076 | -0.19511 |  | -0.34366 | 9.402e-05 | 1
|  |  | 5.04 | -0.080541 |  | 5.2865 | -0.3299 | -3.9588 | -0.1928 |  | -0.33975 | 9.7182e-05 | 1
|  |  | 5.06 | -0.079559 |  | 5.2973 | -0.32587 | -3.9105 | -0.19052 |  | -0.33589 | 0.00010036 | 1
|  |  | 5.08 | -0.078587 |  | 5.3081 | -0.32189 | -3.8627 | -0.18827 |  | -0.33207 | 0.00010356 | 1
|  |  | 5.1 | -0.077627 |  | 5.3189 | -0.31796 | -3.8155 | -0.18604 |  | -0.32829 | 0.00010677 | 1
|  |  | 5.12 | -0.076678 |  | 5.3297 | -0.31407 | -3.7689 | -0.18384 |  | -0.32456 | 0.00011 | 1
|  |  | 5.14 | -0.075739 |  | 5.3404 | -0.31023 | -3.7227 | -0.18167 |  | -0.32087 | 0.00011324 | 1
|  |  | 5.16 | -0.074811 |  | 5.3512 | -0.30643 | -3.6771 | -0.17952 |  | -0.31722 | 0.00011649 | 1
|  |  | 5.18 | -0.073893 |  | 5.362 | -0.30267 | -3.632 | -0.17739 |  | -0.31361 | 0.00011974 | 1
|  |  | 5.2 | -0.072986 |  | 5.3728 | -0.29895 | -3.5874 | -0.1753 |  | -0.31004 | 0.000123 | 1
|  |  | 5.22 | -0.07209 |  | 5.3836 | -0.29528 | -3.5433 | -0.17322 |  | -0.30652 | 0.00012626 | 1
|  |  | 5.24 | -0.071203 |  | 5.3943 | -0.29165 | -3.4998 | -0.17117 |  | -0.30303 | 0.00012953 | 1
|  |  | 5.26 | -0.070327 |  | 5.4051 | -0.28806 | -3.4567 | -0.16915 |  | -0.29958 | 0.00013279 | 1
|  |  | 5.28 | -0.06946 |  | 5.4159 | -0.28451 | -3.4141 | -0.16715 |  | -0.29617 | 0.00013605 | 1
|  |  | 5.3 | -0.068604 |  | 5.4267 | -0.281 | -3.372 | -0.16517 |  | -0.2928 | 0.00013931 | 1
|  |  | 5.32 | -0.067757 |  | 5.4375 | -0.27753 | -3.3304 | -0.16322 |  | -0.28947 | 0.00014256 | 1
|  |  | 5.34 | -0.06692 |  | 5.4483 | -0.2741 | -3.2893 | -0.16129 |  | -0.28618 | 0.0001458 | 1
|  |  | 5.36 | -0.066093 |  | 5.459 | -0.27072 | -3.2486 | -0.15938 |  | -0.28292 | 0.00014903 | 1
|  |  | 5.38 | -0.065275 |  | 5.4698 | -0.26736 | -3.2084 | -0.15749 |  | -0.2797 | 0.00015226 | 1
|  |  | 5.4 | -0.064466 |  | 5.4806 | -0.26405 | -3.1686 | -0.15563 |  | -0.27652 | 0.00015546 | 1
|  |  | 5.42 | -0.063667 |  | 5.4914 | -0.26078 | -3.1294 | -0.15379 |  | -0.27338 | 0.00015866 | 1
|  |  | 5.44 | -0.062877 |  | 5.5022 | -0.25754 | -3.0905 | -0.15197 |  | -0.27026 | 0.00016183 | 1
|  |  | 5.46 | -0.062096 |  | 5.5129 | -0.25434 | -3.0521 | -0.15018 |  | -0.26719 | 0.00016499 | 1
|  |  | 5.48 | -0.061324 |  | 5.5237 | -0.25118 | -3.0142 | -0.1484 |  | -0.26415 | 0.00016813 | 1
|  |  | 5.5 | -0.060561 |  | 5.5345 | -0.24806 | -2.9767 | -0.14664 |  | -0.26114 | 0.00017124 | 1
|  |  | 5.52 | -0.059807 |  | 5.5453 | -0.24497 | -2.9396 | -0.14491 |  | -0.25817 | 0.00017434 | 1
|  |  | 5.54 | -0.059061 |  | 5.5561 | -0.24191 | -2.903 | -0.1432 |  | -0.25523 | 0.0001774 | 1
|  |  | 5.56 | -0.058324 |  | 5.5668 | -0.2389 | -2.8668 | -0.1415 |  | -0.25233 | 0.00018044 | 1
|  |  | 5.58 | -0.057596 |  | 5.5776 | -0.23591 | -2.831 | -0.13983 |  | -0.24946 | 0.00018346 | 1
|  |  | 5.6 | -0.056876 |  | 5.5884 | -0.23296 | -2.7956 | -0.13818 |  | -0.24662 | 0.00018644 | 1
|  |  | 5.62 | -0.056165 |  | 5.5992 | -0.23005 | -2.7606 | -0.13654 |  | -0.24381 | 0.0001894 | 1
|  |  | 5.64 | -0.055461 |  | 5.61 | -0.22717 | -2.726 | -0.13493 |  | -0.24104 | 0.00019232 | 1
|  |  | 5.66 | -0.054766 |  | 5.6207 | -0.22432 | -2.6919 | -0.13333 |  | -0.23829 | 0.00019521 | 1
|  |  | 5.68 | -0.054079 |  | 5.6315 | -0.22151 | -2.6581 | -0.13176 |  | -0.23558 | 0.00019806 | 1
|  |  | 5.7 | -0.0534 |  | 5.6423 | -0.21873 | -2.6247 | -0.1302 |  | -0.2329 | 0.00020088 | 1
|  |  | 5.72 | -0.052729 |  | 5.6531 | -0.21598 | -2.5918 | -0.12866 |  | -0.23025 | 0.00020367 | 1
|  |  | 5.74 | -0.052066 |  | 5.6639 | -0.21326 | -2.5592 | -0.12714 |  | -0.22763 | 0.00020641 | 1
|  |  | 5.76 | -0.051411 |  | 5.6746 | -0.21058 | -2.5269 | -0.12563 |  | -0.22504 | 0.00020912 | 1
|  |  | 5.78 | -0.050763 |  | 5.6854 | -0.20793 | -2.4951 | -0.12415 |  | -0.22248 | 0.00021178 | 1
|  |  | 5.8 | -0.050123 |  | 5.6962 | -0.2053 | -2.4636 | -0.12268 |  | -0.21995 | 0.00021441 | 1
|  |  | 5.82 | -0.04949 |  | 5.707 | -0.20271 | -2.4326 | -0.12123 |  | -0.21744 | 0.00021699 | 1
|  |  | 5.84 | -0.048865 |  | 5.7178 | -0.20015 | -2.4018 | -0.1198 |  | -0.21497 | 0.00021953 | 1
|  |  | 5.86 | -0.048247 |  | 5.7285 | -0.19762 | -2.3715 | -0.11838 |  | -0.21252 | 0.00022202 | 1
|  |  | 5.88 | -0.047637 |  | 5.7393 | -0.19512 | -2.3414 | -0.11698 |  | -0.2101 | 0.00022448 | 1
|  |  | 5.9 | -0.047033 |  | 5.7501 | -0.19265 | -2.3118 | -0.1156 |  | -0.20771 | 0.00022688 | 1
|  |  | 5.92 | -0.046437 |  | 5.7609 | -0.19021 | -2.2825 | -0.11423 |  | -0.20535 | 0.00022924 | 1
|  |  | 5.94 | -0.045848 |  | 5.7717 | -0.18779 | -2.2535 | -0.11288 |  | -0.20301 | 0.00023155 | 1
|  |  | 5.96 | -0.045266 |  | 5.7824 | -0.18541 | -2.2249 | -0.11155 |  | -0.2007 | 0.00023381 | 1
|  |  | 5.98 | -0.04469 |  | 5.7932 | -0.18305 | -2.1966 | -0.11023 |  | -0.19841 | 0.00023603 | 1
|  |  | 6 | -0.044122 |  | 5.804 | -0.18072 | -2.1687 | -0.10893 |  | -0.19616 | 0.00023819 | 1
|  |  | 6.02 | -0.04356 |  | 5.8148 | -0.17842 | -2.1411 | -0.10764 |  | -0.19392 | 0.00024031 | 1
|  |  | 6.04 | -0.043005 |  | 5.8256 | -0.17615 | -2.1138 | -0.10637 |  | -0.19172 | 0.00024238 | 1
|  |  | 6.06 | -0.042456 |  | 5.8363 | -0.1739 | -2.0868 | -0.10511 |  | -0.18953 | 0.00024439 | 1
|  |  | 6.08 | -0.041914 |  | 5.8471 | -0.17168 | -2.0602 | -0.10387 |  | -0.18738 | 0.00024636 | 1
|  |  | 6.1 | -0.041379 |  | 5.8579 | -0.16949 | -2.0338 | -0.10264 |  | -0.18524 | 0.00024827 | 1
|  |  | 6.12 | -0.04085 |  | 5.8687 | -0.16732 | -2.0078 | -0.10142 |  | -0.18314 | 0.00025013 | 1
|  |  | 6.14 | -0.040327 |  | 5.8795 | -0.16518 | -1.9821 | -0.10023 |  | -0.18105 | 0.00025193 | 1
|  |  | 6.16 | -0.03981 |  | 5.8902 | -0.16306 | -1.9567 | -0.099041 |  | -0.17899 | 0.00025369 | 1
|  |  | 6.18 | -0.0393 |  | 5.901 | -0.16097 | -1.9317 | -0.09787 |  | -0.17695 | 0.00025539 | 1
|  |  | 6.2 | -0.038795 |  | 5.9118 | -0.15891 | -1.9069 | -0.096713 |  | -0.17494 | 0.00025704 | 1
|  |  | 6.22 | -0.038297 |  | 5.9226 | -0.15687 | -1.8824 | -0.09557 |  | -0.17295 | 0.00025863 | 1
|  |  | 6.24 | -0.037805 |  | 5.9334 | -0.15485 | -1.8582 | -0.09444 |  | -0.17098 | 0.00026017 | 1
|  |  | 6.26 | -0.037318 |  | 5.9442 | -0.15286 | -1.8343 | -0.093324 |  | -0.16903 | 0.00026166 | 1
|  |  | 6.28 | -0.036838 |  | 5.9549 | -0.15089 | -1.8107 | -0.092221 |  | -0.16711 | 0.00026309 | 1
|  |  | 6.3 | -0.036363 |  | 5.9657 | -0.14894 | -1.7873 | -0.091131 |  | -0.16521 | 0.00026447 | 1
|  |  | 6.32 | -0.035894 |  | 5.9765 | -0.14702 | -1.7643 | -0.090054 |  | -0.16333 | 0.00026579 | 1
|  |  | 6.34 | -0.035431 |  | 5.9873 | -0.14512 | -1.7415 | -0.08899 |  | -0.16147 | 0.00026706 | 1
|  |  | 6.36 | -0.034973 |  | 5.9981 | -0.14325 | -1.719 | -0.087938 |  | -0.15963 | 0.00026827 | 1
|  |  | 6.38 | -0.034521 |  | 6.0088 | -0.1414 | -1.6968 | -0.086898 |  | -0.15781 | 0.00026943 | 1
|  |  | 6.4 | -0.034074 |  | 6.0196 | -0.13957 | -1.6748 | -0.085871 |  | -0.15601 | 0.00027054 | 1
|  |  | 6.42 | -0.033633 |  | 6.0304 | -0.13776 | -1.6531 | -0.084856 |  | -0.15424 | 0.00027159 | 1
|  |  | 6.44 | -0.033196 |  | 6.0412 | -0.13597 | -1.6317 | -0.083853 |  | -0.15248 | 0.00027259 | 1
|  |  | 6.46 | -0.032766 |  | 6.052 | -0.13421 | -1.6105 | -0.082862 |  | -0.15075 | 0.00027354 | 1
|  |  | 6.48 | -0.03234 |  | 6.0627 | -0.13247 | -1.5896 | -0.081883 |  | -0.14903 | 0.00027443 | 1
|  |  | 6.5 | -0.03192 |  | 6.0735 | -0.13074 | -1.5689 | -0.080915 |  | -0.14733 | 0.00027526 | 1
|  |  | 6.52 | -0.031505 |  | 6.0843 | -0.12904 | -1.5485 | -0.079959 |  | -0.14566 | 0.00027605 | 1
|  |  | 6.54 | -0.031095 |  | 6.0951 | -0.12736 | -1.5284 | -0.079014 |  | -0.144 | 0.00027678 | 1
|  |  | 6.56 | -0.030689 |  | 6.1059 | -0.1257 | -1.5084 | -0.07808 |  | -0.14236 | 0.00027745 | 1
|  |  | 6.58 | -0.030289 |  | 6.1166 | -0.12406 | -1.4888 | -0.077158 |  | -0.14074 | 0.00027808 | 1
|  |  | 6.6 | -0.029894 |  | 6.1274 | -0.12245 | -1.4693 | -0.076246 |  | -0.13914 | 0.00027865 | 1
|  |  | 6.62 | -0.029503 |  | 6.1382 | -0.12085 | -1.4501 | -0.075345 |  | -0.13755 | 0.00027917 | 1
|  |  | 6.64 | -0.029118 |  | 6.149 | -0.11927 | -1.4312 | -0.074454 |  | -0.13599 | 0.00027964 | 1
|  |  | 6.66 | -0.028737 |  | 6.1598 | -0.11771 | -1.4125 | -0.073574 |  | -0.13444 | 0.00028006 | 1
|  |  | 6.68 | -0.02836 |  | 6.1705 | -0.11616 | -1.394 | -0.072705 |  | -0.13291 | 0.00028043 | 1
|  |  | 6.7 | -0.027989 |  | 6.1813 | -0.11464 | -1.3757 | -0.071846 |  | -0.1314 | 0.00028075 | 1
|  |  | 6.72 | -0.027622 |  | 6.1921 | -0.11314 | -1.3577 | -0.070997 |  | -0.1299 | 0.00028101 | 1
|  |  | 6.74 | -0.027259 |  | 6.2029 | -0.11165 | -1.3398 | -0.070158 |  | -0.12842 | 0.00028123 | 1
|  |  | 6.76 | -0.026901 |  | 6.2137 | -0.11019 | -1.3222 | -0.069329 |  | -0.12696 | 0.0002814 | 1
|  |  | 6.78 | -0.026547 |  | 6.2244 | -0.10874 | -1.3048 | -0.068509 |  | -0.12552 | 0.00028152 | 1
|  |  | 6.8 | -0.026198 |  | 6.2352 | -0.10731 | -1.2877 | -0.0677 |  | -0.12409 | 0.00028159 | 1
|  |  | 6.82 | -0.025853 |  | 6.246 | -0.10589 | -1.2707 | -0.0669 |  | -0.12267 | 0.00028162 | 1
|  |  | 6.84 | -0.025512 |  | 6.2568 | -0.1045 | -1.254 | -0.066109 |  | -0.12128 | 0.00028159 | 1
|  |  | 6.86 | -0.025175 |  | 6.2676 | -0.10312 | -1.2374 | -0.065328 |  | -0.1199 | 0.00028152 | 1
|  |  | 6.88 | -0.024843 |  | 6.2783 | -0.10176 | -1.2211 | -0.064556 |  | -0.11853 | 0.00028141 | 1
|  |  | 6.9 | -0.024515 |  | 6.2891 | -0.10041 | -1.205 | -0.063793 |  | -0.11718 | 0.00028125 | 1
|  |  | 6.92 | -0.024191 |  | 6.2999 | -0.099085 | -1.189 | -0.063039 |  | -0.11585 | 0.00028104 | 1
|  |  | 6.94 | -0.023871 |  | 6.3107 | -0.097774 | -1.1733 | -0.062294 |  | -0.11453 | 0.00028079 | 1
|  |  | 6.96 | -0.023554 |  | 6.3215 | -0.096479 | -1.1577 | -0.061558 |  | -0.11323 | 0.0002805 | 1
|  |  | 6.98 | -0.023242 |  | 6.3322 | -0.0952 | -1.1424 | -0.060831 |  | -0.11194 | 0.00028017 | 1
|  |  | 7 | -0.022934 |  | 6.343 | -0.093937 | -1.1272 | -0.060112 |  | -0.11066 | 0.00027979 | 1
|  |  | 7.02 | -0.022629 |  | 6.3538 | -0.09269 | -1.1123 | -0.059402 |  | -0.1094 | 0.00027937 | 1
|  |  | 7.04 | -0.022329 |  | 6.3646 | -0.091458 | -1.0975 | -0.0587 |  | -0.10816 | 0.00027891 | 1
|  |  | 7.06 | -0.022032 |  | 6.3754 | -0.090242 | -1.0829 | -0.058006 |  | -0.10693 | 0.00027841 | 1
|  |  | 7.08 | -0.021739 |  | 6.3861 | -0.089041 | -1.0685 | -0.057321 |  | -0.10571 | 0.00027786 | 1
|  |  | 7.1 | -0.021449 |  | 6.3969 | -0.087855 | -1.0543 | -0.056644 |  | -0.10451 | 0.00027728 | 1
|  |  | 7.12 | -0.021163 |  | 6.4077 | -0.086684 | -1.0402 | -0.055974 |  | -0.10332 | 0.00027667 | 1
|  |  | 7.14 | -0.020881 |  | 6.4185 | -0.085528 | -1.0263 | -0.055313 |  | -0.10214 | 0.00027601 | 1
|  |  | 7.16 | -0.020602 |  | 6.4293 | -0.084386 | -1.0126 | -0.054659 |  | -0.10098 | 0.00027531 | 1
|  |  | 7.18 | -0.020327 |  | 6.4401 | -0.083259 | -0.99911 | -0.054014 |  | -0.099829 | 0.00027458 | 1
|  |  | 7.2 | -0.020055 |  | 6.4508 | -0.082146 | -0.98575 | -0.053375 |  | -0.098693 | 0.00027382 | 1
|  |  | 7.22 | -0.019787 |  | 6.4616 | -0.081046 | -0.97256 | -0.052745 |  | -0.09757 | 0.00027302 | 1
|  |  | 7.24 | -0.019522 |  | 6.4724 | -0.079961 | -0.95953 | -0.052122 |  | -0.096459 | 0.00027218 | 1
|  |  | 7.26 | -0.01926 |  | 6.4832 | -0.07889 | -0.94667 | -0.051506 |  | -0.095361 | 0.00027131 | 1
|  |  | 7.28 | -0.019002 |  | 6.494 | -0.077831 | -0.93398 | -0.050897 |  | -0.094276 | 0.00027041 | 1
|  |  | 7.3 | -0.018747 |  | 6.5047 | -0.076787 | -0.92144 | -0.050296 |  | -0.093203 | 0.00026948 | 1
|  |  | 7.32 | -0.018495 |  | 6.5155 | -0.075755 | -0.90906 | -0.049702 |  | -0.092142 | 0.00026851 | 1
|  |  | 7.34 | -0.018246 |  | 6.5263 | -0.074737 | -0.89684 | -0.049114 |  | -0.091093 | 0.00026751 | 1
|  |  | 7.36 | -0.018001 |  | 6.5371 | -0.073732 | -0.88478 | -0.048534 |  | -0.090056 | 0.00026649 | 1
|  |  | 7.38 | -0.017759 |  | 6.5479 | -0.072739 | -0.87287 | -0.047961 |  | -0.089031 | 0.00026543 | 1
|  |  | 7.4 | -0.017519 |  | 6.5586 | -0.071759 | -0.86111 | -0.047394 |  | -0.088017 | 0.00026434 | 1
|  |  | 7.42 | -0.017283 |  | 6.5694 | -0.070791 | -0.84949 | -0.046834 |  | -0.087016 | 0.00026323 | 1
|  |  | 7.44 | -0.01705 |  | 6.5802 | -0.069836 | -0.83803 | -0.046281 |  | -0.086025 | 0.00026209 | 1
|  |  | 7.46 | -0.01682 |  | 6.591 | -0.068893 | -0.82671 | -0.045734 |  | -0.085046 | 0.00026092 | 1
|  |  | 7.48 | -0.016592 |  | 6.6018 | -0.067962 | -0.81554 | -0.045194 |  | -0.084078 | 0.00025973 | 1
|  |  | 7.5 | -0.016368 |  | 6.6125 | -0.067043 | -0.80451 | -0.04466 |  | -0.083121 | 0.00025851 | 1
|  |  | 7.52 | -0.016146 |  | 6.6233 | -0.066135 | -0.79362 | -0.044132 |  | -0.082175 | 0.00025727 | 1
|  |  | 7.54 | -0.015928 |  | 6.6341 | -0.065239 | -0.78287 | -0.043611 |  | -0.081239 | 0.000256 | 1
|  |  | 7.56 | -0.015712 |  | 6.6449 | -0.064355 | -0.77226 | -0.043096 |  | -0.080315 | 0.00025471 | 1
|  |  | 7.58 | -0.015499 |  | 6.6557 | -0.063482 | -0.76179 | -0.042586 |  | -0.079401 | 0.0002534 | 1
|  |  | 7.6 | -0.015288 |  | 6.6664 | -0.06262 | -0.75145 | -0.042083 |  | -0.078497 | 0.00025206 | 1
|  |  | 7.62 | -0.015081 |  | 6.6772 | -0.06177 | -0.74124 | -0.041586 |  | -0.077603 | 0.0002507 | 1
|  |  | 7.64 | -0.014875 |  | 6.688 | -0.06093 | -0.73116 | -0.041095 |  | -0.07672 | 0.00024933 | 1
|  |  | 7.66 | -0.014673 |  | 6.6988 | -0.060101 | -0.72121 | -0.040609 |  | -0.075847 | 0.00024793 | 1
|  |  | 7.68 | -0.014473 |  | 6.7096 | -0.059283 | -0.71139 | -0.04013 |  | -0.074984 | 0.00024652 | 1
|  |  | 7.7 | -0.014276 |  | 6.7203 | -0.058475 | -0.7017 | -0.039655 |  | -0.07413 | 0.00024508 | 1
|  |  | 7.72 | -0.014081 |  | 6.7311 | -0.057678 | -0.69213 | -0.039187 |  | -0.073286 | 0.00024363 | 1
|  |  | 7.74 | -0.013889 |  | 6.7419 | -0.056891 | -0.68269 | -0.038724 |  | -0.072452 | 0.00024216 | 1
|  |  | 7.76 | -0.0137 |  | 6.7527 | -0.056114 | -0.67337 | -0.038267 |  | -0.071628 | 0.00024067 | 1
|  |  | 7.78 | -0.013512 |  | 6.7635 | -0.055347 | -0.66417 | -0.037815 |  | -0.070812 | 0.00023917 | 1
|  |  | 7.8 | -0.013328 |  | 6.7742 | -0.05459 | -0.65508 | -0.037368 |  | -0.070006 | 0.00023765 | 1
|  |  | 7.82 | -0.013145 |  | 6.785 | -0.053843 | -0.64612 | -0.036926 |  | -0.069209 | 0.00023612 | 1
|  |  | 7.84 | -0.012965 |  | 6.7958 | -0.053106 | -0.63727 | -0.03649 |  | -0.068422 | 0.00023458 | 1
|  |  | 7.86 | -0.012788 |  | 6.8066 | -0.052378 | -0.62854 | -0.036059 |  | -0.067643 | 0.00023302 | 1
|  |  | 7.88 | -0.012612 |  | 6.8174 | -0.05166 | -0.61992 | -0.035633 |  | -0.066873 | 0.00023144 | 1
|  |  | 7.9 | -0.012439 |  | 6.8281 | -0.050951 | -0.61141 | -0.035212 |  | -0.066112 | 0.00022986 | 1
|  |  | 7.92 | -0.012268 |  | 6.8389 | -0.050251 | -0.60301 | -0.034796 |  | -0.065359 | 0.00022826 | 1
|  |  | 7.94 | -0.0121 |  | 6.8497 | -0.049561 | -0.59473 | -0.034385 |  | -0.064616 | 0.00022665 | 1
|  |  | 7.96 | -0.011933 |  | 6.8605 | -0.048879 | -0.58655 | -0.033979 |  | -0.06388 | 0.00022504 | 1
|  |  | 7.98 | -0.011769 |  | 6.8713 | -0.048206 | -0.57847 | -0.033578 |  | -0.063153 | 0.00022341 | 1
|  |  | 8 | -0.011607 |  | 6.8821 | -0.047542 | -0.57051 | -0.033181 |  | -0.062434 | 0.00022177 | 1

## fit_4NN_BCC
tait or murnaghan (e.g., material project) | input |  | Rose function | input |  |  |  |  | TB-SMA | input (Ref) |  | TB-SMA | fit
BCC | Fe |  | BCC | Fe |  |  |  |  | BCC | Fe |  | BCC | Fe |  | Lammps, metal units
E0[eV/atom] | -8.456 |  | re[A] | 2.4627 | <- No user input is required here. |  |  |  | p | 11.5597 |  | p | 5.3543 | <-fit | pair_style smatb # R0(A) p q A(eV) xi(eV) Rcs(A) Rc(A)
V0[A^3/atom] | 11.498 |  | d | 0.05 |  |  |  |  | q | 2.8316 |  | q | 2.0425 | <-fit | pair_coeff 1 1 | 2.4627 | 11.5597 | 2.8316 | 0.0812 | 1.1081 | 4.8206 | 4.9254 | # | Fe | Fe
B | 1.077 |  | Z | 8 | Note: Z(FCC)=12, Z(HCP)=12, Z(BCC)=8 |  |  |  | A[eV] | 0.0812 |  | A[eV] | 0.49998 | <-fit
C | 2.271 | <-Not use | Natom | 2 | Note: (FCC)=4, (HCP)=2, (BCC)=2 |  |  |  | xi[eV] | 1.1081 |  | xi[eV] | 3.9347 | <-fit | fit (output)
|  |  | factor | 1.1547 | <- FCC:sqrt(2), BCC:2/sqrt(3), ideal HCP:sqrt(3)/(4/3)^(1/3) | [9 empty] | pair_style smatb # R0(A) p q A(eV) xi(eV) Rcs(A) Rc(A): 2NN
Note: Material project: Table (correct) [eV] -> [eV/atom] (cohesive energy), [A^3] -> [A^3/atom] (=omega=atomic volume) | [8 empty] | Z | 8 | Note: Z(FCC)=12, Z(HCP)=12, Z(BCC)=8 | p/q | 2.6215 |  | pair_coeff 1 1 | 2.4627 | 5.3543 | 2.0425 | 0.49998 | 3.9347 | 4.8206 | 4.9254 | # | Fe | Fe
Lattice const.[A] | output |  | Rose function | output |  |  |  |  | R0 | 2.4627 | Note: R0 = re | d | 0.039454
a0 (FCC or BCC) | 2.8437 |  | re[A] | 2.4627 | <- re=a0/factor. i.e., FCC:a0/sqrt(2), BCC:a0/1, ideal HCP:a0(FCC or BCC)*/sqrt(3)*(4/3)^(1/3) | [6 empty] | r>= rp(for p/q) | 3.1411 |  | Usage
a0 (ideal HCP) | 3.1299 |  | a | 3.6304 | [7 empty] | Note: If it is larger than this, the effect of p/q (>=2) will occur. |  |  | 1. File tab -> Options -> Add-ins -> Solver Add-ins -> [Excel Add-ins] Go... -> [check] Solver Add-in -> OK
|  |  | a* | 0 | [10 empty] | 2. Data tab -> Solver -> Set Object: [$O$19] -> To: [check] Min -> By Changing Variable Cells: [$O$4:$O$7] -> Solve
delta (=d) | -0.15829 |  | Eu*(a*) | -1 | [10 empty] | Note: It is necessary to increase the constraints, chainging weight or include other structures to fit the required range.
|  |  | Eu(r)[eV/atom] | -8.456
|  |  | Eu(r)[eV] | -67.648 | [10 empty] | Constraints for fit |  |  | Note
References: https://doi.org/10.1103/PhysRevB.29.2963 , https://doi.org/10.1103/PhysRevB.62.8564, and https://doi.org/10.1103/PhysRevB.64.184102 | [14 empty] | 1. r = re, as = 0: Z*A - sqrt(Z)*xi = -Ec | 0.33412 | (for A) | TB-SMA only
|  |  | a* | Eu*(a*) |  | r [A] | Eu(r) [eV/atom] | Eu(r) [eV] | E(TB-SMA)[eV] |  | E(fit) | Error | weight | Total error | 2. 3rd derivative and d=0.05 at re: p/q = 2.95 | 2.95 | (for p/q) | universal curve (Rose function: d=0.05) + TB-SMA
|  |  | -1 | 0.13591 |  | 1.7844 | 1.1493 | 9.1943 | 10.4519 |  | 1.4721 | 0.10422 | 1 | 2809.1226 | 3. 1st derivative and r = re: xi = p/(p-q) * Ec/sqrt(Z) | 4.8335 | (for xi) | TB-SMA only
|  |  | -0.98 | 0.072099 |  | 1.7979 | 0.60967 | 4.8774 | 9.391 |  | 0.89912 | 0.083783 | 1
|  |  | -0.96 | 0.011065 |  | 1.8115 | 0.093568 | 0.74854 | 8.4047 |  | 0.35291 | 0.067256 | 1 |  | check (xi/A)/(p/q) | 3.002 | vs. sqrt(Z) = | 2.8284 | Differene = | 0.17356
|  |  | -0.94 | -0.047285 |  | 1.8251 | -0.39984 | -3.1987 | 7.488 |  | -0.16761 | 0.05393 | 1
|  |  | -0.92 | -0.10305 |  | 1.8386 | -0.87135 | -6.9708 | 6.6362 |  | -0.66347 | 0.043214 | 1 |  | Rosato et al., |  |  |  |  | Test | input
|  |  | -0.9 | -0.15631 |  | 1.8522 | -1.3217 | -10.5739 | 5.8452 |  | -1.1357 | 0.034621 | 1 |  | A | 0.65188 |  |  |  | BCC | Fe | Rose (Table 1)
|  |  | -0.88 | -0.20716 |  | 1.8658 | -1.7517 | -14.014 | 5.1108 |  | -1.5852 | 0.027749 | 1 |  | xi | 4.8335 |  |  |  | l[A] | 0.38433 | 1st Line
|  |  | -0.86 | -0.25569 |  | 1.8793 | -2.1621 | -17.2967 | 4.4294 |  | -2.0129 | 0.022267 | 1 | [6 empty] | rwse[A] | 1.41 | 2nd Line
|  |  | -0.84 | -0.30197 |  | 1.8929 | -2.5535 | -20.4279 | 3.7974 |  | -2.4197 | 0.017905 | 1 |  | p/q | 2.9511 |  |  |  | factor, f | 1 | f*B(V0)'= | 2.271
|  |  | -0.82 | -0.3461 |  | 1.9065 | -2.9266 | -23.4127 | 3.2116 |  | -2.8064 | 0.014442 | 1 |  | d | 0.05 |  |  |  | 3l(B'-1)rwse | 1.0393 | <- The paper is missing the division symbol "/" before rwse.
|  |  | -0.8 | -0.38813 |  | 1.92 | -3.2821 | -26.2565 | 2.6689 |  | -3.1739 | 0.011698 | 1 |  | check | 2.629e-12 | <- Closer to zero is better!!! |  |  | p/q | #NUM! | Note: 2=< p/q <= 5, (closed packing: p/q >= 2.7)
Note: Because the Schrödinger equation is a second-order partial differential equation, it is sometimes thought that there may have been a basis for obtaining a universal curve as a universal solution. |  |  | -0.78 | -0.42816 |  | 1.9336 | -3.6205 | -28.9644 | 2.1664 |  | -3.5229 | 0.0095279 | 1 | [6 empty] | p | 3.3147
|  |  | -0.76 | -0.46625 |  | 1.9472 | -3.9426 | -31.5411 | 1.7014 |  | -3.8542 | 0.0078152 | 1 |  | Table X. d value vs. (p/q) for Rose function
|  |  | -0.74 | -0.50248 |  | 1.9607 | -4.2489 | -33.9916 | 1.2715 |  | -4.1685 | 0.0064656 | 1 |  | d | p/q | MEAM | Abell | Li | FERNANDEZ
|  |  | -0.72 | -0.5369 |  | 1.9743 | -4.54 | -36.3203 | 0.87435 |  | -4.4665 | 0.0054038 | 1 |  | 0.2 | 8.1168 |  | <- Li | <- In
|  |  | -0.7 | -0.56959 |  | 1.9879 | -4.8165 | -38.5316 | 0.5077 |  | -4.7489 | 0.0045699 | 1 |  | 0.15 | 6.25 |  | <- Li | <- Li, Na
|  |  | -0.68 | -0.60061 |  | 2.0014 | -5.0787 | -40.63 | 0.16953 |  | -5.0162 | 0.0039164 | 1 |  | 0.1 | 4.5397 |  |  | <- Ag, Hf, Tl, Yb, Zn
|  |  | -0.66 | -0.63002 |  | 2.015 | -5.3274 | -42.6194 | -0.14205 |  | -5.2691 | 0.0034059 | 1 |  | 0.095 | 4.3764 |  |  | <- Rb
|  |  | -0.64 | -0.65788 |  | 2.0286 | -5.563 | -44.504 | -0.42885 |  | -5.5081 | 0.0030088 | 1 |  | 0.09 | 4.21 |  |  | <- Nd
|  |  | -0.62 | -0.68424 |  | 2.0421 | -5.7859 | -46.2875 | -0.69253 |  | -5.734 | 0.0027021 | 1 |  | 0.085 | 4.0534 |  |  | <- Pt
|  |  | -0.6 | -0.70917 |  | 2.0557 | -5.9967 | -47.9738 | -0.93464 |  | -5.9471 | 0.0024678 | 1 |  | 0.08 | 3.89 |  |  | <- Cu
|  |  | -0.58 | -0.73271 |  | 2.0693 | -6.1958 | -49.5665 | -1.1567 |  | -6.1479 | 0.0022916 | 1 |  | 0.075 | 3.7347 |  | <- K | <- Th
|  |  | -0.56 | -0.75492 |  | 2.0828 | -6.3836 | -51.0691 | -1.3599 |  | -6.3371 | 0.0021626 | 1 |  | 0.07 | 3.58 | <- Si | <- K
|  |  | -0.54 | -0.77585 |  | 2.0964 | -6.5606 | -52.4849 | -1.5457 |  | -6.5151 | 0.0020722 | 1 |  | 0.065 | 3.4197 |  |  | <- Rh
|  |  | -0.52 | -0.79555 |  | 2.11 | -6.7272 | -53.8172 | -1.7153 |  | -6.6823 | 0.0020135 | 1 |  | 0.06 | 3.26 |  | <- Na, K, Cs, Al
|  |  | -0.5 | -0.81406 |  | 2.1235 | -6.8837 | -55.0693 | -1.8696 |  | -6.8391 | 0.0019812 | 1 |  | 0.055 | 3.1071 |  | <- Cu
|  |  | -0.48 | -0.83142 |  | 2.1371 | -7.0305 | -56.2441 | -2.0099 |  | -6.9861 | 0.001971 | 1 |  | 0.05 | 2.95 | <- Al,Fe,Ni,Pd,Pt,In,Cu,Ag,Au |  | <- Ni | <- Li,Na,Al,K,Ca,Ti,V,Fe,Co,Ni,Cu,Zn,Nb,Mo,Pd,Ag,Ta,Re,Ir,Pt,Au,Pb,Th
|  |  | -0.46 | -0.84769 |  | 2.1507 | -7.1681 | -57.3446 | -2.137 |  | -7.1236 | 0.0019792 | 1 |  | 0.045 | 2.7951 |  | <- Ag
|  |  | -0.44 | -0.8629 |  | 2.1642 | -7.2967 | -58.3736 | -2.2518 |  | -7.252 | 0.0020029 | 1 |  | 0.04 | 2.64 |  | <- Ag | <- K, Pb
|  |  | -0.42 | -0.8771 |  | 2.1778 | -7.4168 | -59.334 | -2.3553 |  | -7.3716 | 0.0020396 | 1 |  | 0.035 | 2.481 |  |  | <- Cd
|  |  | -0.4 | -0.89032 |  | 2.1914 | -7.5286 | -60.2284 | -2.4482 |  | -7.4829 | 0.0020869 | 1 |  | 0.03 | 2.32 |  | <- Au
|  |  | -0.38 | -0.9026 |  | 2.2049 | -7.6324 | -61.0594 | -2.5312 |  | -7.5861 | 0.0021429 | 1 |  | 0.025 | 2.1594 |  |  | <- Al
|  |  | -0.36 | -0.91399 |  | 2.2185 | -7.7287 | -61.8294 | -2.6051 |  | -7.6817 | 0.0022057 | 1 |  | 0.02 | 1.99 |  | <- Si, Ge
|  |  | -0.34 | -0.9245 |  | 2.2321 | -7.8176 | -62.5409 | -2.6704 |  | -7.7699 | 0.0022736 | 1 |  | 0.015 | 1.8181 |  | <- Si
|  |  | -0.32 | -0.93419 |  | 2.2456 | -7.8995 | -63.1961 | -2.7279 |  | -7.8511 | 0.0023452 | 1 |  | 0.01 | 1.63 |  | <- H | <- In
|  |  | -0.3 | -0.94308 |  | 2.2592 | -7.9747 | -63.7974 | -2.778 |  | -7.9255 | 0.0024188 | 1 |  | 0.005 | 1.41 |  | <-C
|  |  | -0.28 | -0.9512 |  | 2.2728 | -8.0434 | -64.3469 | -2.8213 |  | -7.9934 | 0.0024931 | 1 |  | 0.001 | 0.857
|  |  | -0.26 | -0.95859 |  | 2.2863 | -8.1058 | -64.8466 | -2.8583 |  | -8.0552 | 0.0025668 | 1 |  | Note: The existence of a minimum for Eb requires p > q.
|  |  | -0.24 | -0.96527 |  | 2.2999 | -8.1623 | -65.2986 | -2.8894 |  | -8.111 | 0.0026388 | 1
|  |  | -0.22 | -0.97128 |  | 2.3135 | -8.2131 | -65.7049 | -2.9151 |  | -8.1611 | 0.0027078 | 1
|  |  | -0.2 | -0.97663 |  | 2.327 | -8.2584 | -66.0673 | -2.9358 |  | -8.2058 | 0.0027729 | 1
|  |  | -0.18 | -0.98137 |  | 2.3406 | -8.2985 | -66.3877 | -2.9518 |  | -8.2452 | 0.0028332 | 1
|  |  | -0.16 | -0.98551 |  | 2.3542 | -8.3335 | -66.6677 | -2.9636 |  | -8.2797 | 0.0028879 | 1
|  |  | -0.14 | -0.98908 |  | 2.3677 | -8.3636 | -66.9091 | -2.9713 |  | -8.3095 | 0.0029363 | 1
|  |  | -0.12 | -0.9921 |  | 2.3813 | -8.3892 | -67.1136 | -2.9754 |  | -8.3346 | 0.0029778 | 1
|  |  | -0.1 | -0.9946 |  | 2.3949 | -8.4103 | -67.2826 | -2.9761 |  | -8.3554 | 0.0030119 | 1
|  |  | -0.08 | -0.9966 |  | 2.4084 | -8.4272 | -67.4178 | -2.9737 |  | -8.3721 | 0.0030383 | 1
|  |  | -0.06 | -0.99811 |  | 2.422 | -8.4401 | -67.5205 | -2.9685 |  | -8.3848 | 0.0030567 | 1
|  |  | -0.04 | -0.99918 |  | 2.4356 | -8.449 | -67.5922 | -2.9606 |  | -8.3936 | 0.0030669 | 1
|  |  | -0.02 | -0.9998 |  | 2.4492 | -8.4543 | -67.6343 | -2.9503 |  | -8.3989 | 30.6888 | 10000
|  | re -> | 0 | -1 |  | 2.4627 | -8.456 | -67.648 | -2.9377 |  | -8.4007 | 30.6263 | 10000 | <- re position
|  |  | 0.02 | -0.9998 |  | 2.4763 | -8.4543 | -67.6347 | -2.9232 |  | -8.3991 | 30.4826 | 10000
|  |  | 0.04 | -0.99922 |  | 2.4899 | -8.4494 | -67.5955 | -2.9068 |  | -8.3944 | 0.0030259 | 1
|  |  | 0.06 | -0.99828 |  | 2.5034 | -8.4415 | -67.5317 | -2.8887 |  | -8.3867 | 0.0029959 | 1
|  |  | 0.08 | -0.99699 |  | 2.517 | -8.4305 | -67.4443 | -2.869 |  | -8.3761 | 0.0029585 | 1
|  |  | 0.1 | -0.99537 |  | 2.5306 | -8.4168 | -67.3345 | -2.848 |  | -8.3628 | 0.0029141 | 1
|  |  | 0.12 | -0.99343 |  | 2.5441 | -8.4004 | -67.2034 | -2.8257 |  | -8.3469 | 0.0028631 | 1
|  |  | 0.14 | -0.99119 |  | 2.5577 | -8.3815 | -67.0519 | -2.8023 |  | -8.3285 | 0.0028059 | 1
|  |  | 0.16 | -0.98866 |  | 2.5713 | -8.3601 | -66.881 | -2.7778 |  | -8.3077 | 0.0027429 | 1
|  |  | 0.18 | -0.98586 |  | 2.5848 | -8.3365 | -66.6916 | -2.7525 |  | -8.2847 | 0.0026749 | 1
|  |  | 0.2 | -0.9828 |  | 2.5984 | -8.3106 | -66.4848 | -2.7263 |  | -8.2596 | 0.0026021 | 1
|  |  | 0.22 | -0.9795 |  | 2.612 | -8.2827 | -66.2612 | -2.6993 |  | -8.2324 | 0.0025252 | 1
|  |  | 0.24 | -0.97596 |  | 2.6255 | -8.2527 | -66.0219 | -2.6718 |  | -8.2033 | 0.0024446 | 1
|  |  | 0.26 | -0.9722 |  | 2.6391 | -8.2209 | -65.7676 | -2.6436 |  | -8.1724 | 0.002361 | 1
|  |  | 0.28 | -0.96823 |  | 2.6527 | -8.1874 | -65.499 | -2.615 |  | -8.1397 | 0.0022749 | 1
|  |  | 0.3 | -0.96406 |  | 2.6662 | -8.1521 | -65.217 | -2.5859 |  | -8.1054 | 0.0021867 | 1
|  |  | 0.32 | -0.95971 |  | 2.6798 | -8.1153 | -64.9222 | -2.5565 |  | -8.0695 | 0.002097 | 1
|  |  | 0.34 | -0.95517 |  | 2.6934 | -8.0769 | -64.6154 | -2.5268 |  | -8.0321 | 0.0020063 | 1
|  |  | 0.36 | -0.95047 |  | 2.7069 | -8.0372 | -64.2972 | -2.4968 |  | -7.9934 | 0.001915 | 1
|  |  | 0.38 | -0.9456 |  | 2.7205 | -7.996 | -63.9683 | -2.4667 |  | -7.9533 | 0.0018235 | 1
|  |  | 0.4 | -0.94059 |  | 2.7341 | -7.9537 | -63.6292 | -2.4364 |  | -7.912 | 0.0017324 | 1
|  |  | 0.42 | -0.93544 |  | 2.7476 | -7.9101 | -63.2807 | -2.406 |  | -7.8696 | 0.0016419 | 1
|  |  | 0.44 | -0.93016 |  | 2.7612 | -7.8654 | -62.9232 | -2.3755 |  | -7.826 | 0.0015525 | 1
|  |  | 0.46 | -0.92475 |  | 2.7748 | -7.8197 | -62.5572 | -2.345 |  | -7.7814 | 0.0014644 | 1
|  |  | 0.48 | -0.91922 |  | 2.7883 | -7.7729 | -62.1835 | -2.3145 |  | -7.7358 | 0.001378 | 1
|  |  | 0.5 | -0.91359 |  | 2.8019 | -7.7253 | -61.8023 | -2.284 |  | -7.6893 | 0.0012936 | 1
|  |  | 0.52 | -0.90785 |  | 2.8155 | -7.6768 | -61.4143 | -2.2536 |  | -7.642 | 0.0012113 | 1
|  |  | 0.54 | -0.90202 |  | 2.829 | -7.6275 | -61.0199 | -2.2233 |  | -7.5938 | 0.0011315 | 1
|  |  | 0.56 | -0.8961 |  | 2.8426 | -7.5774 | -60.6195 | -2.1931 |  | -7.545 | 0.0010542 | 1
|  |  | 0.58 | -0.8901 |  | 2.8562 | -7.5267 | -60.2136 | -2.1631 |  | -7.4954 | 0.0009797 | 1
|  |  | 0.6 | -0.88403 |  | 2.8697 | -7.4753 | -59.8026 | -2.1332 |  | -7.4452 | 0.00090807 | 1
|  |  | 0.62 | -0.87788 |  | 2.8833 | -7.4234 | -59.3868 | -2.1034 |  | -7.3944 | 0.00083943 | 1
|  |  | 0.64 | -0.87167 |  | 2.8969 | -7.3708 | -58.9668 | -2.0739 |  | -7.343 | 0.00077384 | 1
|  |  | 0.66 | -0.8654 |  | 2.9104 | -7.3178 | -58.5428 | -2.0446 |  | -7.2912 | 0.00071137 | 1
|  |  | 0.68 | -0.85908 |  | 2.924 | -7.2644 | -58.1151 | -2.0154 |  | -7.2389 | 0.00065205 | 1
|  |  | 0.7 | -0.85271 |  | 2.9376 | -7.2105 | -57.6842 | -1.9866 |  | -7.1861 | 0.00059589 | 1
|  |  | 0.72 | -0.8463 |  | 2.9511 | -7.1563 | -57.2504 | -1.9579 |  | -7.133 | 0.00054289 | 1
|  |  | 0.74 | -0.83985 |  | 2.9647 | -7.1017 | -56.8138 | -1.9296 |  | -7.0795 | 0.00049302 | 1
|  |  | 0.76 | -0.83336 |  | 2.9783 | -7.0469 | -56.375 | -1.9015 |  | -7.0257 | 0.00044625 | 1
|  |  | 0.78 | -0.82684 |  | 2.9918 | -6.9918 | -55.934 | -1.8736 |  | -6.9717 | 0.00040252 | 1
|  |  | 0.8 | -0.82029 |  | 3.0054 | -6.9364 | -55.4913 | -1.8461 |  | -6.9174 | 0.00036176 | 1
|  |  | 0.82 | -0.81373 |  | 3.019 | -6.8809 | -55.047 | -1.8188 |  | -6.8629 | 0.0003239 | 1
|  |  | 0.84 | -0.80714 |  | 3.0325 | -6.8252 | -54.6015 | -1.7918 |  | -6.8082 | 0.00028885 | 1
|  |  | 0.86 | -0.80054 |  | 3.0461 | -6.7694 | -54.1549 | -1.7651 |  | -6.7533 | 0.25651 | 1000
|  |  | 0.88 | -0.79393 |  | 3.0597 | -6.7134 | -53.7074 | -1.7388 |  | -6.6984 | 0.22677 | 1000
|  |  | 0.9 | -0.7873 |  | 3.0732 | -6.6574 | -53.2594 | -1.7127 |  | -6.6433 | 0.19954 | 1000
|  |  | 0.92 | -0.78067 |  | 3.0868 | -6.6014 | -52.8109 | -1.6869 |  | -6.5882 | 0.00017469 | 1
|  |  | 0.94 | -0.77404 |  | 3.1004 | -6.5453 | -52.3623 | -1.6615 |  | -6.533 | 0.00015211 | 1
|  |  | 0.96 | -0.76741 |  | 3.1139 | -6.4892 | -51.9136 | -1.6363 |  | -6.4777 | 0.00013168 | 1
|  |  | 0.98 | -0.76078 |  | 3.1275 | -6.4331 | -51.4651 | -1.6115 |  | -6.4225 | 0.00011327 | 1
|  | -> | 1 | -0.75415 |  | 3.1411 | -6.3771 | -51.0169 | -1.5869 |  | -6.3673 | 9.6771e-05 | 1 | <-
|  |  | 1.02 | -0.74754 |  | 3.1546 | -6.3212 | -50.5693 | -1.5627 |  | -6.3121 | 8.2051e-05 | 1
|  |  | 1.04 | -0.74093 |  | 3.1682 | -6.2653 | -50.1222 | -1.5388 |  | -6.257 | 6.8994e-05 | 1
|  |  | 1.06 | -0.73433 |  | 3.1818 | -6.2095 | -49.676 | -1.5153 |  | -6.2019 | 5.7479e-05 | 1
|  |  | 1.08 | -0.72775 |  | 3.1953 | -6.1538 | -49.2307 | -1.492 |  | -6.147 | 4.7392e-05 | 1
|  |  | 1.1 | -0.72118 |  | 3.2089 | -6.0983 | -48.7865 | -1.469 |  | -6.0921 | 3.8617e-05 | 1
|  |  | 1.12 | -0.71463 |  | 3.2225 | -6.0429 | -48.3435 | -1.4464 |  | -6.0374 | 3.1046e-05 | 1
|  |  | 1.14 | -0.7081 |  | 3.236 | -5.9877 | -47.9018 | -1.424 |  | -5.9828 | 2.4572e-05 | 1
|  |  | 1.16 | -0.7016 |  | 3.2496 | -5.9327 | -47.4616 | -1.402 |  | -5.9283 | 1.9093e-05 | 1
|  |  | 1.18 | -0.69511 |  | 3.2632 | -5.8779 | -47.0229 | -1.3803 |  | -5.874 | 1.4512e-05 | 1
|  |  | 1.2 | -0.68865 |  | 3.2767 | -5.8232 | -46.5858 | -1.3589 |  | -5.82 | 1.0735e-05 | 1
|  |  | 1.22 | -0.68222 |  | 3.2903 | -5.7688 | -46.1505 | -1.3378 |  | -5.766 | 7.6753e-06 | 1
|  |  | 1.24 | -0.67581 |  | 3.3039 | -5.7146 | -45.7171 | -1.317 |  | -5.7123 | 5.2491e-06 | 1
|  |  | 1.26 | -0.66943 |  | 3.3174 | -5.6607 | -45.2855 | -1.2965 |  | -5.6589 | 3.3789e-06 | 1
|  |  | 1.28 | -0.66308 |  | 3.331 | -5.607 | -44.856 | -1.2762 |  | -5.6056 | 1.992e-06 | 1
|  |  | 1.3 | -0.65676 |  | 3.3446 | -5.5536 | -44.4286 | -1.2563 |  | -5.5526 | 1.0207e-06 | 1
|  |  | 1.32 | -0.65047 |  | 3.3581 | -5.5004 | -44.0033 | -1.2367 |  | -5.4998 | 4.0274e-07 | 1
|  |  | 1.34 | -0.64422 |  | 3.3717 | -5.4475 | -43.5802 | -1.2173 |  | -5.4472 | 8.0595e-08 | 1
|  |  | 1.36 | -0.638 |  | 3.3853 | -5.3949 | -43.1594 | -1.1983 |  | -5.395 | 1.7901e-09 | 1
|  |  | 1.38 | -0.63182 |  | 3.3988 | -5.3426 | -42.741 | -1.1795 |  | -5.343 | 1.1865e-07 | 1
|  |  | 1.4 | -0.62567 |  | 3.4124 | -5.2906 | -42.325 | -1.161 |  | -5.2913 | 3.8816e-07 | 1
|  |  | 1.42 | -0.61955 |  | 3.426 | -5.2389 | -41.9115 | -1.1428 |  | -5.2398 | 7.7181e-07 | 1
|  |  | 1.44 | -0.61348 |  | 3.4395 | -5.1876 | -41.5005 | -1.1248 |  | -5.1887 | 1.2354e-06 | 1
|  |  | 1.46 | -0.60744 |  | 3.4531 | -5.1365 | -41.092 | -1.1072 |  | -5.1378 | 1.7489e-06 | 1
|  |  | 1.48 | -0.60144 |  | 3.4667 | -5.0858 | -40.6862 | -1.0897 |  | -5.0873 | 2.2862e-06 | 1
|  |  | 1.5 | -0.59548 |  | 3.4803 | -5.0354 | -40.2829 | -1.0726 |  | -5.037 | 2.8248e-06 | 1
|  |  | 1.52 | -0.58956 |  | 3.4938 | -4.9853 | -39.8824 | -1.0557 |  | -4.9871 | 3.3457e-06 | 1
|  |  | 1.54 | -0.58368 |  | 3.5074 | -4.9356 | -39.4846 | -1.0391 |  | -4.9375 | 3.8334e-06 | 1
|  |  | 1.56 | -0.57784 |  | 3.521 | -4.8862 | -39.0895 | -1.0227 |  | -4.8883 | 4.275e-06 | 1
|  |  | 1.58 | -0.57204 |  | 3.5345 | -4.8371 | -38.6972 | -1.0066 |  | -4.8393 | 4.6607e-06 | 1
|  |  | 1.6 | -0.56628 |  | 3.5481 | -4.7885 | -38.3077 | -0.9907 |  | -4.7907 | 4.9833e-06 | 1
|  |  | 1.62 | -0.56056 |  | 3.5617 | -4.7401 | -37.921 | -0.97507 |  | -4.7424 | 5.2377e-06 | 1
|  |  | 1.64 | -0.55489 |  | 3.5752 | -4.6921 | -37.5371 | -0.95968 |  | -4.6945 | 5.4212e-06 | 1
|  |  | 1.66 | -0.54926 |  | 3.5888 | -4.6445 | -37.1562 | -0.94452 |  | -4.6469 | 5.5327e-06 | 1
|  |  | 1.68 | -0.54367 |  | 3.6024 | -4.5973 | -36.7781 | -0.9296 |  | -4.5996 | 5.573e-06 | 1
|  |  | 1.7 | -0.53812 |  | 3.6159 | -4.5504 | -36.4029 | -0.91491 |  | -4.5527 | 5.5444e-06 | 1
|  |  | 1.72 | -0.53262 |  | 3.6295 | -4.5038 | -36.0306 | -0.90045 |  | -4.5062 | 5.4505e-06 | 1
|  |  | 1.74 | -0.52716 |  | 3.6431 | -4.4576 | -35.6612 | -0.88621 |  | -4.46 | 5.2957e-06 | 1
|  |  | 1.76 | -0.52174 |  | 3.6566 | -4.4118 | -35.2948 | -0.8722 |  | -4.4141 | 5.0858e-06 | 1
|  |  | 1.78 | -0.51637 |  | 3.6702 | -4.3664 | -34.9313 | -0.8584 |  | -4.3686 | 4.827e-06 | 1
|  |  | 1.8 | -0.51104 |  | 3.6838 | -4.3213 | -34.5707 | -0.84482 |  | -4.3235 | 4.5261e-06 | 1
|  |  | 1.82 | -0.50575 |  | 3.6973 | -4.2766 | -34.2131 | -0.83145 |  | -4.2787 | 4.1906e-06 | 1
|  |  | 1.84 | -0.50051 |  | 3.7109 | -4.2323 | -33.8584 | -0.8183 |  | -4.2343 | 3.8281e-06 | 1
|  |  | 1.86 | -0.49531 |  | 3.7245 | -4.1883 | -33.5067 | -0.80534 |  | -4.1902 | 3.4464e-06 | 1
|  |  | 1.88 | -0.49016 |  | 3.738 | -4.1448 | -33.158 | -0.79259 |  | -4.1465 | 3.0535e-06 | 1
|  |  | 1.9 | -0.48504 |  | 3.7516 | -4.1015 | -32.8122 | -0.78004 |  | -4.1032 | 2.657e-06 | 1
|  |  | 1.92 | -0.47998 |  | 3.7652 | -4.0587 | -32.4694 | -0.76769 |  | -4.0602 | 2.2647e-06 | 1
|  |  | 1.94 | -0.47495 |  | 3.7787 | -4.0162 | -32.1295 | -0.75553 |  | -4.0176 | 1.884e-06 | 1
|  |  | 1.96 | -0.46997 |  | 3.7923 | -3.9741 | -31.7926 | -0.74357 |  | -3.9753 | 1.5221e-06 | 1
|  |  | 1.98 | -0.46503 |  | 3.8059 | -3.9323 | -31.4586 | -0.73179 |  | -3.9334 | 1.1856e-06 | 1
|  |  | 2 | -0.46014 |  | 3.8194 | -3.8909 | -31.1275 | -0.7202 |  | -3.8919 | 8.8085e-07 | 1
|  |  | 2.02 | -0.45529 |  | 3.833 | -3.8499 | -30.7994 | -0.70879 |  | -3.8507 | 6.1359e-07 | 1
|  |  | 2.04 | -0.45048 |  | 3.8466 | -3.8093 | -30.4742 | -0.69756 |  | -3.8099 | 3.8906e-07 | 1
|  |  | 2.06 | -0.44572 |  | 3.8601 | -3.769 | -30.1519 | -0.68651 |  | -3.7695 | 2.1192e-07 | 1
|  |  | 2.08 | -0.441 |  | 3.8737 | -3.7291 | -29.8326 | -0.67563 |  | -3.7294 | 8.6222e-08 | 1
|  |  | 2.1 | -0.43632 |  | 3.8873 | -3.6895 | -29.5161 | -0.66492 |  | -3.6896 | 1.5407e-08 | 1
|  |  | 2.12 | -0.43168 |  | 3.9008 | -3.6503 | -29.2025 | -0.65439 |  | -3.6503 | 2.2742e-09 | 1
|  |  | 2.14 | -0.42709 |  | 3.9144 | -3.6115 | -28.8917 | -0.64402 |  | -3.6112 | 4.8985e-08 | 1
|  |  | 2.16 | -0.42254 |  | 3.928 | -3.573 | -28.5838 | -0.63382 |  | -3.5726 | 1.5706e-07 | 1
|  |  | 2.18 | -0.41803 |  | 3.9415 | -3.5349 | -28.2788 | -0.62377 |  | -3.5343 | 3.274e-07 | 1
|  |  | 2.2 | -0.41356 |  | 3.9551 | -3.4971 | -27.9766 | -0.61389 |  | -3.4963 | 5.6027e-07 | 1
|  |  | 2.22 | -0.40914 |  | 3.9687 | -3.4597 | -27.6772 | -0.60416 |  | -3.4587 | 8.5533e-07 | 1
|  |  | 2.24 | -0.40475 |  | 3.9822 | -3.4226 | -27.3807 | -0.59459 |  | -3.4215 | 1.2117e-06 | 1
|  |  | 2.26 | -0.40041 |  | 3.9958 | -3.3859 | -27.0869 | -0.58517 |  | -3.3846 | 1.6278e-06 | 1
|  |  | 2.28 | -0.39611 |  | 4.0094 | -3.3495 | -26.7959 | -0.5759 |  | -3.348 | 2.1017e-06 | 1
|  |  | 2.3 | -0.39185 |  | 4.0229 | -3.3135 | -26.5076 | -0.56677 |  | -3.3118 | 2.6309e-06 | 1
|  |  | 2.32 | -0.38763 |  | 4.0365 | -3.2778 | -26.2221 | -0.55779 |  | -3.276 | 3.2124e-06 | 1
|  |  | 2.34 | -0.38345 |  | 4.0501 | -3.2424 | -25.9394 | -0.54896 |  | -3.2405 | 3.8427e-06 | 1
|  |  | 2.36 | -0.37931 |  | 4.0636 | -3.2074 | -25.6593 | -0.54026 |  | -3.2053 | 4.518e-06 | 1
|  |  | 2.38 | -0.37521 |  | 4.0772 | -3.1727 | -25.3819 | -0.5317 |  | -3.1705 | 5.2342e-06 | 1
|  |  | 2.4 | -0.37115 |  | 4.0908 | -3.1384 | -25.1072 | -0.52328 |  | -3.136 | 5.9867e-06 | 1
|  |  | 2.42 | -0.36712 |  | 4.1043 | -3.1044 | -24.8352 | -0.51499 |  | -3.1018 | 6.7708e-06 | 1
|  |  | 2.44 | -0.36314 |  | 4.1179 | -3.0707 | -24.5658 | -0.50683 |  | -3.068 | 7.5814e-06 | 1
|  |  | 2.46 | -0.3592 |  | 4.1315 | -3.0374 | -24.299 | -0.49881 |  | -3.0345 | 8.4134e-06 | 1
|  |  | 2.48 | -0.35529 |  | 4.145 | -3.0044 | -24.0349 | -0.49091 |  | -3.0013 | 9.2614e-06 | 1
|  |  | 2.5 | -0.35143 |  | 4.1586 | -2.9717 | -23.7733 | -0.48313 |  | -2.9685 | 1.012e-05 | 1
|  |  | 2.52 | -0.3476 |  | 4.1722 | -2.9393 | -23.5143 | -0.47548 |  | -2.936 | 1.0983e-05 | 1
|  |  | 2.54 | -0.34381 |  | 4.1857 | -2.9072 | -23.2578 | -0.46795 |  | -2.9038 | 1.1846e-05 | 1
|  |  | 2.56 | -0.34005 |  | 4.1993 | -2.8755 | -23.0039 | -0.46054 |  | -2.8719 | 1.2702e-05 | 1
|  |  | 2.58 | -0.33634 |  | 4.2129 | -2.8441 | -22.7525 | -0.45325 |  | -2.8404 | 1.3547e-05 | 1
|  |  | 2.6 | -0.33266 |  | 4.2264 | -2.8129 | -22.5035 | -0.44608 |  | -2.8092 | 1.4374e-05 | 1
|  |  | 2.62 | -0.32901 |  | 4.24 | -2.7821 | -22.2571 | -0.43902 |  | -2.7782 | 1.5179e-05 | 1
|  |  | 2.64 | -0.32541 |  | 4.2536 | -2.7516 | -22.0131 | -0.43207 |  | -2.7476 | 1.5956e-05 | 1
|  |  | 2.66 | -0.32184 |  | 4.2671 | -2.7214 | -21.7715 | -0.42523 |  | -2.7174 | 1.6699e-05 | 1
|  |  | 2.68 | -0.3183 |  | 4.2807 | -2.6915 | -21.5324 | -0.4185 |  | -2.6874 | 1.7406e-05 | 1
|  |  | 2.7 | -0.3148 |  | 4.2943 | -2.662 | -21.2956 | -0.41188 |  | -2.6577 | 1.807e-05 | 1
|  |  | 2.72 | -0.31134 |  | 4.3078 | -2.6327 | -21.0613 | -0.40536 |  | -2.6283 | 1.8687e-05 | 1
|  |  | 2.74 | -0.30791 |  | 4.3214 | -2.6037 | -20.8292 | -0.39895 |  | -2.5993 | 1.9254e-05 | 1
|  |  | 2.76 | -0.30451 |  | 4.335 | -2.5749 | -20.5996 | -0.39263 |  | -2.5705 | 1.9767e-05 | 1
|  |  | 2.78 | -0.30115 |  | 4.3485 | -2.5465 | -20.3722 | -0.38642 |  | -2.542 | 2.0221e-05 | 1
|  |  | 2.8 | -0.29782 |  | 4.3621 | -2.5184 | -20.1472 | -0.38031 |  | -2.5139 | 2.0615e-05 | 1
|  |  | 2.82 | -0.29453 |  | 4.3757 | -2.4905 | -19.9244 | -0.3743 |  | -2.486 | 2.0946e-05 | 1
|  |  | 2.84 | -0.29127 |  | 4.3892 | -2.463 | -19.7039 | -0.36838 |  | -2.4584 | 2.1211e-05 | 1
|  |  | 2.86 | -0.28804 |  | 4.4028 | -2.4357 | -19.4856 | -0.36255 |  | -2.4311 | 2.1409e-05 | 1
|  |  | 2.88 | -0.28485 |  | 4.4164 | -2.4087 | -19.2695 | -0.35682 |  | -2.404 | 2.1537e-05 | 1
|  |  | 2.9 | -0.28169 |  | 4.4299 | -2.382 | -19.0557 | -0.35118 |  | -2.3773 | 2.1596e-05 | 1
|  |  | 2.92 | -0.27856 |  | 4.4435 | -2.3555 | -18.844 | -0.34562 |  | -2.3509 | 2.1583e-05 | 1
|  |  | 2.94 | -0.27546 |  | 4.4571 | -2.3293 | -18.6345 | -0.34016 |  | -2.3247 | 2.15e-05 | 1
|  |  | 2.96 | -0.2724 |  | 4.4706 | -2.3034 | -18.4271 | -0.33478 |  | -2.2988 | 2.1346e-05 | 1
|  |  | 2.98 | -0.26936 |  | 4.4842 | -2.2777 | -18.2219 | -0.32949 |  | -2.2731 | 2.1122e-05 | 1
|  |  | 3 | -0.26636 |  | 4.4978 | -2.2523 | -18.0188 | -0.32428 |  | -2.2478 | 2.0829e-05 | 1
|  |  | 3.02 | -0.26339 |  | 4.5114 | -2.2272 | -17.8177 | -0.31916 |  | -2.2227 | 2.0468e-05 | 1
|  |  | 3.04 | -0.26045 |  | 4.5249 | -2.2023 | -17.6188 | -0.31411 |  | -2.1979 | 2.0041e-05 | 1
|  |  | 3.06 | -0.25754 |  | 4.5385 | -2.1777 | -17.4218 | -0.30915 |  | -2.1733 | 1.9551e-05 | 1
|  |  | 3.08 | -0.25466 |  | 4.5521 | -2.1534 | -17.227 | -0.30427 |  | -2.149 | 1.9e-05 | 1
|  |  | 3.1 | -0.2518 |  | 4.5656 | -2.1293 | -17.0341 | -0.29946 |  | -2.125 | 1.8392e-05 | 1
|  |  | 3.12 | -0.24898 |  | 4.5792 | -2.1054 | -16.8432 | -0.29473 |  | -2.1012 | 1.773e-05 | 1
|  |  | 3.14 | -0.24619 |  | 4.5928 | -2.0818 | -16.6543 | -0.29007 |  | -2.0777 | 1.7017e-05 | 1
|  |  | 3.16 | -0.24343 |  | 4.6063 | -2.0584 | -16.4674 | -0.28549 |  | -2.0544 | 1.6258e-05 | 1
|  |  | 3.18 | -0.24069 |  | 4.6199 | -2.0353 | -16.2824 | -0.28099 |  | -2.0314 | 1.5459e-05 | 1
|  |  | 3.2 | -0.23799 |  | 4.6335 | -2.0124 | -16.0993 | -0.27655 |  | -2.0086 | 1.4622e-05 | 1
|  |  | 3.22 | -0.23531 |  | 4.647 | -1.9898 | -15.9181 | -0.27218 |  | -1.9861 | 1.3755e-05 | 1
|  |  | 3.24 | -0.23266 |  | 4.6606 | -1.9674 | -15.7388 | -0.26788 |  | -1.9638 | 1.2861e-05 | 1
|  |  | 3.26 | -0.23003 |  | 4.6742 | -1.9452 | -15.5614 | -0.26366 |  | -1.9417 | 1.1948e-05 | 1
|  |  | 3.28 | -0.22744 |  | 4.6877 | -1.9232 | -15.3858 | -0.25949 |  | -1.9199 | 1.1021e-05 | 1
|  |  | 3.3 | -0.22487 |  | 4.7013 | -1.9015 | -15.2121 | -0.2554 |  | -1.8983 | 1.0087e-05 | 1
|  |  | 3.32 | -0.22233 |  | 4.7149 | -1.88 | -15.0402 | -0.25137 |  | -1.877 | 9.1523e-06 | 1
|  |  | 3.34 | -0.21981 |  | 4.7284 | -1.8588 | -14.87 | -0.2474 |  | -1.8559 | 8.2233e-06 | 1
|  |  | 3.36 | -0.21733 |  | 4.742 | -1.8377 | -14.7017 | -0.2435 |  | -1.835 | 7.3075e-06 | 1
|  |  | 3.38 | -0.21486 |  | 4.7556 | -1.8169 | -14.5351 | -0.23965 |  | -1.8144 | 6.4118e-06 | 1
|  |  | 3.4 | -0.21243 |  | 4.7691 | -1.7963 | -14.3703 | -0.23587 |  | -1.7939 | 5.5436e-06 | 1
|  |  | 3.42 | -0.21002 |  | 4.7827 | -1.7759 | -14.2072 | -0.23215 |  | -1.7737 | 4.7104e-06 | 1
|  |  | 3.44 | -0.20763 |  | 4.7963 | -1.7557 | -14.0458 | -0.22849 |  | -1.7537 | 3.9198e-06 | 1
|  |  | 3.46 | -0.20527 |  | 4.8098 | -1.7358 | -13.8861 | -0.22489 |  | -1.734 | 3.1794e-06 | 1
|  |  | 3.48 | -0.20293 |  | 4.8234 | -1.716 | -13.7281 | -0.22134 |  | -1.7144 | 2.497e-06 | 1
|  |  | 3.5 | -0.20062 |  | 4.837 | -1.6965 | -13.5718 | -0.21785 |  | -1.6951 | 1.8803e-06 | 1
|  |  | 3.52 | -0.19834 |  | 4.8505 | -1.6771 | -13.4171 | -0.21441 |  | -1.676 | 1.3373e-06 | 1
|  |  | 3.54 | -0.19607 |  | 4.8641 | -1.658 | -13.2641 | -0.21103 |  | -1.6571 | 8.7566e-07 | 1
|  |  | 3.56 | -0.19384 |  | 4.8777 | -1.6391 | -13.1126 | -0.20771 |  | -1.6384 | 5.0333e-07 | 1
|  |  | 3.58 | -0.19162 |  | 4.8912 | -1.6203 | -12.9628 | -0.20443 |  | -1.6199 | 2.281e-07 | 1
|  |  | 3.6 | -0.18943 |  | 4.9048 | -1.6018 | -12.8146 | -0.20121 |  | -1.6016 | 5.7757e-08 | 1
|  |  | 3.62 | -0.18726 |  | 4.9184 | -1.5835 | -12.6679 | -0.19804 |  | -1.5835 | 5.0147e-12 | 1
|  |  | 3.64 | -0.18512 |  | 4.9319 | -1.5653 | -12.5228 | -0.19492 |  | -1.5656 | 6.2484e-08 | 1
|  |  | 3.66 | -0.18299 |  | 4.9455 | -1.5474 | -12.3792 | -0.19184 |  | -1.5479 | 2.5273e-07 | 1
|  |  | 3.68 | -0.18089 |  | 4.9591 | -1.5296 | -12.2371 | -0.18882 |  | -1.5304 | 5.7819e-07 | 1
|  |  | 3.7 | -0.17882 |  | 4.9726 | -1.5121 | -12.0966 | -0.18585 |  | -1.5131 | 1.0461e-06 | 1
|  |  | 3.72 | -0.17676 |  | 4.9862 | -1.4947 | -11.9575 | -0.18292 |  | -1.496 | 1.6638e-06 | 1
|  |  | 3.74 | -0.17473 |  | 4.9998 | -1.4775 | -11.82 | -0.18004 |  | -1.4791 | 2.438e-06 | 1
|  |  | 3.76 | -0.17272 |  | 5.0133 | -1.4605 | -11.6839 | -0.1772 |  | -1.4623 | 3.3758e-06 | 1
|  |  | 3.78 | -0.17073 |  | 5.0269 | -1.4437 | -11.5492 | -0.17441 |  | -1.4458 | 4.4836e-06 | 1
|  |  | 3.8 | -0.16876 |  | 5.0405 | -1.427 | -11.416 | -0.17166 |  | -1.4294 | 5.768e-06 | 1
|  |  | 3.82 | -0.16681 |  | 5.054 | -1.4105 | -11.2842 | -0.16896 |  | -1.4132 | 7.2352e-06 | 1
|  |  | 3.84 | -0.16488 |  | 5.0676 | -1.3942 | -11.1539 | -0.1663 |  | -1.3972 | 8.8912e-06 | 1
|  |  | 3.86 | -0.16297 |  | 5.0812 | -1.3781 | -11.0249 | -0.16368 |  | -1.3814 | 1.0742e-05 | 1
|  |  | 3.88 | -0.16109 |  | 5.0947 | -1.3622 | -10.8973 | -0.1611 |  | -1.3657 | 1.2792e-05 | 1
|  |  | 3.9 | -0.15922 |  | 5.1083 | -1.3464 | -10.771 | -0.15856 |  | -1.3503 | 1.5048e-05 | 1
|  |  | 3.92 | -0.15738 |  | 5.1219 | -1.3308 | -10.6462 | -0.15607 |  | -1.335 | 1.7514e-05 | 1
|  |  | 3.94 | -0.15555 |  | 5.1354 | -1.3153 | -10.5226 | -0.15361 |  | -1.3198 | 2.0195e-05 | 1
|  |  | 3.96 | -0.15374 |  | 5.149 | -1.3001 | -10.4004 | -0.15119 |  | -1.3049 | 2.3096e-05 | 1
|  |  | 3.98 | -0.15196 |  | 5.1626 | -1.2849 | -10.2795 | -0.14881 |  | -1.2901 | 2.622e-05 | 1
|  |  | 4 | -0.15019 |  | 5.1761 | -1.27 | -10.1599 | -0.14647 |  | -1.2754 | 2.9572e-05 | 1
|  |  | 4.02 | -0.14844 |  | 5.1897 | -1.2552 | -10.0416 | -0.14417 |  | -1.261 | 3.3155e-05 | 1
|  |  | 4.04 | -0.14671 |  | 5.2033 | -1.2406 | -9.9246 | -0.1419 |  | -1.2467 | 3.6972e-05 | 1
|  |  | 4.06 | -0.145 |  | 5.2168 | -1.2261 | -9.8088 | -0.13967 |  | -1.2325 | 4.1026e-05 | 1
|  |  | 4.08 | -0.14331 |  | 5.2304 | -1.2118 | -9.6943 | -0.13747 |  | -1.2185 | 4.532e-05 | 1
|  |  | 4.1 | -0.14163 |  | 5.244 | -1.1976 | -9.581 | -0.13531 |  | -1.2047 | 4.9857e-05 | 1
|  |  | 4.12 | -0.13997 |  | 5.2575 | -1.1836 | -9.469 | -0.13318 |  | -1.191 | 5.4637e-05 | 1
|  |  | 4.14 | -0.13834 |  | 5.2711 | -1.1698 | -9.3582 | -0.13108 |  | -1.1775 | 5.9664e-05 | 1
|  |  | 4.16 | -0.13672 |  | 5.2847 | -1.1561 | -9.2485 | -0.12902 |  | -1.1641 | 6.4938e-05 | 1
|  |  | 4.18 | -0.13511 |  | 5.2982 | -1.1425 | -9.1401 | -0.12699 |  | -1.1509 | 7.046e-05 | 1
|  |  | 4.2 | -0.13353 |  | 5.3118 | -1.1291 | -9.0328 | -0.12499 |  | -1.1378 | 7.6231e-05 | 1
|  |  | 4.22 | -0.13196 |  | 5.3254 | -1.1158 | -8.9267 | -0.12303 |  | -1.1249 | 8.2252e-05 | 1
|  |  | 4.24 | -0.13041 |  | 5.3389 | -1.1027 | -8.8218 | -0.12109 |  | -1.1121 | 8.8522e-05 | 1
|  |  | 4.26 | -0.12887 |  | 5.3525 | -1.0897 | -8.7179 | -0.11919 |  | -1.0995 | 9.5041e-05 | 1
|  |  | 4.28 | -0.12735 |  | 5.3661 | -1.0769 | -8.6153 | -0.11732 |  | -1.087 | 0.00010181 | 1
|  |  | 4.3 | -0.12585 |  | 5.3796 | -1.0642 | -8.5137 | -0.11547 |  | -1.0746 | 0.00010883 | 1
|  |  | 4.32 | -0.12437 |  | 5.3932 | -1.0517 | -8.4133 | -0.11366 |  | -1.0624 | 0.00011609 | 1
|  |  | 4.34 | -0.1229 |  | 5.4068 | -1.0392 | -8.3139 | -0.11187 |  | -1.0504 | 0.0001236 | 1
|  |  | 4.36 | -0.12145 |  | 5.4203 | -1.027 | -8.2156 | -0.11011 |  | -1.0384 | 0.00013135 | 1
|  |  | 4.38 | -0.12001 |  | 5.4339 | -1.0148 | -8.1185 | -0.10838 |  | -1.0266 | 0.00013934 | 1
|  |  | 4.4 | -0.11859 |  | 5.4475 | -1.0028 | -8.0223 | -0.10668 |  | -1.0149 | 0.00014758 | 1
|  |  | 4.42 | -0.11718 |  | 5.461 | -0.99091 | -7.9273 | -0.105 |  | -1.0034 | 0.00015605 | 1
|  |  | 4.44 | -0.11579 |  | 5.4746 | -0.97915 | -7.8332 | -0.10335 |  | -0.99199 | 0.00016475 | 1
|  |  | 4.46 | -0.11442 |  | 5.4882 | -0.96753 | -7.7402 | -0.10173 |  | -0.98071 | 0.00017369 | 1
|  |  | 4.48 | -0.11306 |  | 5.5017 | -0.95603 | -7.6483 | -0.10013 |  | -0.96955 | 0.00018285 | 1
|  |  | 4.5 | -0.11171 |  | 5.5153 | -0.94466 | -7.5573 | -0.098557 |  | -0.95853 | 0.00019223 | 1
|  |  | 4.52 | -0.11038 |  | 5.5289 | -0.93342 | -7.4673 | -0.097009 |  | -0.94762 | 0.00020184 | 1
|  |  | 4.54 | -0.10907 |  | 5.5424 | -0.92229 | -7.3784 | -0.095485 |  | -0.93684 | 0.00021166 | 1
|  |  | 4.56 | -0.10777 |  | 5.556 | -0.9113 | -7.2904 | -0.093985 |  | -0.92618 | 0.00022169 | 1
|  |  | 4.58 | -0.10648 |  | 5.5696 | -0.90042 | -7.2033 | -0.092509 |  | -0.91565 | 0.00023193 | 1
|  |  | 4.6 | -0.10521 |  | 5.5832 | -0.88966 | -7.1173 | -0.091056 |  | -0.90523 | 0.00024238 | 1
|  |  | 4.62 | -0.10395 |  | 5.5967 | -0.87902 | -7.0322 | -0.089626 |  | -0.89493 | 0.00025301 | 1
|  |  | 4.64 | -0.10271 |  | 5.6103 | -0.8685 | -6.948 | -0.088219 |  | -0.88474 | 0.00026384 | 1
|  |  | 4.66 | -0.10148 |  | 5.6239 | -0.8581 | -6.8648 | -0.086834 |  | -0.87468 | 0.00027486 | 1
|  |  | 4.68 | -0.10026 |  | 5.6374 | -0.84781 | -6.7825 | -0.085471 |  | -0.86472 | 0.00028606 | 1
|  |  | 4.7 | -0.099058 |  | 5.651 | -0.83763 | -6.7011 | -0.084129 |  | -0.85488 | 0.00029743 | 1
|  |  | 4.72 | -0.097868 |  | 5.6646 | -0.82757 | -6.6206 | -0.082808 |  | -0.84515 | 0.00030897 | 1
|  |  | 4.74 | -0.096692 |  | 5.6781 | -0.81762 | -6.541 | -0.081508 |  | -0.83553 | 0.00032067 | 1
|  |  | 4.76 | -0.095528 |  | 5.6917 | -0.80779 | -6.4623 | -0.080229 |  | -0.82602 | 0.00033253 | 1
|  |  | 4.78 | -0.094377 |  | 5.7053 | -0.79806 | -6.3844 | -0.07897 |  | -0.81662 | 0.00034454 | 1
|  |  | 4.8 | -0.09324 |  | 5.7188 | -0.78844 | -6.3075 | -0.07773 |  | -0.80732 | 0.0003567 | 1
|  |  | 4.82 | -0.092115 |  | 5.7324 | -0.77892 | -6.2314 | -0.076511 |  | -0.79813 | 0.00036899 | 1
|  |  | 4.84 | -0.091002 |  | 5.746 | -0.76952 | -6.1561 | -0.07531 |  | -0.78904 | 0.00038141 | 1
|  |  | 4.86 | -0.089902 |  | 5.7595 | -0.76021 | -6.0817 | -0.074128 |  | -0.78006 | 0.00039396 | 1
|  |  | 4.88 | -0.088815 |  | 5.7731 | -0.75102 | -6.0081 | -0.072965 |  | -0.77118 | 0.00040662 | 1
|  |  | 4.9 | -0.087739 |  | 5.7867 | -0.74192 | -5.9354 | -0.07182 |  | -0.7624 | 0.00041939 | 1
|  |  | 4.92 | -0.086676 |  | 5.8002 | -0.73293 | -5.8634 | -0.070694 |  | -0.75372 | 0.00043227 | 1
|  |  | 4.94 | -0.085624 |  | 5.8138 | -0.72404 | -5.7923 | -0.069585 |  | -0.74514 | 0.00044524 | 1
|  |  | 4.96 | -0.084584 |  | 5.8274 | -0.71524 | -5.722 | -0.068493 |  | -0.73665 | 0.0004583 | 1
|  |  | 4.98 | -0.083556 |  | 5.8409 | -0.70655 | -5.6524 | -0.067419 |  | -0.72826 | 0.00047144 | 1
|  |  | 5 | -0.08254 |  | 5.8545 | -0.69796 | -5.5837 | -0.066361 |  | -0.71997 | 0.00048465 | 1
|  |  | 5.02 | -0.081535 |  | 5.8681 | -0.68946 | -5.5157 | -0.065321 |  | -0.71177 | 0.00049793 | 1
|  |  | 5.04 | -0.080541 |  | 5.8816 | -0.68106 | -5.4485 | -0.064296 |  | -0.70367 | 0.00051127 | 1
|  |  | 5.06 | -0.079559 |  | 5.8952 | -0.67275 | -5.382 | -0.063288 |  | -0.69565 | 0.00052466 | 1
|  |  | 5.08 | -0.078587 |  | 5.9088 | -0.66454 | -5.3163 | -0.062295 |  | -0.68773 | 0.0005381 | 1
|  |  | 5.1 | -0.077627 |  | 5.9223 | -0.65642 | -5.2513 | -0.061319 |  | -0.6799 | 0.00055157 | 1
|  |  | 5.12 | -0.076678 |  | 5.9359 | -0.64839 | -5.1871 | -0.060357 |  | -0.67216 | 0.00056507 | 1
|  |  | 5.14 | -0.075739 |  | 5.9495 | -0.64045 | -5.1236 | -0.059411 |  | -0.6645 | 0.0005786 | 1
|  |  | 5.16 | -0.074811 |  | 5.963 | -0.6326 | -5.0608 | -0.05848 |  | -0.65694 | 0.00059214 | 1
|  |  | 5.18 | -0.073893 |  | 5.9766 | -0.62484 | -4.9987 | -0.057563 |  | -0.64945 | 0.00060569 | 1
|  |  | 5.2 | -0.072986 |  | 5.9902 | -0.61717 | -4.9374 | -0.056661 |  | -0.64206 | 0.00061923 | 1
|  |  | 5.22 | -0.07209 |  | 6.0037 | -0.60959 | -4.8767 | -0.055773 |  | -0.63474 | 0.00063277 | 1
|  |  | 5.24 | -0.071203 |  | 6.0173 | -0.60209 | -4.8167 | -0.054898 |  | -0.62752 | 0.0006463 | 1
|  |  | 5.26 | -0.070327 |  | 6.0309 | -0.59468 | -4.7575 | -0.054038 |  | -0.62037 | 0.00065981 | 1
|  |  | 5.28 | -0.06946 |  | 6.0444 | -0.58736 | -4.6988 | -0.053191 |  | -0.6133 | 0.00067329 | 1
|  |  | 5.3 | -0.068604 |  | 6.058 | -0.58011 | -4.6409 | -0.052358 |  | -0.60632 | 0.00068673 | 1
|  |  | 5.32 | -0.067757 |  | 6.0716 | -0.57295 | -4.5836 | -0.051537 |  | -0.59941 | 0.00070013 | 1
|  |  | 5.34 | -0.06692 |  | 6.0851 | -0.56588 | -4.527 | -0.05073 |  | -0.59259 | 0.00071348 | 1
|  |  | 5.36 | -0.066093 |  | 6.0987 | -0.55888 | -4.471 | -0.049935 |  | -0.58584 | 0.00072678 | 1
|  |  | 5.38 | -0.065275 |  | 6.1123 | -0.55196 | -4.4157 | -0.049152 |  | -0.57917 | 0.00074001 | 1
|  |  | 5.4 | -0.064466 |  | 6.1258 | -0.54513 | -4.361 | -0.048382 |  | -0.57257 | 0.00075318 | 1
|  |  | 5.42 | -0.063667 |  | 6.1394 | -0.53837 | -4.3069 | -0.047624 |  | -0.56605 | 0.00076627 | 1
|  |  | 5.44 | -0.062877 |  | 6.153 | -0.53169 | -4.2535 | -0.046878 |  | -0.5596 | 0.00077928 | 1
|  |  | 5.46 | -0.062096 |  | 6.1665 | -0.52508 | -4.2007 | -0.046144 |  | -0.55323 | 0.0007922 | 1
|  |  | 5.48 | -0.061324 |  | 6.1801 | -0.51855 | -4.1484 | -0.045421 |  | -0.54693 | 0.00080503 | 1
|  |  | 5.5 | -0.060561 |  | 6.1937 | -0.5121 | -4.0968 | -0.04471 |  | -0.5407 | 0.00081776 | 1
|  |  | 5.52 | -0.059807 |  | 6.2072 | -0.50572 | -4.0458 | -0.04401 |  | -0.53454 | 0.00083038 | 1
|  |  | 5.54 | -0.059061 |  | 6.2208 | -0.49942 | -3.9954 | -0.043321 |  | -0.52845 | 0.00084289 | 1
|  |  | 5.56 | -0.058324 |  | 6.2344 | -0.49319 | -3.9455 | -0.042642 |  | -0.52244 | 0.00085528 | 1
|  |  | 5.58 | -0.057596 |  | 6.2479 | -0.48703 | -3.8963 | -0.041974 |  | -0.51649 | 0.00086755 | 1
|  |  | 5.6 | -0.056876 |  | 6.2615 | -0.48094 | -3.8476 | -0.041317 |  | -0.5106 | 0.00087969 | 1
|  |  | 5.62 | -0.056165 |  | 6.2751 | -0.47493 | -3.7994 | -0.04067 |  | -0.50479 | 0.0008917 | 1
|  |  | 5.64 | -0.055461 |  | 6.2886 | -0.46898 | -3.7519 | -0.040034 |  | -0.49904 | 0.00090357 | 1
|  |  | 5.66 | -0.054766 |  | 6.3022 | -0.4631 | -3.7048 | -0.039407 |  | -0.49336 | 0.0009153 | 1
|  |  | 5.68 | -0.054079 |  | 6.3158 | -0.4573 | -3.6584 | -0.03879 |  | -0.48774 | 0.00092687 | 1
|  |  | 5.7 | -0.0534 |  | 6.3293 | -0.45155 | -3.6124 | -0.038183 |  | -0.48219 | 0.0009383 | 1
|  |  | 5.72 | -0.052729 |  | 6.3429 | -0.44588 | -3.567 | -0.037585 |  | -0.4767 | 0.00094957 | 1
|  |  | 5.74 | -0.052066 |  | 6.3565 | -0.44027 | -3.5222 | -0.036997 |  | -0.47127 | 0.00096067 | 1
|  |  | 5.76 | -0.051411 |  | 6.37 | -0.43473 | -3.4778 | -0.036418 |  | -0.4659 | 0.00097161 | 1
|  |  | 5.78 | -0.050763 |  | 6.3836 | -0.42925 | -3.434 | -0.035848 |  | -0.4606 | 0.00098238 | 1
|  |  | 5.8 | -0.050123 |  | 6.3972 | -0.42384 | -3.3907 | -0.035287 |  | -0.45535 | 0.00099297 | 1
|  |  | 5.82 | -0.04949 |  | 6.4107 | -0.41849 | -3.3479 | -0.034735 |  | -0.45017 | 0.0010034 | 1
|  |  | 5.84 | -0.048865 |  | 6.4243 | -0.4132 | -3.3056 | -0.034191 |  | -0.44504 | 0.0010136 | 1
|  |  | 5.86 | -0.048247 |  | 6.4379 | -0.40798 | -3.2638 | -0.033656 |  | -0.43997 | 0.0010237 | 1
|  |  | 5.88 | -0.047637 |  | 6.4514 | -0.40282 | -3.2225 | -0.033129 |  | -0.43496 | 0.0010335 | 1
|  |  | 5.9 | -0.047033 |  | 6.465 | -0.39771 | -3.1817 | -0.032611 |  | -0.43001 | 0.0010432 | 1
|  |  | 5.92 | -0.046437 |  | 6.4786 | -0.39267 | -3.1414 | -0.032101 |  | -0.42512 | 0.0010527 | 1
|  |  | 5.94 | -0.045848 |  | 6.4921 | -0.38769 | -3.1015 | -0.031599 |  | -0.42028 | 0.0010619 | 1
|  |  | 5.96 | -0.045266 |  | 6.5057 | -0.38277 | -3.0621 | -0.031104 |  | -0.41549 | 0.001071 | 1
|  |  | 5.98 | -0.04469 |  | 6.5193 | -0.3779 | -3.0232 | -0.030618 |  | -0.41076 | 0.0010799 | 1
|  |  | 6 | -0.044122 |  | 6.5328 | -0.37309 | -2.9848 | -0.030139 |  | -0.40609 | 0.0010885 | 1
|  |  | 6.02 | -0.04356 |  | 6.5464 | -0.36834 | -2.9467 | -0.029667 |  | -0.40146 | 0.001097 | 1
|  |  | 6.04 | -0.043005 |  | 6.56 | -0.36365 | -2.9092 | -0.029203 |  | -0.39689 | 0.0011052 | 1
|  |  | 6.06 | -0.042456 |  | 6.5735 | -0.35901 | -2.8721 | -0.028747 |  | -0.39238 | 0.0011133 | 1
|  |  | 6.08 | -0.041914 |  | 6.5871 | -0.35443 | -2.8354 | -0.028297 |  | -0.38791 | 0.0011211 | 1
|  |  | 6.1 | -0.041379 |  | 6.6007 | -0.3499 | -2.7992 | -0.027855 |  | -0.3835 | 0.0011287 | 1
|  |  | 6.12 | -0.04085 |  | 6.6143 | -0.34542 | -2.7634 | -0.027419 |  | -0.37913 | 0.0011361 | 1
|  |  | 6.14 | -0.040327 |  | 6.6278 | -0.341 | -2.728 | -0.02699 |  | -0.37482 | 0.0011432 | 1
|  |  | 6.16 | -0.03981 |  | 6.6414 | -0.33663 | -2.6931 | -0.026568 |  | -0.37055 | 0.0011502 | 1
|  |  | 6.18 | -0.0393 |  | 6.655 | -0.33232 | -2.6585 | -0.026153 |  | -0.36633 | 0.0011569 | 1
|  |  | 6.2 | -0.038795 |  | 6.6685 | -0.32805 | -2.6244 | -0.025744 |  | -0.36216 | 0.0011634 | 1
|  |  | 6.22 | -0.038297 |  | 6.6821 | -0.32384 | -2.5907 | -0.025341 |  | -0.35804 | 0.0011697 | 1
|  |  | 6.24 | -0.037805 |  | 6.6957 | -0.31968 | -2.5574 | -0.024945 |  | -0.35397 | 0.0011758 | 1
|  |  | 6.26 | -0.037318 |  | 6.7092 | -0.31556 | -2.5245 | -0.024555 |  | -0.34994 | 0.0011816 | 1
|  |  | 6.28 | -0.036838 |  | 6.7228 | -0.3115 | -2.492 | -0.024172 |  | -0.34596 | 0.0011872 | 1
|  |  | 6.3 | -0.036363 |  | 6.7364 | -0.30749 | -2.4599 | -0.023794 |  | -0.34202 | 0.0011926 | 1
|  |  | 6.32 | -0.035894 |  | 6.7499 | -0.30352 | -2.4282 | -0.023422 |  | -0.33813 | 0.0011977 | 1
|  |  | 6.34 | -0.035431 |  | 6.7635 | -0.2996 | -2.3968 | -0.023056 |  | -0.33428 | 0.0012026 | 1
|  |  | 6.36 | -0.034973 |  | 6.7771 | -0.29573 | -2.3658 | -0.022695 |  | -0.33048 | 0.0012073 | 1
|  |  | 6.38 | -0.034521 |  | 6.7906 | -0.29191 | -2.3353 | -0.022341 |  | -0.32672 | 0.0012118 | 1
|  |  | 6.4 | -0.034074 |  | 6.8042 | -0.28813 | -2.305 | -0.021992 |  | -0.323 | 0.0012161 | 1
|  |  | 6.42 | -0.033633 |  | 6.8178 | -0.2844 | -2.2752 | -0.021648 |  | -0.31933 | 0.0012201 | 1
|  |  | 6.44 | -0.033196 |  | 6.8313 | -0.28071 | -2.2457 | -0.02131 |  | -0.31569 | 0.0012239 | 1
|  |  | 6.46 | -0.032766 |  | 6.8449 | -0.27707 | -2.2165 | -0.020977 |  | -0.3121 | 0.0012275 | 1
|  |  | 6.48 | -0.03234 |  | 6.8585 | -0.27347 | -2.1878 | -0.020649 |  | -0.30855 | 0.0012308 | 1
|  |  | 6.5 | -0.03192 |  | 6.872 | -0.26991 | -2.1593 | -0.020326 |  | -0.30504 | 0.0012339 | 1
|  |  | 6.52 | -0.031505 |  | 6.8856 | -0.2664 | -2.1312 | -0.020009 |  | -0.30157 | 0.0012368 | 1
|  |  | 6.54 | -0.031095 |  | 6.8992 | -0.26294 | -2.1035 | -0.019696 |  | -0.29814 | 0.0012395 | 1
|  |  | 6.56 | -0.030689 |  | 6.9127 | -0.25951 | -2.0761 | -0.019388 |  | -0.29475 | 0.001242 | 1
|  |  | 6.58 | -0.030289 |  | 6.9263 | -0.25612 | -2.049 | -0.019085 |  | -0.2914 | 0.0012442 | 1
|  |  | 6.6 | -0.029894 |  | 6.9399 | -0.25278 | -2.0223 | -0.018787 |  | -0.28808 | 0.0012463 | 1
|  |  | 6.62 | -0.029503 |  | 6.9534 | -0.24948 | -1.9958 | -0.018494 |  | -0.28481 | 0.0012481 | 1
|  |  | 6.64 | -0.029118 |  | 6.967 | -0.24622 | -1.9697 | -0.018205 |  | -0.28157 | 0.0012497 | 1
|  |  | 6.66 | -0.028737 |  | 6.9806 | -0.243 | -1.944 | -0.017921 |  | -0.27837 | 0.001251 | 1
|  |  | 6.68 | -0.02836 |  | 6.9941 | -0.23982 | -1.9185 | -0.017641 |  | -0.2752 | 0.0012522 | 1
|  |  | 6.7 | -0.027989 |  | 7.0077 | -0.23667 | -1.8934 | -0.017365 |  | -0.27207 | 0.0012532 | 1
|  |  | 6.72 | -0.027622 |  | 7.0213 | -0.23357 | -1.8685 | -0.017094 |  | -0.26898 | 0.0012539 | 1
|  |  | 6.74 | -0.027259 |  | 7.0348 | -0.2305 | -1.844 | -0.016827 |  | -0.26592 | 0.0012545 | 1
|  |  | 6.76 | -0.026901 |  | 7.0484 | -0.22747 | -1.8198 | -0.016564 |  | -0.2629 | 0.0012548 | 1
|  |  | 6.78 | -0.026547 |  | 7.062 | -0.22448 | -1.7959 | -0.016306 |  | -0.25991 | 0.001255 | 1
|  |  | 6.8 | -0.026198 |  | 7.0755 | -0.22153 | -1.7722 | -0.016051 |  | -0.25695 | 0.0012549 | 1
|  |  | 6.82 | -0.025853 |  | 7.0891 | -0.21861 | -1.7489 | -0.0158 |  | -0.25403 | 0.0012546 | 1
|  |  | 6.84 | -0.025512 |  | 7.1027 | -0.21573 | -1.7258 | -0.015554 |  | -0.25114 | 0.0012542 | 1
|  |  | 6.86 | -0.025175 |  | 7.1162 | -0.21288 | -1.7031 | -0.015311 |  | -0.24829 | 0.0012535 | 1
|  |  | 6.88 | -0.024843 |  | 7.1298 | -0.21007 | -1.6806 | -0.015072 |  | -0.24547 | 0.0012527 | 1
|  |  | 6.9 | -0.024515 |  | 7.1434 | -0.2073 | -1.6584 | -0.014837 |  | -0.24268 | 0.0012517 | 1
|  |  | 6.92 | -0.024191 |  | 7.1569 | -0.20456 | -1.6365 | -0.014605 |  | -0.23992 | 0.0012504 | 1
|  |  | 6.94 | -0.023871 |  | 7.1705 | -0.20185 | -1.6148 | -0.014377 |  | -0.23719 | 0.001249 | 1
|  |  | 6.96 | -0.023554 |  | 7.1841 | -0.19918 | -1.5934 | -0.014153 |  | -0.2345 | 0.0012475 | 1
|  |  | 6.98 | -0.023242 |  | 7.1976 | -0.19654 | -1.5723 | -0.013932 |  | -0.23183 | 0.0012457 | 1
|  |  | 7 | -0.022934 |  | 7.2112 | -0.19393 | -1.5514 | -0.013714 |  | -0.2292 | 0.0012438 | 1
|  |  | 7.02 | -0.022629 |  | 7.2248 | -0.19135 | -1.5308 | -0.0135 |  | -0.22659 | 0.0012416 | 1
|  |  | 7.04 | -0.022329 |  | 7.2383 | -0.18881 | -1.5105 | -0.013289 |  | -0.22402 | 0.0012394 | 1
|  |  | 7.06 | -0.022032 |  | 7.2519 | -0.1863 | -1.4904 | -0.013082 |  | -0.22147 | 0.0012369 | 1
|  |  | 7.08 | -0.021739 |  | 7.2655 | -0.18382 | -1.4706 | -0.012878 |  | -0.21895 | 0.0012343 | 1
|  |  | 7.1 | -0.021449 |  | 7.279 | -0.18137 | -1.451 | -0.012677 |  | -0.21647 | 0.0012315 | 1
|  |  | 7.12 | -0.021163 |  | 7.2926 | -0.17896 | -1.4316 | -0.012479 |  | -0.21401 | 0.0012285 | 1
|  |  | 7.14 | -0.020881 |  | 7.3062 | -0.17657 | -1.4125 | -0.012284 |  | -0.21157 | 0.0012254 | 1
|  |  | 7.16 | -0.020602 |  | 7.3197 | -0.17421 | -1.3937 | -0.012093 |  | -0.20917 | 0.0012222 | 1
|  |  | 7.18 | -0.020327 |  | 7.3333 | -0.17188 | -1.3751 | -0.011904 |  | -0.20679 | 0.0012188 | 1
|  |  | 7.2 | -0.020055 |  | 7.3469 | -0.16959 | -1.3567 | -0.011718 |  | -0.20445 | 0.0012152 | 1
|  |  | 7.22 | -0.019787 |  | 7.3604 | -0.16732 | -1.3385 | -0.011535 |  | -0.20212 | 0.0012115 | 1
|  |  | 7.24 | -0.019522 |  | 7.374 | -0.16508 | -1.3206 | -0.011355 |  | -0.19983 | 0.0012076 | 1
|  |  | 7.26 | -0.01926 |  | 7.3876 | -0.16286 | -1.3029 | -0.011178 |  | -0.19756 | 0.0012036 | 1
|  |  | 7.28 | -0.019002 |  | 7.4011 | -0.16068 | -1.2854 | -0.011004 |  | -0.19531 | 0.0011995 | 1
|  |  | 7.3 | -0.018747 |  | 7.4147 | -0.15852 | -1.2682 | -0.010832 |  | -0.19309 | 0.0011952 | 1
|  |  | 7.32 | -0.018495 |  | 7.4283 | -0.15639 | -1.2511 | -0.010663 |  | -0.1909 | 0.0011908 | 1
|  |  | 7.34 | -0.018246 |  | 7.4418 | -0.15429 | -1.2343 | -0.010497 |  | -0.18873 | 0.0011863 | 1
|  |  | 7.36 | -0.018001 |  | 7.4554 | -0.15222 | -1.2177 | -0.010333 |  | -0.18659 | 0.0011816 | 1
|  |  | 7.38 | -0.017759 |  | 7.469 | -0.15017 | -1.2013 | -0.010172 |  | -0.18447 | 0.0011768 | 1
|  |  | 7.4 | -0.017519 |  | 7.4825 | -0.14814 | -1.1851 | -0.010013 |  | -0.18238 | 0.0011719 | 1
|  |  | 7.42 | -0.017283 |  | 7.4961 | -0.14615 | -1.1692 | -0.0098573 |  | -0.18031 | 0.0011669 | 1
|  |  | 7.44 | -0.01705 |  | 7.5097 | -0.14417 | -1.1534 | -0.0097035 |  | -0.17826 | 0.0011618 | 1
|  |  | 7.46 | -0.01682 |  | 7.5232 | -0.14223 | -1.1378 | -0.0095522 |  | -0.17623 | 0.0011565 | 1
|  |  | 7.48 | -0.016592 |  | 7.5368 | -0.1403 | -1.1224 | -0.0094032 |  | -0.17423 | 0.0011512 | 1
|  |  | 7.5 | -0.016368 |  | 7.5504 | -0.13841 | -1.1073 | -0.0092566 |  | -0.17225 | 0.0011457 | 1
|  |  | 7.52 | -0.016146 |  | 7.5639 | -0.13653 | -1.0923 | -0.0091122 |  | -0.1703 | 0.0011401 | 1
|  |  | 7.54 | -0.015928 |  | 7.5775 | -0.13468 | -1.0775 | -0.0089702 |  | -0.16837 | 0.0011345 | 1
|  |  | 7.56 | -0.015712 |  | 7.5911 | -0.13286 | -1.0629 | -0.0088303 |  | -0.16645 | 0.0011287 | 1
|  |  | 7.58 | -0.015499 |  | 7.6046 | -0.13106 | -1.0484 | -0.0086926 |  | -0.16456 | 0.0011228 | 1
|  |  | 7.6 | -0.015288 |  | 7.6182 | -0.12928 | -1.0342 | -0.0085571 |  | -0.1627 | 0.0011169 | 1
|  |  | 7.62 | -0.015081 |  | 7.6318 | -0.12752 | -1.0202 | -0.0084237 |  | -0.16085 | 0.0011108 | 1
|  |  | 7.64 | -0.014875 |  | 7.6453 | -0.12579 | -1.0063 | -0.0082923 |  | -0.15902 | 0.0011047 | 1
|  |  | 7.66 | -0.014673 |  | 7.6589 | -0.12408 | -0.99261 | -0.0081631 |  | -0.15722 | 0.0010985 | 1
|  |  | 7.68 | -0.014473 |  | 7.6725 | -0.12239 | -0.97909 | -0.0080358 |  | -0.15544 | 0.0010922 | 1
|  |  | 7.7 | -0.014276 |  | 7.6861 | -0.12072 | -0.96575 | -0.0079105 |  | -0.15367 | 0.0010858 | 1
|  |  | 7.72 | -0.014081 |  | 7.6996 | -0.11907 | -0.95258 | -0.0077872 |  | -0.15193 | 0.0010794 | 1
|  |  | 7.74 | -0.013889 |  | 7.7132 | -0.11745 | -0.93959 | -0.0076658 |  | -0.1502 | 0.0010729 | 1
|  |  | 7.76 | -0.0137 |  | 7.7268 | -0.11584 | -0.92676 | -0.0075463 |  | -0.1485 | 0.0010663 | 1
|  |  | 7.78 | -0.013512 |  | 7.7403 | -0.11426 | -0.91409 | -0.0074287 |  | -0.14681 | 0.0010596 | 1
|  |  | 7.8 | -0.013328 |  | 7.7539 | -0.1127 | -0.90159 | -0.0073129 |  | -0.14515 | 0.0010529 | 1
|  |  | 7.82 | -0.013145 |  | 7.7675 | -0.11116 | -0.88925 | -0.0071989 |  | -0.1435 | 0.0010461 | 1
|  |  | 7.84 | -0.012965 |  | 7.781 | -0.10963 | -0.87708 | -0.0070867 |  | -0.14187 | 0.0010393 | 1
|  |  | 7.86 | -0.012788 |  | 7.7946 | -0.10813 | -0.86506 | -0.0069763 |  | -0.14026 | 0.0010324 | 1
|  |  | 7.88 | -0.012612 |  | 7.8082 | -0.10665 | -0.85319 | -0.0068676 |  | -0.13867 | 0.0010254 | 1
|  |  | 7.9 | -0.012439 |  | 7.8217 | -0.10519 | -0.84148 | -0.0067606 |  | -0.1371 | 0.0010184 | 1
|  |  | 7.92 | -0.012268 |  | 7.8353 | -0.10374 | -0.82993 | -0.0066552 |  | -0.13554 | 0.0010114 | 1
|  |  | 7.94 | -0.0121 |  | 7.8489 | -0.10232 | -0.81852 | -0.0065515 |  | -0.13401 | 0.0010043 | 1
|  |  | 7.96 | -0.011933 |  | 7.8624 | -0.10091 | -0.80727 | -0.0064494 |  | -0.13249 | 0.00099712 | 1
|  |  | 7.98 | -0.011769 |  | 7.876 | -0.099519 | -0.79616 | -0.0063489 |  | -0.13098 | 0.00098994 | 1
|  |  | 8 | -0.011607 |  | 7.8896 | -0.098149 | -0.78519 | -0.00625 |  | -0.1295 | 0.00098271 | 1

## fit_4NN_HCP
tait or murnaghan (e.g., material project) | input |  | Rose function | input |  | cif file | input |  | TB-SMA | input (Ref) |  | TB-SMA | fit
HCP | Mg |  | HCP | Mg |  | HCP | Mg |  | HCP | Mg |  | HCP | Mg |  | Lammps, metal units
E0[eV/atom] | -1.594 |  | re[A] | 3.1608 |  | a | 3.203 |  | p | 11.5597 |  | p | 8.4582 | <-fit | pair_style smatb # R0(A) p q A(eV) xi(eV) Rcs(A) Rc(A)
V0[A^3/atom] | 22.953 |  | d | 0.036 |  | c | 5.1267 |  | q | 2.8316 |  | q | 3.3389 | <-fit | pair_coeff 1 1 | 3.1608 | 11.5597 | 2.8316 | 0.0812 | 1.1081 | 5.1267 | 5.3251 | # | Mg | Mg
B | 0.225 |  | Z | 12 | Note: Z(FCC)=12, Z(HCP)=12, Z(BCC)=8 |  |  |  | A[eV] | 0.0812 |  | A[eV] | 0.091009 | <-fit
C | 2.271 | <-Not use | Natom | 2 | Note: (FCC)=4, (HCP)=2, (BCC)=2 |  |  |  | xi[eV] | 1.1081 |  | xi[eV] | 0.76727 | <-fit | fit (output)
|  | Note: ideal c/a = 2*sqrt(2)/sqrt(3) = 1.6333 | [12 empty] | pair_style smatb # R0(A) p q A(eV) xi(eV) Rcs(A) Rc(A): 1NN
Note: Material project: Table (correct) [eV] -> [eV/atom] (cohesive energy), [A^3] -> [A^3/atom] (=omega=atomic volume) | [8 empty] | Z | 12 | Note: Z(FCC)=12, Z(HCP)=12, Z(BCC)=8 | p/q | 2.5333 |  | pair_coeff 1 1 | 3.1608 | 8.4582 | 3.3389 | 0.091009 | 0.76727 | 5.1267 | 5.3251 | # | Mg | Mg
Lattice const.[A] | output |  | Rose function | output |  | Data | output |  | R0 | 3.1608 | Note: R0 = re | d | 0.036652
a0 (FCC or BCC) | 3.5806 |  | re[A] | 3.1608 |  | c/a | 1.6006 |  |  |  |  | r>= rp(for p/q) | 3.7461 |  | Usage
a0 (ideal HCP) | 3.2113 | Note: Volume=a^3*(c/a)*sqrt(3)/2 | a | 5.3999 |  | Volume | 45.5501 |  |  |  |  | Note: If it is larger than this, the effect of p/q (>=2) will occur. |  |  | 1. File tab -> Options -> Add-ins -> Solver Add-ins -> [Excel Add-ins] Go... -> [check] Solver Add-in -> OK
|  |  | a* | 0 |  | d-d | 3.1608 | 3.203 | [6 empty] | 2. Data tab -> Solver -> Set Object: [$O$19] -> To: [check] Min -> By Changing Variable Cells: [$O$4:$O$7] -> Solve
delta (=d) | -0.21565 |  | Eu*(a*) | -1 |  | d-d(5NN) | 5.5235 | [7 empty] | Note: It is necessary to increase the constraints, chainging weight or include other structures to fit the required range.
|  |  | Eu(r)[eV/atom] | -1.594
|  |  | Eu(r)[eV] | -19.128 | [10 empty] | Constraints for fit |  |  | Note
References: https://doi.org/10.1103/PhysRevB.29.2963 , https://doi.org/10.1103/PhysRevB.62.8564, and https://doi.org/10.1103/PhysRevB.64.184102 | [14 empty] | 1. r = re, as = 0: Z*A - sqrt(Z)*xi = -Ec | 0.088659 | (for A) | TB-SMA only
|  |  | a* | Eu*(a*) |  | r [A] | Eu(r) [eV/atom] | Eu(r) [eV] | E(TB-SMA)[eV] |  | E(fit) | Error | weight | Total error | 2. 3rd derivative and d=0.05 at re: p/q = 2.95 | 2.95 | (for p/q) | universal curve (Rose function: d=0.05) + TB-SMA
|  |  | -1 | 0.097858 |  | 2.5754 | 0.15599 | 1.8718 | 1.2321 |  | 0.17047 | 0.00020965 | 1 | 2.5717e-09 | 3. 1st derivative and r = re: xi = p/(p-q) * Ec/sqrt(Z) | 0.76026 | (for xi) | TB-SMA only
|  |  | -0.98 | 0.03699 |  | 2.5872 | 0.058963 | 0.70755 | 0.97056 |  | 0.071611 | 0.00015998 | 1
|  |  | -0.96 | -0.021284 |  | 2.5989 | -0.033927 | -0.40712 | 0.72241 |  | -0.022942 | 0.00012066 | 1 |  | check (xi/A)/(p/q) | 3.328 | vs. sqrt(Z) = | 3.4641 | Differene = | -0.1361
|  |  | -0.94 | -0.077053 |  | 2.6106 | -0.12282 | -1.4739 | 0.48701 |  | -0.11335 | 8.9787e-05 | 1
|  |  | -0.92 | -0.1304 |  | 2.6223 | -0.20786 | -2.4943 | 0.2638 |  | -0.19975 | 6.5776e-05 | 1 |  | Rosato et al., |  |  |  |  | Test | input
|  |  | -0.9 | -0.18141 |  | 2.634 | -0.28917 | -3.47 | 0.052235 |  | -0.28229 | 4.7302e-05 | 1 |  | A | 0.086635 |  |  |  | HCP | Mg | Rose (Table 1)
|  |  | -0.88 | -0.23016 |  | 2.6457 | -0.36688 | -4.4025 | -0.1482 |  | -0.36111 | 3.3269e-05 | 1 |  | xi | 0.76026 |  |  |  | l[A] | 0.36507 | 1st Line
|  |  | -0.86 | -0.27673 |  | 2.6574 | -0.44111 | -5.2933 | -0.338 |  | -0.43634 | 2.2768e-05 | 1 | [6 empty] | rwse[A] | 1.41 | 2nd Line
|  |  | -0.84 | -0.32119 |  | 2.6691 | -0.51198 | -6.1438 | -0.51765 |  | -0.5081 | 1.5053e-05 | 1 |  | p/q | 2.9511 |  |  |  | factor, f | 1 | f*B(V0)'= | 2.271
|  |  | -0.82 | -0.36362 |  | 2.6808 | -0.57961 | -6.9554 | -0.68759 |  | -0.57653 | 9.5142e-06 | 1 |  | d | 0.05 |  |  |  | 3l(B'-1)rwse | 0.98725 | <- The paper is missing the division symbol "/" before rwse.
|  |  | -0.8 | -0.40409 |  | 2.6925 | -0.64411 | -7.7294 | -0.84827 |  | -0.64174 | 5.6541e-06 | 1 |  | check | 2.629e-12 | <- Closer to zero is better!!! |  |  | p/q | #NUM! | Note: 2=< p/q <= 5, (closed packing: p/q >= 2.7)
Note: Because the Schrödinger equation is a second-order partial differential equation, it is sometimes thought that there may have been a basis for obtaining a universal curve as a universal solution. |  |  | -0.78 | -0.44266 |  | 2.7042 | -0.70559 | -8.4671 | -1.0001 |  | -0.70384 | 3.0716e-06 | 1 | [6 empty] | p | 2.2472
|  |  | -0.76 | -0.47939 |  | 2.7159 | -0.76416 | -9.1699 | -1.1435 |  | -0.76295 | 1.445e-06 | 1 |  | Table X. d value vs. (p/q) for Rose function
|  |  | -0.74 | -0.51437 |  | 2.7276 | -0.8199 | -9.8388 | -1.2788 |  | -0.81918 | 5.1844e-07 | 1 |  | d | p/q | MEAM | Abell | Li | FERNANDEZ
|  |  | -0.72 | -0.54764 |  | 2.7393 | -0.87293 | -10.4752 | -1.4064 |  | -0.87263 | 9.0307e-08 | 1 |  | 0.2 | 8.1168 |  | <- Li | <- In
|  |  | -0.7 | -0.57926 |  | 2.751 | -0.92334 | -11.0801 | -1.5266 |  | -0.9234 | 3.833e-09 | 1 |  | 0.15 | 6.25 |  | <- Li | <- Li, Na
|  |  | -0.68 | -0.6093 |  | 2.7628 | -0.97122 | -11.6546 | -1.6398 |  | -0.97159 | 1.3864e-07 | 1 |  | 0.1 | 4.5397 |  |  | <- Ag, Hf, Tl, Yb, Zn
|  |  | -0.66 | -0.6378 |  | 2.7745 | -1.0167 | -12.1999 | -1.7463 |  | -1.0173 | 4.0388e-07 | 1 |  | 0.095 | 4.3764 |  |  | <- Rb
|  |  | -0.64 | -0.66484 |  | 2.7862 | -1.0597 | -12.717 | -1.8464 |  | -1.0606 | 7.3248e-07 | 1 |  | 0.09 | 4.21 |  |  | <- Nd
|  |  | -0.62 | -0.69044 |  | 2.7979 | -1.1006 | -13.2068 | -1.9404 |  | -1.1016 | 1.0763e-06 | 1 |  | 0.085 | 4.0534 |  |  | <- Pt
|  |  | -0.6 | -0.71468 |  | 2.8096 | -1.1392 | -13.6704 | -2.0286 |  | -1.1404 | 1.4021e-06 | 1 |  | 0.08 | 3.89 |  |  | <- Cu
|  |  | -0.58 | -0.73759 |  | 2.8213 | -1.1757 | -14.1086 | -2.1112 |  | -1.177 | 1.6883e-06 | 1 |  | 0.075 | 3.7347 |  | <- K | <- Th
|  |  | -0.56 | -0.75923 |  | 2.833 | -1.2102 | -14.5225 | -2.1885 |  | -1.2116 | 1.9222e-06 | 1 |  | 0.07 | 3.58 | <- Si | <- K
|  |  | -0.54 | -0.77964 |  | 2.8447 | -1.2427 | -14.9129 | -2.2608 |  | -1.2442 | 2.0979e-06 | 1 |  | 0.065 | 3.4197 |  |  | <- Rh
|  |  | -0.52 | -0.79886 |  | 2.8564 | -1.2734 | -15.2806 | -2.3282 |  | -1.2749 | 2.2143e-06 | 1 |  | 0.06 | 3.26 |  | <- Na, K, Cs, Al
|  |  | -0.5 | -0.81694 |  | 2.8681 | -1.3022 | -15.6265 | -2.391 |  | -1.3037 | 2.2739e-06 | 1 |  | 0.055 | 3.1071 |  | <- Cu
|  |  | -0.48 | -0.83392 |  | 2.8798 | -1.3293 | -15.9513 | -2.4495 |  | -1.3308 | 2.2814e-06 | 1 |  | 0.05 | 2.95 | <- Al,Fe,Ni,Pd,Pt,In,Cu,Ag,Au |  | <- Ni | <- Li,Na,Al,K,Ca,Ti,V,Fe,Co,Ni,Cu,Zn,Nb,Mo,Pd,Ag,Ta,Re,Ir,Pt,Au,Pb,Th
|  |  | -0.46 | -0.84985 |  | 2.8915 | -1.3547 | -16.2559 | -2.5037 |  | -1.3562 | 2.2432e-06 | 1 |  | 0.045 | 2.7951 |  | <- Ag
|  |  | -0.44 | -0.86475 |  | 2.9032 | -1.3784 | -16.541 | -2.554 |  | -1.3799 | 2.1663e-06 | 1 |  | 0.04 | 2.64 |  | <- Ag | <- K, Pb
|  |  | -0.42 | -0.87868 |  | 2.9149 | -1.4006 | -16.8074 | -2.6004 |  | -1.402 | 2.0581e-06 | 1 |  | 0.035 | 2.481 |  |  | <- Cd
|  |  | -0.4 | -0.89166 |  | 2.9266 | -1.4213 | -17.0556 | -2.6433 |  | -1.4227 | 1.9257e-06 | 1 |  | 0.03 | 2.32 |  | <- Au
|  |  | -0.38 | -0.90373 |  | 2.9384 | -1.4405 | -17.2865 | -2.6827 |  | -1.4419 | 1.7759e-06 | 1 |  | 0.025 | 2.1594 |  |  | <- Al
|  |  | -0.36 | -0.91492 |  | 2.9501 | -1.4584 | -17.5007 | -2.7188 |  | -1.4597 | 1.6151e-06 | 1 |  | 0.02 | 1.99 |  | <- Si, Ge
|  |  | -0.34 | -0.92528 |  | 2.9618 | -1.4749 | -17.6987 | -2.7518 |  | -1.4761 | 1.4488e-06 | 1 |  | 0.015 | 1.8181 |  | <- Si
|  |  | -0.32 | -0.93482 |  | 2.9735 | -1.4901 | -17.8813 | -2.7818 |  | -1.4912 | 1.2817e-06 | 1 |  | 0.01 | 1.63 |  | <- H | <- In
|  |  | -0.3 | -0.94359 |  | 2.9852 | -1.5041 | -18.049 | -2.8089 |  | -1.5051 | 1.118e-06 | 1 |  | 0.005 | 1.41 |  | <-C
|  |  | -0.28 | -0.95161 |  | 2.9969 | -1.5169 | -18.2024 | -2.8334 |  | -1.5178 | 9.6102e-07 | 1 |  | 0.001 | 0.857
|  |  | -0.26 | -0.95891 |  | 3.0086 | -1.5285 | -18.342 | -2.8553 |  | -1.5294 | 8.1324e-07 | 1 |  | Note: The existence of a minimum for Eb requires p > q.
|  |  | -0.24 | -0.96552 |  | 3.0203 | -1.539 | -18.4684 | -2.8748 |  | -1.5399 | 6.7665e-07 | 1
|  |  | -0.22 | -0.97146 |  | 3.032 | -1.5485 | -18.5821 | -2.8919 |  | -1.5493 | 5.5258e-07 | 1
|  |  | -0.2 | -0.97677 |  | 3.0437 | -1.557 | -18.6837 | -2.9068 |  | -1.5576 | 4.4184e-07 | 1
|  |  | -0.18 | -0.98147 |  | 3.0554 | -1.5645 | -18.7735 | -2.9197 |  | -1.565 | 3.4477e-07 | 1
|  |  | -0.16 | -0.98558 |  | 3.0671 | -1.571 | -18.8521 | -2.9305 |  | -1.5715 | 2.6134e-07 | 1
|  |  | -0.14 | -0.98912 |  | 3.0788 | -1.5767 | -18.9199 | -2.9395 |  | -1.5771 | 1.9118e-07 | 1
|  |  | -0.12 | -0.99213 |  | 3.0905 | -1.5815 | -18.9774 | -2.9466 |  | -1.5818 | 1.3366e-07 | 1
|  |  | -0.1 | -0.99461 |  | 3.1022 | -1.5854 | -19.025 | -2.9521 |  | -1.5857 | 8.7953e-08 | 1
|  |  | -0.08 | -0.9966 |  | 3.114 | -1.5886 | -19.063 | -2.9559 |  | -1.5888 | 5.3093e-08 | 1
|  |  | -0.06 | -0.99812 |  | 3.1257 | -1.591 | -19.092 | -2.9582 |  | -1.5912 | 2.8006e-08 | 1
|  |  | -0.04 | -0.99918 |  | 3.1374 | -1.5927 | -19.1122 | -2.959 |  | -1.5928 | 1.1562e-08 | 1
|  |  | -0.02 | -0.9998 |  | 3.1491 | -1.5937 | -19.1241 | -2.9585 |  | -1.5937 | 2.6089e-05 | 10000
|  | re -> | 0 | -1 |  | 3.1608 | -1.594 | -19.128 | -2.9567 |  | -1.594 | 3.5994e-08 | 10000 | <- re position
|  |  | 0.02 | -0.9998 |  | 3.1725 | -1.5937 | -19.1242 | -2.9536 |  | -1.5936 | 2.635e-05 | 10000
|  |  | 0.04 | -0.99922 |  | 3.1842 | -1.5928 | -19.1131 | -2.9493 |  | -1.5927 | 9.4457e-09 | 1
|  |  | 0.06 | -0.99828 |  | 3.1959 | -1.5913 | -19.0951 | -2.944 |  | -1.5911 | 1.9447e-08 | 1
|  |  | 0.08 | -0.99698 |  | 3.2076 | -1.5892 | -19.0703 | -2.9376 |  | -1.589 | 3.173e-08 | 1
|  |  | 0.1 | -0.99535 |  | 3.2193 | -1.5866 | -19.0391 | -2.9302 |  | -1.5864 | 4.5474e-08 | 1
|  |  | 0.12 | -0.99341 |  | 3.231 | -1.5835 | -19.0019 | -2.9219 |  | -1.5832 | 5.9952e-08 | 1
|  |  | 0.14 | -0.99115 |  | 3.2427 | -1.5799 | -18.9588 | -2.9127 |  | -1.5796 | 7.453e-08 | 1
|  |  | 0.16 | -0.98861 |  | 3.2544 | -1.5758 | -18.9102 | -2.9026 |  | -1.5756 | 8.867e-08 | 1
|  |  | 0.18 | -0.98579 |  | 3.2661 | -1.5714 | -18.8563 | -2.8918 |  | -1.571 | 1.0193e-07 | 1
|  |  | 0.2 | -0.98271 |  | 3.2778 | -1.5664 | -18.7973 | -2.8803 |  | -1.5661 | 1.1394e-07 | 1
|  |  | 0.22 | -0.97938 |  | 3.2896 | -1.5611 | -18.7336 | -2.8681 |  | -1.5608 | 1.2443e-07 | 1
|  |  | 0.24 | -0.97581 |  | 3.3013 | -1.5554 | -18.6653 | -2.8552 |  | -1.5551 | 1.3321e-07 | 1
|  |  | 0.26 | -0.97201 |  | 3.313 | -1.5494 | -18.5927 | -2.8417 |  | -1.549 | 1.4015e-07 | 1
|  |  | 0.28 | -0.968 |  | 3.3247 | -1.543 | -18.5159 | -2.8276 |  | -1.5426 | 1.4519e-07 | 1
|  |  | 0.3 | -0.96378 |  | 3.3364 | -1.5363 | -18.4353 | -2.813 |  | -1.5359 | 1.483e-07 | 1
|  |  | 0.32 | -0.95937 |  | 3.3481 | -1.5292 | -18.3509 | -2.7979 |  | -1.5289 | 1.4955e-07 | 1
|  |  | 0.34 | -0.95478 |  | 3.3598 | -1.5219 | -18.263 | -2.7824 |  | -1.5215 | 1.49e-07 | 1
|  |  | 0.36 | -0.95001 |  | 3.3715 | -1.5143 | -18.1718 | -2.7664 |  | -1.5139 | 1.4678e-07 | 1
|  |  | 0.38 | -0.94508 |  | 3.3832 | -1.5065 | -18.0775 | -2.75 |  | -1.5061 | 1.4303e-07 | 1
|  |  | 0.4 | -0.93999 |  | 3.3949 | -1.4983 | -17.9802 | -2.7332 |  | -1.498 | 1.3791e-07 | 1
|  |  | 0.42 | -0.93476 |  | 3.4066 | -1.49 | -17.8801 | -2.7161 |  | -1.4896 | 1.316e-07 | 1
|  |  | 0.44 | -0.92939 |  | 3.4183 | -1.4814 | -17.7773 | -2.6986 |  | -1.4811 | 1.2429e-07 | 1
|  |  | 0.46 | -0.92389 |  | 3.43 | -1.4727 | -17.6721 | -2.6809 |  | -1.4723 | 1.1618e-07 | 1
|  |  | 0.48 | -0.91826 |  | 3.4417 | -1.4637 | -17.5645 | -2.6629 |  | -1.4634 | 1.0745e-07 | 1
|  |  | 0.5 | -0.91253 |  | 3.4534 | -1.4546 | -17.4548 | -2.6446 |  | -1.4543 | 9.8292e-08 | 1
|  |  | 0.52 | -0.90668 |  | 3.4652 | -1.4452 | -17.343 | -2.6261 |  | -1.445 | 8.8892e-08 | 1
|  |  | 0.54 | -0.90074 |  | 3.4769 | -1.4358 | -17.2293 | -2.6074 |  | -1.4355 | 7.9421e-08 | 1
|  |  | 0.56 | -0.8947 |  | 3.4886 | -1.4261 | -17.1138 | -2.5885 |  | -1.4259 | 7.0038e-08 | 1
|  |  | 0.58 | -0.88857 |  | 3.5003 | -1.4164 | -16.9966 | -2.5694 |  | -1.4161 | 6.0888e-08 | 1
|  |  | 0.6 | -0.88237 |  | 3.512 | -1.4065 | -16.8779 | -2.5502 |  | -1.4063 | 5.2102e-08 | 1
|  |  | 0.62 | -0.87609 |  | 3.5237 | -1.3965 | -16.7578 | -2.5308 |  | -1.3963 | 4.3794e-08 | 1
|  |  | 0.64 | -0.86974 |  | 3.5354 | -1.3864 | -16.6363 | -2.5114 |  | -1.3862 | 3.6061e-08 | 1
|  |  | 0.66 | -0.86332 |  | 3.5471 | -1.3761 | -16.5136 | -2.4918 |  | -1.376 | 2.8982e-08 | 1
|  |  | 0.68 | -0.85685 |  | 3.5588 | -1.3658 | -16.3899 | -2.4721 |  | -1.3657 | 2.2621e-08 | 1
|  |  | 0.7 | -0.85033 |  | 3.5705 | -1.3554 | -16.2651 | -2.4523 |  | -1.3553 | 1.7025e-08 | 1
|  |  | 0.72 | -0.84375 |  | 3.5822 | -1.3449 | -16.1393 | -2.4325 |  | -1.3448 | 1.2222e-08 | 1
|  |  | 0.74 | -0.83714 |  | 3.5939 | -1.3344 | -16.0128 | -2.4127 |  | -1.3343 | 8.2301e-09 | 1
|  |  | 0.76 | -0.83048 |  | 3.6056 | -1.3238 | -15.8855 | -2.3927 |  | -1.3237 | 5.0487e-09 | 1
|  |  | 0.78 | -0.82379 |  | 3.6173 | -1.3131 | -15.7575 | -2.3728 |  | -1.3131 | 2.666e-09 | 1
|  |  | 0.8 | -0.81707 |  | 3.6291 | -1.3024 | -15.629 | -2.3528 |  | -1.3024 | 1.0582e-09 | 1
|  |  | 0.82 | -0.81033 |  | 3.6408 | -1.2917 | -15.5 | -2.3329 |  | -1.2916 | 1.9078e-10 | 1
|  |  | 0.84 | -0.80356 |  | 3.6525 | -1.2809 | -15.3705 | -2.3129 |  | -1.2809 | 1.9874e-11 | 1
|  |  | 0.86 | -0.79677 |  | 3.6642 | -1.2701 | -15.2406 | -2.293 |  | -1.2701 | 4.9381e-07 | 1000
|  |  | 0.88 | -0.78997 |  | 3.6759 | -1.2592 | -15.1105 | -2.273 |  | -1.2592 | 1.5543e-06 | 1000
|  |  | 0.9 | -0.78315 |  | 3.6876 | -1.2483 | -14.9801 | -2.2531 |  | -1.2484 | 3.138e-06 | 1000
|  |  | 0.92 | -0.77633 |  | 3.6993 | -1.2375 | -14.8496 | -2.2332 |  | -1.2375 | 5.1775e-09 | 1
|  |  | 0.94 | -0.7695 |  | 3.711 | -1.2266 | -14.719 | -2.2134 |  | -1.2267 | 7.6027e-09 | 1
|  |  | 0.96 | -0.76267 |  | 3.7227 | -1.2157 | -14.5883 | -2.1936 |  | -1.2158 | 1.0342e-08 | 1
|  |  | 0.98 | -0.75583 |  | 3.7344 | -1.2048 | -14.4576 | -2.1739 |  | -1.2049 | 1.3325e-08 | 1
|  | -> | 1 | -0.749 |  | 3.7461 | -1.1939 | -14.3269 | -2.1542 |  | -1.194 | 1.6479e-08 | 1 | <-
|  |  | 1.02 | -0.74218 |  | 3.7578 | -1.183 | -14.1964 | -2.1346 |  | -1.1832 | 1.9735e-08 | 1
|  |  | 1.04 | -0.73536 |  | 3.7695 | -1.1722 | -14.066 | -2.115 |  | -1.1723 | 2.3027e-08 | 1
|  |  | 1.06 | -0.72855 |  | 3.7812 | -1.1613 | -13.9358 | -2.0956 |  | -1.1615 | 2.6292e-08 | 1
|  |  | 1.08 | -0.72176 |  | 3.7929 | -1.1505 | -13.8058 | -2.0762 |  | -1.1507 | 2.9469e-08 | 1
|  |  | 1.1 | -0.71498 |  | 3.8047 | -1.1397 | -13.6761 | -2.0569 |  | -1.1399 | 3.2504e-08 | 1
|  |  | 1.12 | -0.70822 |  | 3.8164 | -1.1289 | -13.5467 | -2.0377 |  | -1.1291 | 3.5348e-08 | 1
|  |  | 1.14 | -0.70147 |  | 3.8281 | -1.1181 | -13.4177 | -2.0186 |  | -1.1183 | 3.7957e-08 | 1
|  |  | 1.16 | -0.69475 |  | 3.8398 | -1.1074 | -13.2891 | -1.9996 |  | -1.1076 | 4.0291e-08 | 1
|  |  | 1.18 | -0.68804 |  | 3.8515 | -1.0967 | -13.1609 | -1.9807 |  | -1.0969 | 4.2319e-08 | 1
|  |  | 1.2 | -0.68136 |  | 3.8632 | -1.0861 | -13.0331 | -1.9619 |  | -1.0863 | 4.4013e-08 | 1
|  |  | 1.22 | -0.67471 |  | 3.8749 | -1.0755 | -12.9059 | -1.9432 |  | -1.0757 | 4.5354e-08 | 1
|  |  | 1.24 | -0.66808 |  | 3.8866 | -1.0649 | -12.7791 | -1.9246 |  | -1.0651 | 4.6328e-08 | 1
|  |  | 1.26 | -0.66149 |  | 3.8983 | -1.0544 | -12.6529 | -1.9061 |  | -1.0546 | 4.6926e-08 | 1
|  |  | 1.28 | -0.65492 |  | 3.91 | -1.0439 | -12.5272 | -1.8877 |  | -1.0442 | 4.7145e-08 | 1
|  |  | 1.3 | -0.64838 |  | 3.9217 | -1.0335 | -12.4022 | -1.8695 |  | -1.0337 | 4.699e-08 | 1
|  |  | 1.32 | -0.64187 |  | 3.9334 | -1.0231 | -12.2777 | -1.8514 |  | -1.0234 | 4.6469e-08 | 1
|  |  | 1.34 | -0.6354 |  | 3.9451 | -1.0128 | -12.1539 | -1.8334 |  | -1.013 | 4.5595e-08 | 1
|  |  | 1.36 | -0.62896 |  | 3.9568 | -1.0026 | -12.0308 | -1.8155 |  | -1.0028 | 4.4386e-08 | 1
|  |  | 1.38 | -0.62256 |  | 3.9685 | -0.99236 | -11.9083 | -1.7977 |  | -0.99257 | 4.2864e-08 | 1
|  |  | 1.4 | -0.61619 |  | 3.9803 | -0.98221 | -11.7865 | -1.7801 |  | -0.98241 | 4.1057e-08 | 1
|  |  | 1.42 | -0.60986 |  | 3.992 | -0.97212 | -11.6655 | -1.7626 |  | -0.97232 | 3.8993e-08 | 1
|  |  | 1.44 | -0.60357 |  | 4.0037 | -0.96209 | -11.5451 | -1.7452 |  | -0.96229 | 3.6706e-08 | 1
|  |  | 1.46 | -0.59732 |  | 4.0154 | -0.95213 | -11.4255 | -1.728 |  | -0.95231 | 3.4229e-08 | 1
|  |  | 1.48 | -0.59111 |  | 4.0271 | -0.94223 | -11.3067 | -1.7109 |  | -0.9424 | 3.1601e-08 | 1
|  |  | 1.5 | -0.58494 |  | 4.0388 | -0.93239 | -11.1887 | -1.6939 |  | -0.93256 | 2.886e-08 | 1
|  |  | 1.52 | -0.5788 |  | 4.0505 | -0.92261 | -11.0714 | -1.6771 |  | -0.92278 | 2.6044e-08 | 1
|  |  | 1.54 | -0.57272 |  | 4.0622 | -0.91291 | -10.9549 | -1.6603 |  | -0.91306 | 2.3196e-08 | 1
|  |  | 1.56 | -0.56667 |  | 4.0739 | -0.90327 | -10.8392 | -1.6438 |  | -0.90341 | 2.0354e-08 | 1
|  |  | 1.58 | -0.56066 |  | 4.0856 | -0.8937 | -10.7244 | -1.6273 |  | -0.89383 | 1.7559e-08 | 1
|  |  | 1.6 | -0.5547 |  | 4.0973 | -0.88419 | -10.6103 | -1.611 |  | -0.88432 | 1.4851e-08 | 1
|  |  | 1.62 | -0.54878 |  | 4.109 | -0.87476 | -10.4971 | -1.5948 |  | -0.87487 | 1.2267e-08 | 1
|  |  | 1.64 | -0.54291 |  | 4.1207 | -0.8654 | -10.3848 | -1.5788 |  | -0.8655 | 9.8459e-09 | 1
|  |  | 1.66 | -0.53708 |  | 4.1324 | -0.85611 | -10.2733 | -1.5629 |  | -0.85619 | 7.6214e-09 | 1
|  |  | 1.68 | -0.5313 |  | 4.1441 | -0.84689 | -10.1626 | -1.5471 |  | -0.84696 | 5.6269e-09 | 1
|  |  | 1.7 | -0.52556 |  | 4.1559 | -0.83774 | -10.0528 | -1.5315 |  | -0.8378 | 3.8933e-09 | 1
|  |  | 1.72 | -0.51986 |  | 4.1676 | -0.82866 | -9.9439 | -1.516 |  | -0.82871 | 2.4487e-09 | 1
|  |  | 1.74 | -0.51421 |  | 4.1793 | -0.81966 | -9.8359 | -1.5006 |  | -0.81969 | 1.3184e-09 | 1
|  |  | 1.76 | -0.50861 |  | 4.191 | -0.81072 | -9.7287 | -1.4853 |  | -0.81075 | 5.2464e-10 | 1
|  |  | 1.78 | -0.50305 |  | 4.2027 | -0.80187 | -9.6224 | -1.4702 |  | -0.80188 | 8.6557e-11 | 1
|  |  | 1.8 | -0.49754 |  | 4.2144 | -0.79308 | -9.517 | -1.4553 |  | -0.79308 | 1.991e-11 | 1
|  |  | 1.82 | -0.49208 |  | 4.2261 | -0.78437 | -9.4124 | -1.4404 |  | -0.78435 | 3.3707e-10 | 1
|  |  | 1.84 | -0.48666 |  | 4.2378 | -0.77573 | -9.3088 | -1.4258 |  | -0.7757 | 1.0469e-09 | 1
|  |  | 1.86 | -0.48129 |  | 4.2495 | -0.76717 | -9.206 | -1.4112 |  | -0.76712 | 2.1549e-09 | 1
|  |  | 1.88 | -0.47596 |  | 4.2612 | -0.75868 | -9.1042 | -1.3968 |  | -0.75862 | 3.6627e-09 | 1
|  |  | 1.9 | -0.47068 |  | 4.2729 | -0.75027 | -9.0032 | -1.3825 |  | -0.75019 | 5.5689e-09 | 1
|  |  | 1.92 | -0.46545 |  | 4.2846 | -0.74192 | -8.9031 | -1.3683 |  | -0.74184 | 7.8682e-09 | 1
|  |  | 1.94 | -0.46026 |  | 4.2963 | -0.73366 | -8.8039 | -1.3542 |  | -0.73356 | 1.0552e-08 | 1
|  |  | 1.96 | -0.45512 |  | 4.308 | -0.72547 | -8.7056 | -1.3403 |  | -0.72535 | 1.3609e-08 | 1
|  |  | 1.98 | -0.45003 |  | 4.3197 | -0.71735 | -8.6082 | -1.3266 |  | -0.71722 | 1.7024e-08 | 1
|  |  | 2 | -0.44498 |  | 4.3315 | -0.7093 | -8.5116 | -1.3129 |  | -0.70916 | 2.0779e-08 | 1
|  |  | 2.02 | -0.43998 |  | 4.3432 | -0.70133 | -8.416 | -1.2994 |  | -0.70117 | 2.4854e-08 | 1
|  |  | 2.04 | -0.43503 |  | 4.3549 | -0.69343 | -8.3212 | -1.286 |  | -0.69326 | 2.9223e-08 | 1
|  |  | 2.06 | -0.43012 |  | 4.3666 | -0.68561 | -8.2273 | -1.2727 |  | -0.68543 | 3.3863e-08 | 1
|  |  | 2.08 | -0.42526 |  | 4.3783 | -0.67786 | -8.1343 | -1.2596 |  | -0.67766 | 3.8744e-08 | 1
|  |  | 2.1 | -0.42044 |  | 4.39 | -0.67018 | -8.0422 | -1.2466 |  | -0.66997 | 4.3836e-08 | 1
|  |  | 2.12 | -0.41567 |  | 4.4017 | -0.66258 | -7.951 | -1.2337 |  | -0.66236 | 4.9107e-08 | 1
|  |  | 2.14 | -0.41095 |  | 4.4134 | -0.65505 | -7.8606 | -1.2209 |  | -0.65481 | 5.4523e-08 | 1
|  |  | 2.16 | -0.40627 |  | 4.4251 | -0.64759 | -7.7711 | -1.2083 |  | -0.64734 | 6.0049e-08 | 1
|  |  | 2.18 | -0.40163 |  | 4.4368 | -0.6402 | -7.6824 | -1.1958 |  | -0.63995 | 6.5649e-08 | 1
|  |  | 2.2 | -0.39704 |  | 4.4485 | -0.63289 | -7.5947 | -1.1834 |  | -0.63262 | 7.1285e-08 | 1
|  |  | 2.22 | -0.3925 |  | 4.4602 | -0.62565 | -7.5077 | -1.1711 |  | -0.62537 | 7.692e-08 | 1
|  |  | 2.24 | -0.388 |  | 4.4719 | -0.61847 | -7.4217 | -1.159 |  | -0.61819 | 8.2516e-08 | 1
|  |  | 2.26 | -0.38355 |  | 4.4836 | -0.61137 | -7.3365 | -1.1469 |  | -0.61108 | 8.8035e-08 | 1
|  |  | 2.28 | -0.37914 |  | 4.4954 | -0.60434 | -7.2521 | -1.135 |  | -0.60404 | 9.344e-08 | 1
|  |  | 2.3 | -0.37477 |  | 4.5071 | -0.59738 | -7.1686 | -1.1232 |  | -0.59707 | 9.8692e-08 | 1
|  |  | 2.32 | -0.37045 |  | 4.5188 | -0.59049 | -7.0859 | -1.1115 |  | -0.59017 | 1.0376e-07 | 1
|  |  | 2.34 | -0.36617 |  | 4.5305 | -0.58367 | -7.004 | -1.1 |  | -0.58334 | 1.086e-07 | 1
|  |  | 2.36 | -0.36193 |  | 4.5422 | -0.57692 | -6.923 | -1.0885 |  | -0.57658 | 1.1318e-07 | 1
|  |  | 2.38 | -0.35774 |  | 4.5539 | -0.57023 | -6.8428 | -1.0772 |  | -0.56989 | 1.1746e-07 | 1
|  |  | 2.4 | -0.35359 |  | 4.5656 | -0.56362 | -6.7634 | -1.066 |  | -0.56327 | 1.2143e-07 | 1
|  |  | 2.42 | -0.34948 |  | 4.5773 | -0.55707 | -6.6849 | -1.0549 |  | -0.55672 | 1.2504e-07 | 1
|  |  | 2.44 | -0.34542 |  | 4.589 | -0.55059 | -6.6071 | -1.0439 |  | -0.55023 | 1.2827e-07 | 1
|  |  | 2.46 | -0.34139 |  | 4.6007 | -0.54418 | -6.5301 | -1.033 |  | -0.54382 | 1.311e-07 | 1
|  |  | 2.48 | -0.33741 |  | 4.6124 | -0.53783 | -6.454 | -1.0222 |  | -0.53747 | 1.335e-07 | 1
|  |  | 2.5 | -0.33347 |  | 4.6241 | -0.53155 | -6.3786 | -1.0115 |  | -0.53118 | 1.3545e-07 | 1
|  |  | 2.52 | -0.32957 |  | 4.6358 | -0.52534 | -6.304 | -1.001 |  | -0.52497 | 1.3694e-07 | 1
|  |  | 2.54 | -0.32571 |  | 4.6475 | -0.51919 | -6.2302 | -0.99051 |  | -0.51882 | 1.3794e-07 | 1
|  |  | 2.56 | -0.3219 |  | 4.6592 | -0.5131 | -6.1572 | -0.98016 |  | -0.51273 | 1.3845e-07 | 1
|  |  | 2.58 | -0.31812 |  | 4.671 | -0.50708 | -6.085 | -0.96992 |  | -0.50671 | 1.3847e-07 | 1
|  |  | 2.6 | -0.31438 |  | 4.6827 | -0.50112 | -6.0135 | -0.95978 |  | -0.50075 | 1.3798e-07 | 1
|  |  | 2.62 | -0.31068 |  | 4.6944 | -0.49523 | -5.9427 | -0.94974 |  | -0.49486 | 1.3698e-07 | 1
|  |  | 2.64 | -0.30702 |  | 4.7061 | -0.4894 | -5.8728 | -0.93981 |  | -0.48903 | 1.3547e-07 | 1
|  |  | 2.66 | -0.3034 |  | 4.7178 | -0.48363 | -5.8035 | -0.92997 |  | -0.48326 | 1.3347e-07 | 1
|  |  | 2.68 | -0.29982 |  | 4.7295 | -0.47792 | -5.735 | -0.92024 |  | -0.47756 | 1.3097e-07 | 1
|  |  | 2.7 | -0.29628 |  | 4.7412 | -0.47227 | -5.6673 | -0.9106 |  | -0.47191 | 1.28e-07 | 1
|  |  | 2.72 | -0.29278 |  | 4.7529 | -0.46669 | -5.6002 | -0.90107 |  | -0.46633 | 1.2456e-07 | 1
|  |  | 2.74 | -0.28931 |  | 4.7646 | -0.46116 | -5.5339 | -0.89163 |  | -0.46081 | 1.2068e-07 | 1
|  |  | 2.76 | -0.28588 |  | 4.7763 | -0.4557 | -5.4683 | -0.88229 |  | -0.45535 | 1.1637e-07 | 1
|  |  | 2.78 | -0.28249 |  | 4.788 | -0.45029 | -5.4035 | -0.87305 |  | -0.44995 | 1.1167e-07 | 1
|  |  | 2.8 | -0.27913 |  | 4.7997 | -0.44494 | -5.3393 | -0.8639 |  | -0.44461 | 1.066e-07 | 1
|  |  | 2.82 | -0.27582 |  | 4.8114 | -0.43965 | -5.2758 | -0.85484 |  | -0.43933 | 1.0119e-07 | 1
|  |  | 2.84 | -0.27253 |  | 4.8231 | -0.43442 | -5.213 | -0.84588 |  | -0.43411 | 9.5494e-08 | 1
|  |  | 2.86 | -0.26929 |  | 4.8348 | -0.42924 | -5.1509 | -0.83701 |  | -0.42895 | 8.9536e-08 | 1
|  |  | 2.88 | -0.26608 |  | 4.8466 | -0.42413 | -5.0895 | -0.82823 |  | -0.42384 | 8.3363e-08 | 1
|  |  | 2.9 | -0.2629 |  | 4.8583 | -0.41906 | -5.0288 | -0.81954 |  | -0.41879 | 7.7021e-08 | 1
|  |  | 2.92 | -0.25976 |  | 4.87 | -0.41406 | -4.9687 | -0.81094 |  | -0.41379 | 7.0558e-08 | 1
|  |  | 2.94 | -0.25665 |  | 4.8817 | -0.40911 | -4.9093 | -0.80243 |  | -0.40885 | 6.4028e-08 | 1
|  |  | 2.96 | -0.25358 |  | 4.8934 | -0.40421 | -4.8505 | -0.79401 |  | -0.40397 | 5.7483e-08 | 1
|  |  | 2.98 | -0.25055 |  | 4.9051 | -0.39937 | -4.7924 | -0.78568 |  | -0.39914 | 5.0981e-08 | 1
|  |  | 3 | -0.24754 |  | 4.9168 | -0.39458 | -4.735 | -0.77743 |  | -0.39437 | 4.4582e-08 | 1
|  |  | 3.02 | -0.24457 |  | 4.9285 | -0.38985 | -4.6781 | -0.76927 |  | -0.38965 | 3.8348e-08 | 1
|  |  | 3.04 | -0.24163 |  | 4.9402 | -0.38516 | -4.622 | -0.76119 |  | -0.38498 | 3.2343e-08 | 1
|  |  | 3.06 | -0.23873 |  | 4.9519 | -0.38053 | -4.5664 | -0.7532 |  | -0.38037 | 2.6632e-08 | 1
|  |  | 3.08 | -0.23586 |  | 4.9636 | -0.37595 | -4.5115 | -0.74529 |  | -0.37581 | 2.1284e-08 | 1
|  |  | 3.1 | -0.23302 |  | 4.9753 | -0.37143 | -4.4571 | -0.73746 |  | -0.3713 | 1.637e-08 | 1
|  |  | 3.12 | -0.23021 |  | 4.987 | -0.36695 | -4.4034 | -0.72971 |  | -0.36684 | 1.1959e-08 | 1
|  |  | 3.14 | -0.22743 |  | 4.9987 | -0.36252 | -4.3503 | -0.72204 |  | -0.36243 | 8.1254e-09 | 1
|  |  | 3.16 | -0.22469 |  | 5.0104 | -0.35815 | -4.2978 | -0.71446 |  | -0.35808 | 4.9424e-09 | 1
|  |  | 3.18 | -0.22197 |  | 5.0222 | -0.35382 | -4.2458 | -0.70695 |  | -0.35377 | 2.485e-09 | 1
|  |  | 3.2 | -0.21929 |  | 5.0339 | -0.34954 | -4.1945 | -0.69952 |  | -0.34951 | 8.2907e-10 | 1
|  |  | 3.22 | -0.21663 |  | 5.0456 | -0.34531 | -4.1437 | -0.69217 |  | -0.34531 | 5.1019e-11 | 1
|  |  | 3.24 | -0.21401 |  | 5.0573 | -0.34113 | -4.0936 | -0.68489 |  | -0.34115 | 2.2779e-10 | 1
|  |  | 3.26 | -0.21141 |  | 5.069 | -0.337 | -4.0439 | -0.67769 |  | -0.33703 | 1.4366e-09 | 1
|  |  | 3.28 | -0.20885 |  | 5.0807 | -0.33291 | -3.9949 | -0.67057 |  | -0.33297 | 3.7549e-09 | 1
|  |  | 3.3 | -0.20631 |  | 5.0924 | -0.32887 | -3.9464 | -0.66352 |  | -0.32895 | 7.26e-09 | 1
|  |  | 3.32 | -0.20381 |  | 5.1041 | -0.32487 | -3.8984 | -0.65654 |  | -0.32498 | 1.2029e-08 | 1
|  |  | 3.34 | -0.20133 |  | 5.1158 | -0.32092 | -3.851 | -0.64964 |  | -0.32105 | 1.8139e-08 | 1
|  |  | 3.36 | -0.19888 |  | 5.1275 | -0.31701 | -3.8042 | -0.64281 |  | -0.31717 | 2.5665e-08 | 1
|  |  | 3.38 | -0.19646 |  | 5.1392 | -0.31315 | -3.7578 | -0.63605 |  | -0.31334 | 3.4684e-08 | 1
|  |  | 3.4 | -0.19406 |  | 5.1509 | -0.30934 | -3.7121 | -0.62936 |  | -0.30955 | 4.527e-08 | 1
|  |  | 3.42 | -0.1917 |  | 5.1626 | -0.30556 | -3.6668 | -0.62274 |  | -0.3058 | 5.7496e-08 | 1
|  |  | 3.44 | -0.18936 |  | 5.1743 | -0.30184 | -3.622 | -0.61619 |  | -0.3021 | 7.1435e-08 | 1
|  |  | 3.46 | -0.18704 |  | 5.186 | -0.29815 | -3.5778 | -0.60971 |  | -0.29844 | 8.7157e-08 | 1
|  |  | 3.48 | -0.18476 |  | 5.1978 | -0.2945 | -3.534 | -0.6033 |  | -0.29483 | 1.0473e-07 | 1
|  |  | 3.5 | -0.1825 |  | 5.2095 | -0.2909 | -3.4908 | -0.59695 |  | -0.29125 | 1.2423e-07 | 1
|  |  | 3.52 | -0.18026 |  | 5.2212 | -0.28734 | -3.4481 | -0.59067 |  | -0.28772 | 1.4571e-07 | 1
|  |  | 3.54 | -0.17806 |  | 5.2329 | -0.28382 | -3.4058 | -0.58446 |  | -0.28423 | 1.6924e-07 | 1
|  |  | 3.56 | -0.17587 |  | 5.2446 | -0.28034 | -3.3641 | -0.57831 |  | -0.28078 | 1.9489e-07 | 1
|  |  | 3.58 | -0.17372 |  | 5.2563 | -0.2769 | -3.3228 | -0.57223 |  | -0.27737 | 2.2271e-07 | 1
|  |  | 3.6 | -0.17158 |  | 5.268 | -0.2735 | -3.282 | -0.56621 |  | -0.27401 | 2.5276e-07 | 1
|  |  | 3.62 | -0.16947 |  | 5.2797 | -0.27014 | -3.2417 | -0.56025 |  | -0.27068 | 2.8509e-07 | 1
|  |  | 3.64 | -0.16739 |  | 5.2914 | -0.26682 | -3.2019 | -0.55436 |  | -0.26739 | 3.1976e-07 | 1
|  |  | 3.66 | -0.16533 |  | 5.3031 | -0.26354 | -3.1625 | -0.54852 |  | -0.26414 | 3.5682e-07 | 1
|  |  | 3.68 | -0.1633 |  | 5.3148 | -0.26029 | -3.1235 | -0.54275 |  | -0.26092 | 3.9631e-07 | 1
|  |  | 3.7 | -0.16128 |  | 5.3265 | -0.25709 | -3.085 | -0.53704 |  | -0.25775 | 4.3828e-07 | 1
|  |  | 3.72 | -0.1593 |  | 5.3382 | -0.25392 | -3.047 | -0.53139 |  | -0.25461 | 4.8278e-07 | 1
|  |  | 3.74 | -0.15733 |  | 5.3499 | -0.25078 | -3.0094 | -0.5258 |  | -0.25151 | 5.2983e-07 | 1
|  |  | 3.76 | -0.15539 |  | 5.3616 | -0.24769 | -2.9723 | -0.52027 |  | -0.24845 | 5.7948e-07 | 1
|  |  | 3.78 | -0.15347 |  | 5.3734 | -0.24463 | -2.9355 | -0.51479 |  | -0.24542 | 6.3176e-07 | 1
|  |  | 3.8 | -0.15157 |  | 5.3851 | -0.2416 | -2.8992 | -0.50938 |  | -0.24243 | 6.8669e-07 | 1
|  |  | 3.82 | -0.1497 |  | 5.3968 | -0.23861 | -2.8634 | -0.50402 |  | -0.23948 | 7.4431e-07 | 1
|  |  | 3.84 | -0.14784 |  | 5.4085 | -0.23566 | -2.8279 | -0.49871 |  | -0.23656 | 8.0464e-07 | 1
|  |  | 3.86 | -0.14601 |  | 5.4202 | -0.23274 | -2.7929 | -0.49346 |  | -0.23367 | 8.6769e-07 | 1
|  |  | 3.88 | -0.1442 |  | 5.4319 | -0.22986 | -2.7583 | -0.48827 |  | -0.23082 | 9.3349e-07 | 1
|  |  | 3.9 | -0.14241 |  | 5.4436 | -0.227 | -2.724 | -0.48313 |  | -0.22801 | 1.002e-06 | 1
|  |  | 3.92 | -0.14064 |  | 5.4553 | -0.22419 | -2.6902 | -0.47805 |  | -0.22522 | 1.0734e-06 | 1
|  |  | 3.94 | -0.1389 |  | 5.467 | -0.2214 | -2.6568 | -0.47302 |  | -0.22247 | 1.1475e-06 | 1
|  |  | 3.96 | -0.13717 |  | 5.4787 | -0.21865 | -2.6238 | -0.46804 |  | -0.21976 | 1.2243e-06 | 1
|  |  | 3.98 | -0.13546 |  | 5.4904 | -0.21593 | -2.5911 | -0.46311 |  | -0.21707 | 1.304e-06 | 1
|  |  | 4 | -0.13378 |  | 5.5021 | -0.21324 | -2.5589 | -0.45824 |  | -0.21442 | 1.3864e-06 | 1
|  |  | 4.02 | -0.13211 |  | 5.5138 | -0.21059 | -2.527 | -0.45342 |  | -0.2118 | 1.4716e-06 | 1
|  |  | 4.04 | -0.13046 |  | 5.5255 | -0.20796 | -2.4955 | -0.44865 |  | -0.20921 | 1.5596e-06 | 1
|  |  | 4.06 | -0.12884 |  | 5.5373 | -0.20537 | -2.4644 | -0.44393 |  | -0.20665 | 1.6503e-06 | 1
|  |  | 4.08 | -0.12723 |  | 5.549 | -0.2028 | -2.4336 | -0.43925 |  | -0.20412 | 1.7437e-06 | 1
|  |  | 4.1 | -0.12564 |  | 5.5607 | -0.20027 | -2.4032 | -0.43463 |  | -0.20163 | 1.8399e-06 | 1
|  |  | 4.12 | -0.12407 |  | 5.5724 | -0.19777 | -2.3732 | -0.43006 |  | -0.19916 | 1.9387e-06 | 1
|  |  | 4.14 | -0.12252 |  | 5.5841 | -0.19529 | -2.3435 | -0.42553 |  | -0.19672 | 2.0402e-06 | 1
|  |  | 4.16 | -0.12098 |  | 5.5958 | -0.19285 | -2.3142 | -0.42105 |  | -0.19431 | 2.1444e-06 | 1
|  |  | 4.18 | -0.11947 |  | 5.6075 | -0.19043 | -2.2852 | -0.41662 |  | -0.19194 | 2.2511e-06 | 1
|  |  | 4.2 | -0.11797 |  | 5.6192 | -0.18805 | -2.2566 | -0.41224 |  | -0.18958 | 2.3604e-06 | 1
|  |  | 4.22 | -0.11649 |  | 5.6309 | -0.18569 | -2.2283 | -0.4079 |  | -0.18726 | 2.4723e-06 | 1
|  |  | 4.24 | -0.11503 |  | 5.6426 | -0.18336 | -2.2003 | -0.40361 |  | -0.18497 | 2.5866e-06 | 1
|  |  | 4.26 | -0.11359 |  | 5.6543 | -0.18106 | -2.1727 | -0.39936 |  | -0.1827 | 2.7034e-06 | 1
|  |  | 4.28 | -0.11216 |  | 5.666 | -0.17878 | -2.1454 | -0.39516 |  | -0.18046 | 2.8226e-06 | 1
|  |  | 4.3 | -0.11075 |  | 5.6777 | -0.17654 | -2.1184 | -0.391 |  | -0.17825 | 2.9442e-06 | 1
|  |  | 4.32 | -0.10936 |  | 5.6894 | -0.17431 | -2.0918 | -0.38688 |  | -0.17607 | 3.068e-06 | 1
|  |  | 4.34 | -0.10798 |  | 5.7011 | -0.17212 | -2.0654 | -0.38281 |  | -0.17391 | 3.1941e-06 | 1
|  |  | 4.36 | -0.10662 |  | 5.7129 | -0.16995 | -2.0394 | -0.37879 |  | -0.17177 | 3.3225e-06 | 1
|  |  | 4.38 | -0.10528 |  | 5.7246 | -0.16781 | -2.0137 | -0.3748 |  | -0.16967 | 3.4529e-06 | 1
|  |  | 4.4 | -0.10395 |  | 5.7363 | -0.16569 | -1.9883 | -0.37086 |  | -0.16759 | 3.5855e-06 | 1
|  |  | 4.42 | -0.10264 |  | 5.748 | -0.1636 | -1.9632 | -0.36695 |  | -0.16553 | 3.7201e-06 | 1
|  |  | 4.44 | -0.10134 |  | 5.7597 | -0.16153 | -1.9384 | -0.36309 |  | -0.1635 | 3.8566e-06 | 1
|  |  | 4.46 | -0.10006 |  | 5.7714 | -0.15949 | -1.9139 | -0.35927 |  | -0.16149 | 3.995e-06 | 1
|  |  | 4.48 | -0.098793 |  | 5.7831 | -0.15748 | -1.8897 | -0.35549 |  | -0.15951 | 4.1353e-06 | 1
|  |  | 4.5 | -0.097543 |  | 5.7948 | -0.15548 | -1.8658 | -0.35175 |  | -0.15755 | 4.2773e-06 | 1
|  |  | 4.52 | -0.096307 |  | 5.8065 | -0.15351 | -1.8422 | -0.34805 |  | -0.15562 | 4.421e-06 | 1
|  |  | 4.54 | -0.095087 |  | 5.8182 | -0.15157 | -1.8188 | -0.34439 |  | -0.15371 | 4.5663e-06 | 1
|  |  | 4.56 | -0.093881 |  | 5.8299 | -0.14965 | -1.7958 | -0.34076 |  | -0.15182 | 4.7131e-06 | 1
|  |  | 4.58 | -0.09269 |  | 5.8416 | -0.14775 | -1.773 | -0.33718 |  | -0.14995 | 4.8614e-06 | 1
|  |  | 4.6 | -0.091513 |  | 5.8533 | -0.14587 | -1.7505 | -0.33363 |  | -0.14811 | 5.0111e-06 | 1
|  |  | 4.62 | -0.09035 |  | 5.865 | -0.14402 | -1.7282 | -0.33012 |  | -0.14629 | 5.1621e-06 | 1
|  |  | 4.64 | -0.089201 |  | 5.8767 | -0.14219 | -1.7062 | -0.32665 |  | -0.14449 | 5.3144e-06 | 1
|  |  | 4.66 | -0.088067 |  | 5.8885 | -0.14038 | -1.6845 | -0.32321 |  | -0.14272 | 5.4678e-06 | 1
|  |  | 4.68 | -0.086945 |  | 5.9002 | -0.13859 | -1.6631 | -0.31981 |  | -0.14096 | 5.6222e-06 | 1
|  |  | 4.7 | -0.085838 |  | 5.9119 | -0.13683 | -1.6419 | -0.31644 |  | -0.13923 | 5.7777e-06 | 1
|  |  | 4.72 | -0.084744 |  | 5.9236 | -0.13508 | -1.621 | -0.31312 |  | -0.13752 | 5.9341e-06 | 1
|  |  | 4.74 | -0.083663 |  | 5.9353 | -0.13336 | -1.6003 | -0.30982 |  | -0.13583 | 6.0913e-06 | 1
|  |  | 4.76 | -0.082595 |  | 5.947 | -0.13166 | -1.5799 | -0.30656 |  | -0.13416 | 6.2492e-06 | 1
|  |  | 4.78 | -0.08154 |  | 5.9587 | -0.12997 | -1.5597 | -0.30334 |  | -0.13251 | 6.4079e-06 | 1
|  |  | 4.8 | -0.080498 |  | 5.9704 | -0.12831 | -1.5398 | -0.30015 |  | -0.13088 | 6.567e-06 | 1
|  |  | 4.82 | -0.079468 |  | 5.9821 | -0.12667 | -1.5201 | -0.29699 |  | -0.12927 | 6.7267e-06 | 1
|  |  | 4.84 | -0.078451 |  | 5.9938 | -0.12505 | -1.5006 | -0.29386 |  | -0.12768 | 6.8868e-06 | 1
|  |  | 4.86 | -0.077447 |  | 6.0055 | -0.12345 | -1.4814 | -0.29077 |  | -0.1261 | 7.0473e-06 | 1
|  |  | 4.88 | -0.076454 |  | 6.0172 | -0.12187 | -1.4624 | -0.28771 |  | -0.12455 | 7.2079e-06 | 1
|  |  | 4.9 | -0.075474 |  | 6.0289 | -0.12031 | -1.4437 | -0.28469 |  | -0.12302 | 7.3688e-06 | 1
|  |  | 4.92 | -0.074505 |  | 6.0406 | -0.11876 | -1.4251 | -0.28169 |  | -0.12151 | 7.5297e-06 | 1
|  |  | 4.94 | -0.073549 |  | 6.0523 | -0.11724 | -1.4068 | -0.27873 |  | -0.12001 | 7.6906e-06 | 1
|  |  | 4.96 | -0.072604 |  | 6.0641 | -0.11573 | -1.3888 | -0.2758 |  | -0.11853 | 7.8514e-06 | 1
|  |  | 4.98 | -0.07167 |  | 6.0758 | -0.11424 | -1.3709 | -0.2729 |  | -0.11707 | 8.012e-06 | 1
|  |  | 5 | -0.070748 |  | 6.0875 | -0.11277 | -1.3533 | -0.27002 |  | -0.11563 | 8.1724e-06 | 1
|  |  | 5.02 | -0.069838 |  | 6.0992 | -0.11132 | -1.3359 | -0.26718 |  | -0.11421 | 8.3324e-06 | 1
|  |  | 5.04 | -0.068938 |  | 6.1109 | -0.10989 | -1.3186 | -0.26437 |  | -0.1128 | 8.4921e-06 | 1
|  |  | 5.06 | -0.068049 |  | 6.1226 | -0.10847 | -1.3017 | -0.26159 |  | -0.11141 | 8.6512e-06 | 1
|  |  | 5.08 | -0.067172 |  | 6.1343 | -0.10707 | -1.2849 | -0.25884 |  | -0.11004 | 8.8098e-06 | 1
|  |  | 5.1 | -0.066305 |  | 6.146 | -0.10569 | -1.2683 | -0.25612 |  | -0.10868 | 8.9677e-06 | 1
|  |  | 5.12 | -0.065448 |  | 6.1577 | -0.10432 | -1.2519 | -0.25343 |  | -0.10735 | 9.1248e-06 | 1
|  |  | 5.14 | -0.064603 |  | 6.1694 | -0.10298 | -1.2357 | -0.25076 |  | -0.10602 | 9.2812e-06 | 1
|  |  | 5.16 | -0.063767 |  | 6.1811 | -0.10164 | -1.2197 | -0.24812 |  | -0.10472 | 9.4367e-06 | 1
|  |  | 5.18 | -0.062942 |  | 6.1928 | -0.10033 | -1.204 | -0.24551 |  | -0.10343 | 9.5912e-06 | 1
|  |  | 5.2 | -0.062127 |  | 6.2045 | -0.09903 | -1.1884 | -0.24293 |  | -0.10215 | 9.7447e-06 | 1
|  |  | 5.22 | -0.061322 |  | 6.2162 | -0.097747 | -1.173 | -0.24038 |  | -0.10089 | 9.8971e-06 | 1
|  |  | 5.24 | -0.060527 |  | 6.2279 | -0.09648 | -1.1578 | -0.23785 |  | -0.09965 | 1.0048e-05 | 1
|  |  | 5.26 | -0.059742 |  | 6.2397 | -0.095228 | -1.1427 | -0.23535 |  | -0.098421 | 1.0198e-05 | 1
|  |  | 5.28 | -0.058966 |  | 6.2514 | -0.093992 | -1.1279 | -0.23287 |  | -0.097208 | 1.0347e-05 | 1
|  |  | 5.3 | -0.0582 |  | 6.2631 | -0.092771 | -1.1132 | -0.23042 |  | -0.09601 | 1.0494e-05 | 1
|  |  | 5.32 | -0.057443 |  | 6.2748 | -0.091565 | -1.0988 | -0.228 |  | -0.094826 | 1.064e-05 | 1
|  |  | 5.34 | -0.056696 |  | 6.2865 | -0.090373 | -1.0845 | -0.2256 |  | -0.093657 | 1.0784e-05 | 1
|  |  | 5.36 | -0.055958 |  | 6.2982 | -0.089197 | -1.0704 | -0.22323 |  | -0.092503 | 1.0927e-05 | 1
|  |  | 5.38 | -0.055229 |  | 6.3099 | -0.088035 | -1.0564 | -0.22088 |  | -0.091362 | 1.1068e-05 | 1
|  |  | 5.4 | -0.054509 |  | 6.3216 | -0.086888 | -1.0427 | -0.21856 |  | -0.090236 | 1.1208e-05 | 1
|  |  | 5.42 | -0.053798 |  | 6.3333 | -0.085755 | -1.0291 | -0.21626 |  | -0.089123 | 1.1345e-05 | 1
|  |  | 5.44 | -0.053096 |  | 6.345 | -0.084635 | -1.0156 | -0.21399 |  | -0.088024 | 1.1481e-05 | 1
|  |  | 5.46 | -0.052403 |  | 6.3567 | -0.08353 | -1.0024 | -0.21174 |  | -0.086938 | 1.1615e-05 | 1
|  |  | 5.48 | -0.051718 |  | 6.3684 | -0.082439 | -0.98926 | -0.20951 |  | -0.085866 | 1.1747e-05 | 1
|  |  | 5.5 | -0.051042 |  | 6.3801 | -0.081361 | -0.97633 | -0.20731 |  | -0.084807 | 1.1877e-05 | 1
|  |  | 5.52 | -0.050374 |  | 6.3918 | -0.080296 | -0.96355 | -0.20513 |  | -0.083761 | 1.2005e-05 | 1
|  |  | 5.54 | -0.049714 |  | 6.4036 | -0.079245 | -0.95093 | -0.20297 |  | -0.082728 | 1.2131e-05 | 1
|  |  | 5.56 | -0.049063 |  | 6.4153 | -0.078206 | -0.93848 | -0.20084 |  | -0.081707 | 1.2255e-05 | 1
|  |  | 5.58 | -0.04842 |  | 6.427 | -0.077181 | -0.92617 | -0.19872 |  | -0.080699 | 1.2377e-05 | 1
|  |  | 5.6 | -0.047784 |  | 6.4387 | -0.076168 | -0.91402 | -0.19663 |  | -0.079703 | 1.2497e-05 | 1
|  |  | 5.62 | -0.047157 |  | 6.4504 | -0.075168 | -0.90202 | -0.19457 |  | -0.07872 | 1.2614e-05 | 1
|  |  | 5.64 | -0.046538 |  | 6.4621 | -0.074181 | -0.89017 | -0.19252 |  | -0.077749 | 1.2729e-05 | 1
|  |  | 5.66 | -0.045926 |  | 6.4738 | -0.073206 | -0.87847 | -0.1905 |  | -0.07679 | 1.2842e-05 | 1
|  |  | 5.68 | -0.045322 |  | 6.4855 | -0.072243 | -0.86692 | -0.18849 |  | -0.075842 | 1.2952e-05 | 1
|  |  | 5.7 | -0.044725 |  | 6.4972 | -0.071292 | -0.85551 | -0.18651 |  | -0.074906 | 1.306e-05 | 1
|  |  | 5.72 | -0.044136 |  | 6.5089 | -0.070353 | -0.84424 | -0.18455 |  | -0.073982 | 1.3166e-05 | 1
|  |  | 5.74 | -0.043555 |  | 6.5206 | -0.069426 | -0.83311 | -0.18261 |  | -0.073069 | 1.3269e-05 | 1
|  |  | 5.76 | -0.04298 |  | 6.5323 | -0.068511 | -0.82213 | -0.18069 |  | -0.072167 | 1.3369e-05 | 1
|  |  | 5.78 | -0.042413 |  | 6.544 | -0.067606 | -0.81128 | -0.17879 |  | -0.071276 | 1.3468e-05 | 1
|  |  | 5.8 | -0.041853 |  | 6.5557 | -0.066714 | -0.80056 | -0.17691 |  | -0.070397 | 1.3563e-05 | 1
|  |  | 5.82 | -0.0413 |  | 6.5674 | -0.065832 | -0.78999 | -0.17505 |  | -0.069528 | 1.3656e-05 | 1
|  |  | 5.84 | -0.040754 |  | 6.5792 | -0.064962 | -0.77954 | -0.17321 |  | -0.068669 | 1.3747e-05 | 1
|  |  | 5.86 | -0.040215 |  | 6.5909 | -0.064102 | -0.76923 | -0.17139 |  | -0.067822 | 1.3835e-05 | 1
|  |  | 5.88 | -0.039682 |  | 6.6026 | -0.063254 | -0.75904 | -0.16959 |  | -0.066985 | 1.392e-05 | 1
|  |  | 5.9 | -0.039157 |  | 6.6143 | -0.062416 | -0.74899 | -0.16781 |  | -0.066158 | 1.4002e-05 | 1
|  |  | 5.92 | -0.038638 |  | 6.626 | -0.061588 | -0.73906 | -0.16604 |  | -0.065341 | 1.4082e-05 | 1
|  |  | 5.94 | -0.038125 |  | 6.6377 | -0.060771 | -0.72926 | -0.1643 |  | -0.064534 | 1.416e-05 | 1
|  |  | 5.96 | -0.037619 |  | 6.6494 | -0.059965 | -0.71958 | -0.16257 |  | -0.063738 | 1.4234e-05 | 1
|  |  | 5.98 | -0.037119 |  | 6.6611 | -0.059168 | -0.71002 | -0.16086 |  | -0.062951 | 1.4306e-05 | 1
|  |  | 6 | -0.036626 |  | 6.6728 | -0.058382 | -0.70058 | -0.15917 |  | -0.062173 | 1.4375e-05 | 1
|  |  | 6.02 | -0.036139 |  | 6.6845 | -0.057605 | -0.69127 | -0.1575 |  | -0.061406 | 1.4442e-05 | 1
|  |  | 6.04 | -0.035658 |  | 6.6962 | -0.056839 | -0.68207 | -0.15584 |  | -0.060648 | 1.4506e-05 | 1
|  |  | 6.06 | -0.035183 |  | 6.7079 | -0.056082 | -0.67298 | -0.1542 |  | -0.059899 | 1.4567e-05 | 1
|  |  | 6.08 | -0.034714 |  | 6.7196 | -0.055335 | -0.66402 | -0.15258 |  | -0.059159 | 1.4625e-05 | 1
|  |  | 6.1 | -0.034252 |  | 6.7313 | -0.054597 | -0.65516 | -0.15098 |  | -0.058428 | 1.4681e-05 | 1
|  |  | 6.12 | -0.033795 |  | 6.743 | -0.053869 | -0.64642 | -0.14939 |  | -0.057707 | 1.4734e-05 | 1
|  |  | 6.14 | -0.033343 |  | 6.7548 | -0.053149 | -0.63779 | -0.14782 |  | -0.056994 | 1.4784e-05 | 1
|  |  | 6.16 | -0.032898 |  | 6.7665 | -0.052439 | -0.62927 | -0.14627 |  | -0.05629 | 1.4831e-05 | 1
|  |  | 6.18 | -0.032458 |  | 6.7782 | -0.051738 | -0.62086 | -0.14473 |  | -0.055595 | 1.4876e-05 | 1
|  |  | 6.2 | -0.032024 |  | 6.7899 | -0.051046 | -0.61256 | -0.14321 |  | -0.054909 | 1.4918e-05 | 1
|  |  | 6.22 | -0.031595 |  | 6.8016 | -0.050363 | -0.60436 | -0.1417 |  | -0.054231 | 1.4958e-05 | 1
|  |  | 6.24 | -0.031172 |  | 6.8133 | -0.049689 | -0.59626 | -0.14022 |  | -0.053561 | 1.4994e-05 | 1
|  |  | 6.26 | -0.030754 |  | 6.825 | -0.049023 | -0.58827 | -0.13874 |  | -0.052899 | 1.5028e-05 | 1
|  |  | 6.28 | -0.030342 |  | 6.8367 | -0.048365 | -0.58038 | -0.13728 |  | -0.052246 | 1.506e-05 | 1
|  |  | 6.3 | -0.029935 |  | 6.8484 | -0.047716 | -0.57259 | -0.13584 |  | -0.051601 | 1.5088e-05 | 1
|  |  | 6.32 | -0.029533 |  | 6.8601 | -0.047075 | -0.56491 | -0.13441 |  | -0.050963 | 1.5114e-05 | 1
|  |  | 6.34 | -0.029136 |  | 6.8718 | -0.046443 | -0.55732 | -0.133 |  | -0.050334 | 1.5138e-05 | 1
|  |  | 6.36 | -0.028744 |  | 6.8835 | -0.045819 | -0.54982 | -0.1316 |  | -0.049712 | 1.5158e-05 | 1
|  |  | 6.38 | -0.028358 |  | 6.8952 | -0.045202 | -0.54243 | -0.13022 |  | -0.049098 | 1.5177e-05 | 1
|  |  | 6.4 | -0.027976 |  | 6.9069 | -0.044594 | -0.53512 | -0.12885 |  | -0.048491 | 1.5192e-05 | 1
|  |  | 6.42 | -0.027599 |  | 6.9186 | -0.043993 | -0.52792 | -0.1275 |  | -0.047892 | 1.5205e-05 | 1
|  |  | 6.44 | -0.027227 |  | 6.9304 | -0.0434 | -0.5208 | -0.12616 |  | -0.047301 | 1.5216e-05 | 1
|  |  | 6.46 | -0.02686 |  | 6.9421 | -0.042815 | -0.51378 | -0.12483 |  | -0.046716 | 1.5223e-05 | 1
|  |  | 6.48 | -0.026497 |  | 6.9538 | -0.042237 | -0.50684 | -0.12352 |  | -0.046139 | 1.5229e-05 | 1
|  |  | 6.5 | -0.02614 |  | 6.9655 | -0.041666 | -0.5 | -0.12222 |  | -0.045569 | 1.5232e-05 | 1
|  |  | 6.52 | -0.025786 |  | 6.9772 | -0.041103 | -0.49324 | -0.12094 |  | -0.045006 | 1.5232e-05 | 1
|  |  | 6.54 | -0.025438 |  | 6.9889 | -0.040548 | -0.48657 | -0.11967 |  | -0.04445 | 1.523e-05 | 1
|  |  | 6.56 | -0.025093 |  | 7.0006 | -0.039999 | -0.47999 | -0.11841 |  | -0.043901 | 1.5226e-05 | 1
|  |  | 6.58 | -0.024754 |  | 7.0123 | -0.039457 | -0.47349 | -0.11716 |  | -0.043359 | 1.5219e-05 | 1
|  |  | 6.6 | -0.024418 |  | 7.024 | -0.038923 | -0.46708 | -0.11593 |  | -0.042823 | 1.521e-05 | 1
|  |  | 6.62 | -0.024087 |  | 7.0357 | -0.038395 | -0.46074 | -0.11472 |  | -0.042294 | 1.5199e-05 | 1
|  |  | 6.64 | -0.023761 |  | 7.0474 | -0.037875 | -0.45449 | -0.11351 |  | -0.041771 | 1.5185e-05 | 1
|  |  | 6.66 | -0.023438 |  | 7.0591 | -0.03736 | -0.44833 | -0.11232 |  | -0.041255 | 1.5169e-05 | 1
|  |  | 6.68 | -0.02312 |  | 7.0708 | -0.036853 | -0.44224 | -0.11114 |  | -0.040745 | 1.5151e-05 | 1
|  |  | 6.7 | -0.022806 |  | 7.0825 | -0.036352 | -0.43623 | -0.10997 |  | -0.040242 | 1.513e-05 | 1
|  |  | 6.72 | -0.022496 |  | 7.0942 | -0.035858 | -0.4303 | -0.10881 |  | -0.039745 | 1.5107e-05 | 1
|  |  | 6.74 | -0.022189 |  | 7.106 | -0.03537 | -0.42444 | -0.10767 |  | -0.039254 | 1.5083e-05 | 1
|  |  | 6.76 | -0.021887 |  | 7.1177 | -0.034888 | -0.41866 | -0.10654 |  | -0.038769 | 1.5056e-05 | 1
|  |  | 6.78 | -0.021589 |  | 7.1294 | -0.034413 | -0.41296 | -0.10542 |  | -0.03829 | 1.5027e-05 | 1
|  |  | 6.8 | -0.021295 |  | 7.1411 | -0.033944 | -0.40733 | -0.10431 |  | -0.037816 | 1.4995e-05 | 1
|  |  | 6.82 | -0.021004 |  | 7.1528 | -0.033481 | -0.40177 | -0.10322 |  | -0.037349 | 1.4962e-05 | 1
|  |  | 6.84 | -0.020718 |  | 7.1645 | -0.033024 | -0.39629 | -0.10213 |  | -0.036888 | 1.4927e-05 | 1
|  |  | 6.86 | -0.020435 |  | 7.1762 | -0.032573 | -0.39088 | -0.10106 |  | -0.036432 | 1.489e-05 | 1
|  |  | 6.88 | -0.020156 |  | 7.1879 | -0.032128 | -0.38553 | -0.099997 |  | -0.035982 | 1.4851e-05 | 1
|  |  | 6.9 | -0.01988 |  | 7.1996 | -0.031689 | -0.38026 | -0.098946 |  | -0.035537 | 1.481e-05 | 1
|  |  | 6.92 | -0.019608 |  | 7.2113 | -0.031255 | -0.37506 | -0.097907 |  | -0.035098 | 1.4767e-05 | 1
|  |  | 6.94 | -0.019339 |  | 7.223 | -0.030827 | -0.36992 | -0.096878 |  | -0.034664 | 1.4722e-05 | 1
|  |  | 6.96 | -0.019074 |  | 7.2347 | -0.030405 | -0.36486 | -0.09586 |  | -0.034236 | 1.4676e-05 | 1
|  |  | 6.98 | -0.018813 |  | 7.2464 | -0.029988 | -0.35986 | -0.094853 |  | -0.033813 | 1.4628e-05 | 1
|  |  | 7 | -0.018555 |  | 7.2581 | -0.029577 | -0.35492 | -0.093857 |  | -0.033395 | 1.4578e-05 | 1
|  |  | 7.02 | -0.0183 |  | 7.2698 | -0.029171 | -0.35005 | -0.092871 |  | -0.032982 | 1.4526e-05 | 1
|  |  | 7.04 | -0.018049 |  | 7.2816 | -0.02877 | -0.34524 | -0.091895 |  | -0.032574 | 1.4473e-05 | 1
|  |  | 7.06 | -0.017801 |  | 7.2933 | -0.028375 | -0.3405 | -0.09093 |  | -0.032172 | 1.4418e-05 | 1
|  |  | 7.08 | -0.017556 |  | 7.305 | -0.027985 | -0.33582 | -0.089974 |  | -0.031774 | 1.4361e-05 | 1
|  |  | 7.1 | -0.017315 |  | 7.3167 | -0.0276 | -0.33119 | -0.089029 |  | -0.031382 | 1.4303e-05 | 1
|  |  | 7.12 | -0.017076 |  | 7.3284 | -0.02722 | -0.32664 | -0.088094 |  | -0.030994 | 1.4244e-05 | 1
|  |  | 7.14 | -0.016841 |  | 7.3401 | -0.026845 | -0.32214 | -0.087168 |  | -0.030611 | 1.4183e-05 | 1
|  |  | 7.16 | -0.016609 |  | 7.3518 | -0.026475 | -0.3177 | -0.086253 |  | -0.030232 | 1.412e-05 | 1
|  |  | 7.18 | -0.01638 |  | 7.3635 | -0.02611 | -0.31331 | -0.085347 |  | -0.029859 | 1.4056e-05 | 1
|  |  | 7.2 | -0.016154 |  | 7.3752 | -0.025749 | -0.30899 | -0.08445 |  | -0.02949 | 1.3991e-05 | 1
|  |  | 7.22 | -0.015931 |  | 7.3869 | -0.025394 | -0.30472 | -0.083563 |  | -0.029125 | 1.3924e-05 | 1
|  |  | 7.24 | -0.015711 |  | 7.3986 | -0.025043 | -0.30051 | -0.082685 |  | -0.028765 | 1.3856e-05 | 1
|  |  | 7.26 | -0.015493 |  | 7.4103 | -0.024697 | -0.29636 | -0.081816 |  | -0.02841 | 1.3787e-05 | 1
|  |  | 7.28 | -0.015279 |  | 7.422 | -0.024355 | -0.29226 | -0.080957 |  | -0.028059 | 1.3717e-05 | 1
|  |  | 7.3 | -0.015068 |  | 7.4337 | -0.024018 | -0.28821 | -0.080107 |  | -0.027712 | 1.3645e-05 | 1
|  |  | 7.32 | -0.014859 |  | 7.4455 | -0.023685 | -0.28422 | -0.079265 |  | -0.027369 | 1.3572e-05 | 1
|  |  | 7.34 | -0.014653 |  | 7.4572 | -0.023357 | -0.28028 | -0.078433 |  | -0.027031 | 1.3498e-05 | 1
|  |  | 7.36 | -0.01445 |  | 7.4689 | -0.023033 | -0.2764 | -0.077609 |  | -0.026697 | 1.3423e-05 | 1
|  |  | 7.38 | -0.014249 |  | 7.4806 | -0.022713 | -0.27256 | -0.076793 |  | -0.026367 | 1.3347e-05 | 1
|  |  | 7.4 | -0.014052 |  | 7.4923 | -0.022398 | -0.26878 | -0.075987 |  | -0.026041 | 1.327e-05 | 1
|  |  | 7.42 | -0.013856 |  | 7.504 | -0.022087 | -0.26504 | -0.075189 |  | -0.025719 | 1.3192e-05 | 1
|  |  | 7.44 | -0.013664 |  | 7.5157 | -0.02178 | -0.26136 | -0.074399 |  | -0.025401 | 1.3113e-05 | 1
|  |  | 7.46 | -0.013474 |  | 7.5274 | -0.021477 | -0.25772 | -0.073617 |  | -0.025087 | 1.3033e-05 | 1
|  |  | 7.48 | -0.013286 |  | 7.5391 | -0.021178 | -0.25414 | -0.072844 |  | -0.024777 | 1.2952e-05 | 1
|  |  | 7.5 | -0.013101 |  | 7.5508 | -0.020883 | -0.2506 | -0.072079 |  | -0.024471 | 1.2871e-05 | 1
|  |  | 7.52 | -0.012919 |  | 7.5625 | -0.020592 | -0.24711 | -0.071322 |  | -0.024168 | 1.2788e-05 | 1
|  |  | 7.54 | -0.012739 |  | 7.5742 | -0.020305 | -0.24366 | -0.070573 |  | -0.02387 | 1.2705e-05 | 1
|  |  | 7.56 | -0.012561 |  | 7.5859 | -0.020022 | -0.24026 | -0.069831 |  | -0.023575 | 1.2621e-05 | 1
|  |  | 7.58 | -0.012386 |  | 7.5976 | -0.019743 | -0.23691 | -0.069098 |  | -0.023283 | 1.2536e-05 | 1
|  |  | 7.6 | -0.012213 |  | 7.6093 | -0.019467 | -0.2336 | -0.068372 |  | -0.022995 | 1.2451e-05 | 1
|  |  | 7.62 | -0.012042 |  | 7.6211 | -0.019195 | -0.23034 | -0.067654 |  | -0.022711 | 1.2364e-05 | 1
|  |  | 7.64 | -0.011874 |  | 7.6328 | -0.018926 | -0.22712 | -0.066943 |  | -0.02243 | 1.2278e-05 | 1
|  |  | 7.66 | -0.011707 |  | 7.6445 | -0.018662 | -0.22394 | -0.06624 |  | -0.022153 | 1.219e-05 | 1
|  |  | 7.68 | -0.011544 |  | 7.6562 | -0.0184 | -0.22081 | -0.065545 |  | -0.021879 | 1.2103e-05 | 1
|  |  | 7.7 | -0.011382 |  | 7.6679 | -0.018143 | -0.21771 | -0.064856 |  | -0.021609 | 1.2014e-05 | 1
|  |  | 7.72 | -0.011222 |  | 7.6796 | -0.017888 | -0.21466 | -0.064175 |  | -0.021342 | 1.1925e-05 | 1
|  |  | 7.74 | -0.011065 |  | 7.6913 | -0.017638 | -0.21165 | -0.063501 |  | -0.021078 | 1.1836e-05 | 1
|  |  | 7.76 | -0.01091 |  | 7.703 | -0.01739 | -0.20868 | -0.062834 |  | -0.020817 | 1.1746e-05 | 1
|  |  | 7.78 | -0.010757 |  | 7.7147 | -0.017146 | -0.20575 | -0.062174 |  | -0.02056 | 1.1656e-05 | 1
|  |  | 7.8 | -0.010606 |  | 7.7264 | -0.016905 | -0.20286 | -0.061521 |  | -0.020306 | 1.1565e-05 | 1
|  |  | 7.82 | -0.010456 |  | 7.7381 | -0.016668 | -0.20001 | -0.060875 |  | -0.020055 | 1.1474e-05 | 1
|  |  | 7.84 | -0.010309 |  | 7.7498 | -0.016433 | -0.1972 | -0.060236 |  | -0.019807 | 1.1382e-05 | 1
|  |  | 7.86 | -0.010164 |  | 7.7615 | -0.016202 | -0.19442 | -0.059603 |  | -0.019562 | 1.1291e-05 | 1
|  |  | 7.88 | -0.010021 |  | 7.7732 | -0.015974 | -0.19169 | -0.058977 |  | -0.01932 | 1.1199e-05 | 1
|  |  | 7.9 | -0.0098801 |  | 7.7849 | -0.015749 | -0.18899 | -0.058358 |  | -0.019082 | 1.1107e-05 | 1
|  |  | 7.92 | -0.0097408 |  | 7.7967 | -0.015527 | -0.18632 | -0.057745 |  | -0.018846 | 1.1014e-05 | 1
|  |  | 7.94 | -0.0096035 |  | 7.8084 | -0.015308 | -0.1837 | -0.057138 |  | -0.018613 | 1.0921e-05 | 1
|  |  | 7.96 | -0.009468 |  | 7.8201 | -0.015092 | -0.1811 | -0.056538 |  | -0.018383 | 1.0829e-05 | 1
|  |  | 7.98 | -0.0093343 |  | 7.8318 | -0.014879 | -0.17855 | -0.055945 |  | -0.018155 | 1.0736e-05 | 1
|  |  | 8 | -0.0092024 |  | 7.8435 | -0.014669 | -0.17602 | -0.055357 |  | -0.017931 | 1.0643e-05 | 1

## table
|  |  | d=0.05 | Note: A 5% uncertainty (B(V0)') in this quantity gives a 30% uncertainty in S. | [8 empty] | VASP |  |  |  |  | VASP | [6 empty] | VASP
|  |  | Rose | Abell | Li | Rose | Abell | Li | Rose | Abell | Li |  | murnaghan |  |  |  |  | tait | [6 empty] | brich_lagrange
Element | l [A] | rwse [A] | B(V0)' | B(V0)' | B(V0)' | S=p/q | S=p/q | S=p/q | 3l(B'-1)/rwse | 3l(B'-1)/rwse | 3l(B'-1)/rwse | type | E0[eV] | V0[A^3] | B | C=B(V0)' | re(HCP) (No hexagonal) | E0[eV] | V0[A^3] | B | C=B(V0)' | S=p/q | 3l(B'-1)/rwse | d | C=B(V0)' | S=p/q | 3l(B'-1)/rwse
H | [11 empty] | BCC | -1.122 | 62.396 | 0.001 | 4.644 | 3.5226 | -1.122 | 62.17 | 0.001 | 7.226 | 1.6 | <-dummy | 0.0092467
Li | 0.553 | 1.719 | 3.38 | 3.5 | 3.626 | 2.9352 | 3.5387 | 4.1839 | 2.2969 | 2.4127 | 2.5343 | BCC | -1.903 | 20.306 | 0.085 | 2.271 | 3.0358 | -1.904 | 20.285 | 0.088 | 4.438 | 6.3 | <-dummy | 0.1514 | 5.189 | 14.2741 | 4.0428
Be | 0.312 | 1.25 | 4.07 |  | 3.51 | 2.945 |  | #NUM! | 2.2988 |  | 1.8795 | HCP | -3.742 | 7.931 | 0.751 | 2.235 | 2.2109 | -3.743 | 7.923 | 0.773 | 4.398 | 4.2381 | 2.5444 | 0.090737 | 5.154 | 7.5427 | 3.1105
B | 0.34363 | 1.0091 | [9 empty] | trigonal(R-3m,166) | -6.678 | 7.257 | 1.443 | 2.392 |  | -6.68 | 7.249 | 1.487 | 4.566
C | 0.39462 | 1.106 | [9 empty] | orthorhombic(Cmme, 67) | -9.222 | 10.7222 | 1.378 | 2.453 |  | -9.22 | 10.709 | 1.42 | 4.639 | 1.4 | <-dummy | 0.0047284
N | 0.88066 | 0.7 | [9 empty] | trigonal(R-3c,167) | -8.329 | 25.766 | 0.394 | 2.739 |  | -8.33 | 25.731 | 0.407 | 4.956
O | 0.41826 | 1.4 | [9 empty] | monoclinic(C2/m, 12) | -4.948 | 14.889 | 0.518 | 3.136 |  | -4.949 | 14.863 | 0.536 | 5.411
F | [11 empty] | cubic(Pm-3m, 223) | -1.147 | 11.148 | 0.243 | 4.228 |  | -1.148 | 11.116 | 0.252 | 6.697
Na | 0.562 | 2.08 | 3.84 | 3.9 | 4.082 | 2.9617 | 3.2146 | 3.9904 | 2.302 | 2.3507 | 2.4982 | HCP | -1.311 | 37.126 | 0.047 | 2.6 | 3.7292 | -1.311 | 37.08 | 0.049 | 4.796 | 3.27 | <-dummy | 0.060219 | 5.482 | 11.1087 | 3.633
Mg | 0.316 | 1.77 | 5.29 |  | 4.189 | 2.9392 |  | #NUM! | 2.2977 |  | 1.708 | HCP | -1.594 | 22.988 | 0.217 | 2.895 | 3.1608 | -1.594 | 22.953 | 0.225 | 5.133 | 2.5001 | 2.2136 | 0.035601 | 5.796 | 4.3694 | 2.5687
Al | 0.336 | 1.58 | 4.61 | 4.72 | 4.365 | 2.9672 | 3.3323 | 2.1418 | 2.3031 | 2.3733 | 2.1468 | FCC | -3.742 | 16.513 | 0.461 | 3.408 |  | -3.744 | 16.48 | 0.478 | 5.721 | 3.29 | <-dummy | 0.060859 | 6.313 | 9.3825 | 3.3896
Si | 0.344 | 1.68 | 4.74 |  |  | 2.9378 |  |  | 2.2974 |  |  | Diamond | -5.423 | 20.478 | 0.529 | 3.139 |  | -5.425 | 20.445 | 0.548 | 5.394 | 1.9 | <-dummy | 0.017314 | 5.99 | 7.2582 | 3.0653
P | [11 empty] | monoclinic(P2/c, 13) | -5.405 | 24.478 | 0.366 | 3.151 |  | -5.406 | 24.439 | 0.379 | 5.403
S | 0.66571 | 1.16 | [9 empty] | monoclinic(P2/c, 13) | -4.127 | 36.954 | 0.206 | 2.899 |  | -4.128 | 36.908 | 0.213 | 5.13 | 1.4084 | <-dummy | 0.004898
Cl | [11 empty] | orthorhombic(Cmce,64) | -1.839 | 35.55 | 0.13 | 3.291 |  | -1.839 | 35.49 | 0.135 | 5.556
K | 0.651 | 2.573 | 4.02 | 4.07 | 3.708 | 2.9111 | 3.1083 | 1.5999 | 2.2923 | 2.3302 | 2.0555 | BCC | -1.097 | 73.856 | 0.022 | 2.667 |  | -1.097 | 73.761 | 0.023 | 4.869 | 3.63 | <-dummy | 0.071687 | 5.544 | 9.7939 | 3.4491
Ca | 0.483 | 2.18 | 6.28 |  | 4.222 | 10.2188 |  | 2.1132 | 3.5095 |  | 2.1416 | HCP | -1.997 | 42.506 | 0.105 | 2.173 | 3.9327 | -1.997 | 42.461 | 0.108 | 4.336 | 2.5199 | 2.2174 | 0.036228 | 5.129 | 5.345 | 2.7445
Sc | 0.53073 | 1.775 | [9 empty] | HCP | -6.332 | 24.725 | 0.326 | 2.256 | 3.2209 | -6.333 | 24.701 | 0.336 | 4.407 | 7.2008 | 3.0561 | 0.17601
Ti | 0.34 | 1.62 | 4.65 |  | 3.708 | 2.9415 |  | #NUM! | 2.2981 |  | 1.705 | hexagonal | -7.896 | 17.148 | 0.681 | 2.524 | 2.8794 | -7.897 | 17.128 | 0.703 | 4.709 | 3.1346 | 2.3353 | 0.055883 | 5.414 | 5.5435 | 2.7792
V | 0.31 | 1.49 | 4.69 |  | 3.971 | 2.9675 |  | #NUM! | 2.3032 |  | 1.8544 | BCC | -9.079 | 13.494 | 1.102 | 2.726 |  | -9.081 | 13.476 | 1.139 | 4.938 | 3.7767 | 2.4579 | 0.076324 | 5.617 | 6.1417 | 2.8818
Cr | 0.254 | 1.42 | 5.29 |  | 4.606 | 2.9621 |  | #NUM! | 2.3021 |  | 1.9351 | BCC | -9.63 | 11.604 | 1.551 | 3.122 |  | -9.632 | 11.586 | 1.605 | 5.375 | 3.1992 | 2.3477 | 0.057952 | 5.967 | 4.9002 | 2.6654
Mn | 0.38664 | 1.4563 | [9 empty] | cubic(I-43m, 217) | -9.149 | 11.144 | 1.068 | 5.301 |  | -9.151 | 11.1 | 1.115 | 7.931 | 28.4402 | 5.5204 | 0.58674
Fe | 0.274 | 1.41 | 4.96 |  |  | 2.9958 |  |  | 2.3086 |  |  | BCC | -8.454 | 11.527 | 1.036 | 3.958 |  | -8.456 | 11.498 | 1.077 | 6.356 | 7.6183 | 3.1224 | 0.18707 | 2.82 |  | 1.061
Co | 0.262 | 1.39 | 5.07 |  | 4.437 | 2.9587 |  | #NUM! | 2.3015 |  | 1.9435 | HCP | -7.105 | 10.911 | 1.259 | 3.445 | 2.4802 | -7.108 | 10.889 | 1.305 | 5.754 | 5.0277 | 2.6882 | 0.11471 | 6.323 | 6.9154 | 3.01
Ni | 0.27 | 1.38 | 4.92 |  |  | 2.9557 |  |  | 2.3009 |  |  | FCC | -5.775 | 10.949 | 1.179 | 3.637 |  | -5.776 | 10.923 | 1.222 | 6.006 | 6.4793 | 2.9383 | 0.15638 | 6.608 | 8.7203 | 3.2917
Cu | 0.272 | 1.41 | 4.99 | 5.23 | 5.193 | 2.9985 | 3.7242 | 3.6114 | 2.3091 | 2.448 | 2.4266 | FCC | -4.094 | 12.031 | 0.831 | 3.781 |  | -4.096 | 12.001 | 0.862 | 6.173 | 3.13 | <-dummy | 0.055736 | 6.748 | 8.9539 | 3.3265
Zn | 0.215 | 1.54 | 6.49 |  | 6.315 | 2.9479 |  | 2.5657 | 2.2994 |  | 2.2261 | HCP | -1.265 | 15.293 | 0.429 | 4.099 | 3.0131 | -1.266 | 15.255 | 0.446 | 6.49 | 2.9479 | 2.2994 | 0.049897 | 6.885 | 3.8131 | 2.4648
Ga | [11 empty] | orthorhombic(Cmce,64) | -3.03 | 20.388 | 0.291 | 3.957 |  | -3.031 | 20.34 | 0.303 | 6.329
Ge | 0.348 | 1.76 | 4.84 |  |  | 2.8358 |  |  | 2.2778 |  |  | Diamond | -4.621 | 23.959 | 0.353 | 3.587 |  | -4.623 | 23.911 | 0.367 | 5.898 | 2 | <-dummy | 0.02022 | 6.381 | 8.0643 | 3.1919
As | [11 empty] | trigonal(R-3m,166) | -4.651 | 22.612 | 0.41 | 3.085 |  | -4.653 | 22.576 | 0.43 | 5.333
Se | [11 empty] | trigonal(P3121, 152) | -3.483 | 29.824 | 0.284 | 3.304 |  | -3.484 | 29.772 | 0.295 | 5.575
Br | [11 empty] | orthorhombic(Cmce,64) | -1.629 | 40.507 | 0.135 | 3.662 |  | -1.63 | 40.425 | 0.14 | 5.979
Rb | 0.658 | 2.75 | 4.2 | 4.07 | 4.432 | 2.9357 | 2.4478 | 3.8064 | 2.297 | 2.2037 | 2.4636 | BCC | -0.962 | 91.26 | 0.017 | 2.661 |  | -0.962 | 91.148 | 0.018 | 4.854 | 5.4706 | 2.7665 | 0.12775 | 5.519 | 8.4034 | 3.2438
Sr | 0.50383 | 2.378 | [9 empty] | FCC | -1.683 | 54.749 | 0.045 | 5.341 |  | -1.684 | 54.684 | 0.074 | 4.61 | 2.9229 | 2.2946 | 0.049094
Y | 0.47 | 1.99 | [9 empty] | HCP | -6.464 | 32.922 | 0.245 | 2.031 | 3.5339 | -6.465 | 32.893 | 0.252 | 4.169 | 2.6667 | 2.2454 | 0.040895 | 4.964 | 5.7136 | 2.8087
Zr | 0.395 | 1.77 | 4.43 |  | 3.229 | 2.9322 |  | #NUM! | 2.2964 |  | 1.4923 | HCP | -8.546 | 23.551 | 0.57 | 2.296 | 3.1915 | -8.547 | 23.526 | 0.587 | 4.46 | 3.0366 | 2.3164 | 0.05274 | 5.204 | 5.7477 | 2.8145
Nb | 0.336 | 1.63 | 4.72 |  |  | 2.9536 |  |  | 2.3005 |  |  | BCC | -10.092 | 18.355 | 1.047 | 2.752 |  | -10.094 | 18.331 | 1.082 | 4.96 | 3.7289 | 2.4489 | 0.074814 | 5.619 | 5.9922 | 2.8564
Mo | 0.265 | 1.55 | 5.49 |  | 4.549 | 2.9664 |  | #NUM! | 2.3029 |  | 1.8203 | BCC | -10.845 | 15.941 | 1.578 | 3.2 |  | -10.848 | 15.924 | 1.635 | 5.456 | 2.8758 | 2.2855 | 0.047583 | 6.02 | 4.4023 | 2.5748
Tc | 0.31441 | 1.5029 | [9 empty] | HCP | -10.357 | 14.621 | 1.784 | 3.39 | 2.7254 | -10.361 | 14.595 | 1.85 | 5.674 | 6.4502 | 2.9335 | 0.15558
Ru | 0.245 | 1.48 | 5.63 |  |  | 2.9478 |  |  | 2.2994 |  |  | HCP | -9.27 | 13.964 | 1.843 | 3.713 | 2.6725 | -9.274 | 13935 | 1.914 | 6.038 | 4.0106 | 2.502 | 0.083663 | 6.486 | 5.2316 | 2.7245
Rh | 0.29016 | 1.487 |  |  | 5.665 | [6 empty] | FCC | -7.34 | 14.3 | 1.496 | 3.974 |  | -7.344 | 14.267 | 1.556 | 6.338 | 7.6339 | 3.1249 | 0.18748 | 6.728
Pd | 0.237 | 1.52 | 5.91 |  | 5.422 | 2.9341 |  | 1.685 | 2.2967 |  | 2.0684 | FCC | -5.179 | 15.522 | 0.974 | 4.257 |  | -5.182 | 15.483 | 1.015 | 6.659 | 4.7986 | 2.6471 | 0.10785 | 6.951 | 5.5692 | 2.7837
Ag | 0.269 | 1.6 | 5.55 | 5.86 | 6.071 | 2.9247 | 3.7414 | 4.3097 | 2.2949 | 2.4513 | 2.5577 | FCC | -2.825 | 18.103 | 0.524 | 4.465 |  | -2.827 | 18.052 | 0.547 | 6.916 | 2.73 | <- dummy | 0.042916 | 7.189 | 7.6129 | 3.1216
Cd | 0.214 | 1.73 | 7.19 |  | 5.761 | 2.9361 |  | #NUM! | 2.2971 |  | 1.7668 | HCP | -0.907 | 23.135 | 0.248 | 4.83 | 3.4413 | -0.908 | 23.057 | 0.259 | 7.37 | 3.2834 | 2.3639 | 0.060649 | 7.639 | 3.8073 | 2.4637
In | 0.36 | 1.84 | 4.92 |  | 6.077 | 2.9557 |  | 6.7317 | 2.3009 |  | 2.98 | FCC | -2.723 | 27.579 | 0.213 | 3.893 |  | -2.724 | 27.519 | 0.221 | 6.238 | 7.3157 | 3.0745 | 0.17908 | 6.62 | 8.7673 | 3.2987
Sn | [11 empty] | Diamond | -4.009 | 36.915 | 0.216 | 3.674 |  | -4.01 | 36.84 | 0.224 | 5.995
Sb | [11 empty] | trigonal(R-3m,166) | -4.117 | 31.849 | 0.306 | 3.377 |  | -4.118 | 31.793 | 0.317 | 5.653
Te | [11 empty] | trigonal(P3121, 152) | -3.141 | 35.09 | 0.268 | 3.505 |  | -3.142 | 35.023 | 0.278 | 5.804
I | [11 empty] | orthorhombic(Cmce,64) | -1.518 | 50.942 | 0.113 | 3.835 |  | -1.519 | 50.827 | 0.117 | 6.189
Cs | 0.714 | 2.977 | 4.2 | 4 | 3.298 | 2.9639 | 2.206 | #NUM! | 2.3025 | 2.1585 | 1.6534 | BCC | -0.853 | 117.05 | 0.012 | 2.29 |  | -0.853 | 116.921 | 0.012 | 4.454 | 3.27 | <-dummy | 0.060219 | 5.198 | 6.9803 | 3.0205
Ba | 0.558 | 2.46 | 4.38 |  | 2.929 | 2.9514 |  | #NUM! | 2.3 |  | 1.3127 | BCC | -1.923 | 63.624 | 0.054 | 1.897 |  | -1.923 | 63.575 | 0.055 | 4.021 | 1.6018 | 2.0558 | 0.0092923 | 4.816 | 4.5219 | 2.5967
La | 0.6318 | 2.06 | [9 empty] | hexagonal | -4.929 | 37.028 | 0.155 | 1.561 |  | -4.929 | 37.007 | 0.159 | 3.655 | 3.6971 | 2.4429 | 0.073812
Ce | 0.648 | 2.02 | 3.39 |  |  | 2.9516 |  |  | 2.3001 |  |  | FCC | -5.933 | 26.426 | 0.244 | 3.303 |  | -5.934 | 26.377 | 0.252 | 5.593 | 17.4809 | 4.4202 | 0.40337 | 6.166 | 22.6731 | 4.9716
Pr | 0.55583 | 2.03 | [9 empty] | hexagonal | -4.775 | 36.493 | 0.196 | 1.935 | 3.684 | -4.776 | 36.464 | 0.202 | 4.065 | 4.0944 | 2.5177 | 0.086278
Nd | 0.54722 | 2 | [9 empty] | hexagonal | -4.763 | 36.501 | 0.206 | 1.94 |  | -4.764 | 35.471 | 0.211 | 4.073 | 4.1199 | 2.5224 | 0.08707 | 4.872
Pm | 0.53436 | 1.995 | [9 empty] | hexagonal | -4.745 | 34.615 | 0.215 | 1.968 |  | -4.746 | 34.585 | 0.221 | 4.103 | 3.9648 | 2.4934 | 0.082232
Sm | 0.52388 | 1.99 | [9 empty] | hexagonal | -4.714 | 33.949 | 0.222 | 2.034 | 3.6158 | -4.715 | 33.919 | 0.229 | 4.173 | 4.0317 | 2.5059 | 0.084322
Eu | 0.478 | 2.27 | 4.64 |  |  | 2.9483 |  |  | 2.2995 |  |  | HCP | -10.257 | 43.662 | 0.086 | 2.079 | 4.0096 | -10.258 | 43.62 | 0.088 | 4.228 | 1.4848 | 2.0392 | 0.006531 | 5.023 | 4.2219 | 2.5414
Gd | 0.467 | 1.99 | 4.27 |  |  | 2.9623 |  |  | 2.3021 |  |  | HCP | -14.079 | 33.702 | 0.205 | 1.941 | 3.5605 | -14.079 | 33.678 | 0.211 | 4.08 | 2.2593 | 2.1684 | 0.028064 | 4.906 | 5.376 | 2.7499
Tb | 0.49577 | 1.975 | [9 empty] | trigonal(R-3m,166) | -4.629 | 32.099 | 0.245 | 2.155 |  | -4.63 | 32.069 | 0.253 | 4.303 | 3.9328 | 2.4874 | 0.081232
Dy | 0.404 | 1.96 | 4.72 |  |  | 2.9528 |  |  | 2.3003 |  |  | trigonal(R-3m,166) | -4.602 | 31.585 | 0.252 | 2.173 |  | -4.603 | 31.556 | 0.259 | 4.321 | 1.5872 | 2.0536 | 0.008933
Ho | 0.48461 | 1.95 | [9 empty] | HCP | -4.574 | 31.483 | 0.258 | 1.979 | 3.4811 | -4.575 | 31.457 | 0.265 | 4.108 | 3.0404 | 2.3172 | 0.052861
Er | 0.393 | 1.94 | 4.79 |  |  | 2.9683 |  |  | 2.3033 |  |  | HCP | -4.563 | 30.966 | 0.265 | 2.036 | 3.461 | -4.564 | 30.939 | 0.272 | 4.175 |  |  |  | 4.972 | 3.5449 | 2.4139
Tm |  | 1.93
Yb | 0.506 | 1.99 | 4.02 |  | 4.461 | 2.9704 |  | 4.76 | 2.3037 |  | 2.6401
Lu | 0.46471 | 1.91 | [9 empty] | HCP | -4.524 | 29.523 | 0.283 | 2.263 | 3.4093 | -4.525 | 29.491 | 0.291 | 4.43 | 4.0191 | 2.5036 | 0.083931
Hf | 0.373 | 1.74 | 4.57 |  | 4.609 | 2.9297 |  | 3.0601 | 2.2959 |  | 2.321 | HCP | -9.954 | 22.515 | 0.656 | 2.341 | 3.1384 | -9.956 | 22.491 | 0.676 | 4.509 | 2.7256 | 2.2567 | 0.042775 | 5.245 | 5.2627 | 2.73
Ta | 0.33 | 1.62 | 4.77 |  | 3.944 | 2.9714 |  | #NUM! | 2.3039 |  | 1.7991 | BCC | -9.954 | 22.515 | 0.656 | 2.341 |  | -11.854 | 18.322 | 1.22 | 4.885 | 3.337 | 2.3742 | 0.062361 | 5.553 | 5.5619 | 2.7824
W | 0.274 | 1.56 | 5.36 |  | 4.36 | 2.9376 |  | #NUM! | 2.2974 |  | 1.7705 | BCC | -12.957 | 16.246 | 1.828 | 3.11 |  | -12.961 | 16.22 | 1.892 | 5.361 | 2.9403 | 2.2979 | 0.049652 | 5.953 | 4.5936 | 2.6099
Re | 0.247 | 1.52 | 5.72 |  | 4.798 | 2.9563 |  | #NUM! | 2.301 |  | 1.8515 | HCP | -12.441 | 15.1 | 2.178 | 3.359 | 2.763 | -12.446 | 15.073 | 2.258 | 5.638 | 2.7484 | 2.261 | 0.043504 | 6.174 | 4.1194 | 2.5223
Os | [11 empty] | HCP | -11.221 | 14.391 | 2.389 | 3.696 | 2.6985 | -11.226 | 14.361 | 2.482 | 6.02
Ir | 0.23 | 1.5 | 6 |  | 5.394 | 2.9511 |  | 1.3381 | 2.3 |  | 2.0212 | FCC | -8.849 | 14.603 | 2.05 | 3.883 |  | -8.854 | 14.57 | 2.131 | 6.238 | 3.5216 | 2.4095 | 0.068247 | 6.661 | 4.5619 | 2.6041
Pt | 0.237 | 1.53 | 5.96 |  | 6.226 | 2.9768 |  | 3.6218 | 2.3049 |  | 2.4286 | FCC | -6.052 | 15.766 | 1.45 | 4.244 |  | -6.056 | 15.726 | 1.51 | 6.646 | 4.6698 | 2.6237 | 0.10395 | 6.96 | 5.4888 | 2.7696
Au | 0.236 | 1.59 | 6.18 | 5.9 | 5.433 | 2.9853 | 2.3318 | #NUM! | 2.3066 | 2.1819 | 1.9739 | FCC | -3.268 | 18.235 | 0.796 | 4.605 |  | -3.27 | 18.183 | 0.83 | 7.063 | 2.35 | <- dummy | 0.030883 | 7.258 | 5.586 | 2.7866
Tl | 0.331 | 1.9 | 5.4 |  | 5.796 | 2.949 |  | 4.0349 | 2.2996 |  | 2.5065 | BCC | -2.359 | 31.539 | 0.158 | 4.147 |  | -2.36 | 31.461 | 0.165 | 6.542 | 6.2287 | 2.8964 | 0.1494 | 6.88 | 7.3069 | 3.0731
Pb | 0.303 | 1.93 | 5.88 |  | 5.5 | 2.9429 |  | 1.9893 | 2.2984 |  | 2.1194 | FCC | -3.707 | 32.125 | 0.239 | 3.62 |  | -3.709 | 32.064 | 0.248 | 5.92 | 3.0408 | 2.3172 | 0.052874 | 6.349 | 4.1031 | 2.5193
Bi |  |  |  |  | 4.734 | [6 empty] | trigonal(R-3m,166) | -3.874 | 36.838 | 0.26 | 3.494 |  | -3.876 | 36.769 | 0.27 | 5.79
Ac | [11 empty] | hexagonal | -4.106 | 45.345 | 0.151 | 2.049 |  | -4.107 | 45.307 | 0.156 | 4.183
Th | 0.483 | 1.99 | 4.16 |  | 4.185 | 2.956 |  | 3.0505 | 2.3009 |  | 2.3191 | FCC | -7.414 | 32.059 | 0.346 | 2.311 |  | -7.415 | 32.029 | 0.357 | 4.461 | 4.1074 | 2.5201 | 0.086682 | 5.159 | 7.0285 | 3.0283
Pa | [11 empty] | FCC | -9.495 | 25.251 | 0.577 | 2.9 |  | -9.497 | 25.216 | 0.597 | 5.162
U | [11 empty] | orthorhombic(Cmcm, 63) | -11.291 | 20.028 | 0.899 | 3.971 |  | -11.294 | 1.984 | 0.935 | 6.322
Np | [11 empty] | orthorhombic(Pnma,62) | -12.937 | 18.487 | 1.272 | 4.274 |  | -12.94 | 18.44 | 1.325 | 6.68
Pu
From other sources: B(of Fe80B20), C, N(Fe-N), O(SrFe12O19, 0.95:oxy-MoS), S(MoS), Sc, Mn, Sr,Tc, Rh, La series (https://chempedia.info/page/098178089030058162061165191176251005226119211067/)