## fit_5NN_FCC
tait or murnaghan (e.g., material project) | input |  | Rose function | input |  |  |  |  | TB-SMA | input (Ref) |  | TB-SMA | fit
FCC | Cu |  | FCC | Cu |  |  |  |  | FCC | Cu |  | FCC | Cu |  | Lammps, metal units
E0[eV/atom] | -4.0992 |  | re[A] | 2.5606 | <- No user input is required here. |  |  |  | p | 7.7946 |  | p | 7.7946 |  | pair_style smatb # R0(A) p q A(eV) xi(eV) Rcs(A) Rc(A)
V0[A^3/atom] | 11.872 |  | d | 0.049963 |  |  |  |  | q | 2.6422 |  | q | 2.6422 | <-fit | pair_coeff 1 1 | 2.5606 | 7.7946 | 2.6422 | 0.1807 | 1.7366 | 5.7257 | 6.1356 | # | Cu | Cu
B | 0.831 |  | Z | 12 | Note: Z(FCC)=12, Z(HCP)=12, Z(BCC)=8, Z(SC)=6 |  |  |  | A[eV] | 0.1807 |  | A[eV] | 0.1807 | <-fit
C | 3.781 | <-Not use | Natom | 4 | Note: (FCC)=4, (HCP)=2, (BCC)=2, (SC)=1 |  |  |  | xi[eV] | 1.7366 |  | xi[eV] | 1.7366 | <-fit | fit (output)
|  |  | factor | 1.4142 | <- FCC:sqrt(2), BCC:2/sqrt(3), ideal HCP:sqrt(3)/(4/3)^(1/3), SC:1 | [9 empty] | pair_style smatb # R0(A) p q A(eV) xi(eV) Rcs(A) Rc(A), 5NN: Rcs=5NN, Rc=(5NN+6NN)/2
Note: Material project: Table (correct) [eV] -> [eV/atom] (cohesive energy), [A^3] -> [A^3/atom] (=omega=atomic volume) | [8 empty] | Z | 12 | Note: Z(FCC)=12, Z(HCP)=12, Z(BCC)=8, Z(SC)=6 | p/q | 2.95 |  | pair_coeff 1 1 | 2.5606 | 7.7946 | 2.6422 | 0.1807 | 1.7366 | 5.7257 | 6.1356 | # | Cu | Cu
Lattice const.[A] | output |  | Rose function | output |  |  |  |  | R0 | 2.5606 | Note: R0 = re | d | 0.049963
a0 (FCC or BCC) | 3.6213 |  | re[A] | 2.5606 | <- re=a0/factor. i.e., FCC:a0/sqrt(2), BCC:a0/1, ideal HCP:a0(FCC or BCC)*/sqrt(3)*(4/3)^(1/3), SC:a0/1 | [6 empty] | r>= rp(for p/q) | 3.1108 |  | Usage
a0 (ideal HCP) | 3.9857 |  | a | 4.6541 | [7 empty] | Note: If it is larger than this, the effect of p/q (>=2) will occur. |  |  | 1. File tab -> Options -> Add-ins -> Solver Add-ins -> [Excel Add-ins] Go... -> [check] Solver Add-in -> OK
|  |  | a* | 0 | [10 empty] | 2. Data tab -> Solver -> Set Object: [$O$19] -> To: [check] Min -> By Changing Variable Cells: [$O$4:$O$7] -> Solve
delta (=d) | -0.034563 |  | Eu*(a*) | -1 | [10 empty] | Note: It is necessary to increase the constraints, chainging weight or include other structures to fit the required range.
|  |  | Eu(r)[eV/atom] | -4.0992
|  |  | Eu(r)[eV] | -49.1904 | [10 empty] | Constraints for fit |  |  | Note
References: https://doi.org/10.1103/PhysRevB.29.2963 , https://doi.org/10.1103/PhysRevB.62.8564, and https://doi.org/10.1103/PhysRevB.64.184102 | [14 empty] | 1. r = re, as = 0: Z*A - sqrt(Z)*xi = -Ec | 0.15973 | (for A) | TB-SMA only
|  |  | a* | Eu*(a*) |  | r [A] | Eu(r) [eV/atom] | Eu(r) [eV] | E(TB-SMA)[eV] |  | E(fit) | Error | weight | Total error | 2. 3rd derivative and d=0.05 at re: p/q = 2.95 | 2.95 | (for p/q) | universal curve (Rose function: d=0.05) + TB-SMA
|  |  | -1 | 0.13581 |  | 2.0104 | 0.55673 | 6.6807 | 0.64201 |  | 0.64201 | 0.0072731 | 1 | 2.7052e-06 | 3. 1st derivative and r = re: xi = p/(p-q) * Ec/sqrt(Z) | 1.7902 | (for xi) | TB-SMA only
|  |  | -0.98 | 0.072007 |  | 2.0214 | 0.29517 | 3.542 | 0.36901 |  | 0.36901 | 0.0054526 | 1
|  |  | -0.96 | 0.01098 |  | 2.0324 | 0.04501 | 0.54012 | 0.10851 |  | 0.10851 | 0.0040322 | 1 |  | check (xi/A)/(p/q) | 3.2579 | vs. sqrt(Z) = | 3.4641 | Differene = | -0.20621
|  |  | -0.94 | -0.047363 |  | 2.0434 | -0.19415 | -2.3298 | -0.13998 |  | -0.13998 | 0.0029347 | 1
|  |  | -0.92 | -0.10312 |  | 2.0545 | -0.4227 | -5.0724 | -0.37692 |  | -0.37692 | 0.0020958 | 1 |  | Rosato et al., |  |  |  |  | Test | input
|  |  | -0.9 | -0.15637 |  | 2.0655 | -0.64101 | -7.6921 | -0.60276 |  | -0.60276 | 0.0014629 | 1 |  | A | 0.17518 |  |  |  | FCC | Cu | Rose (Table 1)
|  |  | -0.88 | -0.20722 |  | 2.0765 | -0.84944 | -10.1933 | -0.81793 |  | -0.81793 | 0.00099271 | 1 |  | xi | 1.7902 |  |  |  | l[A] | 0.30463 | 1st Line
|  |  | -0.86 | -0.25574 |  | 2.0875 | -1.0483 | -12.5801 | -1.0228 |  | -1.0228 | 0.00064995 | 1 | [6 empty] | rwse[A] | 1.41 | 2nd Line
|  |  | -0.84 | -0.30202 |  | 2.0985 | -1.2381 | -14.8566 | -1.2179 |  | -1.2179 | 0.00040594 | 1 |  | p/q | 2.9511 |  |  |  | factor, f | 1 | f*B(V0)'= | 3.781
|  |  | -0.82 | -0.34614 |  | 2.1095 | -1.4189 | -17.0269 | -1.4035 |  | -1.4035 | 0.00023757 | 1 |  | d | 0.05 |  |  |  | 3l(B'-1)rwse | 1.8025 | <- The paper is missing the division symbol "/" before rwse.
|  |  | -0.8 | -0.38818 |  | 2.1205 | -1.5912 | -19.0945 | -1.58 |  | -1.58 | 0.00012629 | 1 |  | check | 2.629e-12 | <- Closer to zero is better!!! |  |  | p/q | #NUM! | Note: 2=< p/q <= 5, (closed packing: p/q >= 2.7)
Note: Because the Schrödinger equation is a second-order partial differential equation, it is sometimes thought that there may have been a basis for obtaining a universal curve as a universal solution. |  |  | -0.78 | -0.4282 |  | 2.1315 | -1.7553 | -21.0634 | -1.7477 |  | -1.7477 | 5.7366e-05 | 1 | [6 empty] | p | 4.0783
|  |  | -0.76 | -0.46629 |  | 2.1425 | -1.9114 | -22.9369 | -1.907 |  | -1.907 | 1.9152e-05 | 1 |  | Table X. d value vs. (p/q) for Rose function
|  |  | -0.74 | -0.50251 |  | 2.1535 | -2.0599 | -24.7186 | -2.0583 |  | -2.0583 | 2.5704e-06 | 1 |  | d | p/q | MEAM | Abell | Li | FERNANDEZ
|  |  | -0.72 | -0.53693 |  | 2.1645 | -2.201 | -26.4117 | -2.2018 |  | -2.2018 | 6.1433e-07 | 1 |  | 0.2 | 8.1168 |  | <- Li | <- In
|  |  | -0.7 | -0.56962 |  | 2.1755 | -2.335 | -28.0196 | -2.3378 |  | -2.3378 | 7.9559e-06 | 1 |  | 0.15 | 6.25 |  | <- Li | <- Li, Na
|  |  | -0.68 | -0.60063 |  | 2.1865 | -2.4621 | -29.5453 | -2.4666 |  | -2.4666 | 2.0616e-05 | 1 |  | 0.1 | 4.5397 |  |  | <- Ag, Hf, Tl, Yb, Zn
|  |  | -0.66 | -0.63004 |  | 2.1975 | -2.5827 | -30.9918 | -2.5886 |  | -2.5886 | 3.5688e-05 | 1 |  | 0.095 | 4.3764 |  |  | <- Rb
|  |  | -0.64 | -0.65789 |  | 2.2085 | -2.6968 | -32.3621 | -2.704 |  | -2.704 | 5.1117e-05 | 1 |  | 0.09 | 4.21 |  |  | <- Nd
|  |  | -0.62 | -0.68426 |  | 2.2195 | -2.8049 | -33.6589 | -2.813 |  | -2.813 | 6.5506e-05 | 1 |  | 0.085 | 4.0534 |  |  | <- Pt
|  |  | -0.6 | -0.70918 |  | 2.2305 | -2.9071 | -34.885 | -2.9159 |  | -2.9159 | 7.7971e-05 | 1 |  | 0.08 | 3.89 |  |  | <- Cu
|  |  | -0.58 | -0.73273 |  | 2.2415 | -3.0036 | -36.043 | -3.013 |  | -3.013 | 8.8014e-05 | 1 |  | 0.075 | 3.7347 |  | <- K | <- Th
|  |  | -0.56 | -0.75493 |  | 2.2525 | -3.0946 | -37.1356 | -3.1044 |  | -3.1044 | 9.5422e-05 | 1 |  | 0.07 | 3.58 | <- Si | <- K
|  |  | -0.54 | -0.77586 |  | 2.2635 | -3.1804 | -38.165 | -3.1904 |  | -3.1904 | 0.00010019 | 1 |  | 0.065 | 3.4197 |  |  | <- Rh
|  |  | -0.52 | -0.79556 |  | 2.2745 | -3.2611 | -39.1338 | -3.2713 |  | -3.2713 | 0.00010246 | 1 |  | 0.06 | 3.26 |  | <- Na, K, Cs, Al
|  |  | -0.5 | -0.81406 |  | 2.2855 | -3.337 | -40.0441 | -3.3471 |  | -3.3471 | 0.00010248 | 1 |  | 0.055 | 3.1071 |  | <- Cu
|  |  | -0.48 | -0.83143 |  | 2.2965 | -3.4082 | -40.8983 | -3.4182 |  | -3.4182 | 0.00010052 | 1 |  | 0.05 | 2.95 | <- Al,Fe,Ni,Pd,Pt,In,Cu,Ag,Au |  | <- Ni | <- Li,Na,Al,K,Ca,Ti,V,Fe,Co,Ni,Cu,Zn,Nb,Mo,Pd,Ag,Ta,Re,Ir,Pt,Au,Pb,Th
|  |  | -0.46 | -0.8477 |  | 2.3075 | -3.4749 | -41.6985 | -3.4847 |  | -3.4847 | 9.6904e-05 | 1 |  | 0.045 | 2.7951 |  | <- Ag
|  |  | -0.44 | -0.86291 |  | 2.3185 | -3.5372 | -42.4468 | -3.5468 |  | -3.5468 | 9.1968e-05 | 1 |  | 0.04 | 2.64 |  | <- Ag | <- K, Pb
|  |  | -0.42 | -0.8771 |  | 2.3295 | -3.5954 | -43.1451 | -3.6047 |  | -3.6047 | 8.6022e-05 | 1 |  | 0.035 | 2.481 |  |  | <- Cd
|  |  | -0.4 | -0.89032 |  | 2.3406 | -3.6496 | -43.7954 | -3.6585 |  | -3.6585 | 7.9362e-05 | 1 |  | 0.03 | 2.32 |  | <- Au
|  |  | -0.38 | -0.90261 |  | 2.3516 | -3.7 | -44.3996 | -3.7085 |  | -3.7085 | 7.2255e-05 | 1 |  | 0.025 | 2.1594 |  |  | <- Al
|  |  | -0.36 | -0.91399 |  | 2.3626 | -3.7466 | -44.9595 | -3.7547 |  | -3.7547 | 6.4938e-05 | 1 |  | 0.02 | 1.99 |  | <- Si, Ge
|  |  | -0.34 | -0.92451 |  | 2.3736 | -3.7897 | -45.4768 | -3.7973 |  | -3.7973 | 5.7613e-05 | 1 |  | 0.015 | 1.8181 |  | <- Si
|  |  | -0.32 | -0.93419 |  | 2.3846 | -3.8294 | -45.9533 | -3.8365 |  | -3.8365 | 5.045e-05 | 1 |  | 0.01 | 1.63 |  | <- H | <- In
|  |  | -0.3 | -0.94308 |  | 2.3956 | -3.8659 | -46.3905 | -3.8725 |  | -3.8725 | 4.3584e-05 | 1 |  | 0.005 | 1.41 |  | <-C
|  |  | -0.28 | -0.9512 |  | 2.4066 | -3.8992 | -46.79 | -3.9053 |  | -3.9053 | 3.7123e-05 | 1 |  | 0.001 | 0.857
|  |  | -0.26 | -0.95859 |  | 2.4176 | -3.9294 | -47.1534 | -3.935 |  | -3.935 | 3.1143e-05 | 1 |  | Note: The existence of a minimum for Eb requires p > q.
|  |  | -0.24 | -0.96527 |  | 2.4286 | -3.9568 | -47.4821 | -3.9619 |  | -3.9619 | 2.5699e-05 | 1
|  |  | -0.22 | -0.97128 |  | 2.4396 | -3.9815 | -47.7775 | -3.986 |  | -3.986 | 2.0822e-05 | 1
|  |  | -0.2 | -0.97663 |  | 2.4506 | -4.0034 | -48.041 | -4.0075 |  | -4.0075 | 1.6523e-05 | 1
|  |  | -0.18 | -0.98137 |  | 2.4616 | -4.0228 | -48.274 | -4.0264 |  | -4.0264 | 1.2798e-05 | 1
|  |  | -0.16 | -0.98551 |  | 2.4726 | -4.0398 | -48.4776 | -4.0429 |  | -4.0429 | 9.6322e-06 | 1
|  |  | -0.14 | -0.98908 |  | 2.4836 | -4.0544 | -48.6531 | -4.0571 |  | -4.0571 | 6.9971e-06 | 1
|  |  | -0.12 | -0.9921 |  | 2.4946 | -4.0668 | -48.8018 | -4.069 |  | -4.069 | 4.8582e-06 | 1
|  |  | -0.1 | -0.9946 |  | 2.5056 | -4.0771 | -48.9247 | -4.0788 |  | -4.0788 | 3.1751e-06 | 1
|  |  | -0.08 | -0.9966 |  | 2.5166 | -4.0852 | -49.023 | -4.0866 |  | -4.0866 | 1.9033e-06 | 1
|  |  | -0.06 | -0.99811 |  | 2.5276 | -4.0915 | -49.0977 | -4.0925 |  | -4.0925 | 9.966e-07 | 1
|  |  | -0.04 | -0.99918 |  | 2.5386 | -4.0958 | -49.1498 | -4.0965 |  | -4.0965 | 4.079e-07 | 1
|  |  | -0.02 | -0.9998 |  | 2.5496 | -4.0984 | -49.1804 | -4.0987 |  | -4.0987 | 0.00090752 | 10000
|  | re -> | 0 | -1 |  | 2.5606 | -4.0992 | -49.1904 | -4.0992 |  | -4.0992 | 1.8576e-06 | 10000 | <- re position
|  |  | 0.02 | -0.9998 |  | 2.5716 | -4.0984 | -49.1807 | -4.0981 |  | -4.0981 | 0.00093514 | 10000
|  |  | 0.04 | -0.99922 |  | 2.5826 | -4.096 | -49.1522 | -4.0954 |  | -4.0954 | 3.3091e-07 | 1
|  |  | 0.06 | -0.99828 |  | 2.5936 | -4.0922 | -49.1058 | -4.0913 |  | -4.0913 | 6.7583e-07 | 1
|  |  | 0.08 | -0.99699 |  | 2.6046 | -4.0869 | -49.0423 | -4.0858 |  | -4.0858 | 1.0953e-06 | 1
|  |  | 0.1 | -0.99537 |  | 2.6156 | -4.0802 | -48.9625 | -4.079 |  | -4.079 | 1.56e-06 | 1
|  |  | 0.12 | -0.99343 |  | 2.6266 | -4.0723 | -48.8671 | -4.0708 |  | -4.0708 | 2.0445e-06 | 1
|  |  | 0.14 | -0.99119 |  | 2.6377 | -4.0631 | -48.7569 | -4.0615 |  | -4.0615 | 2.5269e-06 | 1
|  |  | 0.16 | -0.98866 |  | 2.6487 | -4.0527 | -48.6326 | -4.051 |  | -4.051 | 2.9892e-06 | 1
|  |  | 0.18 | -0.98586 |  | 2.6597 | -4.0412 | -48.495 | -4.0394 |  | -4.0394 | 3.4165e-06 | 1
|  |  | 0.2 | -0.9828 |  | 2.6707 | -4.0287 | -48.3445 | -4.0268 |  | -4.0268 | 3.7975e-06 | 1
|  |  | 0.22 | -0.9795 |  | 2.6817 | -4.0152 | -48.182 | -4.0131 |  | -4.0131 | 4.1237e-06 | 1
|  |  | 0.24 | -0.97596 |  | 2.6927 | -4.0007 | -48.008 | -3.9986 |  | -3.9986 | 4.3892e-06 | 1
|  |  | 0.26 | -0.9722 |  | 2.7037 | -3.9853 | -47.823 | -3.9831 |  | -3.9831 | 4.5908e-06 | 1
|  |  | 0.28 | -0.96823 |  | 2.7147 | -3.969 | -47.6277 | -3.9668 |  | -3.9668 | 4.7272e-06 | 1
|  |  | 0.3 | -0.96406 |  | 2.7257 | -3.9519 | -47.4226 | -3.9497 |  | -3.9497 | 4.7993e-06 | 1
|  |  | 0.32 | -0.95971 |  | 2.7367 | -3.934 | -47.2083 | -3.9318 |  | -3.9318 | 4.8091e-06 | 1
|  |  | 0.34 | -0.95517 |  | 2.7477 | -3.9154 | -46.9852 | -3.9133 |  | -3.9133 | 4.7605e-06 | 1
|  |  | 0.36 | -0.95047 |  | 2.7587 | -3.8962 | -46.7538 | -3.894 |  | -3.894 | 4.6579e-06 | 1
|  |  | 0.38 | -0.9456 |  | 2.7697 | -3.8762 | -46.5146 | -3.8741 |  | -3.8741 | 4.5068e-06 | 1
|  |  | 0.4 | -0.94059 |  | 2.7807 | -3.8557 | -46.2681 | -3.8536 |  | -3.8536 | 4.3132e-06 | 1
|  |  | 0.42 | -0.93544 |  | 2.7917 | -3.8346 | -46.0146 | -3.8325 |  | -3.8325 | 4.0837e-06 | 1
|  |  | 0.44 | -0.93015 |  | 2.8027 | -3.8129 | -45.7546 | -3.8109 |  | -3.8109 | 3.8246e-06 | 1
|  |  | 0.46 | -0.92474 |  | 2.8137 | -3.7907 | -45.4885 | -3.7888 |  | -3.7888 | 3.5429e-06 | 1
|  |  | 0.48 | -0.91922 |  | 2.8247 | -3.7681 | -45.2167 | -3.7663 |  | -3.7663 | 3.2449e-06 | 1
|  |  | 0.5 | -0.91358 |  | 2.8357 | -3.745 | -44.9396 | -3.7432 |  | -3.7432 | 2.937e-06 | 1
|  |  | 0.52 | -0.90785 |  | 2.8467 | -3.7214 | -44.6574 | -3.7198 |  | -3.7198 | 2.6251e-06 | 1
|  |  | 0.54 | -0.90202 |  | 2.8577 | -3.6975 | -44.3706 | -3.696 |  | -3.696 | 2.315e-06 | 1
|  |  | 0.56 | -0.8961 |  | 2.8687 | -3.6733 | -44.0794 | -3.6719 |  | -3.6719 | 2.0117e-06 | 1
|  |  | 0.58 | -0.8901 |  | 2.8797 | -3.6487 | -43.7843 | -3.6474 |  | -3.6474 | 1.7197e-06 | 1
|  |  | 0.6 | -0.88402 |  | 2.8907 | -3.6238 | -43.4854 | -3.6226 |  | -3.6226 | 1.4431e-06 | 1
|  |  | 0.62 | -0.87788 |  | 2.9017 | -3.5986 | -43.1831 | -3.5975 |  | -3.5975 | 1.1854e-06 | 1
|  |  | 0.64 | -0.87167 |  | 2.9127 | -3.5731 | -42.8776 | -3.5722 |  | -3.5722 | 9.4937e-07 | 1
|  |  | 0.66 | -0.8654 |  | 2.9238 | -3.5474 | -42.5692 | -3.5466 |  | -3.5466 | 7.3735e-07 | 1
|  |  | 0.68 | -0.85908 |  | 2.9348 | -3.5215 | -42.2583 | -3.5208 |  | -3.5208 | 5.5104e-07 | 1
|  |  | 0.7 | -0.85271 |  | 2.9458 | -3.4954 | -41.9449 | -3.4948 |  | -3.4948 | 3.916e-07 | 1
|  |  | 0.72 | -0.84629 |  | 2.9568 | -3.4691 | -41.6294 | -3.4686 |  | -3.4686 | 2.5965e-07 | 1
|  |  | 0.74 | -0.83984 |  | 2.9678 | -3.4427 | -41.312 | -3.4423 |  | -3.4423 | 1.5535e-07 | 1
|  |  | 0.76 | -0.83335 |  | 2.9788 | -3.4161 | -40.9928 | -3.4158 |  | -3.4158 | 7.8386e-08 | 1
|  |  | 0.78 | -0.82683 |  | 2.9898 | -3.3893 | -40.6722 | -3.3892 |  | -3.3892 | 2.8049e-08 | 1
|  |  | 0.8 | -0.82029 |  | 3.0008 | -3.3625 | -40.3502 | -3.3625 |  | -3.3625 | 3.2544e-09 | 1
|  |  | 0.82 | -0.81372 |  | 3.0118 | -3.3356 | -40.0271 | -3.3356 |  | -3.3356 | 2.5963e-09 | 1
|  |  | 0.84 | -0.80713 |  | 3.0228 | -3.3086 | -39.7031 | -3.3088 |  | -3.3088 | 2.4394e-08 | 1
|  |  | 0.86 | -0.80053 |  | 3.0338 | -3.2815 | -39.3784 | -3.2818 |  | -3.2818 | 6.6736e-05 | 1000
|  |  | 0.88 | -0.79391 |  | 3.0448 | -3.2544 | -39.053 | -3.2548 |  | -3.2548 | 0.00012753 | 1000
|  |  | 0.9 | -0.78729 |  | 3.0558 | -3.2273 | -38.7272 | -3.2277 |  | -3.2277 | 0.00020453 | 1000
|  |  | 0.92 | -0.78066 |  | 3.0668 | -3.2001 | -38.401 | -3.2006 |  | -3.2006 | 2.954e-07 | 1
|  |  | 0.94 | -0.77403 |  | 3.0778 | -3.1729 | -38.0748 | -3.1735 |  | -3.1735 | 3.9776e-07 | 1
|  |  | 0.96 | -0.7674 |  | 3.0888 | -3.1457 | -37.7485 | -3.1464 |  | -3.1464 | 5.0918e-07 | 1
|  |  | 0.98 | -0.76076 |  | 3.0998 | -3.1185 | -37.4223 | -3.1193 |  | -3.1193 | 6.2726e-07 | 1
|  | -> | 1 | -0.75414 |  | 3.1108 | -3.0914 | -37.0964 | -3.0922 |  | -3.0922 | 7.4965e-07 | 1 | <-
|  |  | 1.02 | -0.74752 |  | 3.1218 | -3.0642 | -36.7709 | -3.0652 |  | -3.0652 | 8.7408e-07 | 1
|  |  | 1.04 | -0.74091 |  | 3.1328 | -3.0371 | -36.4458 | -3.0381 |  | -3.0381 | 9.9835e-07 | 1
|  |  | 1.06 | -0.73432 |  | 3.1438 | -3.0101 | -36.1213 | -3.0112 |  | -3.0112 | 1.1204e-06 | 1
|  |  | 1.08 | -0.72773 |  | 3.1548 | -2.9831 | -35.7975 | -2.9842 |  | -2.9842 | 1.2384e-06 | 1
|  |  | 1.1 | -0.72117 |  | 3.1658 | -2.9562 | -35.4744 | -2.9574 |  | -2.9574 | 1.3505e-06 | 1
|  |  | 1.12 | -0.71462 |  | 3.1768 | -2.9294 | -35.1523 | -2.9306 |  | -2.9306 | 1.4551e-06 | 1
|  |  | 1.14 | -0.70809 |  | 3.1878 | -2.9026 | -34.8311 | -2.9038 |  | -2.9038 | 1.5509e-06 | 1
|  |  | 1.16 | -0.70158 |  | 3.1988 | -2.8759 | -34.5109 | -2.8772 |  | -2.8772 | 1.6367e-06 | 1
|  |  | 1.18 | -0.69509 |  | 3.2099 | -2.8493 | -34.1919 | -2.8506 |  | -2.8506 | 1.7114e-06 | 1
|  |  | 1.2 | -0.68863 |  | 3.2209 | -2.8228 | -33.874 | -2.8242 |  | -2.8242 | 1.7742e-06 | 1
|  |  | 1.22 | -0.6822 |  | 3.2319 | -2.7965 | -33.5575 | -2.7978 |  | -2.7978 | 1.8245e-06 | 1
|  |  | 1.24 | -0.67579 |  | 3.2429 | -2.7702 | -33.2423 | -2.7716 |  | -2.7716 | 1.8619e-06 | 1
|  |  | 1.26 | -0.66941 |  | 3.2539 | -2.744 | -32.9284 | -2.7454 |  | -2.7454 | 1.8862e-06 | 1
|  |  | 1.28 | -0.66306 |  | 3.2649 | -2.718 | -32.6161 | -2.7194 |  | -2.7194 | 1.8972e-06 | 1
|  |  | 1.3 | -0.65674 |  | 3.2759 | -2.6921 | -32.3052 | -2.6935 |  | -2.6935 | 1.8952e-06 | 1
|  |  | 1.32 | -0.65045 |  | 3.2869 | -2.6663 | -31.996 | -2.6677 |  | -2.6677 | 1.8803e-06 | 1
|  |  | 1.34 | -0.6442 |  | 3.2979 | -2.6407 | -31.6883 | -2.6421 |  | -2.6421 | 1.8531e-06 | 1
|  |  | 1.36 | -0.63798 |  | 3.3089 | -2.6152 | -31.3823 | -2.6165 |  | -2.6165 | 1.814e-06 | 1
|  |  | 1.38 | -0.63179 |  | 3.3199 | -2.5898 | -31.078 | -2.5912 |  | -2.5912 | 1.7639e-06 | 1
|  |  | 1.4 | -0.62564 |  | 3.3309 | -2.5646 | -30.7755 | -2.5659 |  | -2.5659 | 1.7035e-06 | 1
|  |  | 1.42 | -0.61953 |  | 3.3419 | -2.5396 | -30.4748 | -2.5408 |  | -2.5408 | 1.6338e-06 | 1
|  |  | 1.44 | -0.61345 |  | 3.3529 | -2.5147 | -30.1759 | -2.5159 |  | -2.5159 | 1.5557e-06 | 1
|  |  | 1.46 | -0.60741 |  | 3.3639 | -2.4899 | -29.8788 | -2.4911 |  | -2.4911 | 1.4704e-06 | 1
|  |  | 1.48 | -0.60141 |  | 3.3749 | -2.4653 | -29.5837 | -2.4665 |  | -2.4665 | 1.379e-06 | 1
|  |  | 1.5 | -0.59545 |  | 3.3859 | -2.4409 | -29.2905 | -2.442 |  | -2.442 | 1.2827e-06 | 1
|  |  | 1.52 | -0.58953 |  | 3.3969 | -2.4166 | -28.9992 | -2.4177 |  | -2.4177 | 1.1826e-06 | 1
|  |  | 1.54 | -0.58365 |  | 3.4079 | -2.3925 | -28.7099 | -2.3935 |  | -2.3935 | 1.0801e-06 | 1
|  |  | 1.56 | -0.57781 |  | 3.4189 | -2.3685 | -28.4226 | -2.3695 |  | -2.3695 | 9.7638e-07 | 1
|  |  | 1.58 | -0.57201 |  | 3.4299 | -2.3448 | -28.1373 | -2.3457 |  | -2.3457 | 8.7265e-07 | 1
|  |  | 1.6 | -0.56625 |  | 3.4409 | -2.3212 | -27.854 | -2.322 |  | -2.322 | 7.7012e-07 | 1
|  |  | 1.62 | -0.56053 |  | 3.4519 | -2.2977 | -27.5728 | -2.2986 |  | -2.2986 | 6.6999e-07 | 1
|  |  | 1.64 | -0.55486 |  | 3.4629 | -2.2745 | -27.2937 | -2.2752 |  | -2.2752 | 5.7337e-07 | 1
|  |  | 1.66 | -0.54923 |  | 3.4739 | -2.2514 | -27.0166 | -2.2521 |  | -2.2521 | 4.8136e-07 | 1
|  |  | 1.68 | -0.54364 |  | 3.4849 | -2.2285 | -26.7416 | -2.2291 |  | -2.2291 | 3.9498e-07 | 1
|  |  | 1.7 | -0.53809 |  | 3.4959 | -2.2057 | -26.4688 | -2.2063 |  | -2.2063 | 3.1517e-07 | 1
|  |  | 1.72 | -0.53258 |  | 3.507 | -2.1832 | -26.1981 | -2.1837 |  | -2.1837 | 2.4282e-07 | 1
|  |  | 1.74 | -0.52712 |  | 3.518 | -2.1608 | -25.9294 | -2.1612 |  | -2.1612 | 1.7872e-07 | 1
|  |  | 1.76 | -0.52171 |  | 3.529 | -2.1386 | -25.663 | -2.1389 |  | -2.1389 | 1.2357e-07 | 1
|  |  | 1.78 | -0.51633 |  | 3.54 | -2.1166 | -25.3986 | -2.1168 |  | -2.1168 | 7.7988e-08 | 1
|  |  | 1.8 | -0.511 |  | 3.551 | -2.0947 | -25.1364 | -2.0949 |  | -2.0949 | 4.2496e-08 | 1
|  |  | 1.82 | -0.50572 |  | 3.562 | -2.073 | -24.8764 | -2.0732 |  | -2.0732 | 1.7515e-08 | 1
|  |  | 1.84 | -0.50047 |  | 3.573 | -2.0515 | -24.6185 | -2.0516 |  | -2.0516 | 3.3674e-09 | 1
|  |  | 1.86 | -0.49527 |  | 3.584 | -2.0302 | -24.3627 | -2.0302 |  | -2.0302 | 2.7648e-10 | 1
|  |  | 1.88 | -0.49012 |  | 3.595 | -2.0091 | -24.1091 | -2.009 |  | -2.009 | 8.3649e-09 | 1
|  |  | 1.9 | -0.48501 |  | 3.606 | -1.9881 | -23.8576 | -1.988 |  | -1.988 | 2.7656e-08 | 1
|  |  | 1.92 | -0.47994 |  | 3.617 | -1.9674 | -23.6083 | -1.9671 |  | -1.9671 | 5.8077e-08 | 1
|  |  | 1.94 | -0.47491 |  | 3.628 | -1.9468 | -23.3612 | -1.9464 |  | -1.9464 | 9.9456e-08 | 1
|  |  | 1.96 | -0.46993 |  | 3.639 | -1.9263 | -23.1161 | -1.926 |  | -1.926 | 1.5153e-07 | 1
|  |  | 1.98 | -0.46499 |  | 3.65 | -1.9061 | -22.8733 | -1.9056 |  | -1.9056 | 2.1396e-07 | 1
|  |  | 2 | -0.4601 |  | 3.661 | -1.886 | -22.6325 | -1.8855 |  | -1.8855 | 2.863e-07 | 1
|  |  | 2.02 | -0.45525 |  | 3.672 | -1.8662 | -22.3939 | -1.8656 |  | -1.8656 | 3.6803e-07 | 1
|  |  | 2.04 | -0.45044 |  | 3.683 | -1.8465 | -22.1574 | -1.8458 |  | -1.8458 | 4.5857e-07 | 1
|  |  | 2.06 | -0.44568 |  | 3.694 | -1.8269 | -21.923 | -1.8262 |  | -1.8262 | 5.5725e-07 | 1
|  |  | 2.08 | -0.44096 |  | 3.705 | -1.8076 | -21.6908 | -1.8068 |  | -1.8068 | 6.6335e-07 | 1
|  |  | 2.1 | -0.43628 |  | 3.716 | -1.7884 | -21.4606 | -1.7875 |  | -1.7875 | 7.7609e-07 | 1
|  |  | 2.12 | -0.43164 |  | 3.727 | -1.7694 | -21.2326 | -1.7684 |  | -1.7684 | 8.9463e-07 | 1
|  |  | 2.14 | -0.42705 |  | 3.738 | -1.7505 | -21.0066 | -1.7495 |  | -1.7495 | 1.0181e-06 | 1
|  |  | 2.16 | -0.4225 |  | 3.749 | -1.7319 | -20.7827 | -1.7308 |  | -1.7308 | 1.1456e-06 | 1
|  |  | 2.18 | -0.41799 |  | 3.76 | -1.7134 | -20.5609 | -1.7123 |  | -1.7123 | 1.2761e-06 | 1
|  |  | 2.2 | -0.41352 |  | 3.771 | -1.6951 | -20.3411 | -1.6939 |  | -1.6939 | 1.4088e-06 | 1
|  |  | 2.22 | -0.40909 |  | 3.782 | -1.677 | -20.1234 | -1.6757 |  | -1.6757 | 1.5425e-06 | 1
|  |  | 2.24 | -0.40471 |  | 3.7931 | -1.659 | -19.9078 | -1.6577 |  | -1.6577 | 1.6764e-06 | 1
|  |  | 2.26 | -0.40036 |  | 3.8041 | -1.6412 | -19.6941 | -1.6398 |  | -1.6398 | 1.8094e-06 | 1
|  |  | 2.28 | -0.39606 |  | 3.8151 | -1.6235 | -19.4825 | -1.6221 |  | -1.6221 | 1.9405e-06 | 1
|  |  | 2.3 | -0.3918 |  | 3.8261 | -1.6061 | -19.2729 | -1.6046 |  | -1.6046 | 2.0688e-06 | 1
|  |  | 2.32 | -0.38758 |  | 3.8371 | -1.5888 | -19.0653 | -1.5873 |  | -1.5873 | 2.1932e-06 | 1
|  |  | 2.34 | -0.3834 |  | 3.8481 | -1.5716 | -18.8596 | -1.5701 |  | -1.5701 | 2.3129e-06 | 1
|  |  | 2.36 | -0.37926 |  | 3.8591 | -1.5547 | -18.656 | -1.5531 |  | -1.5531 | 2.4269e-06 | 1
|  |  | 2.38 | -0.37516 |  | 3.8701 | -1.5379 | -18.4543 | -1.5363 |  | -1.5363 | 2.5343e-06 | 1
|  |  | 2.4 | -0.3711 |  | 3.8811 | -1.5212 | -18.2545 | -1.5196 |  | -1.5196 | 2.6344e-06 | 1
|  |  | 2.42 | -0.36708 |  | 3.8921 | -1.5047 | -18.0567 | -1.5031 |  | -1.5031 | 2.7264e-06 | 1
|  |  | 2.44 | -0.3631 |  | 3.9031 | -1.4884 | -17.8608 | -1.4867 |  | -1.4867 | 2.8095e-06 | 1
|  |  | 2.46 | -0.35915 |  | 3.9141 | -1.4722 | -17.6668 | -1.4705 |  | -1.4705 | 2.883e-06 | 1
|  |  | 2.48 | -0.35525 |  | 3.9251 | -1.4562 | -17.4747 | -1.4545 |  | -1.4545 | 2.9464e-06 | 1
|  |  | 2.5 | -0.35138 |  | 3.9361 | -1.4404 | -17.2845 | -1.4386 |  | -1.4386 | 2.9991e-06 | 1
|  |  | 2.52 | -0.34755 |  | 3.9471 | -1.4247 | -17.0961 | -1.4229 |  | -1.4229 | 3.0406e-06 | 1
|  |  | 2.54 | -0.34376 |  | 3.9581 | -1.4091 | -16.9096 | -1.4074 |  | -1.4074 | 3.0706e-06 | 1
|  |  | 2.56 | -0.34001 |  | 3.9691 | -1.3937 | -16.725 | -1.392 |  | -1.392 | 3.0888e-06 | 1
|  |  | 2.58 | -0.33629 |  | 3.9801 | -1.3785 | -16.5422 | -1.3768 |  | -1.3768 | 3.0948e-06 | 1
|  |  | 2.6 | -0.33261 |  | 3.9911 | -1.3634 | -16.3611 | -1.3617 |  | -1.3617 | 3.0887e-06 | 1
|  |  | 2.62 | -0.32897 |  | 4.0021 | -1.3485 | -16.1819 | -1.3467 |  | -1.3467 | 3.0702e-06 | 1
|  |  | 2.64 | -0.32536 |  | 4.0131 | -1.3337 | -16.0045 | -1.332 |  | -1.332 | 3.0395e-06 | 1
|  |  | 2.66 | -0.32179 |  | 4.0241 | -1.3191 | -15.8288 | -1.3173 |  | -1.3173 | 2.9967e-06 | 1
|  |  | 2.68 | -0.31825 |  | 4.0351 | -1.3046 | -15.6549 | -1.3029 |  | -1.3029 | 2.9419e-06 | 1
|  |  | 2.7 | -0.31475 |  | 4.0461 | -1.2902 | -15.4828 | -1.2885 |  | -1.2885 | 2.8754e-06 | 1
|  |  | 2.72 | -0.31129 |  | 4.0571 | -1.276 | -15.3123 | -1.2744 |  | -1.2744 | 2.7976e-06 | 1
|  |  | 2.74 | -0.30786 |  | 4.0681 | -1.262 | -15.1436 | -1.2603 |  | -1.2603 | 2.7091e-06 | 1
|  |  | 2.76 | -0.30446 |  | 4.0791 | -1.2481 | -14.9766 | -1.2464 |  | -1.2464 | 2.6103e-06 | 1
|  |  | 2.78 | -0.3011 |  | 4.0902 | -1.2343 | -14.8113 | -1.2327 |  | -1.2327 | 2.502e-06 | 1
|  |  | 2.8 | -0.29777 |  | 4.1012 | -1.2206 | -14.6476 | -1.2191 |  | -1.2191 | 2.3848e-06 | 1
|  |  | 2.82 | -0.29448 |  | 4.1122 | -1.2071 | -14.4856 | -1.2056 |  | -1.2056 | 2.2595e-06 | 1
|  |  | 2.84 | -0.29122 |  | 4.1232 | -1.1938 | -14.3253 | -1.1923 |  | -1.1923 | 2.1272e-06 | 1
|  |  | 2.86 | -0.28799 |  | 4.1342 | -1.1805 | -14.1666 | -1.1791 |  | -1.1791 | 1.9888e-06 | 1
|  |  | 2.88 | -0.2848 |  | 4.1452 | -1.1675 | -14.0094 | -1.1661 |  | -1.1661 | 1.8453e-06 | 1
|  |  | 2.9 | -0.28164 |  | 4.1562 | -1.1545 | -13.8539 | -1.1532 |  | -1.1532 | 1.6979e-06 | 1
|  |  | 2.92 | -0.27851 |  | 4.1672 | -1.1417 | -13.7 | -1.1404 |  | -1.1404 | 1.5479e-06 | 1
|  |  | 2.94 | -0.27541 |  | 4.1782 | -1.129 | -13.5477 | -1.1278 |  | -1.1278 | 1.3965e-06 | 1
|  |  | 2.96 | -0.27235 |  | 4.1892 | -1.1164 | -13.3969 | -1.1153 |  | -1.1153 | 1.2451e-06 | 1
|  |  | 2.98 | -0.26931 |  | 4.2002 | -1.104 | -13.2477 | -1.1029 |  | -1.1029 | 1.0951e-06 | 1
|  |  | 3 | -0.26631 |  | 4.2112 | -1.0917 | -13.1 | -1.0907 |  | -1.0907 | 9.4812e-07 | 1
|  |  | 3.02 | -0.26334 |  | 4.2222 | -1.0795 | -12.9538 | -1.0786 |  | -1.0786 | 8.0558e-07 | 1
|  |  | 3.04 | -0.2604 |  | 4.2332 | -1.0674 | -12.8091 | -1.0666 |  | -1.0666 | 6.6913e-07 | 1
|  |  | 3.06 | -0.25749 |  | 4.2442 | -1.0555 | -12.6659 | -1.0548 |  | -1.0548 | 5.4043e-07 | 1
|  |  | 3.08 | -0.25461 |  | 4.2552 | -1.0437 | -12.5242 | -1.043 |  | -1.043 | 4.2118e-07 | 1
|  |  | 3.1 | -0.25176 |  | 4.2662 | -1.032 | -12.3839 | -1.0314 |  | -1.0314 | 3.1313e-07 | 1
|  |  | 3.12 | -0.24893 |  | 4.2772 | -1.0204 | -12.2451 | -1.02 |  | -1.02 | 2.1805e-07 | 1
|  |  | 3.14 | -0.24614 |  | 4.2882 | -1.009 | -12.1078 | -1.0086 |  | -1.0086 | 1.3777e-07 | 1
|  |  | 3.16 | -0.24338 |  | 4.2992 | -0.99765 | -11.9719 | -0.99738 |  | -0.99738 | 7.4133e-08 | 1
|  |  | 3.18 | -0.24064 |  | 4.3102 | -0.98644 | -11.8373 | -0.98627 |  | -0.98627 | 2.8999e-08 | 1
|  |  | 3.2 | -0.23794 |  | 4.3212 | -0.97535 | -11.7042 | -0.97529 |  | -0.97529 | 4.2618e-09 | 1
|  |  | 3.22 | -0.23526 |  | 4.3322 | -0.96437 | -11.5725 | -0.96442 |  | -0.96442 | 1.8238e-09 | 1
|  |  | 3.24 | -0.23261 |  | 4.3432 | -0.95351 | -11.4421 | -0.95366 |  | -0.95366 | 2.36e-08 | 1
|  |  | 3.26 | -0.22999 |  | 4.3542 | -0.94276 | -11.3131 | -0.94302 |  | -0.94302 | 7.151e-08 | 1
|  |  | 3.28 | -0.22739 |  | 4.3652 | -0.93212 | -11.1854 | -0.9325 |  | -0.9325 | 1.4748e-07 | 1
|  |  | 3.3 | -0.22482 |  | 4.3763 | -0.92159 | -11.0591 | -0.92209 |  | -0.92209 | 2.5342e-07 | 1
|  |  | 3.32 | -0.22228 |  | 4.3873 | -0.91117 | -10.9341 | -0.9118 |  | -0.9118 | 3.9126e-07 | 1
|  |  | 3.34 | -0.21977 |  | 4.3983 | -0.90087 | -10.8104 | -0.90162 |  | -0.90162 | 5.6288e-07 | 1
|  |  | 3.36 | -0.21728 |  | 4.4093 | -0.89067 | -10.688 | -0.89154 |  | -0.89154 | 7.7018e-07 | 1
|  |  | 3.38 | -0.21482 |  | 4.4203 | -0.88057 | -10.5669 | -0.88158 |  | -0.88158 | 1.015e-06 | 1
|  |  | 3.4 | -0.21238 |  | 4.4313 | -0.87058 | -10.447 | -0.87172 |  | -0.87172 | 1.2993e-06 | 1
|  |  | 3.42 | -0.20997 |  | 4.4423 | -0.8607 | -10.3284 | -0.86198 |  | -0.86198 | 1.6247e-06 | 1
|  |  | 3.44 | -0.20758 |  | 4.4533 | -0.85092 | -10.2111 | -0.85234 |  | -0.85234 | 1.9931e-06 | 1
|  |  | 3.46 | -0.20522 |  | 4.4643 | -0.84125 | -10.095 | -0.8428 |  | -0.8428 | 2.4062e-06 | 1
|  |  | 3.48 | -0.20289 |  | 4.4753 | -0.83167 | -9.9801 | -0.83337 |  | -0.83337 | 2.8658e-06 | 1
|  |  | 3.5 | -0.20058 |  | 4.4863 | -0.8222 | -9.8664 | -0.82404 |  | -0.82404 | 3.3735e-06 | 1
|  |  | 3.52 | -0.19829 |  | 4.4973 | -0.81283 | -9.7539 | -0.81481 |  | -0.81481 | 3.9309e-06 | 1
|  |  | 3.54 | -0.19603 |  | 4.5083 | -0.80356 | -9.6427 | -0.80569 |  | -0.80569 | 4.5396e-06 | 1
|  |  | 3.56 | -0.19379 |  | 4.5193 | -0.79438 | -9.5326 | -0.79666 |  | -0.79666 | 5.201e-06 | 1
|  |  | 3.58 | -0.19157 |  | 4.5303 | -0.7853 | -9.4236 | -0.78773 |  | -0.78773 | 5.9168e-06 | 1
|  |  | 3.6 | -0.18938 |  | 4.5413 | -0.77632 | -9.3158 | -0.7789 |  | -0.7789 | 6.6883e-06 | 1
|  |  | 3.62 | -0.18721 |  | 4.5523 | -0.76743 | -9.2092 | -0.77017 |  | -0.77017 | 7.5167e-06 | 1
|  |  | 3.64 | -0.18507 |  | 4.5633 | -0.75864 | -9.1037 | -0.76154 |  | -0.76154 | 8.4035e-06 | 1
|  |  | 3.66 | -0.18295 |  | 4.5743 | -0.74994 | -8.9993 | -0.753 |  | -0.753 | 9.3498e-06 | 1
|  |  | 3.68 | -0.18085 |  | 4.5853 | -0.74133 | -8.896 | -0.74455 |  | -0.74455 | 1.0357e-05 | 1
|  |  | 3.7 | -0.17877 |  | 4.5963 | -0.73282 | -8.7938 | -0.7362 |  | -0.7362 | 1.1425e-05 | 1
|  |  | 3.72 | -0.17672 |  | 4.6073 | -0.72439 | -8.6927 | -0.72793 |  | -0.72793 | 1.2557e-05 | 1
|  |  | 3.74 | -0.17468 |  | 4.6183 | -0.71606 | -8.5927 | -0.71976 |  | -0.71976 | 1.3752e-05 | 1
|  |  | 3.76 | -0.17267 |  | 4.6293 | -0.70781 | -8.4937 | -0.71168 |  | -0.71168 | 1.5012e-05 | 1
|  |  | 3.78 | -0.17068 |  | 4.6403 | -0.69965 | -8.3958 | -0.70369 |  | -0.70369 | 1.6337e-05 | 1
|  |  | 3.8 | -0.16871 |  | 4.6513 | -0.69158 | -8.299 | -0.69579 |  | -0.69579 | 1.7728e-05 | 1
|  |  | 3.82 | -0.16676 |  | 4.6623 | -0.68359 | -8.2031 | -0.68797 |  | -0.68797 | 1.9185e-05 | 1
|  |  | 3.84 | -0.16484 |  | 4.6734 | -0.6757 | -8.1083 | -0.68025 |  | -0.68025 | 2.071e-05 | 1
|  |  | 3.86 | -0.16293 |  | 4.6844 | -0.66788 | -8.0146 | -0.6726 |  | -0.6726 | 2.2303e-05 | 1
|  |  | 3.88 | -0.16104 |  | 4.6954 | -0.66015 | -7.9218 | -0.66504 |  | -0.66504 | 2.3963e-05 | 1
|  |  | 3.9 | -0.15918 |  | 4.7064 | -0.6525 | -7.83 | -0.65757 |  | -0.65757 | 2.5692e-05 | 1
|  |  | 3.92 | -0.15733 |  | 4.7174 | -0.64493 | -7.7392 | -0.65018 |  | -0.65018 | 2.749e-05 | 1
|  |  | 3.94 | -0.15551 |  | 4.7284 | -0.63745 | -7.6494 | -0.64287 |  | -0.64287 | 2.9356e-05 | 1
|  |  | 3.96 | -0.1537 |  | 4.7394 | -0.63005 | -7.5605 | -0.63564 |  | -0.63564 | 3.1291e-05 | 1
|  |  | 3.98 | -0.15191 |  | 4.7504 | -0.62272 | -7.4726 | -0.62849 |  | -0.62849 | 3.3295e-05 | 1
|  |  | 4 | -0.15015 |  | 4.7614 | -0.61547 | -7.3857 | -0.62142 |  | -0.62142 | 3.5368e-05 | 1
|  |  | 4.02 | -0.1484 |  | 4.7724 | -0.60831 | -7.2997 | -0.61443 |  | -0.61443 | 3.7509e-05 | 1
|  |  | 4.04 | -0.14667 |  | 4.7834 | -0.60122 | -7.2146 | -0.60752 |  | -0.60752 | 3.9718e-05 | 1
|  |  | 4.06 | -0.14496 |  | 4.7944 | -0.5942 | -7.1304 | -0.60068 |  | -0.60068 | 4.1995e-05 | 1
|  |  | 4.08 | -0.14326 |  | 4.8054 | -0.58726 | -7.0472 | -0.59392 |  | -0.59392 | 4.434e-05 | 1
|  |  | 4.1 | -0.14159 |  | 4.8164 | -0.5804 | -6.9648 | -0.58724 |  | -0.58724 | 4.6752e-05 | 1
|  |  | 4.12 | -0.13993 |  | 4.8274 | -0.57361 | -6.8833 | -0.58063 |  | -0.58063 | 4.923e-05 | 1
|  |  | 4.14 | -0.13829 |  | 4.8384 | -0.5669 | -6.8028 | -0.57409 |  | -0.57409 | 5.1774e-05 | 1
|  |  | 4.16 | -0.13667 |  | 4.8494 | -0.56025 | -6.723 | -0.56763 |  | -0.56763 | 5.4383e-05 | 1
|  |  | 4.18 | -0.13507 |  | 4.8604 | -0.55368 | -6.6442 | -0.56124 |  | -0.56124 | 5.7056e-05 | 1
|  |  | 4.2 | -0.13349 |  | 4.8714 | -0.54718 | -6.5662 | -0.55492 |  | -0.55492 | 5.9793e-05 | 1
|  |  | 4.22 | -0.13192 |  | 4.8824 | -0.54076 | -6.4891 | -0.54867 |  | -0.54867 | 6.2592e-05 | 1
|  |  | 4.24 | -0.13037 |  | 4.8934 | -0.5344 | -6.4128 | -0.54249 |  | -0.54249 | 6.5453e-05 | 1
|  |  | 4.26 | -0.12883 |  | 4.9044 | -0.52811 | -6.3373 | -0.53638 |  | -0.53638 | 6.8374e-05 | 1
|  |  | 4.28 | -0.12731 |  | 4.9154 | -0.52189 | -6.2626 | -0.53033 |  | -0.53033 | 7.1355e-05 | 1
|  |  | 4.3 | -0.12581 |  | 4.9264 | -0.51573 | -6.1888 | -0.52436 |  | -0.52436 | 7.4393e-05 | 1
|  |  | 4.32 | -0.12433 |  | 4.9374 | -0.50965 | -6.1158 | -0.51845 |  | -0.51845 | 7.7489e-05 | 1
|  |  | 4.34 | -0.12286 |  | 4.9484 | -0.50363 | -6.0435 | -0.51261 |  | -0.51261 | 8.064e-05 | 1
|  |  | 4.36 | -0.12141 |  | 4.9595 | -0.49768 | -5.9721 | -0.50683 |  | -0.50683 | 8.3845e-05 | 1
|  |  | 4.38 | -0.11997 |  | 4.9705 | -0.49179 | -5.9014 | -0.50112 |  | -0.50112 | 8.7103e-05 | 1
|  |  | 4.4 | -0.11855 |  | 4.9815 | -0.48596 | -5.8316 | -0.49547 |  | -0.49547 | 9.0413e-05 | 1
|  |  | 4.42 | -0.11715 |  | 4.9925 | -0.4802 | -5.7624 | -0.48989 |  | -0.48989 | 9.3772e-05 | 1
|  |  | 4.44 | -0.11576 |  | 5.0035 | -0.47451 | -5.6941 | -0.48436 |  | -0.48436 | 9.7179e-05 | 1
|  |  | 4.46 | -0.11438 |  | 5.0145 | -0.46887 | -5.6265 | -0.4789 |  | -0.4789 | 0.00010063 | 1
|  |  | 4.48 | -0.11302 |  | 5.0255 | -0.4633 | -5.5596 | -0.4735 |  | -0.4735 | 0.00010413 | 1
|  |  | 4.5 | -0.11168 |  | 5.0365 | -0.45779 | -5.4935 | -0.46817 |  | -0.46817 | 0.00010767 | 1
|  |  | 4.52 | -0.11035 |  | 5.0475 | -0.45234 | -5.4281 | -0.46289 |  | -0.46289 | 0.00011126 | 1
|  |  | 4.54 | -0.10903 |  | 5.0585 | -0.44695 | -5.3634 | -0.45767 |  | -0.45767 | 0.00011488 | 1
|  |  | 4.56 | -0.10773 |  | 5.0695 | -0.44162 | -5.2994 | -0.4525 |  | -0.4525 | 0.00011854 | 1
|  |  | 4.58 | -0.10645 |  | 5.0805 | -0.43635 | -5.2361 | -0.4474 |  | -0.4474 | 0.00012224 | 1
|  |  | 4.6 | -0.10517 |  | 5.0915 | -0.43113 | -5.1736 | -0.44236 |  | -0.44236 | 0.00012597 | 1
|  |  | 4.62 | -0.10392 |  | 5.1025 | -0.42598 | -5.1117 | -0.43737 |  | -0.43737 | 0.00012974 | 1
|  |  | 4.64 | -0.10267 |  | 5.1135 | -0.42088 | -5.0505 | -0.43243 |  | -0.43243 | 0.00013353 | 1
|  |  | 4.66 | -0.10144 |  | 5.1245 | -0.41583 | -4.99 | -0.42755 |  | -0.42755 | 0.00013735 | 1
|  |  | 4.68 | -0.10023 |  | 5.1355 | -0.41085 | -4.9302 | -0.42273 |  | -0.42273 | 0.0001412 | 1
|  |  | 4.7 | -0.099023 |  | 5.1465 | -0.40592 | -4.871 | -0.41796 |  | -0.41796 | 0.00014508 | 1
|  |  | 4.72 | -0.097834 |  | 5.1575 | -0.40104 | -4.8125 | -0.41325 |  | -0.41325 | 0.00014897 | 1
|  |  | 4.74 | -0.096657 |  | 5.1685 | -0.39622 | -4.7546 | -0.40858 |  | -0.40858 | 0.00015289 | 1
|  |  | 4.76 | -0.095494 |  | 5.1795 | -0.39145 | -4.6974 | -0.40397 |  | -0.40397 | 0.00015682 | 1
|  |  | 4.78 | -0.094344 |  | 5.1905 | -0.38673 | -4.6408 | -0.39941 |  | -0.39941 | 0.00016077 | 1
|  |  | 4.8 | -0.093206 |  | 5.2015 | -0.38207 | -4.5849 | -0.39491 |  | -0.39491 | 0.00016474 | 1
|  |  | 4.82 | -0.092081 |  | 5.2125 | -0.37746 | -4.5295 | -0.39045 |  | -0.39045 | 0.00016872 | 1
|  |  | 4.84 | -0.090969 |  | 5.2235 | -0.3729 | -4.4748 | -0.38604 |  | -0.38604 | 0.00017271 | 1
|  |  | 4.86 | -0.089869 |  | 5.2345 | -0.36839 | -4.4207 | -0.38169 |  | -0.38169 | 0.0001767 | 1
|  |  | 4.88 | -0.088782 |  | 5.2456 | -0.36394 | -4.3672 | -0.37738 |  | -0.37738 | 0.00018071 | 1
|  |  | 4.9 | -0.087707 |  | 5.2566 | -0.35953 | -4.3143 | -0.37312 |  | -0.37312 | 0.00018471 | 1
|  |  | 4.92 | -0.086644 |  | 5.2676 | -0.35517 | -4.262 | -0.36891 |  | -0.36891 | 0.00018872 | 1
|  |  | 4.94 | -0.085592 |  | 5.2786 | -0.35086 | -4.2103 | -0.36474 |  | -0.36474 | 0.00019273 | 1
|  |  | 4.96 | -0.084553 |  | 5.2896 | -0.3466 | -4.1592 | -0.36063 |  | -0.36063 | 0.00019674 | 1
|  |  | 4.98 | -0.083525 |  | 5.3006 | -0.34239 | -4.1086 | -0.35655 |  | -0.35655 | 0.00020074 | 1
|  |  | 5 | -0.082509 |  | 5.3116 | -0.33822 | -4.0586 | -0.35253 |  | -0.35253 | 0.00020474 | 1
|  |  | 5.02 | -0.081504 |  | 5.3226 | -0.3341 | -4.0092 | -0.34855 |  | -0.34855 | 0.00020873 | 1
|  |  | 5.04 | -0.080511 |  | 5.3336 | -0.33003 | -3.9604 | -0.34461 |  | -0.34461 | 0.00021271 | 1
|  |  | 5.06 | -0.079528 |  | 5.3446 | -0.326 | -3.912 | -0.34072 |  | -0.34072 | 0.00021667 | 1
|  |  | 5.08 | -0.078557 |  | 5.3556 | -0.32202 | -3.8643 | -0.33688 |  | -0.33688 | 0.00022063 | 1
|  |  | 5.1 | -0.077597 |  | 5.3666 | -0.31809 | -3.817 | -0.33307 |  | -0.33307 | 0.00022457 | 1
|  |  | 5.12 | -0.076648 |  | 5.3776 | -0.3142 | -3.7704 | -0.32931 |  | -0.32931 | 0.00022849 | 1
|  |  | 5.14 | -0.07571 |  | 5.3886 | -0.31035 | -3.7242 | -0.32559 |  | -0.32559 | 0.00023239 | 1
|  |  | 5.16 | -0.074782 |  | 5.3996 | -0.30655 | -3.6785 | -0.32192 |  | -0.32192 | 0.00023627 | 1
|  |  | 5.18 | -0.073865 |  | 5.4106 | -0.30279 | -3.6334 | -0.31828 |  | -0.31828 | 0.00024012 | 1
|  |  | 5.2 | -0.072958 |  | 5.4216 | -0.29907 | -3.5888 | -0.31469 |  | -0.31469 | 0.00024395 | 1
|  |  | 5.22 | -0.072061 |  | 5.4326 | -0.29539 | -3.5447 | -0.31113 |  | -0.31113 | 0.00024776 | 1
|  |  | 5.24 | -0.071175 |  | 5.4436 | -0.29176 | -3.5011 | -0.30762 |  | -0.30762 | 0.00025153 | 1
|  |  | 5.26 | -0.070299 |  | 5.4546 | -0.28817 | -3.458 | -0.30415 |  | -0.30415 | 0.00025528 | 1
|  |  | 5.28 | -0.069433 |  | 5.4656 | -0.28462 | -3.4154 | -0.30071 |  | -0.30071 | 0.00025899 | 1
|  |  | 5.3 | -0.068576 |  | 5.4766 | -0.28111 | -3.3733 | -0.29732 |  | -0.29732 | 0.00026267 | 1
|  |  | 5.32 | -0.06773 |  | 5.4876 | -0.27764 | -3.3317 | -0.29396 |  | -0.29396 | 0.00026632 | 1
|  |  | 5.34 | -0.066893 |  | 5.4986 | -0.27421 | -3.2905 | -0.29064 |  | -0.29064 | 0.00026993 | 1
|  |  | 5.36 | -0.066066 |  | 5.5096 | -0.27082 | -3.2498 | -0.28736 |  | -0.28736 | 0.0002735 | 1
|  |  | 5.38 | -0.065248 |  | 5.5206 | -0.26747 | -3.2096 | -0.28411 |  | -0.28411 | 0.00027703 | 1
|  |  | 5.4 | -0.06444 |  | 5.5316 | -0.26415 | -3.1698 | -0.2809 |  | -0.2809 | 0.00028052 | 1
|  |  | 5.42 | -0.063641 |  | 5.5427 | -0.26088 | -3.1305 | -0.27773 |  | -0.27773 | 0.00028397 | 1
|  |  | 5.44 | -0.062851 |  | 5.5537 | -0.25764 | -3.0917 | -0.27459 |  | -0.27459 | 0.00028737 | 1
|  |  | 5.46 | -0.06207 |  | 5.5647 | -0.25444 | -3.0533 | -0.27149 |  | -0.27149 | 0.00029073 | 1
|  |  | 5.48 | -0.061299 |  | 5.5757 | -0.25128 | -3.0153 | -0.26842 |  | -0.26842 | 0.00029404 | 1
|  |  | 5.5 | -0.060536 |  | 5.5867 | -0.24815 | -2.9778 | -0.26539 |  | -0.26539 | 0.00029731 | 1
|  |  | 5.52 | -0.059782 |  | 5.5977 | -0.24506 | -2.9407 | -0.26239 |  | -0.26239 | 0.00030052 | 1
|  |  | 5.54 | -0.059037 |  | 5.6087 | -0.242 | -2.904 | -0.25943 |  | -0.25943 | 0.00030369 | 1
|  |  | 5.56 | -0.0583 |  | 5.6197 | -0.23898 | -2.8678 | -0.2565 |  | -0.2565 | 0.0003068 | 1
|  |  | 5.58 | -0.057572 |  | 5.6307 | -0.236 | -2.832 | -0.2536 |  | -0.2536 | 0.00030987 | 1
|  |  | 5.6 | -0.056852 |  | 5.6417 | -0.23305 | -2.7966 | -0.25074 |  | -0.25074 | 0.00031287 | 1
|  |  | 5.62 | -0.056141 |  | 5.6527 | -0.23013 | -2.7616 | -0.2479 |  | -0.2479 | 0.00031583 | 1
|  |  | 5.64 | -0.055438 |  | 5.6637 | -0.22725 | -2.727 | -0.2451 |  | -0.2451 | 0.00031873 | 1
|  |  | 5.66 | -0.054743 |  | 5.6747 | -0.2244 | -2.6928 | -0.24234 |  | -0.24234 | 0.00032157 | 1
|  |  | 5.68 | -0.054056 |  | 5.6857 | -0.22159 | -2.6591 | -0.2396 |  | -0.2396 | 0.00032435 | 1
|  |  | 5.7 | -0.053378 |  | 5.6967 | -0.21881 | -2.6257 | -0.23689 |  | -0.23689 | 0.00032708 | 1
|  |  | 5.72 | -0.052707 |  | 5.7077 | -0.21606 | -2.5927 | -0.23421 |  | -0.23421 | 0.00032975 | 1
|  |  | 5.74 | -0.052044 |  | 5.7187 | -0.21334 | -2.5601 | -0.23157 |  | -0.23157 | 0.00033236 | 1
|  |  | 5.76 | -0.051389 |  | 5.7297 | -0.21065 | -2.5278 | -0.22895 |  | -0.22895 | 0.0003349 | 1
|  |  | 5.78 | -0.050741 |  | 5.7407 | -0.208 | -2.496 | -0.22637 |  | -0.22637 | 0.00033739 | 1
|  |  | 5.8 | -0.050101 |  | 5.7517 | -0.20537 | -2.4645 | -0.22381 |  | -0.22381 | 0.00033982 | 1
|  |  | 5.82 | -0.049469 |  | 5.7627 | -0.20278 | -2.4334 | -0.22128 |  | -0.22128 | 0.00034218 | 1
|  |  | 5.84 | -0.048844 |  | 5.7737 | -0.20022 | -2.4026 | -0.21878 |  | -0.21878 | 0.00034448 | 1
|  |  | 5.86 | -0.048226 |  | 5.7847 | -0.19769 | -2.3723 | -0.21631 |  | -0.21631 | 0.00034671 | 1
|  |  | 5.88 | -0.047616 |  | 5.7957 | -0.19519 | -2.3422 | -0.21387 |  | -0.21387 | 0.00034889 | 1
|  |  | 5.9 | -0.047013 |  | 5.8067 | -0.19271 | -2.3126 | -0.21145 |  | -0.21145 | 0.000351 | 1
|  |  | 5.92 | -0.046417 |  | 5.8177 | -0.19027 | -2.2833 | -0.20906 |  | -0.20906 | 0.00035304 | 1
|  |  | 5.94 | -0.045828 |  | 5.8288 | -0.18786 | -2.2543 | -0.2067 |  | -0.2067 | 0.00035502 | 1
|  |  | 5.96 | -0.045246 |  | 5.8398 | -0.18547 | -2.2256 | -0.20436 |  | -0.20436 | 0.00035693 | 1
|  |  | 5.98 | -0.04467 |  | 5.8508 | -0.18311 | -2.1974 | -0.20205 |  | -0.20205 | 0.00035878 | 1
|  |  | 6 | -0.044102 |  | 5.8618 | -0.18078 | -2.1694 | -0.19977 |  | -0.19977 | 0.00036056 | 1
|  |  | 6.02 | -0.04354 |  | 5.8728 | -0.17848 | -2.1418 | -0.19751 |  | -0.19751 | 0.00036228 | 1
|  |  | 6.04 | -0.042986 |  | 5.8838 | -0.17621 | -2.1145 | -0.19528 |  | -0.19528 | 0.00036393 | 1
|  |  | 6.06 | -0.042437 |  | 5.8948 | -0.17396 | -2.0875 | -0.19308 |  | -0.19308 | 0.00036551 | 1
|  |  | 6.08 | -0.041895 |  | 5.9058 | -0.17174 | -2.0609 | -0.1909 |  | -0.1909 | 0.00036703 | 1
|  |  | 6.1 | -0.04136 |  | 5.9168 | -0.16954 | -2.0345 | -0.18874 |  | -0.18874 | 0.00036848 | 1
|  |  | 6.12 | -0.040831 |  | 5.9278 | -0.16737 | -2.0085 | -0.18661 |  | -0.18661 | 0.00036986 | 1
|  |  | 6.14 | -0.040308 |  | 5.9388 | -0.16523 | -1.9828 | -0.1845 |  | -0.1845 | 0.00037118 | 1
|  |  | 6.16 | -0.039792 |  | 5.9498 | -0.16312 | -1.9574 | -0.18241 |  | -0.18241 | 0.00037243 | 1
|  |  | 6.18 | -0.039282 |  | 5.9608 | -0.16102 | -1.9323 | -0.18035 |  | -0.18035 | 0.00037362 | 1
|  |  | 6.2 | -0.038778 |  | 5.9718 | -0.15896 | -1.9075 | -0.17832 |  | -0.17832 | 0.00037473 | 1
|  |  | 6.22 | -0.038279 |  | 5.9828 | -0.15692 | -1.883 | -0.1763 |  | -0.1763 | 0.00037579 | 1
|  |  | 6.24 | -0.037787 |  | 5.9938 | -0.1549 | -1.8588 | -0.17431 |  | -0.17431 | 0.00037677 | 1
|  |  | 6.26 | -0.037301 |  | 6.0048 | -0.1529 | -1.8349 | -0.17234 |  | -0.17234 | 0.00037769 | 1
|  |  | 6.28 | -0.036821 |  | 6.0158 | -0.15094 | -1.8112 | -0.17039 |  | -0.17039 | 0.00037855 | 1
|  |  | 6.3 | -0.036346 |  | 6.0268 | -0.14899 | -1.7879 | -0.16847 |  | -0.16847 | 0.00037934 | 1
|  |  | 6.32 | -0.035877 |  | 6.0378 | -0.14707 | -1.7648 | -0.16656 |  | -0.16656 | 0.00038006 | 1
|  |  | 6.34 | -0.035414 |  | 6.0488 | -0.14517 | -1.742 | -0.16468 |  | -0.16468 | 0.00038072 | 1
|  |  | 6.36 | -0.034957 |  | 6.0598 | -0.14329 | -1.7195 | -0.16282 |  | -0.16282 | 0.00038132 | 1
|  |  | 6.38 | -0.034504 |  | 6.0708 | -0.14144 | -1.6973 | -0.16098 |  | -0.16098 | 0.00038185 | 1
|  |  | 6.4 | -0.034058 |  | 6.0818 | -0.13961 | -1.6753 | -0.15916 |  | -0.15916 | 0.00038232 | 1
|  |  | 6.42 | -0.033617 |  | 6.0928 | -0.1378 | -1.6536 | -0.15736 |  | -0.15736 | 0.00038273 | 1
|  |  | 6.44 | -0.033181 |  | 6.1038 | -0.13601 | -1.6322 | -0.15559 |  | -0.15559 | 0.00038307 | 1
|  |  | 6.46 | -0.03275 |  | 6.1148 | -0.13425 | -1.611 | -0.15383 |  | -0.15383 | 0.00038335 | 1
|  |  | 6.48 | -0.032325 |  | 6.1259 | -0.13251 | -1.5901 | -0.15209 |  | -0.15209 | 0.00038357 | 1
|  |  | 6.5 | -0.031905 |  | 6.1369 | -0.13078 | -1.5694 | -0.15037 |  | -0.15037 | 0.00038373 | 1
|  |  | 6.52 | -0.03149 |  | 6.1479 | -0.12908 | -1.549 | -0.14867 |  | -0.14867 | 0.00038382 | 1
|  |  | 6.54 | -0.03108 |  | 6.1589 | -0.1274 | -1.5288 | -0.14699 |  | -0.14699 | 0.00038386 | 1
|  |  | 6.56 | -0.030675 |  | 6.1699 | -0.12574 | -1.5089 | -0.14533 |  | -0.14533 | 0.00038384 | 1
|  |  | 6.58 | -0.030275 |  | 6.1809 | -0.1241 | -1.4892 | -0.14369 |  | -0.14369 | 0.00038376 | 1
|  |  | 6.6 | -0.029879 |  | 6.1919 | -0.12248 | -1.4698 | -0.14207 |  | -0.14207 | 0.00038362 | 1
|  |  | 6.62 | -0.029489 |  | 6.2029 | -0.12088 | -1.4506 | -0.14046 |  | -0.14046 | 0.00038342 | 1
|  |  | 6.64 | -0.029104 |  | 6.2139 | -0.1193 | -1.4316 | -0.13888 |  | -0.13888 | 0.00038316 | 1
|  |  | 6.66 | -0.028723 |  | 6.2249 | -0.11774 | -1.4129 | -0.13731 |  | -0.13731 | 0.00038285 | 1
|  |  | 6.68 | -0.028347 |  | 6.2359 | -0.1162 | -1.3944 | -0.13576 |  | -0.13576 | 0.00038249 | 1
|  |  | 6.7 | -0.027975 |  | 6.2469 | -0.11468 | -1.3761 | -0.13422 |  | -0.13422 | 0.00038206 | 1
|  |  | 6.72 | -0.027608 |  | 6.2579 | -0.11317 | -1.3581 | -0.13271 |  | -0.13271 | 0.00038159 | 1
|  |  | 6.74 | -0.027246 |  | 6.2689 | -0.11169 | -1.3402 | -0.13121 |  | -0.13121 | 0.00038106 | 1
|  |  | 6.76 | -0.026888 |  | 6.2799 | -0.11022 | -1.3226 | -0.12972 |  | -0.12972 | 0.00038048 | 1
|  |  | 6.78 | -0.026534 |  | 6.2909 | -0.10877 | -1.3052 | -0.12826 |  | -0.12826 | 0.00037984 | 1
|  |  | 6.8 | -0.026185 |  | 6.3019 | -0.10734 | -1.288 | -0.12681 |  | -0.12681 | 0.00037916 | 1
|  |  | 6.82 | -0.02584 |  | 6.3129 | -0.10592 | -1.2711 | -0.12538 |  | -0.12538 | 0.00037842 | 1
|  |  | 6.84 | -0.025499 |  | 6.3239 | -0.10453 | -1.2543 | -0.12396 |  | -0.12396 | 0.00037763 | 1
|  |  | 6.86 | -0.025163 |  | 6.3349 | -0.10315 | -1.2378 | -0.12256 |  | -0.12256 | 0.0003768 | 1
|  |  | 6.88 | -0.024831 |  | 6.3459 | -0.10179 | -1.2214 | -0.12117 |  | -0.12117 | 0.00037592 | 1
|  |  | 6.9 | -0.024503 |  | 6.3569 | -0.10044 | -1.2053 | -0.11981 |  | -0.11981 | 0.00037499 | 1
|  |  | 6.92 | -0.024179 |  | 6.3679 | -0.099113 | -1.1894 | -0.11845 |  | -0.11845 | 0.00037401 | 1
|  |  | 6.94 | -0.023859 |  | 6.3789 | -0.097801 | -1.1736 | -0.11711 |  | -0.11711 | 0.00037298 | 1
|  |  | 6.96 | -0.023543 |  | 6.3899 | -0.096506 | -1.1581 | -0.11579 |  | -0.11579 | 0.00037192 | 1
|  |  | 6.98 | -0.02323 |  | 6.4009 | -0.095226 | -1.1427 | -0.11448 |  | -0.11448 | 0.0003708 | 1
|  |  | 7 | -0.022922 |  | 6.412 | -0.093963 | -1.1276 | -0.11319 |  | -0.11319 | 0.00036965 | 1
|  |  | 7.02 | -0.022618 |  | 6.423 | -0.092716 | -1.1126 | -0.11191 |  | -0.11191 | 0.00036845 | 1
|  |  | 7.04 | -0.022317 |  | 6.434 | -0.091484 | -1.0978 | -0.11065 |  | -0.11065 | 0.00036721 | 1
|  |  | 7.06 | -0.022021 |  | 6.445 | -0.090267 | -1.0832 | -0.1094 |  | -0.1094 | 0.00036593 | 1
|  |  | 7.08 | -0.021728 |  | 6.456 | -0.089066 | -1.0688 | -0.10816 |  | -0.10816 | 0.00036461 | 1
|  |  | 7.1 | -0.021438 |  | 6.467 | -0.087879 | -1.0546 | -0.10694 |  | -0.10694 | 0.00036325 | 1
|  |  | 7.12 | -0.021152 |  | 6.478 | -0.086708 | -1.0405 | -0.10573 |  | -0.10573 | 0.00036185 | 1
|  |  | 7.14 | -0.02087 |  | 6.489 | -0.085551 | -1.0266 | -0.10454 |  | -0.10454 | 0.00036042 | 1
|  |  | 7.16 | -0.020592 |  | 6.5 | -0.084409 | -1.0129 | -0.10335 |  | -0.10335 | 0.00035894 | 1
|  |  | 7.18 | -0.020316 |  | 6.511 | -0.083281 | -0.99938 | -0.10219 |  | -0.10219 | 0.00035744 | 1
|  |  | 7.2 | -0.020045 |  | 6.522 | -0.082168 | -0.98601 | -0.10103 |  | -0.10103 | 0.00035589 | 1
|  |  | 7.22 | -0.019777 |  | 6.533 | -0.081068 | -0.97282 | -0.099891 |  | -0.099891 | 0.00035432 | 1
|  |  | 7.24 | -0.019512 |  | 6.544 | -0.079982 | -0.95979 | -0.098763 |  | -0.098763 | 0.00035271 | 1
|  |  | 7.26 | -0.01925 |  | 6.555 | -0.078911 | -0.94693 | -0.097647 |  | -0.097647 | 0.00035107 | 1
|  |  | 7.28 | -0.018992 |  | 6.566 | -0.077852 | -0.93423 | -0.096544 |  | -0.096544 | 0.00034939 | 1
|  |  | 7.3 | -0.018737 |  | 6.577 | -0.076807 | -0.92169 | -0.095453 |  | -0.095453 | 0.00034769 | 1
|  |  | 7.32 | -0.018485 |  | 6.588 | -0.075775 | -0.9093 | -0.094375 |  | -0.094375 | 0.00034595 | 1
|  |  | 7.34 | -0.018237 |  | 6.599 | -0.074757 | -0.89708 | -0.093309 |  | -0.093309 | 0.00034419 | 1
|  |  | 7.36 | -0.017992 |  | 6.61 | -0.073751 | -0.88501 | -0.092255 |  | -0.092255 | 0.0003424 | 1
|  |  | 7.38 | -0.017749 |  | 6.621 | -0.072758 | -0.87309 | -0.091213 |  | -0.091213 | 0.00034058 | 1
|  |  | 7.4 | -0.01751 |  | 6.632 | -0.071777 | -0.86133 | -0.090182 |  | -0.090182 | 0.00033874 | 1
|  |  | 7.42 | -0.017274 |  | 6.643 | -0.07081 | -0.84971 | -0.089164 |  | -0.089164 | 0.00033687 | 1
|  |  | 7.44 | -0.017041 |  | 6.654 | -0.069854 | -0.83825 | -0.088156 |  | -0.088156 | 0.00033497 | 1
|  |  | 7.46 | -0.016811 |  | 6.665 | -0.068911 | -0.82693 | -0.08716 |  | -0.08716 | 0.00033306 | 1
|  |  | 7.48 | -0.016584 |  | 6.676 | -0.067979 | -0.81575 | -0.086176 |  | -0.086176 | 0.00033111 | 1
|  |  | 7.5 | -0.016359 |  | 6.687 | -0.06706 | -0.80472 | -0.085202 |  | -0.085202 | 0.00032915 | 1
|  |  | 7.52 | -0.016138 |  | 6.6981 | -0.066152 | -0.79383 | -0.08424 |  | -0.08424 | 0.00032716 | 1
|  |  | 7.54 | -0.015919 |  | 6.7091 | -0.065256 | -0.78307 | -0.083288 |  | -0.083288 | 0.00032516 | 1
|  |  | 7.56 | -0.015703 |  | 6.7201 | -0.064371 | -0.77246 | -0.082347 |  | -0.082347 | 0.00032313 | 1
|  |  | 7.58 | -0.01549 |  | 6.7311 | -0.063498 | -0.76198 | -0.081417 |  | -0.081417 | 0.00032109 | 1
|  |  | 7.6 | -0.01528 |  | 6.7421 | -0.062636 | -0.75163 | -0.080497 |  | -0.080497 | 0.00031902 | 1
|  |  | 7.62 | -0.015073 |  | 6.7531 | -0.061785 | -0.74142 | -0.079588 |  | -0.079588 | 0.00031694 | 1
|  |  | 7.64 | -0.014868 |  | 6.7641 | -0.060945 | -0.73134 | -0.078689 |  | -0.078689 | 0.00031484 | 1
|  |  | 7.66 | -0.014665 |  | 6.7751 | -0.060116 | -0.72139 | -0.0778 |  | -0.0778 | 0.00031273 | 1
|  |  | 7.68 | -0.014466 |  | 6.7861 | -0.059297 | -0.71157 | -0.076921 |  | -0.076921 | 0.0003106 | 1
|  |  | 7.7 | -0.014269 |  | 6.7971 | -0.058489 | -0.70187 | -0.076052 |  | -0.076052 | 0.00030845 | 1
|  |  | 7.72 | -0.014074 |  | 6.8081 | -0.057692 | -0.6923 | -0.075193 |  | -0.075193 | 0.0003063 | 1
|  |  | 7.74 | -0.013882 |  | 6.8191 | -0.056905 | -0.68286 | -0.074344 |  | -0.074344 | 0.00030412 | 1
|  |  | 7.76 | -0.013692 |  | 6.8301 | -0.056128 | -0.67353 | -0.073504 |  | -0.073504 | 0.00030194 | 1
|  |  | 7.78 | -0.013505 |  | 6.8411 | -0.055361 | -0.66433 | -0.072674 |  | -0.072674 | 0.00029974 | 1
|  |  | 7.8 | -0.013321 |  | 6.8521 | -0.054604 | -0.65524 | -0.071853 |  | -0.071853 | 0.00029754 | 1
|  |  | 7.82 | -0.013138 |  | 6.8631 | -0.053856 | -0.64628 | -0.071041 |  | -0.071041 | 0.00029532 | 1
|  |  | 7.84 | -0.012958 |  | 6.8741 | -0.053119 | -0.63742 | -0.070239 |  | -0.070239 | 0.00029309 | 1
|  |  | 7.86 | -0.012781 |  | 6.8851 | -0.052391 | -0.62869 | -0.069445 |  | -0.069445 | 0.00029086 | 1
|  |  | 7.88 | -0.012605 |  | 6.8961 | -0.051672 | -0.62007 | -0.068661 |  | -0.068661 | 0.00028861 | 1
|  |  | 7.9 | -0.012432 |  | 6.9071 | -0.050963 | -0.61156 | -0.067885 |  | -0.067885 | 0.00028636 | 1
|  |  | 7.92 | -0.012262 |  | 6.9181 | -0.050263 | -0.60316 | -0.067118 |  | -0.067118 | 0.0002841 | 1
|  |  | 7.94 | -0.012093 |  | 6.9291 | -0.049572 | -0.59487 | -0.06636 |  | -0.06636 | 0.00028184 | 1
|  |  | 7.96 | -0.011927 |  | 6.9401 | -0.04889 | -0.58669 | -0.065611 |  | -0.065611 | 0.00027957 | 1
|  |  | 7.98 | -0.011763 |  | 6.9511 | -0.048218 | -0.57861 | -0.06487 |  | -0.06487 | 0.00027729 | 1
|  |  | 8 | -0.011601 |  | 6.9621 | -0.047553 | -0.57064 | -0.064137 |  | -0.064137 | 0.00027501 | 1

## fit_6NN_BCC
tait or murnaghan (e.g., material project) | input |  | Rose function | input |  |  |  |  | TB-SMA | input (Ref) |  | TB-SMA | fit
BCC | Fe |  | BCC | Fe |  |  |  |  | BCC | Fe |  | BCC | Fe |  | Lammps, metal units
E0[eV/atom] | -8.4693 |  | re[A] | 2.4596 | <- No user input is required here. |  |  |  | p | 5.5442 |  | p | 5.5442 |  | pair_style smatb # R0(A) p q A(eV) xi(eV) Rcs(A) Rc(A)
V0[A^3/atom] | 11.454 |  | d | 0.049963 |  |  |  |  | q | 1.8794 |  | q | 1.8794 | <-fit | pair_coeff 1 1 | 2.4596 | 5.5442 | 1.8794 | 0.43433 | 3.6205 | 5.6801 | 6.183 | 6.183 | Fe | Fe
B | 1.036 |  | Z | 8 | Note: Z(FCC)=12, Z(HCP)=12, Z(BCC)=8, Z(SC)=6 |  |  |  | A[eV] | 0.43433 |  | A[eV] | 0.43433 | <-fit
C | 3.958 | <-Not use | Natom | 2 | Note: (FCC)=4, (HCP)=2, (BCC)=2, (SC)=1 |  |  |  | xi[eV] | 3.6205 |  | xi[eV] | 3.6205 | <-fit | fit (output)
|  |  | factor | 1.1547 | <- FCC:sqrt(2), BCC:2/sqrt(3), ideal HCP:sqrt(3)/(4/3)^(1/3), SC:1 | [9 empty] | pair_style smatb # R0(A) p q A(eV) xi(eV) Rcs(A) Rc(A), 6NN: Rcs=6NN, Rc=(6NN+7NN)/2
Note: Material project: Table (correct) [eV] -> [eV/atom] (cohesive energy), [A^3] -> [A^3/atom] (=omega=atomic volume) | [8 empty] | Z | 8 | Note: Z(FCC)=12, Z(HCP)=12, Z(BCC)=8, Z(SC)=6 | p/q | 2.95 |  | pair_coeff 1 1 | 2.4596 | 5.5442 | 1.8794 | 0.43433 | 3.6205 | 5.6801 | 6.183 | # | Fe | Fe
Lattice const.[A] | output |  | Rose function | output |  |  |  |  | R0 | 2.4596 | Note: R0 = re | d | 0.049963
a0 (FCC or BCC) | 2.8401 |  | re[A] | 2.4596 | <- re=a0/factor. i.e., FCC:a0/sqrt(2), BCC:a0/1, ideal HCP:a0(FCC or BCC)*/sqrt(3)*(4/3)^(1/3), SC:a0/1 | [6 empty] | r>= rp(for p/q) | 3.1522 |  | Usage
a0 (ideal HCP) | 3.1259 |  | a | 3.551 | [7 empty] | Note: If it is larger than this, the effect of p/q (>=2) will occur. |  |  | 1. File tab -> Options -> Add-ins -> Solver Add-ins -> [Excel Add-ins] Go... -> [check] Solver Add-in -> OK
|  |  | a* | 0 | [10 empty] | 2. Data tab -> Solver -> Set Object: [$O$19] -> To: [check] Min -> By Changing Variable Cells: [$O$4:$O$7] -> Solve
delta (=d) | 0.083164 |  | Eu*(a*) | -1 | [10 empty] | Note: It is necessary to increase the constraints, chainging weight or include other structures to fit the required range.
|  |  | Eu(r)[eV/atom] | -8.4693
|  |  | Eu(r)[eV] | -67.7544 | [10 empty] | Constraints for fit |  |  | Note
References: https://doi.org/10.1103/PhysRevB.29.2963 , https://doi.org/10.1103/PhysRevB.62.8564, and https://doi.org/10.1103/PhysRevB.64.184102 | [14 empty] | 1. r = re, as = 0: Z*A - sqrt(Z)*xi = -Ec | 0.22136 | (for A) | TB-SMA only
|  |  | a* | Eu*(a*) |  | r [A] | Eu(r) [eV/atom] | Eu(r) [eV] | E(TB-SMA)[eV] |  | E(fit) | Error | weight | Total error | 2. 3rd derivative and d=0.05 at re: p/q = 2.95 | 2.95 | (for p/q) | universal curve (Rose function: d=0.05) + TB-SMA
|  |  | -1 | 0.13581 |  | 1.7669 | 1.1502 | 9.202 | 1.6923 |  | 1.6923 | 0.29382 | 1 | 0.011663 | 3. 1st derivative and r = re: xi = p/(p-q) * Ec/sqrt(Z) | 4.5299 | (for xi) | TB-SMA only
|  |  | -0.98 | 0.072007 |  | 1.7808 | 0.60985 | 4.8788 | 1.0854 |  | 1.0854 | 0.22612 | 1
|  |  | -0.96 | 0.01098 |  | 1.7946 | 0.092994 | 0.74395 | 0.50802 |  | 0.50802 | 0.17225 | 1 |  | check (xi/A)/(p/q) | 2.8257 | vs. sqrt(Z) = | 2.8284 | Differene = | -0.0027735
|  |  | -0.94 | -0.047363 |  | 1.8085 | -0.40113 | -3.2091 | -0.041015 |  | -0.041015 | 0.12969 | 1
|  |  | -0.92 | -0.10312 |  | 1.8223 | -0.87333 | -6.9867 | -0.56296 |  | -0.56296 | 0.096334 | 1 |  | Rosato et al., |  |  |  |  | Test | input
|  |  | -0.9 | -0.15637 |  | 1.8362 | -1.3244 | -10.595 | -1.059 |  | -1.059 | 0.070441 | 1 |  | A | 0.5429 |  |  |  | BCC | Fe | Rose (Table 1)
|  |  | -0.88 | -0.20722 |  | 1.8501 | -1.755 | -14.0401 | -1.5302 |  | -1.5302 | 0.050555 | 1 |  | xi | 4.5299 |  |  |  | l[A] | 0.39216 | 1st Line
|  |  | -0.86 | -0.25574 |  | 1.8639 | -2.166 | -17.3277 | -1.9776 |  | -1.9776 | 0.035475 | 1 | [6 empty] | rwse[A] | 1.41 | 2nd Line
|  |  | -0.84 | -0.30202 |  | 1.8778 | -2.5579 | -20.4634 | -2.4023 |  | -2.4023 | 0.02421 | 1 |  | p/q | 2.9511 |  |  |  | factor, f | 1 | f*B(V0)'= | 3.958
|  |  | -0.82 | -0.34614 |  | 1.8916 | -2.9316 | -23.4526 | -2.8053 |  | -2.8053 | 0.01595 | 1 |  | d | 0.05 |  |  |  | 3l(B'-1)rwse | 2.4681 | <- The paper is missing the division symbol "/" before rwse.
|  |  | -0.8 | -0.38818 |  | 1.9055 | -3.2876 | -26.3007 | -3.1874 |  | -3.1874 | 0.010032 | 1 |  | check | 2.629e-12 | <- Closer to zero is better!!! |  |  | p/q | 3.8306 | Note: 2=< p/q <= 5, (closed packing: p/q >= 2.7)
Note: Because the Schrödinger equation is a second-order partial differential equation, it is sometimes thought that there may have been a basis for obtaining a universal curve as a universal solution. |  |  | -0.78 | -0.4282 |  | 1.9193 | -3.6266 | -29.0125 | -3.5496 |  | -3.5496 | 0.0059203 | 1 | [6 empty] | p | 3.4597
|  |  | -0.76 | -0.46629 |  | 1.9332 | -3.9491 | -31.5931 | -3.8927 |  | -3.8927 | 0.0031807 | 1 |  | Table X. d value vs. (p/q) for Rose function
|  |  | -0.74 | -0.50251 |  | 1.947 | -4.2559 | -34.0472 | -4.2176 |  | -4.2176 | 0.001467 | 1 |  | d | p/q | MEAM | Abell | Li | FERNANDEZ
|  |  | -0.72 | -0.53693 |  | 1.9609 | -4.5474 | -36.3793 | -4.525 |  | -4.525 | 0.00050378 | 1 |  | 0.2 | 8.1168 |  | <- Li | <- In
|  |  | -0.7 | -0.56962 |  | 1.9747 | -4.8242 | -38.5939 | -4.8156 |  | -4.8156 | 7.4589e-05 | 1 |  | 0.15 | 6.25 |  | <- Li | <- Li, Na
|  |  | -0.68 | -0.60063 |  | 1.9886 | -5.0869 | -40.6954 | -5.0902 |  | -5.0902 | 1.0919e-05 | 1 |  | 0.1 | 4.5397 |  |  | <- Ag, Hf, Tl, Yb, Zn
|  |  | -0.66 | -0.63004 |  | 2.0024 | -5.336 | -42.6878 | -5.3495 |  | -5.3495 | 0.00018346 | 1 |  | 0.095 | 4.3764 |  |  | <- Rb
|  |  | -0.64 | -0.65789 |  | 2.0163 | -5.5719 | -44.5752 | -5.5941 |  | -5.5941 | 0.00049458 | 1 |  | 0.09 | 4.21 |  |  | <- Nd
|  |  | -0.62 | -0.68426 |  | 2.0301 | -5.7952 | -46.3614 | -5.8247 |  | -5.8247 | 0.00087212 | 1 |  | 0.085 | 4.0534 |  |  | <- Pt
|  |  | -0.6 | -0.70918 |  | 2.044 | -6.0063 | -48.0503 | -6.0418 |  | -6.0418 | 0.0012642 | 1 |  | 0.08 | 3.89 |  |  | <- Cu
|  |  | -0.58 | -0.73273 |  | 2.0578 | -6.2057 | -49.6453 | -6.2461 |  | -6.2461 | 0.0016348 | 1 |  | 0.075 | 3.7347 |  | <- K | <- Th
|  |  | -0.56 | -0.75493 |  | 2.0717 | -6.3938 | -51.1502 | -6.438 |  | -6.438 | 0.0019606 | 1 |  | 0.07 | 3.58 | <- Si | <- K
|  |  | -0.54 | -0.77586 |  | 2.0856 | -6.571 | -52.5681 | -6.6182 |  | -6.6182 | 0.0022276 | 1 |  | 0.065 | 3.4197 |  |  | <- Rh
|  |  | -0.52 | -0.79556 |  | 2.0994 | -6.7378 | -53.9025 | -6.7871 |  | -6.7871 | 0.0024293 | 1 |  | 0.06 | 3.26 |  | <- Na, K, Cs, Al
|  |  | -0.5 | -0.81406 |  | 2.1133 | -6.8945 | -55.1564 | -6.9452 |  | -6.9452 | 0.0025643 | 1 |  | 0.055 | 3.1071 |  | <- Cu
|  |  | -0.48 | -0.83143 |  | 2.1271 | -7.0416 | -56.333 | -7.093 |  | -7.093 | 0.0026352 | 1 |  | 0.05 | 2.95 | <- Al,Fe,Ni,Pd,Pt,In,Cu,Ag,Au |  | <- Ni | <- Li,Na,Al,K,Ca,Ti,V,Fe,Co,Ni,Cu,Zn,Nb,Mo,Pd,Ag,Ta,Re,Ir,Pt,Au,Pb,Th
|  |  | -0.46 | -0.8477 |  | 2.141 | -7.1794 | -57.4352 | -7.2308 |  | -7.2308 | 0.002647 | 1 |  | 0.045 | 2.7951 |  | <- Ag
|  |  | -0.44 | -0.86291 |  | 2.1548 | -7.3082 | -58.4658 | -7.3593 |  | -7.3593 | 0.0026064 | 1 |  | 0.04 | 2.64 |  | <- Ag | <- K, Pb
|  |  | -0.42 | -0.8771 |  | 2.1687 | -7.4285 | -59.4276 | -7.4787 |  | -7.4787 | 0.0025212 | 1 |  | 0.035 | 2.481 |  |  | <- Cd
|  |  | -0.4 | -0.89032 |  | 2.1825 | -7.5404 | -60.3234 | -7.5894 |  | -7.5894 | 0.0023994 | 1 |  | 0.03 | 2.32 |  | <- Au
|  |  | -0.38 | -0.90261 |  | 2.1964 | -7.6445 | -61.1556 | -7.6919 |  | -7.6919 | 0.002249 | 1 |  | 0.025 | 2.1594 |  |  | <- Al
|  |  | -0.36 | -0.91399 |  | 2.2102 | -7.7409 | -61.9268 | -7.7864 |  | -7.7864 | 0.0020775 | 1 |  | 0.02 | 1.99 |  | <- Si, Ge
|  |  | -0.34 | -0.92451 |  | 2.2241 | -7.8299 | -62.6394 | -7.8734 |  | -7.8734 | 0.0018922 | 1 |  | 0.015 | 1.8181 |  | <- Si
|  |  | -0.32 | -0.93419 |  | 2.2379 | -7.912 | -63.2956 | -7.9532 |  | -7.9532 | 0.0016992 | 1 |  | 0.01 | 1.63 |  | <- H | <- In
|  |  | -0.3 | -0.94308 |  | 2.2518 | -7.9872 | -63.8978 | -8.026 |  | -8.026 | 0.0015043 | 1 |  | 0.005 | 1.41 |  | <-C
|  |  | -0.28 | -0.9512 |  | 2.2656 | -8.056 | -64.4481 | -8.0922 |  | -8.0922 | 0.0013121 | 1 |  | 0.001 | 0.857
|  |  | -0.26 | -0.95859 |  | 2.2795 | -8.1186 | -64.9486 | -8.1521 |  | -8.1521 | 0.0011268 | 1 |  | Note: The existence of a minimum for Eb requires p > q.
|  |  | -0.24 | -0.96527 |  | 2.2933 | -8.1752 | -65.4014 | -8.206 |  | -8.206 | 0.00095142 | 1
|  |  | -0.22 | -0.97128 |  | 2.3072 | -8.226 | -65.8083 | -8.2541 |  | -8.2541 | 0.00078859 | 1
|  |  | -0.2 | -0.97663 |  | 2.321 | -8.2714 | -66.1713 | -8.2967 |  | -8.2967 | 0.00064009 | 1
|  |  | -0.18 | -0.98137 |  | 2.3349 | -8.3115 | -66.4921 | -8.334 |  | -8.334 | 0.00050714 | 1
|  |  | -0.16 | -0.98551 |  | 2.3488 | -8.3466 | -66.7726 | -8.3663 |  | -8.3663 | 0.00039042 | 1
|  |  | -0.14 | -0.98908 |  | 2.3626 | -8.3768 | -67.0144 | -8.3938 |  | -8.3938 | 0.00029016 | 1
|  |  | -0.12 | -0.9921 |  | 2.3765 | -8.4024 | -67.2191 | -8.4168 |  | -8.4168 | 0.00020618 | 1
|  |  | -0.1 | -0.9946 |  | 2.3903 | -8.4236 | -67.3884 | -8.4353 |  | -8.4353 | 0.00013797 | 1
|  |  | -0.08 | -0.9966 |  | 2.4042 | -8.4405 | -67.5238 | -8.4497 |  | -8.4497 | 8.475e-05 | 1
|  |  | -0.06 | -0.99811 |  | 2.418 | -8.4533 | -67.6267 | -8.4601 |  | -8.4601 | 4.554e-05 | 1
|  |  | -0.04 | -0.99918 |  | 2.4319 | -8.4623 | -67.6985 | -8.4667 |  | -8.4667 | 1.9195e-05 | 1
|  |  | -0.02 | -0.9998 |  | 2.4457 | -8.4676 | -67.7406 | -8.4697 |  | -8.4697 | 0.044573 | 10000
|  | re -> | 0 | -1 |  | 2.4596 | -8.4693 | -67.7544 | -8.4692 |  | -8.4692 | 3.1086e-05 | 10000 | <- re position
|  |  | 0.02 | -0.9998 |  | 2.4734 | -8.4676 | -67.7411 | -8.4655 |  | -8.4655 | 0.044739 | 10000
|  |  | 0.04 | -0.99922 |  | 2.4873 | -8.4627 | -67.7018 | -8.4587 |  | -8.4587 | 1.651e-05 | 1
|  |  | 0.06 | -0.99828 |  | 2.5011 | -8.4547 | -67.6379 | -8.4488 |  | -8.4488 | 3.4776e-05 | 1
|  |  | 0.08 | -0.99699 |  | 2.515 | -8.4438 | -67.5504 | -8.4362 |  | -8.4362 | 5.7983e-05 | 1
|  |  | 0.1 | -0.99537 |  | 2.5288 | -8.4301 | -67.4405 | -8.4208 |  | -8.4208 | 8.4909e-05 | 1
|  |  | 0.12 | -0.99343 |  | 2.5427 | -8.4136 | -67.3091 | -8.4029 |  | -8.4029 | 0.00011441 | 1
|  |  | 0.14 | -0.99119 |  | 2.5565 | -8.3947 | -67.1573 | -8.3826 |  | -8.3826 | 0.00014542 | 1
|  |  | 0.16 | -0.98866 |  | 2.5704 | -8.3733 | -66.9861 | -8.36 |  | -8.36 | 0.00017698 | 1
|  |  | 0.18 | -0.98586 |  | 2.5842 | -8.3496 | -66.7965 | -8.3351 |  | -8.3351 | 0.00020825 | 1
|  |  | 0.2 | -0.9828 |  | 2.5981 | -8.3237 | -66.5893 | -8.3082 |  | -8.3082 | 0.00023845 | 1
|  |  | 0.22 | -0.9795 |  | 2.612 | -8.2957 | -66.3654 | -8.2793 |  | -8.2793 | 0.00026693 | 1
|  |  | 0.24 | -0.97596 |  | 2.6258 | -8.2657 | -66.1257 | -8.2486 |  | -8.2486 | 0.00029315 | 1
|  |  | 0.26 | -0.9722 |  | 2.6397 | -8.2339 | -65.871 | -8.2161 |  | -8.2161 | 0.00031665 | 1
|  |  | 0.28 | -0.96823 |  | 2.6535 | -8.2002 | -65.602 | -8.1819 |  | -8.1819 | 0.00033708 | 1
|  |  | 0.3 | -0.96406 |  | 2.6674 | -8.1649 | -65.3195 | -8.1461 |  | -8.1461 | 0.00035416 | 1
|  |  | 0.32 | -0.95971 |  | 2.6812 | -8.128 | -65.0243 | -8.1089 |  | -8.1089 | 0.00036773 | 1
|  |  | 0.34 | -0.95517 |  | 2.6951 | -8.0896 | -64.717 | -8.0702 |  | -8.0702 | 0.00037767 | 1
|  |  | 0.36 | -0.95047 |  | 2.7089 | -8.0498 | -64.3983 | -8.0302 |  | -8.0302 | 0.00038396 | 1
|  |  | 0.38 | -0.9456 |  | 2.7228 | -8.0086 | -64.0688 | -7.9889 |  | -7.9889 | 0.00038663 | 1
|  |  | 0.4 | -0.94059 |  | 2.7366 | -7.9662 | -63.7292 | -7.9465 |  | -7.9465 | 0.00038578 | 1
|  |  | 0.42 | -0.93544 |  | 2.7505 | -7.9225 | -63.3801 | -7.903 |  | -7.903 | 0.00038154 | 1
|  |  | 0.44 | -0.93015 |  | 2.7643 | -7.8777 | -63.022 | -7.8584 |  | -7.8584 | 0.00037412 | 1
|  |  | 0.46 | -0.92474 |  | 2.7782 | -7.8319 | -62.6555 | -7.8129 |  | -7.8129 | 0.00036372 | 1
|  |  | 0.48 | -0.91922 |  | 2.792 | -7.7851 | -62.2811 | -7.7664 |  | -7.7664 | 0.00035063 | 1
|  |  | 0.5 | -0.91358 |  | 2.8059 | -7.7374 | -61.8993 | -7.7191 |  | -7.7191 | 0.00033512 | 1
|  |  | 0.52 | -0.90785 |  | 2.8197 | -7.6888 | -61.5107 | -7.671 |  | -7.671 | 0.00031749 | 1
|  |  | 0.54 | -0.90202 |  | 2.8336 | -7.6395 | -61.1156 | -7.6222 |  | -7.6222 | 0.00029808 | 1
|  |  | 0.56 | -0.8961 |  | 2.8474 | -7.5893 | -60.7146 | -7.5727 |  | -7.5727 | 0.00027721 | 1
|  |  | 0.58 | -0.8901 |  | 2.8613 | -7.5385 | -60.308 | -7.5225 |  | -7.5225 | 0.00025522 | 1
|  |  | 0.6 | -0.88402 |  | 2.8752 | -7.487 | -59.8963 | -7.4718 |  | -7.4718 | 0.00023245 | 1
|  |  | 0.62 | -0.87788 |  | 2.889 | -7.435 | -59.4799 | -7.4205 |  | -7.4205 | 0.00020923 | 1
|  |  | 0.64 | -0.87167 |  | 2.9029 | -7.3824 | -59.0592 | -7.3688 |  | -7.3688 | 0.00018591 | 1
|  |  | 0.66 | -0.8654 |  | 2.9167 | -7.3293 | -58.6345 | -7.3166 |  | -7.3166 | 0.00016279 | 1
|  |  | 0.68 | -0.85908 |  | 2.9306 | -7.2758 | -58.2061 | -7.2639 |  | -7.2639 | 0.00014021 | 1
|  |  | 0.7 | -0.85271 |  | 2.9444 | -7.2218 | -57.7745 | -7.2109 |  | -7.2109 | 0.00011844 | 1
|  |  | 0.72 | -0.84629 |  | 2.9583 | -7.1675 | -57.3399 | -7.1576 |  | -7.1576 | 9.779e-05 | 1
|  |  | 0.74 | -0.83984 |  | 2.9721 | -7.1128 | -56.9027 | -7.104 |  | -7.104 | 7.8515e-05 | 1
|  |  | 0.76 | -0.83335 |  | 2.986 | -7.0579 | -56.4631 | -7.0501 |  | -7.0501 | 6.087e-05 | 1
|  |  | 0.78 | -0.82683 |  | 2.9998 | -7.0027 | -56.0215 | -6.996 |  | -6.996 | 4.5088e-05 | 1
|  |  | 0.8 | -0.82029 |  | 3.0137 | -6.9473 | -55.578 | -6.9417 |  | -6.9417 | 3.1382e-05 | 1
|  |  | 0.82 | -0.81372 |  | 3.0275 | -6.8916 | -55.133 | -6.8872 |  | -6.8872 | 1.9945e-05 | 1
|  |  | 0.84 | -0.80713 |  | 3.0414 | -6.8358 | -54.6867 | -6.8325 |  | -6.8325 | 1.0951e-05 | 1
|  |  | 0.86 | -0.80053 |  | 3.0552 | -6.7799 | -54.2394 | -6.7778 |  | -6.7778 | 0.0045548 | 1000
|  |  | 0.88 | -0.79391 |  | 3.0691 | -6.7239 | -53.7912 | -6.723 |  | -6.723 | 0.00088917 | 1000
|  |  | 0.9 | -0.78729 |  | 3.0829 | -6.6678 | -53.3424 | -6.6681 |  | -6.6681 | 6.8797e-05 | 1000
|  |  | 0.92 | -0.78066 |  | 3.0968 | -6.6117 | -52.8932 | -6.6131 |  | -6.6131 | 2.1889e-06 | 1
|  |  | 0.94 | -0.77403 |  | 3.1106 | -6.5555 | -52.4438 | -6.5582 |  | -6.5582 | 7.3261e-06 | 1
|  |  | 0.96 | -0.7674 |  | 3.1245 | -6.4993 | -51.9944 | -6.5032 |  | -6.5032 | 1.5539e-05 | 1
|  |  | 0.98 | -0.76076 |  | 3.1384 | -6.4431 | -51.5452 | -6.4483 |  | -6.4483 | 2.6869e-05 | 1
|  |  | 1 | -0.75414 |  | 3.1522 | -6.387 | -51.0963 | -6.3935 |  | -6.3935 | 4.1341e-05 | 1
|  |  | 1.02 | -0.74752 |  | 3.1661 | -6.331 | -50.6478 | -6.3387 |  | -6.3387 | 5.8964e-05 | 1
|  |  | 1.04 | -0.74091 |  | 3.1799 | -6.275 | -50.2001 | -6.2839 |  | -6.2839 | 7.9733e-05 | 1
|  |  | 1.06 | -0.73432 |  | 3.1938 | -6.2191 | -49.7531 | -6.2293 |  | -6.2293 | 0.00010363 | 1
|  |  | 1.08 | -0.72773 |  | 3.2076 | -6.1634 | -49.3071 | -6.1748 |  | -6.1748 | 0.00013062 | 1
|  |  | 1.1 | -0.72117 |  | 3.2215 | -6.1078 | -48.8621 | -6.1204 |  | -6.1204 | 0.00016066 | 1
|  |  | 1.12 | -0.71462 |  | 3.2353 | -6.0523 | -48.4184 | -6.0662 |  | -6.0662 | 0.0001937 | 1
|  |  | 1.14 | -0.70809 |  | 3.2492 | -5.997 | -47.976 | -6.0122 |  | -6.0122 | 0.00022967 | 1
|  |  | 1.16 | -0.70158 |  | 3.263 | -5.9419 | -47.535 | -5.9583 |  | -5.9583 | 0.00026849 | 1
|  |  | 1.18 | -0.69509 |  | 3.2769 | -5.8869 | -47.0956 | -5.9046 |  | -5.9046 | 0.00031009 | 1
|  |  | 1.2 | -0.68863 |  | 3.2907 | -5.8322 | -46.6578 | -5.851 |  | -5.851 | 0.00035438 | 1
|  |  | 1.22 | -0.6822 |  | 3.3046 | -5.7777 | -46.2218 | -5.7978 |  | -5.7978 | 0.00040126 | 1
|  |  | 1.24 | -0.67579 |  | 3.3184 | -5.7234 | -45.7876 | -5.7447 |  | -5.7447 | 0.00045063 | 1
|  |  | 1.26 | -0.66941 |  | 3.3323 | -5.6694 | -45.3553 | -5.6918 |  | -5.6918 | 0.00050239 | 1
|  |  | 1.28 | -0.66306 |  | 3.3461 | -5.6156 | -44.9251 | -5.6392 |  | -5.6392 | 0.00055642 | 1
|  |  | 1.3 | -0.65674 |  | 3.36 | -5.5621 | -44.4969 | -5.5869 |  | -5.5869 | 0.00061261 | 1
|  |  | 1.32 | -0.65045 |  | 3.3738 | -5.5089 | -44.0709 | -5.5348 |  | -5.5348 | 0.00067086 | 1
|  |  | 1.34 | -0.6442 |  | 3.3877 | -5.4559 | -43.6472 | -5.4829 |  | -5.4829 | 0.00073104 | 1
|  |  | 1.36 | -0.63798 |  | 3.4016 | -5.4032 | -43.2257 | -5.4314 |  | -5.4314 | 0.00079304 | 1
|  |  | 1.38 | -0.63179 |  | 3.4154 | -5.3508 | -42.8066 | -5.3801 |  | -5.3801 | 0.00085673 | 1
|  |  | 1.4 | -0.62564 |  | 3.4293 | -5.2987 | -42.3899 | -5.3291 |  | -5.3291 | 0.00092201 | 1
|  |  | 1.42 | -0.61953 |  | 3.4431 | -5.247 | -41.9757 | -5.2784 |  | -5.2784 | 0.00098875 | 1
|  |  | 1.44 | -0.61345 |  | 3.457 | -5.1955 | -41.564 | -5.228 |  | -5.228 | 0.0010568 | 1
|  |  | 1.46 | -0.60741 |  | 3.4708 | -5.1444 | -41.1548 | -5.1779 |  | -5.1779 | 0.0011262 | 1
|  |  | 1.48 | -0.60141 |  | 3.4847 | -5.0935 | -40.7483 | -5.1281 |  | -5.1281 | 0.0011966 | 1
|  |  | 1.5 | -0.59545 |  | 3.4985 | -5.0431 | -40.3444 | -5.0787 |  | -5.0787 | 0.0012681 | 1
|  |  | 1.52 | -0.58953 |  | 3.5124 | -4.9929 | -39.9432 | -5.0295 |  | -5.0295 | 0.0013404 | 1
|  |  | 1.54 | -0.58365 |  | 3.5262 | -4.9431 | -39.5447 | -4.9807 |  | -4.9807 | 0.0014136 | 1
|  |  | 1.56 | -0.57781 |  | 3.5401 | -4.8936 | -39.149 | -4.9322 |  | -4.9322 | 0.0014874 | 1
|  |  | 1.58 | -0.57201 |  | 3.5539 | -4.8445 | -38.756 | -4.884 |  | -4.884 | 0.0015619 | 1
|  |  | 1.6 | -0.56625 |  | 3.5678 | -4.7957 | -38.3659 | -4.8362 |  | -4.8362 | 0.0016368 | 1
|  |  | 1.62 | -0.56053 |  | 3.5816 | -4.7473 | -37.9785 | -4.7887 |  | -4.7887 | 0.0017122 | 1
|  |  | 1.64 | -0.55486 |  | 3.5955 | -4.6993 | -37.594 | -4.7415 |  | -4.7415 | 0.0017879 | 1
|  |  | 1.66 | -0.54923 |  | 3.6093 | -4.6516 | -37.2124 | -4.6947 |  | -4.6947 | 0.0018638 | 1
|  |  | 1.68 | -0.54364 |  | 3.6232 | -4.6042 | -36.8337 | -4.6483 |  | -4.6483 | 0.0019399 | 1
|  |  | 1.7 | -0.53809 |  | 3.6371 | -4.5572 | -36.4579 | -4.6021 |  | -4.6021 | 0.002016 | 1
|  |  | 1.72 | -0.53258 |  | 3.6509 | -4.5106 | -36.085 | -4.5564 |  | -4.5564 | 0.0020922 | 1
|  |  | 1.74 | -0.52712 |  | 3.6648 | -4.4644 | -35.715 | -4.5109 |  | -4.5109 | 0.0021683 | 1
|  |  | 1.76 | -0.52171 |  | 3.6786 | -4.4185 | -35.3479 | -4.4659 |  | -4.4659 | 0.0022443 | 1
|  |  | 1.78 | -0.51633 |  | 3.6925 | -4.373 | -34.9838 | -4.4211 |  | -4.4211 | 0.0023201 | 1
|  |  | 1.8 | -0.511 |  | 3.7063 | -4.3278 | -34.6227 | -4.3768 |  | -4.3768 | 0.0023956 | 1
|  |  | 1.82 | -0.50572 |  | 3.7202 | -4.2831 | -34.2645 | -4.3328 |  | -4.3328 | 0.0024709 | 1
|  |  | 1.84 | -0.50047 |  | 3.734 | -4.2387 | -33.9092 | -4.2891 |  | -4.2891 | 0.0025458 | 1
|  |  | 1.86 | -0.49527 |  | 3.7479 | -4.1946 | -33.5569 | -4.2458 |  | -4.2458 | 0.0026203 | 1
|  |  | 1.88 | -0.49012 |  | 3.7617 | -4.151 | -33.2076 | -4.2029 |  | -4.2029 | 0.0026943 | 1
|  |  | 1.9 | -0.48501 |  | 3.7756 | -4.1077 | -32.8613 | -4.1603 |  | -4.1603 | 0.0027679 | 1
|  |  | 1.92 | -0.47994 |  | 3.7894 | -4.0647 | -32.5179 | -4.118 |  | -4.118 | 0.002841 | 1
|  |  | 1.94 | -0.47491 |  | 3.8033 | -4.0222 | -32.1774 | -4.0762 |  | -4.0762 | 0.0029135 | 1
|  |  | 1.96 | -0.46993 |  | 3.8171 | -3.98 | -31.8399 | -4.0346 |  | -4.0346 | 0.0029855 | 1
|  |  | 1.98 | -0.46499 |  | 3.831 | -3.9382 | -31.5054 | -3.9935 |  | -3.9935 | 0.0030569 | 1
|  |  | 2 | -0.4601 |  | 3.8448 | -3.8967 | -31.1738 | -3.9527 |  | -3.9527 | 0.0031276 | 1
|  |  | 2.02 | -0.45525 |  | 3.8587 | -3.8556 | -30.8451 | -3.9122 |  | -3.9122 | 0.0031977 | 1
|  |  | 2.04 | -0.45044 |  | 3.8725 | -3.8149 | -30.5194 | -3.8721 |  | -3.8721 | 0.0032672 | 1
|  |  | 2.06 | -0.44568 |  | 3.8864 | -3.7746 | -30.1966 | -3.8323 |  | -3.8323 | 0.003336 | 1
|  |  | 2.08 | -0.44096 |  | 3.9003 | -3.7346 | -29.8767 | -3.7929 |  | -3.7929 | 0.003404 | 1
|  |  | 2.1 | -0.43628 |  | 3.9141 | -3.695 | -29.5597 | -3.7539 |  | -3.7539 | 0.0034714 | 1
|  |  | 2.12 | -0.43164 |  | 3.928 | -3.6557 | -29.2455 | -3.7152 |  | -3.7152 | 0.0035381 | 1
|  |  | 2.14 | -0.42705 |  | 3.9418 | -3.6168 | -28.9343 | -3.6768 |  | -3.6768 | 0.0036041 | 1
|  |  | 2.16 | -0.4225 |  | 3.9557 | -3.5782 | -28.6259 | -3.6388 |  | -3.6388 | 0.0036694 | 1
|  |  | 2.18 | -0.41799 |  | 3.9695 | -3.54 | -28.3204 | -3.6012 |  | -3.6012 | 0.0037339 | 1
|  |  | 2.2 | -0.41352 |  | 3.9834 | -3.5022 | -28.0177 | -3.5638 |  | -3.5638 | 0.0037978 | 1
|  |  | 2.22 | -0.40909 |  | 3.9972 | -3.4647 | -27.7178 | -3.5269 |  | -3.5269 | 0.0038609 | 1
|  |  | 2.24 | -0.40471 |  | 4.0111 | -3.4276 | -27.4208 | -3.4902 |  | -3.4902 | 0.0039233 | 1
|  |  | 2.26 | -0.40036 |  | 4.0249 | -3.3908 | -27.1265 | -3.4539 |  | -3.4539 | 0.003985 | 1
|  |  | 2.28 | -0.39606 |  | 4.0388 | -3.3544 | -26.835 | -3.418 |  | -3.418 | 0.004046 | 1
|  |  | 2.3 | -0.3918 |  | 4.0526 | -3.3183 | -26.5463 | -3.3824 |  | -3.3824 | 0.0041063 | 1
|  |  | 2.32 | -0.38758 |  | 4.0665 | -3.2825 | -26.2603 | -3.3471 |  | -3.3471 | 0.004166 | 1
|  |  | 2.34 | -0.3834 |  | 4.0803 | -3.2471 | -25.9771 | -3.3121 |  | -3.3121 | 0.0042249 | 1
|  |  | 2.36 | -0.37926 |  | 4.0942 | -3.2121 | -25.6966 | -3.2775 |  | -3.2775 | 0.0042832 | 1
|  |  | 2.38 | -0.37516 |  | 4.108 | -3.1773 | -25.4187 | -3.2432 |  | -3.2432 | 0.0043408 | 1
|  |  | 2.4 | -0.3711 |  | 4.1219 | -3.1429 | -25.1436 | -3.2093 |  | -3.2093 | 0.0043978 | 1
|  |  | 2.42 | -0.36708 |  | 4.1357 | -3.1089 | -24.8711 | -3.1756 |  | -3.1756 | 0.0044541 | 1
|  |  | 2.44 | -0.3631 |  | 4.1496 | -3.0752 | -24.6013 | -3.1423 |  | -3.1423 | 0.0045099 | 1
|  |  | 2.46 | -0.35915 |  | 4.1635 | -3.0418 | -24.3341 | -3.1093 |  | -3.1093 | 0.004565 | 1
|  |  | 2.48 | -0.35525 |  | 4.1773 | -3.0087 | -24.0695 | -3.0767 |  | -3.0767 | 0.0046195 | 1
|  |  | 2.5 | -0.35138 |  | 4.1912 | -2.9759 | -23.8075 | -3.0443 |  | -3.0443 | 0.0046734 | 1
|  |  | 2.52 | -0.34755 |  | 4.205 | -2.9435 | -23.5481 | -3.0123 |  | -3.0123 | 0.0047268 | 1
|  |  | 2.54 | -0.34376 |  | 4.2189 | -2.9114 | -23.2912 | -2.9805 |  | -2.9805 | 0.0047796 | 1
|  |  | 2.56 | -0.34001 |  | 4.2327 | -2.8796 | -23.0368 | -2.9491 |  | -2.9491 | 0.0048319 | 1
|  |  | 2.58 | -0.33629 |  | 4.2466 | -2.8481 | -22.785 | -2.918 |  | -2.918 | 0.0048836 | 1
|  |  | 2.6 | -0.33261 |  | 4.2604 | -2.817 | -22.5357 | -2.8872 |  | -2.8872 | 0.0049348 | 1
|  |  | 2.62 | -0.32897 |  | 4.2743 | -2.7861 | -22.2888 | -2.8567 |  | -2.8567 | 0.0049855 | 1
|  |  | 2.64 | -0.32536 |  | 4.2881 | -2.7556 | -22.0444 | -2.8265 |  | -2.8265 | 0.0050358 | 1
|  |  | 2.66 | -0.32179 |  | 4.302 | -2.7253 | -21.8025 | -2.7966 |  | -2.7966 | 0.0050856 | 1
|  |  | 2.68 | -0.31825 |  | 4.3158 | -2.6954 | -21.563 | -2.767 |  | -2.767 | 0.0051349 | 1
|  |  | 2.7 | -0.31475 |  | 4.3297 | -2.6657 | -21.3258 | -2.7377 |  | -2.7377 | 0.0051838 | 1
|  |  | 2.72 | -0.31129 |  | 4.3435 | -2.6364 | -21.0911 | -2.7087 |  | -2.7087 | 0.0052322 | 1
|  |  | 2.74 | -0.30786 |  | 4.3574 | -2.6073 | -20.8587 | -2.68 |  | -2.68 | 0.0052802 | 1
|  |  | 2.76 | -0.30446 |  | 4.3712 | -2.5786 | -20.6287 | -2.6516 |  | -2.6516 | 0.0053279 | 1
|  |  | 2.78 | -0.3011 |  | 4.3851 | -2.5501 | -20.4009 | -2.6234 |  | -2.6234 | 0.0053751 | 1
|  |  | 2.8 | -0.29777 |  | 4.3989 | -2.5219 | -20.1755 | -2.5956 |  | -2.5956 | 0.0054219 | 1
|  |  | 2.82 | -0.29448 |  | 4.4128 | -2.494 | -19.9524 | -2.568 |  | -2.568 | 0.0054684 | 1
|  |  | 2.84 | -0.29122 |  | 4.4267 | -2.4664 | -19.7315 | -2.5407 |  | -2.5407 | 0.0055146 | 1
|  |  | 2.86 | -0.28799 |  | 4.4405 | -2.4391 | -19.5129 | -2.5137 |  | -2.5137 | 0.0055603 | 1
|  |  | 2.88 | -0.2848 |  | 4.4544 | -2.4121 | -19.2965 | -2.4869 |  | -2.4869 | 0.0056058 | 1
|  |  | 2.9 | -0.28164 |  | 4.4682 | -2.3853 | -19.0823 | -2.4605 |  | -2.4605 | 0.0056509 | 1
|  |  | 2.92 | -0.27851 |  | 4.4821 | -2.3588 | -18.8703 | -2.4343 |  | -2.4343 | 0.0056957 | 1
|  |  | 2.94 | -0.27541 |  | 4.4959 | -2.3326 | -18.6605 | -2.4083 |  | -2.4083 | 0.0057402 | 1
|  |  | 2.96 | -0.27235 |  | 4.5098 | -2.3066 | -18.4528 | -2.3827 |  | -2.3827 | 0.0057844 | 1
|  |  | 2.98 | -0.26931 |  | 4.5236 | -2.2809 | -18.2472 | -2.3572 |  | -2.3572 | 0.0058284 | 1
|  |  | 3 | -0.26631 |  | 4.5375 | -2.2555 | -18.0438 | -2.3321 |  | -2.3321 | 0.005872 | 1
|  |  | 3.02 | -0.26334 |  | 4.5513 | -2.2303 | -17.8424 | -2.3072 |  | -2.3072 | 0.0059154 | 1
|  |  | 3.04 | -0.2604 |  | 4.5652 | -2.2054 | -17.6431 | -2.2826 |  | -2.2826 | 0.0059584 | 1
|  |  | 3.06 | -0.25749 |  | 4.579 | -2.1807 | -17.4459 | -2.2582 |  | -2.2582 | 0.0060013 | 1
|  |  | 3.08 | -0.25461 |  | 4.5929 | -2.1563 | -17.2507 | -2.2341 |  | -2.2341 | 0.0060439 | 1
|  |  | 3.1 | -0.25176 |  | 4.6067 | -2.1322 | -17.0575 | -2.2102 |  | -2.2102 | 0.0060862 | 1
|  |  | 3.12 | -0.24893 |  | 4.6206 | -2.1083 | -16.8664 | -2.1866 |  | -2.1866 | 0.0061283 | 1
|  |  | 3.14 | -0.24614 |  | 4.6344 | -2.0846 | -16.6772 | -2.1632 |  | -2.1632 | 0.0061701 | 1
|  |  | 3.16 | -0.24338 |  | 4.6483 | -2.0612 | -16.4899 | -2.1401 |  | -2.1401 | 0.0062117 | 1
|  |  | 3.18 | -0.24064 |  | 4.6621 | -2.0381 | -16.3046 | -2.1172 |  | -2.1172 | 0.0062531 | 1
|  |  | 3.2 | -0.23794 |  | 4.676 | -2.0152 | -16.1213 | -2.0945 |  | -2.0945 | 0.0062942 | 1
|  |  | 3.22 | -0.23526 |  | 4.6899 | -1.9925 | -15.9398 | -2.0721 |  | -2.0721 | 0.0063351 | 1
|  |  | 3.24 | -0.23261 |  | 4.7037 | -1.97 | -15.7602 | -2.0499 |  | -2.0499 | 0.0063758 | 1
|  |  | 3.26 | -0.22999 |  | 4.7176 | -1.9478 | -15.5825 | -2.0279 |  | -2.0279 | 0.0064163 | 1
|  |  | 3.28 | -0.22739 |  | 4.7314 | -1.9258 | -15.4067 | -2.0062 |  | -2.0062 | 0.0064565 | 1
|  |  | 3.3 | -0.22482 |  | 4.7453 | -1.9041 | -15.2327 | -1.9847 |  | -1.9847 | 0.0064965 | 1
|  |  | 3.32 | -0.22228 |  | 4.7591 | -1.8826 | -15.0605 | -1.9634 |  | -1.9634 | 0.0065362 | 1
|  |  | 3.34 | -0.21977 |  | 4.773 | -1.8613 | -14.8901 | -1.9424 |  | -1.9424 | 0.0065758 | 1
|  |  | 3.36 | -0.21728 |  | 4.7868 | -1.8402 | -14.7215 | -1.9215 |  | -1.9215 | 0.0066151 | 1
|  |  | 3.38 | -0.21482 |  | 4.8007 | -1.8193 | -14.5547 | -1.9009 |  | -1.9009 | 0.0066542 | 1
|  |  | 3.4 | -0.21238 |  | 4.8145 | -1.7987 | -14.3896 | -1.8805 |  | -1.8805 | 0.0066931 | 1
|  |  | 3.42 | -0.20997 |  | 4.8284 | -1.7783 | -14.2263 | -1.8603 |  | -1.8603 | 0.0067317 | 1
|  |  | 3.44 | -0.20758 |  | 4.8422 | -1.7581 | -14.0647 | -1.8404 |  | -1.8404 | 0.0067701 | 1
|  |  | 3.46 | -0.20522 |  | 4.8561 | -1.7381 | -13.9047 | -1.8206 |  | -1.8206 | 0.0068082 | 1
|  |  | 3.48 | -0.20289 |  | 4.8699 | -1.7183 | -13.7465 | -1.8011 |  | -1.8011 | 0.0068461 | 1
|  |  | 3.5 | -0.20058 |  | 4.8838 | -1.6987 | -13.5899 | -1.7817 |  | -1.7817 | 0.0068838 | 1
|  |  | 3.52 | -0.19829 |  | 4.8976 | -1.6794 | -13.435 | -1.7626 |  | -1.7626 | 0.0069212 | 1
|  |  | 3.54 | -0.19603 |  | 4.9115 | -1.6602 | -13.2817 | -1.7436 |  | -1.7436 | 0.0069583 | 1
|  |  | 3.56 | -0.19379 |  | 4.9253 | -1.6413 | -13.1301 | -1.7249 |  | -1.7249 | 0.0069952 | 1
|  |  | 3.58 | -0.19157 |  | 4.9392 | -1.6225 | -12.98 | -1.7064 |  | -1.7064 | 0.0070318 | 1
|  |  | 3.6 | -0.18938 |  | 4.9531 | -1.6039 | -12.8315 | -1.688 |  | -1.688 | 0.0070682 | 1
|  |  | 3.62 | -0.18721 |  | 4.9669 | -1.5856 | -12.6846 | -1.6699 |  | -1.6699 | 0.0071042 | 1
|  |  | 3.64 | -0.18507 |  | 4.9808 | -1.5674 | -12.5393 | -1.6519 |  | -1.6519 | 0.00714 | 1
|  |  | 3.66 | -0.18295 |  | 4.9946 | -1.5494 | -12.3955 | -1.6341 |  | -1.6341 | 0.0071755 | 1
|  |  | 3.68 | -0.18085 |  | 5.0085 | -1.5317 | -12.2532 | -1.6166 |  | -1.6166 | 0.0072107 | 1
|  |  | 3.7 | -0.17877 |  | 5.0223 | -1.5141 | -12.1125 | -1.5992 |  | -1.5992 | 0.0072456 | 1
|  |  | 3.72 | -0.17672 |  | 5.0362 | -1.4967 | -11.9732 | -1.582 |  | -1.582 | 0.0072802 | 1
|  |  | 3.74 | -0.17468 |  | 5.05 | -1.4794 | -11.8355 | -1.565 |  | -1.565 | 0.0073144 | 1
|  |  | 3.76 | -0.17267 |  | 5.0639 | -1.4624 | -11.6992 | -1.5481 |  | -1.5481 | 0.0073484 | 1
|  |  | 3.78 | -0.17068 |  | 5.0777 | -1.4455 | -11.5643 | -1.5315 |  | -1.5315 | 0.007382 | 1
|  |  | 3.8 | -0.16871 |  | 5.0916 | -1.4289 | -11.4309 | -1.515 |  | -1.515 | 0.0074153 | 1
|  |  | 3.82 | -0.16676 |  | 5.1054 | -1.4124 | -11.2989 | -1.4987 |  | -1.4987 | 0.0074482 | 1
|  |  | 3.84 | -0.16484 |  | 5.1193 | -1.396 | -11.1684 | -1.4825 |  | -1.4825 | 0.0074807 | 1
|  |  | 3.86 | -0.16293 |  | 5.1331 | -1.3799 | -11.0392 | -1.4666 |  | -1.4666 | 0.0075129 | 1
|  |  | 3.88 | -0.16104 |  | 5.147 | -1.3639 | -10.9114 | -1.4508 |  | -1.4508 | 0.0075447 | 1
|  |  | 3.9 | -0.15918 |  | 5.1608 | -1.3481 | -10.785 | -1.4352 |  | -1.4352 | 0.0075762 | 1
|  |  | 3.92 | -0.15733 |  | 5.1747 | -1.3325 | -10.6599 | -1.4197 |  | -1.4197 | 0.0076072 | 1
|  |  | 3.94 | -0.15551 |  | 5.1886 | -1.317 | -10.5362 | -1.4044 |  | -1.4044 | 0.0076378 | 1
|  |  | 3.96 | -0.1537 |  | 5.2024 | -1.3017 | -10.4138 | -1.3893 |  | -1.3893 | 0.0076681 | 1
|  |  | 3.98 | -0.15191 |  | 5.2163 | -1.2866 | -10.2928 | -1.3743 |  | -1.3743 | 0.0076979 | 1
|  |  | 4 | -0.15015 |  | 5.2301 | -1.2716 | -10.173 | -1.3595 |  | -1.3595 | 0.0077273 | 1
|  |  | 4.02 | -0.1484 |  | 5.244 | -1.2568 | -10.0545 | -1.3449 |  | -1.3449 | 0.0077562 | 1
|  |  | 4.04 | -0.14667 |  | 5.2578 | -1.2422 | -9.9373 | -1.3304 |  | -1.3304 | 0.0077847 | 1
|  |  | 4.06 | -0.14496 |  | 5.2717 | -1.2277 | -9.8214 | -1.3161 |  | -1.3161 | 0.0078128 | 1
|  |  | 4.08 | -0.14326 |  | 5.2855 | -1.2133 | -9.7067 | -1.3019 |  | -1.3019 | 0.0078404 | 1
|  |  | 4.1 | -0.14159 |  | 5.2994 | -1.1992 | -9.5933 | -1.2879 |  | -1.2879 | 0.0078675 | 1
|  |  | 4.12 | -0.13993 |  | 5.3132 | -1.1851 | -9.4811 | -1.274 |  | -1.274 | 0.0078941 | 1
|  |  | 4.14 | -0.13829 |  | 5.3271 | -1.1713 | -9.3701 | -1.2603 |  | -1.2603 | 0.0079202 | 1
|  |  | 4.16 | -0.13667 |  | 5.3409 | -1.1575 | -9.2603 | -1.2467 |  | -1.2467 | 0.0079459 | 1
|  |  | 4.18 | -0.13507 |  | 5.3548 | -1.144 | -9.1517 | -1.2332 |  | -1.2332 | 0.007971 | 1
|  |  | 4.2 | -0.13349 |  | 5.3686 | -1.1305 | -9.0442 | -1.2199 |  | -1.2199 | 0.0079956 | 1
|  |  | 4.22 | -0.13192 |  | 5.3825 | -1.1172 | -8.938 | -1.2068 |  | -1.2068 | 0.0080197 | 1
|  |  | 4.24 | -0.13037 |  | 5.3963 | -1.1041 | -8.8329 | -1.1938 |  | -1.1938 | 0.0080433 | 1
|  |  | 4.26 | -0.12883 |  | 5.4102 | -1.0911 | -8.7289 | -1.1809 |  | -1.1809 | 0.0080663 | 1
|  |  | 4.28 | -0.12731 |  | 5.424 | -1.0783 | -8.6261 | -1.1682 |  | -1.1682 | 0.0080888 | 1
|  |  | 4.3 | -0.12581 |  | 5.4379 | -1.0656 | -8.5244 | -1.1556 |  | -1.1556 | 0.0081107 | 1
|  |  | 4.32 | -0.12433 |  | 5.4518 | -1.053 | -8.4238 | -1.1432 |  | -1.1432 | 0.008132 | 1
|  |  | 4.34 | -0.12286 |  | 5.4656 | -1.0405 | -8.3243 | -1.1308 |  | -1.1308 | 0.0081528 | 1
|  |  | 4.36 | -0.12141 |  | 5.4795 | -1.0282 | -8.2259 | -1.1186 |  | -1.1186 | 0.008173 | 1
|  |  | 4.38 | -0.11997 |  | 5.4933 | -1.0161 | -8.1286 | -1.1066 |  | -1.1066 | 0.0081926 | 1
|  |  | 4.4 | -0.11855 |  | 5.5072 | -1.004 | -8.0323 | -1.0947 |  | -1.0947 | 0.0082116 | 1
|  |  | 4.42 | -0.11715 |  | 5.521 | -0.99214 | -7.9371 | -1.0829 |  | -1.0829 | 0.00823 | 1
|  |  | 4.44 | -0.11576 |  | 5.5349 | -0.98037 | -7.843 | -1.0712 |  | -1.0712 | 0.0082477 | 1
|  |  | 4.46 | -0.11438 |  | 5.5487 | -0.96873 | -7.7498 | -1.0596 |  | -1.0596 | 0.0082649 | 1
|  |  | 4.48 | -0.11302 |  | 5.5626 | -0.95722 | -7.6577 | -1.0482 |  | -1.0482 | 0.0082814 | 1
|  |  | 4.5 | -0.11168 |  | 5.5764 | -0.94583 | -7.5666 | -1.0369 |  | -1.0369 | 0.0082973 | 1
|  |  | 4.52 | -0.11035 |  | 5.5903 | -0.93457 | -7.4766 | -1.0257 |  | -1.0257 | 0.0083126 | 1
|  |  | 4.54 | -0.10903 |  | 5.6041 | -0.92343 | -7.3875 | -1.0147 |  | -1.0147 | 0.0083272 | 1
|  |  | 4.56 | -0.10773 |  | 5.618 | -0.91242 | -7.2994 | -1.0037 |  | -1.0037 | 0.0083411 | 1
|  |  | 4.58 | -0.10645 |  | 5.6318 | -0.90153 | -7.2122 | -0.99293 |  | -0.99293 | 0.0083544 | 1
|  |  | 4.6 | -0.10517 |  | 5.6457 | -0.89075 | -7.126 | -0.98223 |  | -0.98223 | 0.0083671 | 1
|  |  | 4.62 | -0.10392 |  | 5.6595 | -0.8801 | -7.0408 | -0.97164 |  | -0.97164 | 0.0083791 | 1
|  |  | 4.64 | -0.10267 |  | 5.6734 | -0.86957 | -6.9565 | -0.96117 |  | -0.96117 | 0.0083903 | 1
|  |  | 4.66 | -0.10144 |  | 5.6872 | -0.85915 | -6.8732 | -0.95081 |  | -0.95081 | 0.008401 | 1
|  |  | 4.68 | -0.10023 |  | 5.7011 | -0.84885 | -6.7908 | -0.94056 |  | -0.94056 | 0.0084109 | 1
|  |  | 4.7 | -0.099023 |  | 5.715 | -0.83866 | -6.7093 | -0.93042 |  | -0.93042 | 0.0084201 | 1
|  |  | 4.72 | -0.097834 |  | 5.7288 | -0.82858 | -6.6287 | -0.92039 |  | -0.92039 | 0.0084287 | 1
|  |  | 4.74 | -0.096657 |  | 5.7427 | -0.81862 | -6.549 | -0.91047 |  | -0.91047 | 0.0084365 | 1
|  |  | 4.76 | -0.095494 |  | 5.7565 | -0.80877 | -6.4701 | -0.90066 |  | -0.90066 | 0.0084437 | 1
|  |  | 4.78 | -0.094344 |  | 5.7704 | -0.79902 | -6.3922 | -0.89095 |  | -0.89095 | 0.0084501 | 1
|  |  | 4.8 | -0.093206 |  | 5.7842 | -0.78939 | -6.3151 | -0.88135 |  | -0.88135 | 0.0084559 | 1
|  |  | 4.82 | -0.092081 |  | 5.7981 | -0.77987 | -6.2389 | -0.87185 |  | -0.87185 | 0.0084609 | 1
|  |  | 4.84 | -0.090969 |  | 5.8119 | -0.77045 | -6.1636 | -0.86245 |  | -0.86245 | 0.0084652 | 1
|  |  | 4.86 | -0.089869 |  | 5.8258 | -0.76113 | -6.0891 | -0.85316 |  | -0.85316 | 0.0084689 | 1
|  |  | 4.88 | -0.088782 |  | 5.8396 | -0.75192 | -6.0154 | -0.84396 |  | -0.84396 | 0.0084717 | 1
|  |  | 4.9 | -0.087707 |  | 5.8535 | -0.74281 | -5.9425 | -0.83487 |  | -0.83487 | 0.0084739 | 1
|  |  | 4.92 | -0.086644 |  | 5.8673 | -0.73381 | -5.8705 | -0.82587 |  | -0.82587 | 0.0084754 | 1
|  |  | 4.94 | -0.085592 |  | 5.8812 | -0.72491 | -5.7993 | -0.81697 |  | -0.81697 | 0.0084761 | 1
|  |  | 4.96 | -0.084553 |  | 5.895 | -0.7161 | -5.7288 | -0.80817 |  | -0.80817 | 0.0084761 | 1
|  |  | 4.98 | -0.083525 |  | 5.9089 | -0.7074 | -5.6592 | -0.79946 |  | -0.79946 | 0.0084754 | 1
|  |  | 5 | -0.082509 |  | 5.9227 | -0.69879 | -5.5903 | -0.79085 |  | -0.79085 | 0.008474 | 1
|  |  | 5.02 | -0.081504 |  | 5.9366 | -0.69028 | -5.5223 | -0.78232 |  | -0.78232 | 0.0084718 | 1
|  |  | 5.04 | -0.080511 |  | 5.9504 | -0.68187 | -5.455 | -0.7739 |  | -0.7739 | 0.0084689 | 1
|  |  | 5.06 | -0.079528 |  | 5.9643 | -0.67355 | -5.3884 | -0.76556 |  | -0.76556 | 0.0084653 | 1
|  |  | 5.08 | -0.078557 |  | 5.9782 | -0.66533 | -5.3226 | -0.75731 |  | -0.75731 | 0.008461 | 1
|  |  | 5.1 | -0.077597 |  | 5.992 | -0.6572 | -5.2576 | -0.74915 |  | -0.74915 | 0.0084559 | 1
|  |  | 5.12 | -0.076648 |  | 6.0059 | -0.64916 | -5.1932 | -0.74108 |  | -0.74108 | 0.0084501 | 1
|  |  | 5.14 | -0.07571 |  | 6.0197 | -0.64121 | -5.1297 | -0.7331 |  | -0.7331 | 0.0084436 | 1
|  |  | 5.16 | -0.074782 |  | 6.0336 | -0.63335 | -5.0668 | -0.7252 |  | -0.7252 | 0.0084364 | 1
|  |  | 5.18 | -0.073865 |  | 6.0474 | -0.62558 | -5.0047 | -0.71739 |  | -0.71739 | 0.0084285 | 1
|  |  | 5.2 | -0.072958 |  | 6.0613 | -0.6179 | -4.9432 | -0.70966 |  | -0.70966 | 0.0084199 | 1
|  |  | 5.22 | -0.072061 |  | 6.0751 | -0.61031 | -4.8825 | -0.70202 |  | -0.70202 | 0.0084105 | 1
|  |  | 5.24 | -0.071175 |  | 6.089 | -0.6028 | -4.8224 | -0.69446 |  | -0.69446 | 0.0084004 | 1
|  |  | 5.26 | -0.070299 |  | 6.1028 | -0.59538 | -4.7631 | -0.68698 |  | -0.68698 | 0.0083897 | 1
|  |  | 5.28 | -0.069433 |  | 6.1167 | -0.58805 | -4.7044 | -0.67958 |  | -0.67958 | 0.0083782 | 1
|  |  | 5.3 | -0.068576 |  | 6.1305 | -0.58079 | -4.6463 | -0.67226 |  | -0.67226 | 0.008366 | 1
|  |  | 5.32 | -0.06773 |  | 6.1444 | -0.57362 | -4.589 | -0.66502 |  | -0.66502 | 0.0083531 | 1
|  |  | 5.34 | -0.066893 |  | 6.1582 | -0.56654 | -4.5323 | -0.65786 |  | -0.65786 | 0.0083396 | 1
|  |  | 5.36 | -0.066066 |  | 6.1721 | -0.55953 | -4.4763 | -0.65077 |  | -0.65077 | 0.0083253 | 1
|  |  | 5.38 | -0.065248 |  | 6.1859 | -0.55261 | -4.4209 | -0.64377 |  | -0.64377 | 0.0083104 | 1
|  |  | 5.4 | -0.06444 |  | 6.1998 | -0.54576 | -4.3661 | -0.63684 |  | -0.63684 | 0.0082948 | 1
|  |  | 5.42 | -0.063641 |  | 6.2136 | -0.53899 | -4.3119 | -0.62998 |  | -0.62998 | 0.0082785 | 1
|  |  | 5.44 | -0.062851 |  | 6.2275 | -0.5323 | -4.2584 | -0.6232 |  | -0.6232 | 0.0082615 | 1
|  |  | 5.46 | -0.06207 |  | 6.2414 | -0.52569 | -4.2055 | -0.61649 |  | -0.61649 | 0.0082439 | 1
|  |  | 5.48 | -0.061299 |  | 6.2552 | -0.51916 | -4.1532 | -0.60985 |  | -0.60985 | 0.0082256 | 1
|  |  | 5.5 | -0.060536 |  | 6.2691 | -0.5127 | -4.1016 | -0.60329 |  | -0.60329 | 0.0082067 | 1
|  |  | 5.52 | -0.059782 |  | 6.2829 | -0.50631 | -4.0505 | -0.59679 |  | -0.59679 | 0.0081871 | 1
|  |  | 5.54 | -0.059037 |  | 6.2968 | -0.5 | -4 | -0.59037 |  | -0.59037 | 0.0081668 | 1
|  |  | 5.56 | -0.0583 |  | 6.3106 | -0.49376 | -3.9501 | -0.58401 |  | -0.58401 | 0.008146 | 1
|  |  | 5.58 | -0.057572 |  | 6.3245 | -0.48759 | -3.9007 | -0.57773 |  | -0.57773 | 0.0081245 | 1
|  |  | 5.6 | -0.056852 |  | 6.3383 | -0.4815 | -3.852 | -0.57151 |  | -0.57151 | 0.0081024 | 1
|  |  | 5.62 | -0.056141 |  | 6.3522 | -0.47547 | -3.8038 | -0.56536 |  | -0.56536 | 0.0080796 | 1
|  |  | 5.64 | -0.055438 |  | 6.366 | -0.46952 | -3.7562 | -0.55928 |  | -0.55928 | 0.0080563 | 1
|  |  | 5.66 | -0.054743 |  | 6.3799 | -0.46364 | -3.7091 | -0.55326 |  | -0.55326 | 0.0080323 | 1
|  |  | 5.68 | -0.054056 |  | 6.3937 | -0.45782 | -3.6626 | -0.54731 |  | -0.54731 | 0.0080078 | 1
|  |  | 5.7 | -0.053378 |  | 6.4076 | -0.45207 | -3.6166 | -0.54142 |  | -0.54142 | 0.0079826 | 1
|  |  | 5.72 | -0.052707 |  | 6.4214 | -0.44639 | -3.5711 | -0.53559 |  | -0.53559 | 0.0079569 | 1
|  |  | 5.74 | -0.052044 |  | 6.4353 | -0.44078 | -3.5262 | -0.52983 |  | -0.52983 | 0.0079306 | 1
|  |  | 5.76 | -0.051389 |  | 6.4491 | -0.43523 | -3.4818 | -0.52413 |  | -0.52413 | 0.0079038 | 1
|  |  | 5.78 | -0.050741 |  | 6.463 | -0.42974 | -3.4379 | -0.51849 |  | -0.51849 | 0.0078764 | 1
|  |  | 5.8 | -0.050101 |  | 6.4768 | -0.42432 | -3.3946 | -0.51291 |  | -0.51291 | 0.0078484 | 1
|  |  | 5.82 | -0.049469 |  | 6.4907 | -0.41897 | -3.3517 | -0.5074 |  | -0.5074 | 0.0078199 | 1
|  |  | 5.84 | -0.048844 |  | 6.5046 | -0.41367 | -3.3094 | -0.50194 |  | -0.50194 | 0.0077908 | 1
|  |  | 5.86 | -0.048226 |  | 6.5184 | -0.40844 | -3.2675 | -0.49654 |  | -0.49654 | 0.0077613 | 1
|  |  | 5.88 | -0.047616 |  | 6.5323 | -0.40327 | -3.2262 | -0.4912 |  | -0.4912 | 0.0077312 | 1
|  |  | 5.9 | -0.047013 |  | 6.5461 | -0.39816 | -3.1853 | -0.48592 |  | -0.48592 | 0.0077006 | 1
|  |  | 5.92 | -0.046417 |  | 6.56 | -0.39312 | -3.1449 | -0.48069 |  | -0.48069 | 0.0076695 | 1
|  |  | 5.94 | -0.045828 |  | 6.5738 | -0.38813 | -3.105 | -0.47552 |  | -0.47552 | 0.0076379 | 1
|  |  | 5.96 | -0.045246 |  | 6.5877 | -0.3832 | -3.0656 | -0.47041 |  | -0.47041 | 0.0076059 | 1
|  |  | 5.98 | -0.04467 |  | 6.6015 | -0.37833 | -3.0266 | -0.46535 |  | -0.46535 | 0.0075733 | 1
|  |  | 6 | -0.044102 |  | 6.6154 | -0.37351 | -2.9881 | -0.46035 |  | -0.46035 | 0.0075403 | 1
|  |  | 6.02 | -0.04354 |  | 6.6292 | -0.36876 | -2.9501 | -0.4554 |  | -0.4554 | 0.0075069 | 1
|  |  | 6.04 | -0.042986 |  | 6.6431 | -0.36406 | -2.9125 | -0.4505 |  | -0.4505 | 0.007473 | 1
|  |  | 6.06 | -0.042437 |  | 6.6569 | -0.35941 | -2.8753 | -0.44566 |  | -0.44566 | 0.0074386 | 1
|  |  | 6.08 | -0.041895 |  | 6.6708 | -0.35482 | -2.8386 | -0.44087 |  | -0.44087 | 0.0074038 | 1
|  |  | 6.1 | -0.04136 |  | 6.6846 | -0.35029 | -2.8023 | -0.43613 |  | -0.43613 | 0.0073687 | 1
|  |  | 6.12 | -0.040831 |  | 6.6985 | -0.34581 | -2.7665 | -0.43144 |  | -0.43144 | 0.0073331 | 1
|  |  | 6.14 | -0.040308 |  | 6.7123 | -0.34138 | -2.7311 | -0.42681 |  | -0.42681 | 0.0072971 | 1
|  |  | 6.16 | -0.039792 |  | 6.7262 | -0.33701 | -2.6961 | -0.42222 |  | -0.42222 | 0.0072607 | 1
|  |  | 6.18 | -0.039282 |  | 6.7401 | -0.33269 | -2.6615 | -0.41768 |  | -0.41768 | 0.0072239 | 1
|  |  | 6.2 | -0.038778 |  | 6.7539 | -0.32842 | -2.6274 | -0.41319 |  | -0.41319 | 0.0071868 | 1
|  |  | 6.22 | -0.038279 |  | 6.7678 | -0.3242 | -2.5936 | -0.40875 |  | -0.40875 | 0.0071493 | 1
|  |  | 6.24 | -0.037787 |  | 6.7816 | -0.32003 | -2.5603 | -0.40436 |  | -0.40436 | 0.0071114 | 1
|  |  | 6.26 | -0.037301 |  | 6.7955 | -0.31591 | -2.5273 | -0.40002 |  | -0.40002 | 0.0070732 | 1
|  |  | 6.28 | -0.036821 |  | 6.8093 | -0.31185 | -2.4948 | -0.39572 |  | -0.39572 | 0.0070347 | 1
|  |  | 6.3 | -0.036346 |  | 6.8232 | -0.30783 | -2.4626 | -0.39147 |  | -0.39147 | 0.0069959 | 1
|  |  | 6.32 | -0.035877 |  | 6.837 | -0.30386 | -2.4308 | -0.38726 |  | -0.38726 | 0.0069567 | 1
|  |  | 6.34 | -0.035414 |  | 6.8509 | -0.29993 | -2.3995 | -0.3831 |  | -0.3831 | 0.0069172 | 1
|  |  | 6.36 | -0.034957 |  | 6.8647 | -0.29606 | -2.3685 | -0.37899 |  | -0.37899 | 0.0068775 | 1
|  |  | 6.38 | -0.034504 |  | 6.8786 | -0.29223 | -2.3378 | -0.37492 |  | -0.37492 | 0.0068374 | 1
|  |  | 6.4 | -0.034058 |  | 6.8924 | -0.28845 | -2.3076 | -0.37089 |  | -0.37089 | 0.0067971 | 1
|  |  | 6.42 | -0.033617 |  | 6.9063 | -0.28471 | -2.2777 | -0.36691 |  | -0.36691 | 0.0067565 | 1
|  |  | 6.44 | -0.033181 |  | 6.9201 | -0.28102 | -2.2481 | -0.36297 |  | -0.36297 | 0.0067157 | 1
|  |  | 6.46 | -0.03275 |  | 6.934 | -0.27737 | -2.219 | -0.35907 |  | -0.35907 | 0.0066746 | 1
|  |  | 6.48 | -0.032325 |  | 6.9478 | -0.27377 | -2.1902 | -0.35521 |  | -0.35521 | 0.0066332 | 1
|  |  | 6.5 | -0.031905 |  | 6.9617 | -0.27021 | -2.1617 | -0.3514 |  | -0.3514 | 0.0065917 | 1
|  |  | 6.52 | -0.03149 |  | 6.9755 | -0.2667 | -2.1336 | -0.34763 |  | -0.34763 | 0.0065499 | 1
|  |  | 6.54 | -0.03108 |  | 6.9894 | -0.26322 | -2.1058 | -0.34389 |  | -0.34389 | 0.0065079 | 1
|  |  | 6.56 | -0.030675 |  | 7.0033 | -0.25979 | -2.0783 | -0.3402 |  | -0.3402 | 0.0064657 | 1
|  |  | 6.58 | -0.030275 |  | 7.0171 | -0.2564 | -2.0512 | -0.33655 |  | -0.33655 | 0.0064234 | 1
|  |  | 6.6 | -0.029879 |  | 7.031 | -0.25306 | -2.0245 | -0.33294 |  | -0.33294 | 0.0063808 | 1
|  |  | 6.62 | -0.029489 |  | 7.0448 | -0.24975 | -1.998 | -0.32936 |  | -0.32936 | 0.0063381 | 1
|  |  | 6.64 | -0.029104 |  | 7.0587 | -0.24649 | -1.9719 | -0.32583 |  | -0.32583 | 0.0062952 | 1
|  |  | 6.66 | -0.028723 |  | 7.0725 | -0.24326 | -1.9461 | -0.32233 |  | -0.32233 | 0.0062521 | 1
|  |  | 6.68 | -0.028347 |  | 7.0864 | -0.24008 | -1.9206 | -0.31887 |  | -0.31887 | 0.0062089 | 1
|  |  | 6.7 | -0.027975 |  | 7.1002 | -0.23693 | -1.8954 | -0.31545 |  | -0.31545 | 0.0061656 | 1
|  |  | 6.72 | -0.027608 |  | 7.1141 | -0.23382 | -1.8706 | -0.31206 |  | -0.31206 | 0.0061221 | 1
|  |  | 6.74 | -0.027246 |  | 7.1279 | -0.23075 | -1.846 | -0.30872 |  | -0.30872 | 0.0060785 | 1
|  |  | 6.76 | -0.026888 |  | 7.1418 | -0.22772 | -1.8218 | -0.3054 |  | -0.3054 | 0.0060348 | 1
|  |  | 6.78 | -0.026534 |  | 7.1556 | -0.22472 | -1.7978 | -0.30213 |  | -0.30213 | 0.005991 | 1
|  |  | 6.8 | -0.026185 |  | 7.1695 | -0.22177 | -1.7741 | -0.29889 |  | -0.29889 | 0.0059472 | 1
|  |  | 6.82 | -0.02584 |  | 7.1833 | -0.21885 | -1.7508 | -0.29568 |  | -0.29568 | 0.0059032 | 1
|  |  | 6.84 | -0.025499 |  | 7.1972 | -0.21596 | -1.7277 | -0.29251 |  | -0.29251 | 0.0058591 | 1
|  |  | 6.86 | -0.025163 |  | 7.211 | -0.21311 | -1.7049 | -0.28937 |  | -0.28937 | 0.005815 | 1
|  |  | 6.88 | -0.024831 |  | 7.2249 | -0.2103 | -1.6824 | -0.28627 |  | -0.28627 | 0.0057708 | 1
|  |  | 6.9 | -0.024503 |  | 7.2387 | -0.20752 | -1.6602 | -0.28319 |  | -0.28319 | 0.0057266 | 1
|  |  | 6.92 | -0.024179 |  | 7.2526 | -0.20478 | -1.6382 | -0.28016 |  | -0.28016 | 0.0056823 | 1
|  |  | 6.94 | -0.023859 |  | 7.2665 | -0.20207 | -1.6165 | -0.27715 |  | -0.27715 | 0.005638 | 1
|  |  | 6.96 | -0.023543 |  | 7.2803 | -0.19939 | -1.5951 | -0.27418 |  | -0.27418 | 0.0055937 | 1
|  |  | 6.98 | -0.02323 |  | 7.2942 | -0.19675 | -1.574 | -0.27124 |  | -0.27124 | 0.0055493 | 1
|  |  | 7 | -0.022922 |  | 7.308 | -0.19414 | -1.5531 | -0.26833 |  | -0.26833 | 0.005505 | 1
|  |  | 7.02 | -0.022618 |  | 7.3219 | -0.19156 | -1.5325 | -0.26545 |  | -0.26545 | 0.0054606 | 1
|  |  | 7.04 | -0.022317 |  | 7.3357 | -0.18901 | -1.5121 | -0.26261 |  | -0.26261 | 0.0054162 | 1
|  |  | 7.06 | -0.022021 |  | 7.3496 | -0.1865 | -1.492 | -0.25979 |  | -0.25979 | 0.0053719 | 1
|  |  | 7.08 | -0.021728 |  | 7.3634 | -0.18402 | -1.4721 | -0.25701 |  | -0.25701 | 0.0053275 | 1
|  |  | 7.1 | -0.021438 |  | 7.3773 | -0.18157 | -1.4525 | -0.25425 |  | -0.25425 | 0.0052832 | 1
|  |  | 7.12 | -0.021152 |  | 7.3911 | -0.17915 | -1.4332 | -0.25153 |  | -0.25153 | 0.0052389 | 1
|  |  | 7.14 | -0.02087 |  | 7.405 | -0.17676 | -1.4141 | -0.24883 |  | -0.24883 | 0.0051946 | 1
|  |  | 7.16 | -0.020592 |  | 7.4188 | -0.1744 | -1.3952 | -0.24616 |  | -0.24616 | 0.0051504 | 1
|  |  | 7.18 | -0.020316 |  | 7.4327 | -0.17207 | -1.3765 | -0.24352 |  | -0.24352 | 0.0051063 | 1
|  |  | 7.2 | -0.020045 |  | 7.4465 | -0.16977 | -1.3581 | -0.24091 |  | -0.24091 | 0.0050622 | 1
|  |  | 7.22 | -0.019777 |  | 7.4604 | -0.16749 | -1.34 | -0.23833 |  | -0.23833 | 0.0050181 | 1
|  |  | 7.24 | -0.019512 |  | 7.4742 | -0.16525 | -1.322 | -0.23578 |  | -0.23578 | 0.0049742 | 1
|  |  | 7.26 | -0.01925 |  | 7.4881 | -0.16304 | -1.3043 | -0.23325 |  | -0.23325 | 0.0049303 | 1
|  |  | 7.28 | -0.018992 |  | 7.5019 | -0.16085 | -1.2868 | -0.23075 |  | -0.23075 | 0.0048865 | 1
|  |  | 7.3 | -0.018737 |  | 7.5158 | -0.15869 | -1.2695 | -0.22828 |  | -0.22828 | 0.0048427 | 1
|  |  | 7.32 | -0.018485 |  | 7.5297 | -0.15656 | -1.2525 | -0.22583 |  | -0.22583 | 0.0047991 | 1
|  |  | 7.34 | -0.018237 |  | 7.5435 | -0.15445 | -1.2356 | -0.22341 |  | -0.22341 | 0.0047556 | 1
|  |  | 7.36 | -0.017992 |  | 7.5574 | -0.15238 | -1.219 | -0.22102 |  | -0.22102 | 0.0047122 | 1
|  |  | 7.38 | -0.017749 |  | 7.5712 | -0.15032 | -1.2026 | -0.21865 |  | -0.21865 | 0.0046689 | 1
|  |  | 7.4 | -0.01751 |  | 7.5851 | -0.1483 | -1.1864 | -0.21631 |  | -0.21631 | 0.0046257 | 1
|  |  | 7.42 | -0.017274 |  | 7.5989 | -0.1463 | -1.1704 | -0.21399 |  | -0.21399 | 0.0045826 | 1
|  |  | 7.44 | -0.017041 |  | 7.6128 | -0.14432 | -1.1546 | -0.2117 |  | -0.2117 | 0.0045397 | 1
|  |  | 7.46 | -0.016811 |  | 7.6266 | -0.14238 | -1.139 | -0.20943 |  | -0.20943 | 0.0044969 | 1
|  |  | 7.48 | -0.016584 |  | 7.6405 | -0.14045 | -1.1236 | -0.20719 |  | -0.20719 | 0.0044542 | 1
|  |  | 7.5 | -0.016359 |  | 7.6543 | -0.13855 | -1.1084 | -0.20497 |  | -0.20497 | 0.0044117 | 1
|  |  | 7.52 | -0.016138 |  | 7.6682 | -0.13668 | -1.0934 | -0.20278 |  | -0.20278 | 0.0043694 | 1
|  |  | 7.54 | -0.015919 |  | 7.682 | -0.13482 | -1.0786 | -0.20061 |  | -0.20061 | 0.0043272 | 1
|  |  | 7.56 | -0.015703 |  | 7.6959 | -0.133 | -1.064 | -0.19846 |  | -0.19846 | 0.0042851 | 1
|  |  | 7.58 | -0.01549 |  | 7.7097 | -0.13119 | -1.0495 | -0.19633 |  | -0.19633 | 0.0042432 | 1
|  |  | 7.6 | -0.01528 |  | 7.7236 | -0.12941 | -1.0353 | -0.19423 |  | -0.19423 | 0.0042015 | 1
|  |  | 7.62 | -0.015073 |  | 7.7374 | -0.12765 | -1.0212 | -0.19215 |  | -0.19215 | 0.0041599 | 1
|  |  | 7.64 | -0.014868 |  | 7.7513 | -0.12592 | -1.0073 | -0.19009 |  | -0.19009 | 0.0041185 | 1
|  |  | 7.66 | -0.014665 |  | 7.7651 | -0.1242 | -0.99364 | -0.18806 |  | -0.18806 | 0.0040773 | 1
|  |  | 7.68 | -0.014466 |  | 7.779 | -0.12251 | -0.98011 | -0.18605 |  | -0.18605 | 0.0040363 | 1
|  |  | 7.7 | -0.014269 |  | 7.7929 | -0.12084 | -0.96675 | -0.18405 |  | -0.18405 | 0.0039955 | 1
|  |  | 7.72 | -0.014074 |  | 7.8067 | -0.1192 | -0.95357 | -0.18208 |  | -0.18208 | 0.0039549 | 1
|  |  | 7.74 | -0.013882 |  | 7.8206 | -0.11757 | -0.94056 | -0.18014 |  | -0.18014 | 0.0039144 | 1
|  |  | 7.76 | -0.013692 |  | 7.8344 | -0.11596 | -0.92772 | -0.17821 |  | -0.17821 | 0.0038742 | 1
|  |  | 7.78 | -0.013505 |  | 7.8483 | -0.11438 | -0.91504 | -0.1763 |  | -0.1763 | 0.0038341 | 1
|  |  | 7.8 | -0.013321 |  | 7.8621 | -0.11282 | -0.90252 | -0.17441 |  | -0.17441 | 0.0037943 | 1
|  |  | 7.82 | -0.013138 |  | 7.876 | -0.11127 | -0.89017 | -0.17255 |  | -0.17255 | 0.0037547 | 1
|  |  | 7.84 | -0.012958 |  | 7.8898 | -0.10975 | -0.87798 | -0.1707 |  | -0.1707 | 0.0037153 | 1
|  |  | 7.86 | -0.012781 |  | 7.9037 | -0.10824 | -0.86595 | -0.16887 |  | -0.16887 | 0.003676 | 1
|  |  | 7.88 | -0.012605 |  | 7.9175 | -0.10676 | -0.85407 | -0.16707 |  | -0.16707 | 0.0036371 | 1
|  |  | 7.9 | -0.012432 |  | 7.9314 | -0.10529 | -0.84235 | -0.16528 |  | -0.16528 | 0.0035983 | 1
|  |  | 7.92 | -0.012262 |  | 7.9452 | -0.10385 | -0.83078 | -0.16351 |  | -0.16351 | 0.0035597 | 1
|  |  | 7.94 | -0.012093 |  | 7.9591 | -0.10242 | -0.81936 | -0.16176 |  | -0.16176 | 0.0035214 | 1
|  |  | 7.96 | -0.011927 |  | 7.9729 | -0.10101 | -0.8081 | -0.16003 |  | -0.16003 | 0.0034833 | 1
|  |  | 7.98 | -0.011763 |  | 7.9868 | -0.099622 | -0.79697 | -0.15832 |  | -0.15832 | 0.0034455 | 1
|  |  | 8 | -0.011601 |  | 8.0006 | -0.09825 | -0.786 | -0.15663 |  | -0.15663 | 0.0034079 | 1

## fit_5NN_HCP
tait or murnaghan (e.g., material project) | input |  | Rose function | input |  | cif file | input |  | TB-SMA | input (Ref) |  | TB-SMA | fit
HCP | Mg |  | HCP | Mg |  | HCP | Mg |  | HCP | Mg |  | HCP | Mg |  | Lammps, metal units
E0[eV/atom] | -1.594 |  | re[A] | 3.1608 |  | a | 3.203 |  | p | 9.1332 |  | p | 9.1332 |  | pair_style smatb # R0(A) p q A(eV) xi(eV) Rcs(A) Rc(A)
V0[A^3/atom] | 22.953 |  | d | 0.049963 |  | c | 5.1267 |  | q | 3.096 |  | q | 3.096 | <-fit | pair_coeff 1 1 | 3.1608 | 9.1332 | 3.096 | 0.073237 | 0.70201 | 5.5235 | 5.9147 | # | Mg | Mg
B | 0.225 |  | Z | 12 | Note: Z(FCC)=12, Z(HCP)=12, Z(BCC)=8, Z(SC)=6 |  |  |  | A[eV] | 0.073237 |  | A[eV] | 0.073237 | <-fit
C | 2.271 | <-Not use | Natom | 2 | Note: (FCC)=4, (HCP)=2, (BCC)=2, (SC)=1 |  |  |  | xi[eV] | 0.70201 |  | xi[eV] | 0.70201 | <-fit | fit (output)
|  | Note: ideal c/a = 2*sqrt(2)/sqrt(3) = 1.6333 | [12 empty] | pair_style smatb # R0(A) p q A(eV) xi(eV) Rcs(A) Rc(A), 5NN: Rcs=5NN, Rc=(5NN+6NN)/2
Note: Material project: Table (correct) [eV] -> [eV/atom] (cohesive energy), [A^3] -> [A^3/atom] (=omega=atomic volume) | [8 empty] | Z | 12 | Note: Z(FCC)=12, Z(HCP)=12, Z(BCC)=8, Z(SC)=6 | p/q | 2.95 |  | pair_coeff 1 1 | 3.1608 | 9.1332 | 3.096 | 0.073237 | 0.70201 | 5.5235 | 5.9147 | # | Mg | Mg
Lattice const.[A] | output |  | Rose function | output |  | Data | output |  | R0 | 3.1608 | Note: R0 = re | d | 0.049963
a0 (FCC or BCC) | 3.5806 |  | re[A] | 3.1608 |  | c/a | 1.6006 |  |  |  |  | r>= rp(for p/q) | 3.7461 |  | Usage
a0 (ideal HCP) | 3.2113 | Note: Volume=a^3*(c/a)*sqrt(3)/2 | a | 5.3999 |  | Volume | 45.5501 |  |  |  |  | Note: If it is larger than this, the effect of p/q (>=2) will occur. |  |  | 1. File tab -> Options -> Add-ins -> Solver Add-ins -> [Excel Add-ins] Go... -> [check] Solver Add-in -> OK
|  |  | a* | 0 |  | d-d | 3.1608 | 3.203 | [6 empty] | 2. Data tab -> Solver -> Set Object: [$O$19] -> To: [check] Min -> By Changing Variable Cells: [$O$4:$O$7] -> Solve
delta (=d) | -0.21565 |  | Eu*(a*) | -1 |  | d-d(5NN) | 5.5235 | [7 empty] | Note: It is necessary to increase the constraints, chainging weight or include other structures to fit the required range.
|  |  | Eu(r)[eV/atom] | -1.594 |  | d-d(6NN) | 6.045
|  |  | Eu(r)[eV] | -19.128 | [10 empty] | Constraints for fit |  |  | Note
References: https://doi.org/10.1103/PhysRevB.29.2963 , https://doi.org/10.1103/PhysRevB.62.8564, and https://doi.org/10.1103/PhysRevB.64.184102 | [14 empty] | 1. r = re, as = 0: Z*A - sqrt(Z)*xi = -Ec | 0.069819 | (for A) | TB-SMA only
|  |  | a* | Eu*(a*) |  | r [A] | Eu(r) [eV/atom] | Eu(r) [eV] | E(TB-SMA)[eV] |  | E(fit) | Error | weight | Total error | 2. 3rd derivative and d=0.05 at re: p/q = 2.95 | 2.95 | (for p/q) | universal curve (Rose function: d=0.05) + TB-SMA
|  |  | -1 | 0.13581 |  | 2.5754 | 0.21649 | 2.5978 | 0.26681 |  | 0.26681 | 0.0025321 | 1 | 3.4703e-05 | 3. 1st derivative and r = re: xi = p/(p-q) * Ec/sqrt(Z) | 0.69612 | (for xi) | TB-SMA only
|  |  | -0.98 | 0.072007 |  | 2.5872 | 0.11478 | 1.3773 | 0.16126 |  | 0.16126 | 0.0021603 | 1
|  |  | -0.96 | 0.01098 |  | 2.5989 | 0.017502 | 0.21003 | 0.060422 |  | 0.060422 | 0.0018421 | 1 |  | check (xi/A)/(p/q) | 3.2493 | vs. sqrt(Z) = | 3.4641 | Differene = | -0.21479
|  |  | -0.94 | -0.047363 |  | 2.6106 | -0.075497 | -0.90596 | -0.035874 |  | -0.035874 | 0.00157 | 1
|  |  | -0.92 | -0.10312 |  | 2.6223 | -0.16437 | -1.9724 | -0.1278 |  | -0.1278 | 0.0013374 | 1 |  | Rosato et al., |  |  |  |  | Test | input
|  |  | -0.9 | -0.15637 |  | 2.634 | -0.24926 | -2.9911 | -0.21551 |  | -0.21551 | 0.0011388 | 1 |  | A | 0.06812 |  |  |  | HCP | Mg | Rose (Table 1)
|  |  | -0.88 | -0.20722 |  | 2.6457 | -0.33031 | -3.9637 | -0.29918 |  | -0.29918 | 0.00096925 | 1 |  | xi | 0.69612 |  |  |  | l[A] | 0.36507 | 1st Line
|  |  | -0.86 | -0.25574 |  | 2.6574 | -0.40765 | -4.8918 | -0.37894 |  | -0.37894 | 0.00082462 | 1 | [6 empty] | rwse[A] | 1.41 | 2nd Line
|  |  | -0.84 | -0.30202 |  | 2.6691 | -0.48143 | -5.7771 | -0.45494 |  | -0.45494 | 0.00070132 | 1 |  | p/q | 2.9511 |  |  |  | factor, f | 1 | f*B(V0)'= | 2.271
|  |  | -0.82 | -0.34614 |  | 2.6808 | -0.55175 | -6.621 | -0.52733 |  | -0.52733 | 0.00059626 | 1 |  | d | 0.05 |  |  |  | 3l(B'-1)rwse | 0.98725 | <- The paper is missing the division symbol "/" before rwse.
|  |  | -0.8 | -0.38818 |  | 2.6925 | -0.61875 | -7.425 | -0.59624 |  | -0.59624 | 0.00050678 | 1 |  | check | 2.629e-12 | <- Closer to zero is better!!! |  |  | p/q | #NUM! | Note: 2=< p/q <= 5, (closed packing: p/q >= 2.7)
Note: Because the Schrödinger equation is a second-order partial differential equation, it is sometimes thought that there may have been a basis for obtaining a universal curve as a universal solution. |  |  | -0.78 | -0.4282 |  | 2.7042 | -0.68255 | -8.1906 | -0.6618 |  | -0.6618 | 0.00043061 | 1 | [6 empty] | p | 2.4235
|  |  | -0.76 | -0.46629 |  | 2.7159 | -0.74326 | -8.9192 | -0.72414 |  | -0.72414 | 0.00036579 | 1 |  | Table X. d value vs. (p/q) for Rose function
|  |  | -0.74 | -0.50251 |  | 2.7276 | -0.801 | -9.612 | -0.78337 |  | -0.78337 | 0.00031066 | 1 |  | d | p/q | MEAM | Abell | Li | FERNANDEZ
|  |  | -0.72 | -0.53693 |  | 2.7393 | -0.85586 | -10.2704 | -0.83962 |  | -0.83962 | 0.00026378 | 1 |  | 0.2 | 8.1168 |  | <- Li | <- In
|  |  | -0.7 | -0.56962 |  | 2.751 | -0.90797 | -10.8956 | -0.893 |  | -0.893 | 0.00022393 | 1 |  | 0.15 | 6.25 |  | <- Li | <- Li, Na
|  |  | -0.68 | -0.60063 |  | 2.7628 | -0.95741 | -11.4889 | -0.94362 |  | -0.94362 | 0.00019006 | 1 |  | 0.1 | 4.5397 |  |  | <- Ag, Hf, Tl, Yb, Zn
|  |  | -0.66 | -0.63004 |  | 2.7745 | -1.0043 | -12.0514 | -0.99158 |  | -0.99158 | 0.00016128 | 1 |  | 0.095 | 4.3764 |  |  | <- Rb
|  |  | -0.64 | -0.65789 |  | 2.7862 | -1.0487 | -12.5842 | -1.037 |  | -1.037 | 0.00013683 | 1 |  | 0.09 | 4.21 |  |  | <- Nd
|  |  | -0.62 | -0.68426 |  | 2.7979 | -1.0907 | -13.0885 | -1.0799 |  | -1.0799 | 0.00011606 | 1 |  | 0.085 | 4.0534 |  |  | <- Pt
|  |  | -0.6 | -0.70918 |  | 2.8096 | -1.1304 | -13.5653 | -1.1205 |  | -1.1205 | 9.8419e-05 | 1 |  | 0.08 | 3.89 |  |  | <- Cu
|  |  | -0.58 | -0.73273 |  | 2.8213 | -1.168 | -14.0156 | -1.1588 |  | -1.1588 | 8.343e-05 | 1 |  | 0.075 | 3.7347 |  | <- K | <- Th
|  |  | -0.56 | -0.75493 |  | 2.833 | -1.2034 | -14.4404 | -1.195 |  | -1.195 | 7.0696e-05 | 1 |  | 0.07 | 3.58 | <- Si | <- K
|  |  | -0.54 | -0.77586 |  | 2.8447 | -1.2367 | -14.8407 | -1.229 |  | -1.229 | 5.9876e-05 | 1 |  | 0.065 | 3.4197 |  |  | <- Rh
|  |  | -0.52 | -0.79556 |  | 2.8564 | -1.2681 | -15.2174 | -1.261 |  | -1.261 | 5.0682e-05 | 1 |  | 0.06 | 3.26 |  | <- Na, K, Cs, Al
|  |  | -0.5 | -0.81406 |  | 2.8681 | -1.2976 | -15.5714 | -1.2911 |  | -1.2911 | 4.2868e-05 | 1 |  | 0.055 | 3.1071 |  | <- Cu
|  |  | -0.48 | -0.83143 |  | 2.8798 | -1.3253 | -15.9036 | -1.3193 |  | -1.3193 | 3.6225e-05 | 1 |  | 0.05 | 2.95 | <- Al,Fe,Ni,Pd,Pt,In,Cu,Ag,Au |  | <- Ni | <- Li,Na,Al,K,Ca,Ti,V,Fe,Co,Ni,Cu,Zn,Nb,Mo,Pd,Ag,Ta,Re,Ir,Pt,Au,Pb,Th
|  |  | -0.46 | -0.8477 |  | 2.8915 | -1.3512 | -16.2147 | -1.3457 |  | -1.3457 | 3.0578e-05 | 1 |  | 0.045 | 2.7951 |  | <- Ag
|  |  | -0.44 | -0.86291 |  | 2.9032 | -1.3755 | -16.5057 | -1.3704 |  | -1.3704 | 2.5775e-05 | 1 |  | 0.04 | 2.64 |  | <- Ag | <- K, Pb
|  |  | -0.42 | -0.8771 |  | 2.9149 | -1.3981 | -16.7772 | -1.3934 |  | -1.3934 | 2.169e-05 | 1 |  | 0.035 | 2.481 |  |  | <- Cd
|  |  | -0.4 | -0.89032 |  | 2.9266 | -1.4192 | -17.0301 | -1.4149 |  | -1.4149 | 1.8216e-05 | 1 |  | 0.03 | 2.32 |  | <- Au
|  |  | -0.38 | -0.90261 |  | 2.9384 | -1.4388 | -17.2651 | -1.4348 |  | -1.4348 | 1.526e-05 | 1 |  | 0.025 | 2.1594 |  |  | <- Al
|  |  | -0.36 | -0.91399 |  | 2.9501 | -1.4569 | -17.4828 | -1.4533 |  | -1.4533 | 1.2746e-05 | 1 |  | 0.02 | 1.99 |  | <- Si, Ge
|  |  | -0.34 | -0.92451 |  | 2.9618 | -1.4737 | -17.684 | -1.4704 |  | -1.4704 | 1.0609e-05 | 1 |  | 0.015 | 1.8181 |  | <- Si
|  |  | -0.32 | -0.93419 |  | 2.9735 | -1.4891 | -17.8692 | -1.4861 |  | -1.4861 | 8.7922e-06 | 1 |  | 0.01 | 1.63 |  | <- H | <- In
|  |  | -0.3 | -0.94308 |  | 2.9852 | -1.5033 | -18.0392 | -1.5006 |  | -1.5006 | 7.2496e-06 | 1 |  | 0.005 | 1.41 |  | <-C
|  |  | -0.28 | -0.9512 |  | 2.9969 | -1.5162 | -18.1946 | -1.5138 |  | -1.5138 | 5.9412e-06 | 1 |  | 0.001 | 0.857
|  |  | -0.26 | -0.95859 |  | 3.0086 | -1.528 | -18.3359 | -1.5258 |  | -1.5258 | 4.8332e-06 | 1 |  | Note: The existence of a minimum for Eb requires p > q.
|  |  | -0.24 | -0.96527 |  | 3.0203 | -1.5386 | -18.4637 | -1.5367 |  | -1.5367 | 3.8971e-06 | 1
|  |  | -0.22 | -0.97128 |  | 3.032 | -1.5482 | -18.5786 | -1.5465 |  | -1.5465 | 3.1087e-06 | 1
|  |  | -0.2 | -0.97663 |  | 3.0437 | -1.5568 | -18.6811 | -1.5552 |  | -1.5552 | 2.4474e-06 | 1
|  |  | -0.18 | -0.98137 |  | 3.0554 | -1.5643 | -18.7716 | -1.5629 |  | -1.5629 | 1.8958e-06 | 1
|  |  | -0.16 | -0.98551 |  | 3.0671 | -1.5709 | -18.8508 | -1.5697 |  | -1.5697 | 1.439e-06 | 1
|  |  | -0.14 | -0.98908 |  | 3.0788 | -1.5766 | -18.9191 | -1.5756 |  | -1.5756 | 1.0643e-06 | 1
|  |  | -0.12 | -0.9921 |  | 3.0905 | -1.5814 | -18.9769 | -1.5805 |  | -1.5805 | 7.6101e-07 | 1
|  |  | -0.1 | -0.9946 |  | 3.1022 | -1.5854 | -19.0247 | -1.5847 |  | -1.5847 | 5.1982e-07 | 1
|  |  | -0.08 | -0.9966 |  | 3.114 | -1.5886 | -19.0629 | -1.588 |  | -1.588 | 3.3284e-07 | 1
|  |  | -0.06 | -0.99811 |  | 3.1257 | -1.591 | -19.0919 | -1.5906 |  | -1.5906 | 1.9327e-07 | 1
|  |  | -0.04 | -0.99918 |  | 3.1374 | -1.5927 | -19.1122 | -1.5924 |  | -1.5924 | 9.5245e-08 | 1
|  |  | -0.02 | -0.9998 |  | 3.1491 | -1.5937 | -19.1241 | -1.5935 |  | -1.5935 | 0.00033657 | 10000
|  | re -> | 0 | -1 |  | 3.1608 | -1.594 | -19.128 | -1.5939 |  | -1.5939 | 4.0668e-05 | 10000 | <- re position
|  |  | 0.02 | -0.9998 |  | 3.1725 | -1.5937 | -19.1242 | -1.5937 |  | -1.5937 | 2.5778e-05 | 10000
|  |  | 0.04 | -0.99922 |  | 3.1842 | -1.5928 | -19.1132 | -1.5929 |  | -1.5929 | 2.5748e-08 | 1
|  |  | 0.06 | -0.99828 |  | 3.1959 | -1.5913 | -19.0951 | -1.5915 |  | -1.5915 | 7.0516e-08 | 1
|  |  | 0.08 | -0.99699 |  | 3.2076 | -1.5892 | -19.0704 | -1.5896 |  | -1.5896 | 1.3414e-07 | 1
|  |  | 0.1 | -0.99537 |  | 3.2193 | -1.5866 | -19.0394 | -1.5871 |  | -1.5871 | 2.1412e-07 | 1
|  |  | 0.12 | -0.99343 |  | 3.231 | -1.5835 | -19.0023 | -1.5841 |  | -1.5841 | 3.0822e-07 | 1
|  |  | 0.14 | -0.99119 |  | 3.2427 | -1.58 | -18.9594 | -1.5806 |  | -1.5806 | 4.1434e-07 | 1
|  |  | 0.16 | -0.98866 |  | 3.2544 | -1.5759 | -18.9111 | -1.5767 |  | -1.5767 | 5.3055e-07 | 1
|  |  | 0.18 | -0.98586 |  | 3.2661 | -1.5715 | -18.8576 | -1.5723 |  | -1.5723 | 6.5507e-07 | 1
|  |  | 0.2 | -0.9828 |  | 3.2778 | -1.5666 | -18.7991 | -1.5675 |  | -1.5675 | 7.8619e-07 | 1
|  |  | 0.22 | -0.9795 |  | 3.2896 | -1.5613 | -18.7359 | -1.5623 |  | -1.5623 | 9.2232e-07 | 1
|  |  | 0.24 | -0.97596 |  | 3.3013 | -1.5557 | -18.6682 | -1.5567 |  | -1.5567 | 1.062e-06 | 1
|  |  | 0.26 | -0.9722 |  | 3.313 | -1.5497 | -18.5963 | -1.5508 |  | -1.5508 | 1.2036e-06 | 1
|  |  | 0.28 | -0.96823 |  | 3.3247 | -1.5434 | -18.5203 | -1.5445 |  | -1.5445 | 1.346e-06 | 1
|  |  | 0.3 | -0.96406 |  | 3.3364 | -1.5367 | -18.4406 | -1.5379 |  | -1.5379 | 1.4877e-06 | 1
|  |  | 0.32 | -0.95971 |  | 3.3481 | -1.5298 | -18.3572 | -1.531 |  | -1.531 | 1.6276e-06 | 1
|  |  | 0.34 | -0.95517 |  | 3.3598 | -1.5225 | -18.2705 | -1.5239 |  | -1.5239 | 1.7644e-06 | 1
|  |  | 0.36 | -0.95047 |  | 3.3715 | -1.515 | -18.1805 | -1.5164 |  | -1.5164 | 1.897e-06 | 1
|  |  | 0.38 | -0.9456 |  | 3.3832 | -1.5073 | -18.0875 | -1.5087 |  | -1.5087 | 2.0243e-06 | 1
|  |  | 0.4 | -0.94059 |  | 3.3949 | -1.4993 | -17.9916 | -1.5008 |  | -1.5008 | 2.1453e-06 | 1
|  |  | 0.42 | -0.93544 |  | 3.4066 | -1.4911 | -17.8931 | -1.4926 |  | -1.4926 | 2.2591e-06 | 1
|  |  | 0.44 | -0.93015 |  | 3.4183 | -1.4827 | -17.792 | -1.4842 |  | -1.4842 | 2.3649e-06 | 1
|  |  | 0.46 | -0.92474 |  | 3.43 | -1.474 | -17.6885 | -1.4756 |  | -1.4756 | 2.4617e-06 | 1
|  |  | 0.48 | -0.91922 |  | 3.4417 | -1.4652 | -17.5828 | -1.4668 |  | -1.4668 | 2.5489e-06 | 1
|  |  | 0.5 | -0.91358 |  | 3.4534 | -1.4563 | -17.475 | -1.4579 |  | -1.4579 | 2.6259e-06 | 1
|  |  | 0.52 | -0.90785 |  | 3.4652 | -1.4471 | -17.3653 | -1.4488 |  | -1.4488 | 2.692e-06 | 1
|  |  | 0.54 | -0.90202 |  | 3.4769 | -1.4378 | -17.2538 | -1.4395 |  | -1.4395 | 2.7469e-06 | 1
|  |  | 0.56 | -0.8961 |  | 3.4886 | -1.4284 | -17.1406 | -1.4301 |  | -1.4301 | 2.7901e-06 | 1
|  |  | 0.58 | -0.8901 |  | 3.5003 | -1.4188 | -17.0258 | -1.4205 |  | -1.4205 | 2.8212e-06 | 1
|  |  | 0.6 | -0.88402 |  | 3.512 | -1.4091 | -16.9096 | -1.4108 |  | -1.4108 | 2.8402e-06 | 1
|  |  | 0.62 | -0.87788 |  | 3.5237 | -1.3993 | -16.792 | -1.401 |  | -1.401 | 2.8469e-06 | 1
|  |  | 0.64 | -0.87167 |  | 3.5354 | -1.3894 | -16.6732 | -1.3911 |  | -1.3911 | 2.8412e-06 | 1
|  |  | 0.66 | -0.8654 |  | 3.5471 | -1.3794 | -16.5533 | -1.3811 |  | -1.3811 | 2.8232e-06 | 1
|  |  | 0.68 | -0.85908 |  | 3.5588 | -1.3694 | -16.4324 | -1.371 |  | -1.371 | 2.7931e-06 | 1
|  |  | 0.7 | -0.85271 |  | 3.5705 | -1.3592 | -16.3105 | -1.3609 |  | -1.3609 | 2.7512e-06 | 1
|  |  | 0.72 | -0.84629 |  | 3.5822 | -1.349 | -16.1879 | -1.3506 |  | -1.3506 | 2.6977e-06 | 1
|  |  | 0.74 | -0.83984 |  | 3.5939 | -1.3387 | -16.0644 | -1.3403 |  | -1.3403 | 2.6331e-06 | 1
|  |  | 0.76 | -0.83335 |  | 3.6056 | -1.3284 | -15.9403 | -1.33 |  | -1.33 | 2.558e-06 | 1
|  |  | 0.78 | -0.82683 |  | 3.6173 | -1.318 | -15.8156 | -1.3195 |  | -1.3195 | 2.4729e-06 | 1
|  |  | 0.8 | -0.82029 |  | 3.6291 | -1.3075 | -15.6904 | -1.3091 |  | -1.3091 | 2.3785e-06 | 1
|  |  | 0.82 | -0.81372 |  | 3.6408 | -1.2971 | -15.5648 | -1.2986 |  | -1.2986 | 2.2756e-06 | 1
|  |  | 0.84 | -0.80713 |  | 3.6525 | -1.2866 | -15.4388 | -1.288 |  | -1.288 | 2.1649e-06 | 1
|  |  | 0.86 | -0.80053 |  | 3.6642 | -1.276 | -15.3125 | -1.2775 |  | -1.2775 | 0.0020475 | 1000
|  |  | 0.88 | -0.79391 |  | 3.6759 | -1.2655 | -15.186 | -1.2669 |  | -1.2669 | 0.0019243 | 1000
|  |  | 0.9 | -0.78729 |  | 3.6876 | -1.2549 | -15.0593 | -1.2563 |  | -1.2563 | 0.0017962 | 1000
|  |  | 0.92 | -0.78066 |  | 3.6993 | -1.2444 | -14.9325 | -1.2457 |  | -1.2457 | 1.6643e-06 | 1
|  |  | 0.94 | -0.77403 |  | 3.711 | -1.2338 | -14.8056 | -1.235 |  | -1.235 | 1.5298e-06 | 1
|  |  | 0.96 | -0.7674 |  | 3.7227 | -1.2232 | -14.6787 | -1.2244 |  | -1.2244 | 1.3938e-06 | 1
|  |  | 0.98 | -0.76076 |  | 3.7344 | -1.2127 | -14.5519 | -1.2138 |  | -1.2138 | 1.2575e-06 | 1
|  |  | 1 | -0.75414 |  | 3.7461 | -1.2021 | -14.4252 | -1.2032 |  | -1.2032 | 1.1221e-06 | 1
|  |  | 1.02 | -0.74752 |  | 3.7578 | -1.1915 | -14.2986 | -1.1925 |  | -1.1925 | 9.8876e-07 | 1
|  |  | 1.04 | -0.74091 |  | 3.7695 | -1.181 | -14.1722 | -1.1819 |  | -1.1819 | 8.5881e-07 | 1
|  |  | 1.06 | -0.73432 |  | 3.7812 | -1.1705 | -14.046 | -1.1714 |  | -1.1714 | 7.3348e-07 | 1
|  |  | 1.08 | -0.72773 |  | 3.7929 | -1.16 | -13.9201 | -1.1608 |  | -1.1608 | 6.1401e-07 | 1
|  |  | 1.1 | -0.72117 |  | 3.8047 | -1.1495 | -13.7945 | -1.1502 |  | -1.1502 | 5.0164e-07 | 1
|  |  | 1.12 | -0.71462 |  | 3.8164 | -1.1391 | -13.6692 | -1.1397 |  | -1.1397 | 3.976e-07 | 1
|  |  | 1.14 | -0.70809 |  | 3.8281 | -1.1287 | -13.5443 | -1.1292 |  | -1.1292 | 3.0311e-07 | 1
|  |  | 1.16 | -0.70158 |  | 3.8398 | -1.1183 | -13.4198 | -1.1188 |  | -1.1188 | 2.1935e-07 | 1
|  |  | 1.18 | -0.69509 |  | 3.8515 | -1.108 | -13.2957 | -1.1084 |  | -1.1084 | 1.4749e-07 | 1
|  |  | 1.2 | -0.68863 |  | 3.8632 | -1.0977 | -13.1721 | -1.098 |  | -1.098 | 8.8636e-08 | 1
|  |  | 1.22 | -0.6822 |  | 3.8749 | -1.0874 | -13.049 | -1.0876 |  | -1.0876 | 4.3883e-08 | 1
|  |  | 1.24 | -0.67579 |  | 3.8866 | -1.0772 | -12.9265 | -1.0773 |  | -1.0773 | 1.4264e-08 | 1
|  |  | 1.26 | -0.66941 |  | 3.8983 | -1.067 | -12.8044 | -1.0671 |  | -1.0671 | 7.655e-10 | 1
|  |  | 1.28 | -0.66306 |  | 3.91 | -1.0569 | -12.683 | -1.0568 |  | -1.0568 | 4.3183e-09 | 1
|  |  | 1.3 | -0.65674 |  | 3.9217 | -1.0468 | -12.5621 | -1.0467 |  | -1.0467 | 2.5796e-08 | 1
|  |  | 1.32 | -0.65045 |  | 3.9334 | -1.0368 | -12.4418 | -1.0366 |  | -1.0366 | 6.6009e-08 | 1
|  |  | 1.34 | -0.6442 |  | 3.9451 | -1.0269 | -12.3222 | -1.0265 |  | -1.0265 | 1.257e-07 | 1
|  |  | 1.36 | -0.63798 |  | 3.9568 | -1.0169 | -12.2032 | -1.0165 |  | -1.0165 | 2.0555e-07 | 1
|  |  | 1.38 | -0.63179 |  | 3.9685 | -1.0071 | -12.0849 | -1.0065 |  | -1.0065 | 3.0617e-07 | 1
|  |  | 1.4 | -0.62564 |  | 3.9803 | -0.99727 | -11.9673 | -0.99662 |  | -0.99662 | 4.2808e-07 | 1
|  |  | 1.42 | -0.61953 |  | 3.992 | -0.98753 | -11.8503 | -0.98677 |  | -0.98677 | 5.7174e-07 | 1
|  |  | 1.44 | -0.61345 |  | 4.0037 | -0.97784 | -11.7341 | -0.97698 |  | -0.97698 | 7.3753e-07 | 1
|  |  | 1.46 | -0.60741 |  | 4.0154 | -0.96821 | -11.6186 | -0.96725 |  | -0.96725 | 9.2576e-07 | 1
|  |  | 1.48 | -0.60141 |  | 4.0271 | -0.95865 | -11.5038 | -0.95758 |  | -0.95758 | 1.1366e-06 | 1
|  |  | 1.5 | -0.59545 |  | 4.0388 | -0.94915 | -11.3898 | -0.94798 |  | -0.94798 | 1.3703e-06 | 1
|  |  | 1.52 | -0.58953 |  | 4.0505 | -0.93971 | -11.2765 | -0.93843 |  | -0.93843 | 1.6269e-06 | 1
|  |  | 1.54 | -0.58365 |  | 4.0622 | -0.93033 | -11.164 | -0.92895 |  | -0.92895 | 1.9063e-06 | 1
|  |  | 1.56 | -0.57781 |  | 4.0739 | -0.92102 | -11.0523 | -0.91954 |  | -0.91954 | 2.2084e-06 | 1
|  |  | 1.58 | -0.57201 |  | 4.0856 | -0.91178 | -10.9414 | -0.91019 |  | -0.91019 | 2.5331e-06 | 1
|  |  | 1.6 | -0.56625 |  | 4.0973 | -0.9026 | -10.8312 | -0.9009 |  | -0.9009 | 2.8802e-06 | 1
|  |  | 1.62 | -0.56053 |  | 4.109 | -0.89349 | -10.7219 | -0.89169 |  | -0.89169 | 3.2493e-06 | 1
|  |  | 1.64 | -0.55486 |  | 4.1207 | -0.88444 | -10.6133 | -0.88254 |  | -0.88254 | 3.64e-06 | 1
|  |  | 1.66 | -0.54923 |  | 4.1324 | -0.87547 | -10.5056 | -0.87345 |  | -0.87345 | 4.0518e-06 | 1
|  |  | 1.68 | -0.54364 |  | 4.1441 | -0.86656 | -10.3987 | -0.86444 |  | -0.86444 | 4.4843e-06 | 1
|  |  | 1.7 | -0.53809 |  | 4.1559 | -0.85771 | -10.2926 | -0.85549 |  | -0.85549 | 4.9367e-06 | 1
|  |  | 1.72 | -0.53258 |  | 4.1676 | -0.84894 | -10.1873 | -0.84661 |  | -0.84661 | 5.4085e-06 | 1
|  |  | 1.74 | -0.52712 |  | 4.1793 | -0.84024 | -10.0828 | -0.83781 |  | -0.83781 | 5.8989e-06 | 1
|  |  | 1.76 | -0.52171 |  | 4.191 | -0.8316 | -9.9792 | -0.82907 |  | -0.82907 | 6.4071e-06 | 1
|  |  | 1.78 | -0.51633 |  | 4.2027 | -0.82303 | -9.8764 | -0.8204 |  | -0.8204 | 6.9323e-06 | 1
|  |  | 1.8 | -0.511 |  | 4.2144 | -0.81454 | -9.7745 | -0.8118 |  | -0.8118 | 7.4735e-06 | 1
|  |  | 1.82 | -0.50572 |  | 4.2261 | -0.80611 | -9.6733 | -0.80328 |  | -0.80328 | 8.0298e-06 | 1
|  |  | 1.84 | -0.50047 |  | 4.2378 | -0.79775 | -9.573 | -0.79482 |  | -0.79482 | 8.6003e-06 | 1
|  |  | 1.86 | -0.49527 |  | 4.2495 | -0.78947 | -9.4736 | -0.78644 |  | -0.78644 | 9.1838e-06 | 1
|  |  | 1.88 | -0.49012 |  | 4.2612 | -0.78125 | -9.375 | -0.77812 |  | -0.77812 | 9.7793e-06 | 1
|  |  | 1.9 | -0.48501 |  | 4.2729 | -0.7731 | -9.2772 | -0.76988 |  | -0.76988 | 1.0386e-05 | 1
|  |  | 1.92 | -0.47994 |  | 4.2846 | -0.76502 | -9.1802 | -0.7617 |  | -0.7617 | 1.1002e-05 | 1
|  |  | 1.94 | -0.47491 |  | 4.2963 | -0.75701 | -9.0841 | -0.7536 |  | -0.7536 | 1.1627e-05 | 1
|  |  | 1.96 | -0.46993 |  | 4.308 | -0.74907 | -8.9889 | -0.74557 |  | -0.74557 | 1.2259e-05 | 1
|  |  | 1.98 | -0.46499 |  | 4.3197 | -0.7412 | -8.8944 | -0.73761 |  | -0.73761 | 1.2897e-05 | 1
|  |  | 2 | -0.4601 |  | 4.3315 | -0.7334 | -8.8008 | -0.72972 |  | -0.72972 | 1.3541e-05 | 1
|  |  | 2.02 | -0.45525 |  | 4.3432 | -0.72567 | -8.708 | -0.7219 |  | -0.7219 | 1.4188e-05 | 1
|  |  | 2.04 | -0.45044 |  | 4.3549 | -0.718 | -8.616 | -0.71415 |  | -0.71415 | 1.4838e-05 | 1
|  |  | 2.06 | -0.44568 |  | 4.3666 | -0.71041 | -8.5249 | -0.70647 |  | -0.70647 | 1.5488e-05 | 1
|  |  | 2.08 | -0.44096 |  | 4.3783 | -0.70288 | -8.4346 | -0.69887 |  | -0.69887 | 1.6139e-05 | 1
|  |  | 2.1 | -0.43628 |  | 4.39 | -0.69542 | -8.3451 | -0.69133 |  | -0.69133 | 1.6789e-05 | 1
|  |  | 2.12 | -0.43164 |  | 4.4017 | -0.68803 | -8.2564 | -0.68386 |  | -0.68386 | 1.7436e-05 | 1
|  |  | 2.14 | -0.42705 |  | 4.4134 | -0.68071 | -8.1685 | -0.67646 |  | -0.67646 | 1.8079e-05 | 1
|  |  | 2.16 | -0.4225 |  | 4.4251 | -0.67346 | -8.0815 | -0.66913 |  | -0.66913 | 1.8717e-05 | 1
|  |  | 2.18 | -0.41799 |  | 4.4368 | -0.66627 | -7.9952 | -0.66187 |  | -0.66187 | 1.935e-05 | 1
|  |  | 2.2 | -0.41352 |  | 4.4485 | -0.65915 | -7.9098 | -0.65468 |  | -0.65468 | 1.9974e-05 | 1
|  |  | 2.22 | -0.40909 |  | 4.4602 | -0.65209 | -7.8251 | -0.64756 |  | -0.64756 | 2.0591e-05 | 1
|  |  | 2.24 | -0.40471 |  | 4.4719 | -0.6451 | -7.7413 | -0.6405 |  | -0.6405 | 2.1197e-05 | 1
|  |  | 2.26 | -0.40036 |  | 4.4836 | -0.63818 | -7.6582 | -0.63351 |  | -0.63351 | 2.1793e-05 | 1
|  |  | 2.28 | -0.39606 |  | 4.4954 | -0.63132 | -7.5759 | -0.62659 |  | -0.62659 | 2.2377e-05 | 1
|  |  | 2.3 | -0.3918 |  | 4.5071 | -0.62453 | -7.4944 | -0.61974 |  | -0.61974 | 2.2948e-05 | 1
|  |  | 2.32 | -0.38758 |  | 4.5188 | -0.6178 | -7.4136 | -0.61296 |  | -0.61296 | 2.3505e-05 | 1
|  |  | 2.34 | -0.3834 |  | 4.5305 | -0.61114 | -7.3337 | -0.60624 |  | -0.60624 | 2.4047e-05 | 1
|  |  | 2.36 | -0.37926 |  | 4.5422 | -0.60454 | -7.2545 | -0.59958 |  | -0.59958 | 2.4573e-05 | 1
|  |  | 2.38 | -0.37516 |  | 4.5539 | -0.598 | -7.1761 | -0.593 |  | -0.593 | 2.5082e-05 | 1
|  |  | 2.4 | -0.3711 |  | 4.5656 | -0.59153 | -7.0984 | -0.58647 |  | -0.58647 | 2.5574e-05 | 1
|  |  | 2.42 | -0.36708 |  | 4.5773 | -0.58512 | -7.0215 | -0.58002 |  | -0.58002 | 2.6047e-05 | 1
|  |  | 2.44 | -0.3631 |  | 4.589 | -0.57877 | -6.9453 | -0.57363 |  | -0.57363 | 2.6501e-05 | 1
|  |  | 2.46 | -0.35915 |  | 4.6007 | -0.57249 | -6.8698 | -0.5673 |  | -0.5673 | 2.6935e-05 | 1
|  |  | 2.48 | -0.35525 |  | 4.6124 | -0.56626 | -6.7951 | -0.56103 |  | -0.56103 | 2.7348e-05 | 1
|  |  | 2.5 | -0.35138 |  | 4.6241 | -0.5601 | -6.7212 | -0.55483 |  | -0.55483 | 2.774e-05 | 1
|  |  | 2.52 | -0.34755 |  | 4.6358 | -0.55399 | -6.6479 | -0.54869 |  | -0.54869 | 2.811e-05 | 1
|  |  | 2.54 | -0.34376 |  | 4.6475 | -0.54795 | -6.5754 | -0.54262 |  | -0.54262 | 2.8457e-05 | 1
|  |  | 2.56 | -0.34001 |  | 4.6592 | -0.54197 | -6.5036 | -0.5366 |  | -0.5366 | 2.8782e-05 | 1
|  |  | 2.58 | -0.33629 |  | 4.671 | -0.53604 | -6.4325 | -0.53065 |  | -0.53065 | 2.9083e-05 | 1
|  |  | 2.6 | -0.33261 |  | 4.6827 | -0.53018 | -6.3621 | -0.52476 |  | -0.52476 | 2.936e-05 | 1
|  |  | 2.62 | -0.32897 |  | 4.6944 | -0.52437 | -6.2924 | -0.51893 |  | -0.51893 | 2.9613e-05 | 1
|  |  | 2.64 | -0.32536 |  | 4.7061 | -0.51862 | -6.2234 | -0.51316 |  | -0.51316 | 2.9841e-05 | 1
|  |  | 2.66 | -0.32179 |  | 4.7178 | -0.51293 | -6.1551 | -0.50745 |  | -0.50745 | 3.0045e-05 | 1
|  |  | 2.68 | -0.31825 |  | 4.7295 | -0.50729 | -6.0875 | -0.5018 |  | -0.5018 | 3.0224e-05 | 1
|  |  | 2.7 | -0.31475 |  | 4.7412 | -0.50171 | -6.0206 | -0.4962 |  | -0.4962 | 3.0378e-05 | 1
|  |  | 2.72 | -0.31129 |  | 4.7529 | -0.49619 | -5.9543 | -0.49067 |  | -0.49067 | 3.0506e-05 | 1
|  |  | 2.74 | -0.30786 |  | 4.7646 | -0.49072 | -5.8887 | -0.48519 |  | -0.48519 | 3.0609e-05 | 1
|  |  | 2.76 | -0.30446 |  | 4.7763 | -0.48531 | -5.8238 | -0.47977 |  | -0.47977 | 3.0687e-05 | 1
|  |  | 2.78 | -0.3011 |  | 4.788 | -0.47996 | -5.7595 | -0.47441 |  | -0.47441 | 3.074e-05 | 1
|  |  | 2.8 | -0.29777 |  | 4.7997 | -0.47465 | -5.6958 | -0.46911 |  | -0.46911 | 3.0768e-05 | 1
|  |  | 2.82 | -0.29448 |  | 4.8114 | -0.4694 | -5.6328 | -0.46386 |  | -0.46386 | 3.077e-05 | 1
|  |  | 2.84 | -0.29122 |  | 4.8231 | -0.46421 | -5.5705 | -0.45866 |  | -0.45866 | 3.0748e-05 | 1
|  |  | 2.86 | -0.28799 |  | 4.8348 | -0.45906 | -5.5088 | -0.45352 |  | -0.45352 | 3.0701e-05 | 1
|  |  | 2.88 | -0.2848 |  | 4.8466 | -0.45397 | -5.4477 | -0.44844 |  | -0.44844 | 3.063e-05 | 1
|  |  | 2.9 | -0.28164 |  | 4.8583 | -0.44893 | -5.3872 | -0.44341 |  | -0.44341 | 3.0534e-05 | 1
|  |  | 2.92 | -0.27851 |  | 4.87 | -0.44395 | -5.3273 | -0.43843 |  | -0.43843 | 3.0415e-05 | 1
|  |  | 2.94 | -0.27541 |  | 4.8817 | -0.43901 | -5.2681 | -0.43351 |  | -0.43351 | 3.0273e-05 | 1
|  |  | 2.96 | -0.27235 |  | 4.8934 | -0.43412 | -5.2095 | -0.42864 |  | -0.42864 | 3.0107e-05 | 1
|  |  | 2.98 | -0.26931 |  | 4.9051 | -0.42929 | -5.1514 | -0.42382 |  | -0.42382 | 2.9919e-05 | 1
|  |  | 3 | -0.26631 |  | 4.9168 | -0.4245 | -5.094 | -0.41905 |  | -0.41905 | 2.9709e-05 | 1
|  |  | 3.02 | -0.26334 |  | 4.9285 | -0.41976 | -5.0372 | -0.41433 |  | -0.41433 | 2.9477e-05 | 1
|  |  | 3.04 | -0.2604 |  | 4.9402 | -0.41507 | -4.9809 | -0.40967 |  | -0.40967 | 2.9224e-05 | 1
|  |  | 3.06 | -0.25749 |  | 4.9519 | -0.41043 | -4.9252 | -0.40505 |  | -0.40505 | 2.8951e-05 | 1
|  |  | 3.08 | -0.25461 |  | 4.9636 | -0.40584 | -4.8701 | -0.40049 |  | -0.40049 | 2.8657e-05 | 1
|  |  | 3.1 | -0.25176 |  | 4.9753 | -0.4013 | -4.8156 | -0.39597 |  | -0.39597 | 2.8345e-05 | 1
|  |  | 3.12 | -0.24893 |  | 4.987 | -0.3968 | -4.7616 | -0.39151 |  | -0.39151 | 2.8014e-05 | 1
|  |  | 3.14 | -0.24614 |  | 4.9987 | -0.39235 | -4.7082 | -0.38709 |  | -0.38709 | 2.7664e-05 | 1
|  |  | 3.16 | -0.24338 |  | 5.0104 | -0.38794 | -4.6553 | -0.38272 |  | -0.38272 | 2.7298e-05 | 1
|  |  | 3.18 | -0.24064 |  | 5.0222 | -0.38359 | -4.603 | -0.3784 |  | -0.3784 | 2.6915e-05 | 1
|  |  | 3.2 | -0.23794 |  | 5.0339 | -0.37927 | -4.5513 | -0.37412 |  | -0.37412 | 2.6516e-05 | 1
|  |  | 3.22 | -0.23526 |  | 5.0456 | -0.375 | -4.5 | -0.36989 |  | -0.36989 | 2.6102e-05 | 1
|  |  | 3.24 | -0.23261 |  | 5.0573 | -0.37078 | -4.4493 | -0.36571 |  | -0.36571 | 2.5673e-05 | 1
|  |  | 3.26 | -0.22999 |  | 5.069 | -0.3666 | -4.3992 | -0.36157 |  | -0.36157 | 2.5231e-05 | 1
|  |  | 3.28 | -0.22739 |  | 5.0807 | -0.36246 | -4.3495 | -0.35748 |  | -0.35748 | 2.4775e-05 | 1
|  |  | 3.3 | -0.22482 |  | 5.0924 | -0.35837 | -4.3004 | -0.35344 |  | -0.35344 | 2.4308e-05 | 1
|  |  | 3.32 | -0.22228 |  | 5.1041 | -0.35432 | -4.2518 | -0.34943 |  | -0.34943 | 2.3829e-05 | 1
|  |  | 3.34 | -0.21977 |  | 5.1158 | -0.35031 | -4.2037 | -0.34548 |  | -0.34548 | 2.334e-05 | 1
|  |  | 3.36 | -0.21728 |  | 5.1275 | -0.34634 | -4.1561 | -0.34156 |  | -0.34156 | 2.2841e-05 | 1
|  |  | 3.38 | -0.21482 |  | 5.1392 | -0.34242 | -4.109 | -0.33769 |  | -0.33769 | 2.2333e-05 | 1
|  |  | 3.4 | -0.21238 |  | 5.1509 | -0.33853 | -4.0624 | -0.33386 |  | -0.33386 | 2.1817e-05 | 1
|  |  | 3.42 | -0.20997 |  | 5.1626 | -0.33469 | -4.0163 | -0.33008 |  | -0.33008 | 2.1293e-05 | 1
|  |  | 3.44 | -0.20758 |  | 5.1743 | -0.33089 | -3.9706 | -0.32633 |  | -0.32633 | 2.0763e-05 | 1
|  |  | 3.46 | -0.20522 |  | 5.186 | -0.32712 | -3.9255 | -0.32263 |  | -0.32263 | 2.0227e-05 | 1
|  |  | 3.48 | -0.20289 |  | 5.1978 | -0.3234 | -3.8808 | -0.31897 |  | -0.31897 | 1.9686e-05 | 1
|  |  | 3.5 | -0.20058 |  | 5.2095 | -0.31972 | -3.8366 | -0.31534 |  | -0.31534 | 1.9141e-05 | 1
|  |  | 3.52 | -0.19829 |  | 5.2212 | -0.31607 | -3.7929 | -0.31176 |  | -0.31176 | 1.8593e-05 | 1
|  |  | 3.54 | -0.19603 |  | 5.2329 | -0.31247 | -3.7496 | -0.30822 |  | -0.30822 | 1.8042e-05 | 1
|  |  | 3.56 | -0.19379 |  | 5.2446 | -0.3089 | -3.7068 | -0.30472 |  | -0.30472 | 1.7489e-05 | 1
|  |  | 3.58 | -0.19157 |  | 5.2563 | -0.30537 | -3.6644 | -0.30125 |  | -0.30125 | 1.6935e-05 | 1
|  |  | 3.6 | -0.18938 |  | 5.268 | -0.30188 | -3.6225 | -0.29783 |  | -0.29783 | 1.6381e-05 | 1
|  |  | 3.62 | -0.18721 |  | 5.2797 | -0.29842 | -3.581 | -0.29444 |  | -0.29444 | 1.5827e-05 | 1
|  |  | 3.64 | -0.18507 |  | 5.2914 | -0.295 | -3.54 | -0.29109 |  | -0.29109 | 1.5274e-05 | 1
|  |  | 3.66 | -0.18295 |  | 5.3031 | -0.29162 | -3.4994 | -0.28778 |  | -0.28778 | 1.4723e-05 | 1
|  |  | 3.68 | -0.18085 |  | 5.3148 | -0.28827 | -3.4593 | -0.28451 |  | -0.28451 | 1.4175e-05 | 1
|  |  | 3.7 | -0.17877 |  | 5.3265 | -0.28496 | -3.4195 | -0.28127 |  | -0.28127 | 1.363e-05 | 1
|  |  | 3.72 | -0.17672 |  | 5.3382 | -0.28168 | -3.3802 | -0.27807 |  | -0.27807 | 1.3089e-05 | 1
|  |  | 3.74 | -0.17468 |  | 5.3499 | -0.27844 | -3.3413 | -0.2749 |  | -0.2749 | 1.2552e-05 | 1
|  |  | 3.76 | -0.17267 |  | 5.3616 | -0.27524 | -3.3028 | -0.27177 |  | -0.27177 | 1.2021e-05 | 1
|  |  | 3.78 | -0.17068 |  | 5.3734 | -0.27206 | -3.2648 | -0.26867 |  | -0.26867 | 1.1495e-05 | 1
|  |  | 3.8 | -0.16871 |  | 5.3851 | -0.26893 | -3.2271 | -0.26561 |  | -0.26561 | 1.0976e-05 | 1
|  |  | 3.82 | -0.16676 |  | 5.3968 | -0.26582 | -3.1898 | -0.26259 |  | -0.26259 | 1.0464e-05 | 1
|  |  | 3.84 | -0.16484 |  | 5.4085 | -0.26275 | -3.153 | -0.25959 |  | -0.25959 | 9.9598e-06 | 1
|  |  | 3.86 | -0.16293 |  | 5.4202 | -0.25971 | -3.1165 | -0.25663 |  | -0.25663 | 9.4635e-06 | 1
|  |  | 3.88 | -0.16104 |  | 5.4319 | -0.2567 | -3.0804 | -0.25371 |  | -0.25371 | 8.976e-06 | 1
|  |  | 3.9 | -0.15918 |  | 5.4436 | -0.25373 | -3.0447 | -0.25081 |  | -0.25081 | 8.4976e-06 | 1
|  |  | 3.92 | -0.15733 |  | 5.4553 | -0.25079 | -3.0094 | -0.24795 |  | -0.24795 | 8.029e-06 | 1
|  |  | 3.94 | -0.15551 |  | 5.467 | -0.24788 | -2.9745 | -0.24512 |  | -0.24512 | 7.5705e-06 | 1
|  |  | 3.96 | -0.1537 |  | 5.4787 | -0.245 | -2.94 | -0.24233 |  | -0.24233 | 7.1226e-06 | 1
|  |  | 3.98 | -0.15191 |  | 5.4904 | -0.24215 | -2.9058 | -0.23956 |  | -0.23956 | 6.6857e-06 | 1
|  |  | 4 | -0.15015 |  | 5.5021 | -0.23933 | -2.872 | -0.23683 |  | -0.23683 | 6.2603e-06 | 1
|  |  | 4.02 | -0.1484 |  | 5.5138 | -0.23654 | -2.8385 | -0.23413 |  | -0.23413 | 5.8468e-06 | 1
|  |  | 4.04 | -0.14667 |  | 5.5255 | -0.23379 | -2.8054 | -0.23145 |  | -0.23145 | 5.4455e-06 | 1
|  |  | 4.06 | -0.14496 |  | 5.5373 | -0.23106 | -2.7727 | -0.22881 |  | -0.22881 | 5.0567e-06 | 1
|  |  | 4.08 | -0.14326 |  | 5.549 | -0.22836 | -2.7403 | -0.2262 |  | -0.2262 | 4.6808e-06 | 1
|  |  | 4.1 | -0.14159 |  | 5.5607 | -0.22569 | -2.7083 | -0.22361 |  | -0.22361 | 4.318e-06 | 1
|  |  | 4.12 | -0.13993 |  | 5.5724 | -0.22305 | -2.6766 | -0.22106 |  | -0.22106 | 3.9688e-06 | 1
|  |  | 4.14 | -0.13829 |  | 5.5841 | -0.22044 | -2.6453 | -0.21854 |  | -0.21854 | 3.6332e-06 | 1
|  |  | 4.16 | -0.13667 |  | 5.5958 | -0.21786 | -2.6143 | -0.21604 |  | -0.21604 | 3.3116e-06 | 1
|  |  | 4.18 | -0.13507 |  | 5.6075 | -0.2153 | -2.5836 | -0.21357 |  | -0.21357 | 3.0042e-06 | 1
|  |  | 4.2 | -0.13349 |  | 5.6192 | -0.21278 | -2.5533 | -0.21113 |  | -0.21113 | 2.7112e-06 | 1
|  |  | 4.22 | -0.13192 |  | 5.6309 | -0.21028 | -2.5233 | -0.20872 |  | -0.20872 | 2.4328e-06 | 1
|  |  | 4.24 | -0.13037 |  | 5.6426 | -0.2078 | -2.4936 | -0.20633 |  | -0.20633 | 2.1691e-06 | 1
|  |  | 4.26 | -0.12883 |  | 5.6543 | -0.20536 | -2.4643 | -0.20397 |  | -0.20397 | 1.9202e-06 | 1
|  |  | 4.28 | -0.12731 |  | 5.666 | -0.20294 | -2.4353 | -0.20164 |  | -0.20164 | 1.6863e-06 | 1
|  |  | 4.3 | -0.12581 |  | 5.6777 | -0.20055 | -2.4066 | -0.19934 |  | -0.19934 | 1.4675e-06 | 1
|  |  | 4.32 | -0.12433 |  | 5.6894 | -0.19818 | -2.3782 | -0.19706 |  | -0.19706 | 1.2638e-06 | 1
|  |  | 4.34 | -0.12286 |  | 5.7011 | -0.19584 | -2.3501 | -0.1948 |  | -0.1948 | 1.0754e-06 | 1
|  |  | 4.36 | -0.12141 |  | 5.7129 | -0.19352 | -2.3223 | -0.19257 |  | -0.19257 | 9.0225e-07 | 1
|  |  | 4.38 | -0.11997 |  | 5.7246 | -0.19123 | -2.2948 | -0.19037 |  | -0.19037 | 7.4437e-07 | 1
|  |  | 4.4 | -0.11855 |  | 5.7363 | -0.18897 | -2.2676 | -0.18819 |  | -0.18819 | 6.0179e-07 | 1
|  |  | 4.42 | -0.11715 |  | 5.748 | -0.18673 | -2.2408 | -0.18604 |  | -0.18604 | 4.745e-07 | 1
|  |  | 4.44 | -0.11576 |  | 5.7597 | -0.18451 | -2.2142 | -0.18391 |  | -0.18391 | 3.6247e-07 | 1
|  |  | 4.46 | -0.11438 |  | 5.7714 | -0.18232 | -2.1879 | -0.18181 |  | -0.18181 | 2.6565e-07 | 1
|  |  | 4.48 | -0.11302 |  | 5.7831 | -0.18016 | -2.1619 | -0.17973 |  | -0.17973 | 1.84e-07 | 1
|  |  | 4.5 | -0.11168 |  | 5.7948 | -0.17801 | -2.1362 | -0.17767 |  | -0.17767 | 1.1743e-07 | 1
|  |  | 4.52 | -0.11035 |  | 5.8065 | -0.17589 | -2.1107 | -0.17564 |  | -0.17564 | 6.586e-08 | 1
|  |  | 4.54 | -0.10903 |  | 5.8182 | -0.1738 | -2.0856 | -0.17363 |  | -0.17363 | 2.9179e-08 | 1
|  |  | 4.56 | -0.10773 |  | 5.8299 | -0.17173 | -2.0607 | -0.17164 |  | -0.17164 | 7.2695e-09 | 1
|  |  | 4.58 | -0.10645 |  | 5.8416 | -0.16968 | -2.0361 | -0.16968 |  | -0.16968 | 2.737e-16 | 1
|  |  | 4.6 | -0.10517 |  | 5.8533 | -0.16765 | -2.0118 | -0.16773 |  | -0.16773 | 7.2244e-09 | 1
|  |  | 4.62 | -0.10392 |  | 5.865 | -0.16564 | -1.9877 | -0.16581 |  | -0.16581 | 2.8784e-08 | 1
|  |  | 4.64 | -0.10267 |  | 5.8767 | -0.16366 | -1.9639 | -0.16391 |  | -0.16391 | 6.4508e-08 | 1
|  |  | 4.66 | -0.10144 |  | 5.8885 | -0.1617 | -1.9404 | -0.16204 |  | -0.16204 | 1.1421e-07 | 1
|  |  | 4.68 | -0.10023 |  | 5.9002 | -0.15976 | -1.9171 | -0.16018 |  | -0.16018 | 1.777e-07 | 1
|  |  | 4.7 | -0.099023 |  | 5.9119 | -0.15784 | -1.8941 | -0.15835 |  | -0.15835 | 2.5478e-07 | 1
|  |  | 4.72 | -0.097834 |  | 5.9236 | -0.15595 | -1.8714 | -0.15653 |  | -0.15653 | 3.4522e-07 | 1
|  |  | 4.74 | -0.096657 |  | 5.9353 | -0.15407 | -1.8489 | -0.15474 |  | -0.15474 | 4.488e-07 | 1
|  |  | 4.76 | -0.095494 |  | 5.947 | -0.15222 | -1.8266 | -0.15297 |  | -0.15297 | 5.6528e-07 | 1
|  |  | 4.78 | -0.094344 |  | 5.9587 | -0.15038 | -1.8046 | -0.15122 |  | -0.15122 | 6.9443e-07 | 1
|  |  | 4.8 | -0.093206 |  | 5.9704 | -0.14857 | -1.7828 | -0.14949 |  | -0.14949 | 8.3598e-07 | 1
|  |  | 4.82 | -0.092081 |  | 5.9821 | -0.14678 | -1.7613 | -0.14777 |  | -0.14777 | 9.8968e-07 | 1
|  |  | 4.84 | -0.090969 |  | 5.9938 | -0.145 | -1.7401 | -0.14608 |  | -0.14608 | 1.1553e-06 | 1
|  |  | 4.86 | -0.089869 |  | 6.0055 | -0.14325 | -1.719 | -0.14441 |  | -0.14441 | 1.3324e-06 | 1
|  |  | 4.88 | -0.088782 |  | 6.0172 | -0.14152 | -1.6982 | -0.14275 |  | -0.14275 | 1.521e-06 | 1
|  |  | 4.9 | -0.087707 |  | 6.0289 | -0.1398 | -1.6777 | -0.14112 |  | -0.14112 | 1.7205e-06 | 1
|  |  | 4.92 | -0.086644 |  | 6.0406 | -0.13811 | -1.6573 | -0.1395 |  | -0.1395 | 1.9308e-06 | 1
|  |  | 4.94 | -0.085592 |  | 6.0523 | -0.13643 | -1.6372 | -0.1379 |  | -0.1379 | 2.1515e-06 | 1
|  |  | 4.96 | -0.084553 |  | 6.0641 | -0.13478 | -1.6173 | -0.13632 |  | -0.13632 | 2.3824e-06 | 1
|  |  | 4.98 | -0.083525 |  | 6.0758 | -0.13314 | -1.5977 | -0.13476 |  | -0.13476 | 2.623e-06 | 1
|  |  | 5 | -0.082509 |  | 6.0875 | -0.13152 | -1.5782 | -0.13321 |  | -0.13321 | 2.8732e-06 | 1
|  |  | 5.02 | -0.081504 |  | 6.0992 | -0.12992 | -1.559 | -0.13169 |  | -0.13169 | 3.1326e-06 | 1
|  |  | 5.04 | -0.080511 |  | 6.1109 | -0.12833 | -1.54 | -0.13018 |  | -0.13018 | 3.4009e-06 | 1
|  |  | 5.06 | -0.079528 |  | 6.1226 | -0.12677 | -1.5212 | -0.12869 |  | -0.12869 | 3.6778e-06 | 1
|  |  | 5.08 | -0.078557 |  | 6.1343 | -0.12522 | -1.5026 | -0.12721 |  | -0.12721 | 3.9629e-06 | 1
|  |  | 5.1 | -0.077597 |  | 6.146 | -0.12369 | -1.4843 | -0.12575 |  | -0.12575 | 4.2559e-06 | 1
|  |  | 5.12 | -0.076648 |  | 6.1577 | -0.12218 | -1.4661 | -0.12431 |  | -0.12431 | 4.5564e-06 | 1
|  |  | 5.14 | -0.07571 |  | 6.1694 | -0.12068 | -1.4482 | -0.12289 |  | -0.12289 | 4.8643e-06 | 1
|  |  | 5.16 | -0.074782 |  | 6.1811 | -0.1192 | -1.4304 | -0.12148 |  | -0.12148 | 5.179e-06 | 1
|  |  | 5.18 | -0.073865 |  | 6.1928 | -0.11774 | -1.4129 | -0.12009 |  | -0.12009 | 5.5004e-06 | 1
|  |  | 5.2 | -0.072958 |  | 6.2045 | -0.11629 | -1.3955 | -0.11871 |  | -0.11871 | 5.828e-06 | 1
|  |  | 5.22 | -0.072061 |  | 6.2162 | -0.11487 | -1.3784 | -0.11735 |  | -0.11735 | 6.1615e-06 | 1
|  |  | 5.24 | -0.071175 |  | 6.2279 | -0.11345 | -1.3614 | -0.116 |  | -0.116 | 6.5007e-06 | 1
|  |  | 5.26 | -0.070299 |  | 6.2397 | -0.11206 | -1.3447 | -0.11467 |  | -0.11467 | 6.8452e-06 | 1
|  |  | 5.28 | -0.069433 |  | 6.2514 | -0.11068 | -1.3281 | -0.11336 |  | -0.11336 | 7.1945e-06 | 1
|  |  | 5.3 | -0.068576 |  | 6.2631 | -0.10931 | -1.3117 | -0.11206 |  | -0.11206 | 7.5486e-06 | 1
|  |  | 5.32 | -0.06773 |  | 6.2748 | -0.10796 | -1.2955 | -0.11077 |  | -0.11077 | 7.9069e-06 | 1
|  |  | 5.34 | -0.066893 |  | 6.2865 | -0.10663 | -1.2795 | -0.1095 |  | -0.1095 | 8.2692e-06 | 1
|  |  | 5.36 | -0.066066 |  | 6.2982 | -0.10531 | -1.2637 | -0.10825 |  | -0.10825 | 8.6352e-06 | 1
|  |  | 5.38 | -0.065248 |  | 6.3099 | -0.10401 | -1.2481 | -0.10701 |  | -0.10701 | 9.0045e-06 | 1
|  |  | 5.4 | -0.06444 |  | 6.3216 | -0.10272 | -1.2326 | -0.10578 |  | -0.10578 | 9.3769e-06 | 1
|  |  | 5.42 | -0.063641 |  | 6.3333 | -0.10144 | -1.2173 | -0.10457 |  | -0.10457 | 9.7519e-06 | 1
|  |  | 5.44 | -0.062851 |  | 6.345 | -0.10018 | -1.2022 | -0.10337 |  | -0.10337 | 1.0129e-05 | 1
|  |  | 5.46 | -0.06207 |  | 6.3567 | -0.09894 | -1.1873 | -0.10218 |  | -0.10218 | 1.0509e-05 | 1
|  |  | 5.48 | -0.061299 |  | 6.3684 | -0.09771 | -1.1725 | -0.10101 |  | -0.10101 | 1.089e-05 | 1
|  |  | 5.5 | -0.060536 |  | 6.3801 | -0.096494 | -1.1579 | -0.099852 |  | -0.099852 | 1.1273e-05 | 1
|  |  | 5.52 | -0.059782 |  | 6.3918 | -0.095292 | -1.1435 | -0.098706 |  | -0.098706 | 1.1657e-05 | 1
|  |  | 5.54 | -0.059037 |  | 6.4036 | -0.094104 | -1.1293 | -0.097574 |  | -0.097574 | 1.2043e-05 | 1
|  |  | 5.56 | -0.0583 |  | 6.4153 | -0.09293 | -1.1152 | -0.096455 |  | -0.096455 | 1.2428e-05 | 1
|  |  | 5.58 | -0.057572 |  | 6.427 | -0.091769 | -1.1012 | -0.095349 |  | -0.095349 | 1.2814e-05 | 1
|  |  | 5.6 | -0.056852 |  | 6.4387 | -0.090622 | -1.0875 | -0.094256 |  | -0.094256 | 1.3201e-05 | 1
|  |  | 5.62 | -0.056141 |  | 6.4504 | -0.089489 | -1.0739 | -0.093175 |  | -0.093175 | 1.3587e-05 | 1
|  |  | 5.64 | -0.055438 |  | 6.4621 | -0.088368 | -1.0604 | -0.092106 |  | -0.092106 | 1.3972e-05 | 1
|  |  | 5.66 | -0.054743 |  | 6.4738 | -0.08726 | -1.0471 | -0.091049 |  | -0.091049 | 1.4357e-05 | 1
|  |  | 5.68 | -0.054056 |  | 6.4855 | -0.086166 | -1.034 | -0.090005 |  | -0.090005 | 1.4741e-05 | 1
|  |  | 5.7 | -0.053378 |  | 6.4972 | -0.085084 | -1.021 | -0.088973 |  | -0.088973 | 1.5124e-05 | 1
|  |  | 5.72 | -0.052707 |  | 6.5089 | -0.084015 | -1.0082 | -0.087952 |  | -0.087952 | 1.5505e-05 | 1
|  |  | 5.74 | -0.052044 |  | 6.5206 | -0.082958 | -0.99549 | -0.086943 |  | -0.086943 | 1.5884e-05 | 1
|  |  | 5.76 | -0.051389 |  | 6.5323 | -0.081914 | -0.98296 | -0.085946 |  | -0.085946 | 1.6262e-05 | 1
|  |  | 5.78 | -0.050741 |  | 6.544 | -0.080881 | -0.97058 | -0.08496 |  | -0.08496 | 1.6638e-05 | 1
|  |  | 5.8 | -0.050101 |  | 6.5557 | -0.079861 | -0.95834 | -0.083986 |  | -0.083986 | 1.7011e-05 | 1
|  |  | 5.82 | -0.049469 |  | 6.5674 | -0.078853 | -0.94624 | -0.083022 |  | -0.083022 | 1.7381e-05 | 1
|  |  | 5.84 | -0.048844 |  | 6.5792 | -0.077857 | -0.93428 | -0.08207 |  | -0.08207 | 1.7749e-05 | 1
|  |  | 5.86 | -0.048226 |  | 6.5909 | -0.076873 | -0.92247 | -0.081129 |  | -0.081129 | 1.8114e-05 | 1
|  |  | 5.88 | -0.047616 |  | 6.6026 | -0.0759 | -0.9108 | -0.080198 |  | -0.080198 | 1.8476e-05 | 1
|  |  | 5.9 | -0.047013 |  | 6.6143 | -0.074938 | -0.89926 | -0.079278 |  | -0.079278 | 1.8834e-05 | 1
|  |  | 5.92 | -0.046417 |  | 6.626 | -0.073988 | -0.88786 | -0.078369 |  | -0.078369 | 1.9189e-05 | 1
|  |  | 5.94 | -0.045828 |  | 6.6377 | -0.073049 | -0.87659 | -0.07747 |  | -0.07747 | 1.9539e-05 | 1
|  |  | 5.96 | -0.045246 |  | 6.6494 | -0.072121 | -0.86546 | -0.076581 |  | -0.076581 | 1.9886e-05 | 1
|  |  | 5.98 | -0.04467 |  | 6.6611 | -0.071205 | -0.85446 | -0.075702 |  | -0.075702 | 2.0229e-05 | 1
|  |  | 6 | -0.044102 |  | 6.6728 | -0.070299 | -0.84358 | -0.074834 |  | -0.074834 | 2.0568e-05 | 1
|  |  | 6.02 | -0.04354 |  | 6.6845 | -0.069403 | -0.83284 | -0.073975 |  | -0.073975 | 2.0902e-05 | 1
|  |  | 6.04 | -0.042986 |  | 6.6962 | -0.068519 | -0.82223 | -0.073127 |  | -0.073127 | 2.1232e-05 | 1
|  |  | 6.06 | -0.042437 |  | 6.7079 | -0.067645 | -0.81174 | -0.072288 |  | -0.072288 | 2.1557e-05 | 1
|  |  | 6.08 | -0.041895 |  | 6.7196 | -0.066781 | -0.80137 | -0.071459 |  | -0.071459 | 2.1877e-05 | 1
|  |  | 6.1 | -0.04136 |  | 6.7313 | -0.065928 | -0.79113 | -0.070639 |  | -0.070639 | 2.2192e-05 | 1
|  |  | 6.12 | -0.040831 |  | 6.743 | -0.065085 | -0.78102 | -0.069828 |  | -0.069828 | 2.2502e-05 | 1
|  |  | 6.14 | -0.040308 |  | 6.7548 | -0.064252 | -0.77102 | -0.069027 |  | -0.069027 | 2.2807e-05 | 1
|  |  | 6.16 | -0.039792 |  | 6.7665 | -0.063428 | -0.76114 | -0.068235 |  | -0.068235 | 2.3107e-05 | 1
|  |  | 6.18 | -0.039282 |  | 6.7782 | -0.062615 | -0.75138 | -0.067453 |  | -0.067453 | 2.3401e-05 | 1
|  |  | 6.2 | -0.038778 |  | 6.7899 | -0.061811 | -0.74174 | -0.066679 |  | -0.066679 | 2.369e-05 | 1
|  |  | 6.22 | -0.038279 |  | 6.8016 | -0.061018 | -0.73221 | -0.065914 |  | -0.065914 | 2.3972e-05 | 1
|  |  | 6.24 | -0.037787 |  | 6.8133 | -0.060233 | -0.7228 | -0.065157 |  | -0.065157 | 2.425e-05 | 1
|  |  | 6.26 | -0.037301 |  | 6.825 | -0.059458 | -0.7135 | -0.06441 |  | -0.06441 | 2.4521e-05 | 1
|  |  | 6.28 | -0.036821 |  | 6.8367 | -0.058692 | -0.70431 | -0.063671 |  | -0.063671 | 2.4786e-05 | 1
|  |  | 6.3 | -0.036346 |  | 6.8484 | -0.057936 | -0.69523 | -0.06294 |  | -0.06294 | 2.5046e-05 | 1
|  |  | 6.32 | -0.035877 |  | 6.8601 | -0.057189 | -0.68626 | -0.062218 |  | -0.062218 | 2.5299e-05 | 1
|  |  | 6.34 | -0.035414 |  | 6.8718 | -0.05645 | -0.6774 | -0.061505 |  | -0.061505 | 2.5547e-05 | 1
|  |  | 6.36 | -0.034957 |  | 6.8835 | -0.055721 | -0.66865 | -0.060799 |  | -0.060799 | 2.5788e-05 | 1
|  |  | 6.38 | -0.034504 |  | 6.8952 | -0.055 | -0.66 | -0.060101 |  | -0.060101 | 2.6023e-05 | 1
|  |  | 6.4 | -0.034058 |  | 6.9069 | -0.054288 | -0.65146 | -0.059412 |  | -0.059412 | 2.6252e-05 | 1
|  |  | 6.42 | -0.033617 |  | 6.9186 | -0.053585 | -0.64302 | -0.05873 |  | -0.05873 | 2.6474e-05 | 1
|  |  | 6.44 | -0.033181 |  | 6.9304 | -0.05289 | -0.63468 | -0.058056 |  | -0.058056 | 2.669e-05 | 1
|  |  | 6.46 | -0.03275 |  | 6.9421 | -0.052204 | -0.62645 | -0.05739 |  | -0.05739 | 2.6899e-05 | 1
|  |  | 6.48 | -0.032325 |  | 6.9538 | -0.051526 | -0.61831 | -0.056732 |  | -0.056732 | 2.7103e-05 | 1
|  |  | 6.5 | -0.031905 |  | 6.9655 | -0.050856 | -0.61027 | -0.056081 |  | -0.056081 | 2.7299e-05 | 1
|  |  | 6.52 | -0.03149 |  | 6.9772 | -0.050194 | -0.60233 | -0.055437 |  | -0.055437 | 2.7489e-05 | 1
|  |  | 6.54 | -0.03108 |  | 6.9889 | -0.049541 | -0.59449 | -0.054801 |  | -0.054801 | 2.7673e-05 | 1
|  |  | 6.56 | -0.030675 |  | 7.0006 | -0.048895 | -0.58674 | -0.054173 |  | -0.054173 | 2.785e-05 | 1
|  |  | 6.58 | -0.030275 |  | 7.0123 | -0.048258 | -0.57909 | -0.053551 |  | -0.053551 | 2.8021e-05 | 1
|  |  | 6.6 | -0.029879 |  | 7.024 | -0.047628 | -0.57153 | -0.052937 |  | -0.052937 | 2.8185e-05 | 1
|  |  | 6.62 | -0.029489 |  | 7.0357 | -0.047006 | -0.56407 | -0.052329 |  | -0.052329 | 2.8343e-05 | 1
|  |  | 6.64 | -0.029104 |  | 7.0474 | -0.046391 | -0.55669 | -0.051729 |  | -0.051729 | 2.8494e-05 | 1
|  |  | 6.66 | -0.028723 |  | 7.0591 | -0.045784 | -0.54941 | -0.051135 |  | -0.051135 | 2.8639e-05 | 1
|  |  | 6.68 | -0.028347 |  | 7.0708 | -0.045184 | -0.54221 | -0.050549 |  | -0.050549 | 2.8777e-05 | 1
|  |  | 6.7 | -0.027975 |  | 7.0825 | -0.044592 | -0.53511 | -0.049969 |  | -0.049969 | 2.8908e-05 | 1
|  |  | 6.72 | -0.027608 |  | 7.0942 | -0.044007 | -0.52809 | -0.049396 |  | -0.049396 | 2.9034e-05 | 1
|  |  | 6.74 | -0.027246 |  | 7.106 | -0.04343 | -0.52115 | -0.048829 |  | -0.048829 | 2.9152e-05 | 1
|  |  | 6.76 | -0.026888 |  | 7.1177 | -0.042859 | -0.51431 | -0.048269 |  | -0.048269 | 2.9264e-05 | 1
|  |  | 6.78 | -0.026534 |  | 7.1294 | -0.042295 | -0.50754 | -0.047715 |  | -0.047715 | 2.937e-05 | 1
|  |  | 6.8 | -0.026185 |  | 7.1411 | -0.041739 | -0.50086 | -0.047167 |  | -0.047167 | 2.947e-05 | 1
|  |  | 6.82 | -0.02584 |  | 7.1528 | -0.041189 | -0.49427 | -0.046626 |  | -0.046626 | 2.9563e-05 | 1
|  |  | 6.84 | -0.025499 |  | 7.1645 | -0.040646 | -0.48775 | -0.046091 |  | -0.046091 | 2.965e-05 | 1
|  |  | 6.86 | -0.025163 |  | 7.1762 | -0.04011 | -0.48132 | -0.045562 |  | -0.045562 | 2.973e-05 | 1
|  |  | 6.88 | -0.024831 |  | 7.1879 | -0.03958 | -0.47496 | -0.04504 |  | -0.04504 | 2.9805e-05 | 1
|  |  | 6.9 | -0.024503 |  | 7.1996 | -0.039057 | -0.46869 | -0.044523 |  | -0.044523 | 2.9873e-05 | 1
|  |  | 6.92 | -0.024179 |  | 7.2113 | -0.038541 | -0.46249 | -0.044012 |  | -0.044012 | 2.9935e-05 | 1
|  |  | 6.94 | -0.023859 |  | 7.223 | -0.038031 | -0.45637 | -0.043507 |  | -0.043507 | 2.9991e-05 | 1
|  |  | 6.96 | -0.023543 |  | 7.2347 | -0.037527 | -0.45032 | -0.043008 |  | -0.043008 | 3.0041e-05 | 1
|  |  | 6.98 | -0.02323 |  | 7.2464 | -0.037029 | -0.44435 | -0.042514 |  | -0.042514 | 3.0085e-05 | 1
|  |  | 7 | -0.022922 |  | 7.2581 | -0.036538 | -0.43846 | -0.042027 |  | -0.042027 | 3.0123e-05 | 1
|  |  | 7.02 | -0.022618 |  | 7.2698 | -0.036053 | -0.43264 | -0.041544 |  | -0.041544 | 3.0156e-05 | 1
|  |  | 7.04 | -0.022317 |  | 7.2816 | -0.035574 | -0.42689 | -0.041068 |  | -0.041068 | 3.0182e-05 | 1
|  |  | 7.06 | -0.022021 |  | 7.2933 | -0.035101 | -0.42121 | -0.040597 |  | -0.040597 | 3.0203e-05 | 1
|  |  | 7.08 | -0.021728 |  | 7.305 | -0.034634 | -0.4156 | -0.040131 |  | -0.040131 | 3.0218e-05 | 1
|  |  | 7.1 | -0.021438 |  | 7.3167 | -0.034172 | -0.41007 | -0.03967 |  | -0.03967 | 3.0227e-05 | 1
|  |  | 7.12 | -0.021152 |  | 7.3284 | -0.033717 | -0.4046 | -0.039215 |  | -0.039215 | 3.0231e-05 | 1
|  |  | 7.14 | -0.02087 |  | 7.3401 | -0.033267 | -0.39921 | -0.038765 |  | -0.038765 | 3.023e-05 | 1
|  |  | 7.16 | -0.020592 |  | 7.3518 | -0.032823 | -0.39388 | -0.038321 |  | -0.038321 | 3.0223e-05 | 1
|  |  | 7.18 | -0.020316 |  | 7.3635 | -0.032384 | -0.38861 | -0.037881 |  | -0.037881 | 3.0211e-05 | 1
|  |  | 7.2 | -0.020045 |  | 7.3752 | -0.031951 | -0.38342 | -0.037446 |  | -0.037446 | 3.0193e-05 | 1
|  |  | 7.22 | -0.019777 |  | 7.3869 | -0.031524 | -0.37829 | -0.037017 |  | -0.037017 | 3.017e-05 | 1
|  |  | 7.24 | -0.019512 |  | 7.3986 | -0.031102 | -0.37322 | -0.036592 |  | -0.036592 | 3.0143e-05 | 1
|  |  | 7.26 | -0.01925 |  | 7.4103 | -0.030685 | -0.36822 | -0.036172 |  | -0.036172 | 3.011e-05 | 1
|  |  | 7.28 | -0.018992 |  | 7.422 | -0.030273 | -0.36328 | -0.035757 |  | -0.035757 | 3.0072e-05 | 1
|  |  | 7.3 | -0.018737 |  | 7.4337 | -0.029867 | -0.3584 | -0.035347 |  | -0.035347 | 3.003e-05 | 1
|  |  | 7.32 | -0.018485 |  | 7.4455 | -0.029466 | -0.35359 | -0.034941 |  | -0.034941 | 2.9982e-05 | 1
|  |  | 7.34 | -0.018237 |  | 7.4572 | -0.02907 | -0.34883 | -0.03454 |  | -0.03454 | 2.993e-05 | 1
|  |  | 7.36 | -0.017992 |  | 7.4689 | -0.028678 | -0.34414 | -0.034144 |  | -0.034144 | 2.9873e-05 | 1
|  |  | 7.38 | -0.017749 |  | 7.4806 | -0.028292 | -0.33951 | -0.033752 |  | -0.033752 | 2.9812e-05 | 1
|  |  | 7.4 | -0.01751 |  | 7.4923 | -0.027911 | -0.33493 | -0.033365 |  | -0.033365 | 2.9746e-05 | 1
|  |  | 7.42 | -0.017274 |  | 7.504 | -0.027535 | -0.33042 | -0.032982 |  | -0.032982 | 2.9676e-05 | 1
|  |  | 7.44 | -0.017041 |  | 7.5157 | -0.027163 | -0.32596 | -0.032604 |  | -0.032604 | 2.9602e-05 | 1
|  |  | 7.46 | -0.016811 |  | 7.5274 | -0.026796 | -0.32156 | -0.03223 |  | -0.03223 | 2.9523e-05 | 1
|  |  | 7.48 | -0.016584 |  | 7.5391 | -0.026434 | -0.31721 | -0.03186 |  | -0.03186 | 2.9441e-05 | 1
|  |  | 7.5 | -0.016359 |  | 7.5508 | -0.026077 | -0.31292 | -0.031495 |  | -0.031495 | 2.9354e-05 | 1
|  |  | 7.52 | -0.016138 |  | 7.5625 | -0.025724 | -0.30868 | -0.031133 |  | -0.031133 | 2.9263e-05 | 1
|  |  | 7.54 | -0.015919 |  | 7.5742 | -0.025375 | -0.3045 | -0.030776 |  | -0.030776 | 2.9169e-05 | 1
|  |  | 7.56 | -0.015703 |  | 7.5859 | -0.025031 | -0.30038 | -0.030423 |  | -0.030423 | 2.907e-05 | 1
|  |  | 7.58 | -0.01549 |  | 7.5976 | -0.024692 | -0.2963 | -0.030074 |  | -0.030074 | 2.8968e-05 | 1
|  |  | 7.6 | -0.01528 |  | 7.6093 | -0.024356 | -0.29228 | -0.029729 |  | -0.029729 | 2.8863e-05 | 1
|  |  | 7.62 | -0.015073 |  | 7.6211 | -0.024026 | -0.28831 | -0.029388 |  | -0.029388 | 2.8754e-05 | 1
|  |  | 7.64 | -0.014868 |  | 7.6328 | -0.023699 | -0.28439 | -0.029051 |  | -0.029051 | 2.8641e-05 | 1
|  |  | 7.66 | -0.014665 |  | 7.6445 | -0.023376 | -0.28052 | -0.028717 |  | -0.028717 | 2.8525e-05 | 1
|  |  | 7.68 | -0.014466 |  | 7.6562 | -0.023058 | -0.2767 | -0.028388 |  | -0.028388 | 2.8406e-05 | 1
|  |  | 7.7 | -0.014269 |  | 7.6679 | -0.022744 | -0.27293 | -0.028062 |  | -0.028062 | 2.8283e-05 | 1
|  |  | 7.72 | -0.014074 |  | 7.6796 | -0.022434 | -0.26921 | -0.02774 |  | -0.02774 | 2.8158e-05 | 1
|  |  | 7.74 | -0.013882 |  | 7.6913 | -0.022128 | -0.26553 | -0.027422 |  | -0.027422 | 2.8029e-05 | 1
|  |  | 7.76 | -0.013692 |  | 7.703 | -0.021826 | -0.26191 | -0.027107 |  | -0.027107 | 2.7898e-05 | 1
|  |  | 7.78 | -0.013505 |  | 7.7147 | -0.021527 | -0.25833 | -0.026796 |  | -0.026796 | 2.7763e-05 | 1
|  |  | 7.8 | -0.013321 |  | 7.7264 | -0.021233 | -0.2548 | -0.026489 |  | -0.026489 | 2.7626e-05 | 1
|  |  | 7.82 | -0.013138 |  | 7.7381 | -0.020942 | -0.25131 | -0.026185 |  | -0.026185 | 2.7486e-05 | 1
|  |  | 7.84 | -0.012958 |  | 7.7498 | -0.020656 | -0.24787 | -0.025885 |  | -0.025885 | 2.7344e-05 | 1
|  |  | 7.86 | -0.012781 |  | 7.7615 | -0.020372 | -0.24447 | -0.025588 |  | -0.025588 | 2.7199e-05 | 1
|  |  | 7.88 | -0.012605 |  | 7.7732 | -0.020093 | -0.24112 | -0.025294 |  | -0.025294 | 2.7051e-05 | 1
|  |  | 7.9 | -0.012432 |  | 7.7849 | -0.019817 | -0.23781 | -0.025004 |  | -0.025004 | 2.6901e-05 | 1
|  |  | 7.92 | -0.012262 |  | 7.7967 | -0.019545 | -0.23454 | -0.024717 |  | -0.024717 | 2.6749e-05 | 1
|  |  | 7.94 | -0.012093 |  | 7.8084 | -0.019276 | -0.23132 | -0.024434 |  | -0.024434 | 2.6595e-05 | 1
|  |  | 7.96 | -0.011927 |  | 7.8201 | -0.019011 | -0.22814 | -0.024153 |  | -0.024153 | 2.6439e-05 | 1
|  |  | 7.98 | -0.011763 |  | 7.8318 | -0.01875 | -0.225 | -0.023876 |  | -0.023876 | 2.628e-05 | 1
|  |  | 8 | -0.011601 |  | 7.8435 | -0.018491 | -0.2219 | -0.023602 |  | -0.023602 | 2.612e-05 | 1

## table
|  |  | d=0.05 | Note: A 5% uncertainty (B(V0)') in this quantity gives a 30% uncertainty in S. | [8 empty] | VASP |  |  |  |  | VASP | [6 empty] | VASP
|  |  | Rose | Abell | Li | Rose | Abell | Li | Rose | Abell | Li |  | murnaghan |  |  |  |  | tait | [6 empty] | brich_lagrange
Element | l [A] | rwse [A] | B(V0)' | B(V0)' | B(V0)' | S=p/q | S=p/q | S=p/q | 3l(B'-1)/rwse | 3l(B'-1)/rwse | 3l(B'-1)/rwse | type | E0[eV] | V0[A^3] | B | C=B(V0)' | re(HCP) (No hexagonal) | E0[eV] | V0[A^3] | B | C=B(V0)' | S=p/q | 3l(B'-1)/rwse | d | C=B(V0)' | S=p/q | 3l(B'-1)/rwse
H | [11 empty] | BCC | -1.122 | 62.396 | 0.001 | 4.644 | 3.5226 | -1.122 | 62.17 | 0.001 | 7.226 | 1.6 | <-dummy | 0.0092467
Li | 0.553 | 1.719 | 3.38 | 3.5 | 3.626 | 2.9352 | 3.5387 | 4.1839 | 2.2969 | 2.4127 | 2.5343 | BCC | -1.903 | 20.306 | 0.085 | 2.271 | 3.0358 | -1.904 | 20.285 | 0.088 | 4.438 | 6.3 | <-dummy | 0.1514 | 5.189 | 14.2741 | 4.0428
Be | 0.312 | 1.25 | 4.07 |  | 3.51 | 2.945 |  | #NUM! | 2.2988 |  | 1.8795 | HCP | -3.742 | 7.931 | 0.751 | 2.235 | 2.2109 | -3.743 | 7.923 | 0.773 | 4.398 | 4.2381 | 2.5444 | 0.090737 | 5.154 | 7.5427 | 3.1105
B | 0.34363 | 1.0091 | [9 empty] | trigonal(R-3m,166) | -6.678 | 7.257 | 1.443 | 2.392 |  | -6.68 | 7.249 | 1.487 | 4.566
C | 0.39462 | 1.106 | [9 empty] | orthorhombic(Cmme, 67) | -9.222 | 10.7222 | 1.378 | 2.453 |  | -9.22 | 10.709 | 1.42 | 4.639 | 1.4 | <-dummy | 0.0047284
N | 0.88066 | 0.7 | [9 empty] | trigonal(R-3c,167) | -8.329 | 25.766 | 0.394 | 2.739 |  | -8.33 | 25.731 | 0.407 | 4.956
O | 0.41826 | 1.4 | [9 empty] | monoclinic(C2/m, 12) | -4.948 | 14.889 | 0.518 | 3.136 |  | -4.949 | 14.863 | 0.536 | 5.411
F | [11 empty] | cubic(Pm-3m, 223) | -1.147 | 11.148 | 0.243 | 4.228 |  | -1.148 | 11.116 | 0.252 | 6.697
Na | 0.562 | 2.08 | 3.84 | 3.9 | 4.082 | 2.9617 | 3.2146 | 3.9904 | 2.302 | 2.3507 | 2.4982 | HCP | -1.311 | 37.126 | 0.047 | 2.6 | 3.7292 | -1.311 | 37.08 | 0.049 | 4.796 | 3.27 | <-dummy | 0.060219 | 5.482 | 11.1087 | 3.633
Mg | 0.316 | 1.77 | 5.29 |  | 4.189 | 2.9392 |  | #NUM! | 2.2977 |  | 1.708 | HCP | -1.594 | 22.988 | 0.217 | 2.895 | 3.1608 | -1.594 | 22.953 | 0.225 | 5.133 | 2.5001 | 2.2136 | 0.035601 | 5.796 | 4.3694 | 2.5687
Al | 0.336 | 1.58 | 4.61 | 4.72 | 4.365 | 2.9672 | 3.3323 | 2.1418 | 2.3031 | 2.3733 | 2.1468 | FCC | -3.742 | 16.513 | 0.461 | 3.408 |  | -3.744 | 16.48 | 0.478 | 5.721 | 3.29 | <-dummy | 0.060859 | 6.313 | 9.3825 | 3.3896
Si | 0.344 | 1.68 | 4.74 |  |  | 2.9378 |  |  | 2.2974 |  |  | Diamond | -5.423 | 20.478 | 0.529 | 3.139 |  | -5.425 | 20.445 | 0.548 | 5.394 | 1.9 | <-dummy | 0.017314 | 5.99 | 7.2582 | 3.0653
P | [11 empty] | monoclinic(P2/c, 13) | -5.405 | 24.478 | 0.366 | 3.151 |  | -5.406 | 24.439 | 0.379 | 5.403
S | 0.66571 | 1.16 | [9 empty] | monoclinic(P2/c, 13) | -4.127 | 36.954 | 0.206 | 2.899 |  | -4.128 | 36.908 | 0.213 | 5.13 | 1.4084 | <-dummy | 0.004898
Cl | [11 empty] | orthorhombic(Cmce,64) | -1.839 | 35.55 | 0.13 | 3.291 |  | -1.839 | 35.49 | 0.135 | 5.556
K | 0.651 | 2.573 | 4.02 | 4.07 | 3.708 | 2.9111 | 3.1083 | 1.5999 | 2.2923 | 2.3302 | 2.0555 | BCC | -1.097 | 73.856 | 0.022 | 2.667 |  | -1.097 | 73.761 | 0.023 | 4.869 | 3.63 | <-dummy | 0.071687 | 5.544 | 9.7939 | 3.4491
Ca | 0.483 | 2.18 | 6.28 |  | 4.222 | 10.2188 |  | 2.1132 | 3.5095 |  | 2.1416 | HCP | -1.997 | 42.506 | 0.105 | 2.173 | 3.9327 | -1.997 | 42.461 | 0.108 | 4.336 | 2.5199 | 2.2174 | 0.036228 | 5.129 | 5.345 | 2.7445
Sc | 0.53073 | 1.775 | [9 empty] | HCP | -6.332 | 24.725 | 0.326 | 2.256 | 3.2209 | -6.333 | 24.701 | 0.336 | 4.407 | 7.2008 | 3.0561 | 0.17601
Ti | 0.34 | 1.62 | 4.65 |  | 3.708 | 2.9415 |  | #NUM! | 2.2981 |  | 1.705 | hexagonal | -7.896 | 17.148 | 0.681 | 2.524 | 2.8794 | -7.897 | 17.128 | 0.703 | 4.709 | 3.1346 | 2.3353 | 0.055883 | 5.414 | 5.5435 | 2.7792
V | 0.31 | 1.49 | 4.69 |  | 3.971 | 2.9675 |  | #NUM! | 2.3032 |  | 1.8544 | BCC | -9.079 | 13.494 | 1.102 | 2.726 |  | -9.081 | 13.476 | 1.139 | 4.938 | 3.7767 | 2.4579 | 0.076324 | 5.617 | 6.1417 | 2.8818
Cr | 0.254 | 1.42 | 5.29 |  | 4.606 | 2.9621 |  | #NUM! | 2.3021 |  | 1.9351 | BCC | -9.63 | 11.604 | 1.551 | 3.122 |  | -9.632 | 11.586 | 1.605 | 5.375 | 3.1992 | 2.3477 | 0.057952 | 5.967 | 4.9002 | 2.6654
Mn | 0.38664 | 1.4563 | [9 empty] | cubic(I-43m, 217) | -9.149 | 11.144 | 1.068 | 5.301 |  | -9.151 | 11.1 | 1.115 | 7.931 | 28.4402 | 5.5204 | 0.58674
Fe | 0.274 | 1.41 | 4.96 |  |  | 2.9958 |  |  | 2.3086 |  |  | BCC | -8.454 | 11.527 | 1.036 | 3.958 |  | -8.456 | 11.498 | 1.077 | 6.356 | 7.6183 | 3.1224 | 0.18707 | 2.82 |  | 1.061
Co | 0.262 | 1.39 | 5.07 |  | 4.437 | 2.9587 |  | #NUM! | 2.3015 |  | 1.9435 | HCP | -7.105 | 10.911 | 1.259 | 3.445 | 2.4802 | -7.108 | 10.889 | 1.305 | 5.754 | 5.0277 | 2.6882 | 0.11471 | 6.323 | 6.9154 | 3.01
Ni | 0.27 | 1.38 | 4.92 |  |  | 2.9557 |  |  | 2.3009 |  |  | FCC | -5.775 | 10.949 | 1.179 | 3.637 |  | -5.776 | 10.923 | 1.222 | 6.006 | 6.4793 | 2.9383 | 0.15638 | 6.608 | 8.7203 | 3.2917
Cu | 0.272 | 1.41 | 4.99 | 5.23 | 5.193 | 2.9985 | 3.7242 | 3.6114 | 2.3091 | 2.448 | 2.4266 | FCC | -4.094 | 12.031 | 0.831 | 3.781 |  | -4.096 | 12.001 | 0.862 | 6.173 | 3.13 | <-dummy | 0.055736 | 6.748 | 8.9539 | 3.3265
Zn | 0.215 | 1.54 | 6.49 |  | 6.315 | 2.9479 |  | 2.5657 | 2.2994 |  | 2.2261 | HCP | -1.265 | 15.293 | 0.429 | 4.099 | 3.0131 | -1.266 | 15.255 | 0.446 | 6.49 | 2.9479 | 2.2994 | 0.049897 | 6.885 | 3.8131 | 2.4648
Ga | [11 empty] | orthorhombic(Cmce,64) | -3.03 | 20.388 | 0.291 | 3.957 |  | -3.031 | 20.34 | 0.303 | 6.329
Ge | 0.348 | 1.76 | 4.84 |  |  | 2.8358 |  |  | 2.2778 |  |  | Diamond | -4.621 | 23.959 | 0.353 | 3.587 |  | -4.623 | 23.911 | 0.367 | 5.898 | 2 | <-dummy | 0.02022 | 6.381 | 8.0643 | 3.1919
As | [11 empty] | trigonal(R-3m,166) | -4.651 | 22.612 | 0.41 | 3.085 |  | -4.653 | 22.576 | 0.43 | 5.333
Se | [11 empty] | trigonal(P3121, 152) | -3.483 | 29.824 | 0.284 | 3.304 |  | -3.484 | 29.772 | 0.295 | 5.575
Br | [11 empty] | orthorhombic(Cmce,64) | -1.629 | 40.507 | 0.135 | 3.662 |  | -1.63 | 40.425 | 0.14 | 5.979
Rb | 0.658 | 2.75 | 4.2 | 4.07 | 4.432 | 2.9357 | 2.4478 | 3.8064 | 2.297 | 2.2037 | 2.4636 | BCC | -0.962 | 91.26 | 0.017 | 2.661 |  | -0.962 | 91.148 | 0.018 | 4.854 | 5.4706 | 2.7665 | 0.12775 | 5.519 | 8.4034 | 3.2438
Sr | 0.50383 | 2.378 | [9 empty] | FCC | -1.683 | 54.749 | 0.045 | 5.341 |  | -1.684 | 54.684 | 0.074 | 4.61 | 2.9229 | 2.2946 | 0.049094
Y | 0.47 | 1.99 | [9 empty] | HCP | -6.464 | 32.922 | 0.245 | 2.031 | 3.5339 | -6.465 | 32.893 | 0.252 | 4.169 | 2.6667 | 2.2454 | 0.040895 | 4.964 | 5.7136 | 2.8087
Zr | 0.395 | 1.77 | 4.43 |  | 3.229 | 2.9322 |  | #NUM! | 2.2964 |  | 1.4923 | HCP | -8.546 | 23.551 | 0.57 | 2.296 | 3.1915 | -8.547 | 23.526 | 0.587 | 4.46 | 3.0366 | 2.3164 | 0.05274 | 5.204 | 5.7477 | 2.8145
Nb | 0.336 | 1.63 | 4.72 |  |  | 2.9536 |  |  | 2.3005 |  |  | BCC | -10.092 | 18.355 | 1.047 | 2.752 |  | -10.094 | 18.331 | 1.082 | 4.96 | 3.7289 | 2.4489 | 0.074814 | 5.619 | 5.9922 | 2.8564
Mo | 0.265 | 1.55 | 5.49 |  | 4.549 | 2.9664 |  | #NUM! | 2.3029 |  | 1.8203 | BCC | -10.845 | 15.941 | 1.578 | 3.2 |  | -10.848 | 15.924 | 1.635 | 5.456 | 2.8758 | 2.2855 | 0.047583 | 6.02 | 4.4023 | 2.5748
Tc | 0.31441 | 1.5029 | [9 empty] | HCP | -10.357 | 14.621 | 1.784 | 3.39 | 2.7254 | -10.361 | 14.595 | 1.85 | 5.674 | 6.4502 | 2.9335 | 0.15558
Ru | 0.245 | 1.48 | 5.63 |  |  | 2.9478 |  |  | 2.2994 |  |  | HCP | -9.27 | 13.964 | 1.843 | 3.713 | 2.6725 | -9.274 | 13935 | 1.914 | 6.038 | 4.0106 | 2.502 | 0.083663 | 6.486 | 5.2316 | 2.7245
Rh | 0.29016 | 1.487 |  |  | 5.665 | [6 empty] | FCC | -7.34 | 14.3 | 1.496 | 3.974 |  | -7.344 | 14.267 | 1.556 | 6.338 | 7.6339 | 3.1249 | 0.18748 | 6.728
Pd | 0.237 | 1.52 | 5.91 |  | 5.422 | 2.9341 |  | 1.685 | 2.2967 |  | 2.0684 | FCC | -5.179 | 15.522 | 0.974 | 4.257 |  | -5.182 | 15.483 | 1.015 | 6.659 | 4.7986 | 2.6471 | 0.10785 | 6.951 | 5.5692 | 2.7837
Ag | 0.269 | 1.6 | 5.55 | 5.86 | 6.071 | 2.9247 | 3.7414 | 4.3097 | 2.2949 | 2.4513 | 2.5577 | FCC | -2.825 | 18.103 | 0.524 | 4.465 |  | -2.827 | 18.052 | 0.547 | 6.916 | 2.73 | <- dummy | 0.042916 | 7.189 | 7.6129 | 3.1216
Cd | 0.214 | 1.73 | 7.19 |  | 5.761 | 2.9361 |  | #NUM! | 2.2971 |  | 1.7668 | HCP | -0.907 | 23.135 | 0.248 | 4.83 | 3.4413 | -0.908 | 23.057 | 0.259 | 7.37 | 3.2834 | 2.3639 | 0.060649 | 7.639 | 3.8073 | 2.4637
In | 0.36 | 1.84 | 4.92 |  | 6.077 | 2.9557 |  | 6.7317 | 2.3009 |  | 2.98 | FCC | -2.723 | 27.579 | 0.213 | 3.893 |  | -2.724 | 27.519 | 0.221 | 6.238 | 7.3157 | 3.0745 | 0.17908 | 6.62 | 8.7673 | 3.2987
Sn | [11 empty] | Diamond | -4.009 | 36.915 | 0.216 | 3.674 |  | -4.01 | 36.84 | 0.224 | 5.995
Sb | [11 empty] | trigonal(R-3m,166) | -4.117 | 31.849 | 0.306 | 3.377 |  | -4.118 | 31.793 | 0.317 | 5.653
Te | [11 empty] | trigonal(P3121, 152) | -3.141 | 35.09 | 0.268 | 3.505 |  | -3.142 | 35.023 | 0.278 | 5.804
I | [11 empty] | orthorhombic(Cmce,64) | -1.518 | 50.942 | 0.113 | 3.835 |  | -1.519 | 50.827 | 0.117 | 6.189
Cs | 0.714 | 2.977 | 4.2 | 4 | 3.298 | 2.9639 | 2.206 | #NUM! | 2.3025 | 2.1585 | 1.6534 | BCC | -0.853 | 117.05 | 0.012 | 2.29 |  | -0.853 | 116.921 | 0.012 | 4.454 | 3.27 | <-dummy | 0.060219 | 5.198 | 6.9803 | 3.0205
Ba | 0.558 | 2.46 | 4.38 |  | 2.929 | 2.9514 |  | #NUM! | 2.3 |  | 1.3127 | BCC | -1.923 | 63.624 | 0.054 | 1.897 |  | -1.923 | 63.575 | 0.055 | 4.021 | 1.6018 | 2.0558 | 0.0092923 | 4.816 | 4.5219 | 2.5967
La | 0.6318 | 2.06 | [9 empty] | hexagonal | -4.929 | 37.028 | 0.155 | 1.561 |  | -4.929 | 37.007 | 0.159 | 3.655 | 3.6971 | 2.4429 | 0.073812
Ce | 0.648 | 2.02 | 3.39 |  |  | 2.9516 |  |  | 2.3001 |  |  | FCC | -5.933 | 26.426 | 0.244 | 3.303 |  | -5.934 | 26.377 | 0.252 | 5.593 | 17.4809 | 4.4202 | 0.40337 | 6.166 | 22.6731 | 4.9716
Pr | 0.55583 | 2.03 | [9 empty] | hexagonal | -4.775 | 36.493 | 0.196 | 1.935 | 3.684 | -4.776 | 36.464 | 0.202 | 4.065 | 4.0944 | 2.5177 | 0.086278
Nd | 0.54722 | 2 | [9 empty] | hexagonal | -4.763 | 36.501 | 0.206 | 1.94 |  | -4.764 | 35.471 | 0.211 | 4.073 | 4.1199 | 2.5224 | 0.08707 | 4.872
Pm | 0.53436 | 1.995 | [9 empty] | hexagonal | -4.745 | 34.615 | 0.215 | 1.968 |  | -4.746 | 34.585 | 0.221 | 4.103 | 3.9648 | 2.4934 | 0.082232
Sm | 0.52388 | 1.99 | [9 empty] | hexagonal | -4.714 | 33.949 | 0.222 | 2.034 | 3.6158 | -4.715 | 33.919 | 0.229 | 4.173 | 4.0317 | 2.5059 | 0.084322
Eu | 0.478 | 2.27 | 4.64 |  |  | 2.9483 |  |  | 2.2995 |  |  | HCP | -10.257 | 43.662 | 0.086 | 2.079 | 4.0096 | -10.258 | 43.62 | 0.088 | 4.228 | 1.4848 | 2.0392 | 0.006531 | 5.023 | 4.2219 | 2.5414
Gd | 0.467 | 1.99 | 4.27 |  |  | 2.9623 |  |  | 2.3021 |  |  | HCP | -14.079 | 33.702 | 0.205 | 1.941 | 3.5605 | -14.079 | 33.678 | 0.211 | 4.08 | 2.2593 | 2.1684 | 0.028064 | 4.906 | 5.376 | 2.7499
Tb | 0.49577 | 1.975 | [9 empty] | trigonal(R-3m,166) | -4.629 | 32.099 | 0.245 | 2.155 |  | -4.63 | 32.069 | 0.253 | 4.303 | 3.9328 | 2.4874 | 0.081232
Dy | 0.404 | 1.96 | 4.72 |  |  | 2.9528 |  |  | 2.3003 |  |  | trigonal(R-3m,166) | -4.602 | 31.585 | 0.252 | 2.173 |  | -4.603 | 31.556 | 0.259 | 4.321 | 1.5872 | 2.0536 | 0.008933
Ho | 0.48461 | 1.95 | [9 empty] | HCP | -4.574 | 31.483 | 0.258 | 1.979 | 3.4811 | -4.575 | 31.457 | 0.265 | 4.108 | 3.0404 | 2.3172 | 0.052861
Er | 0.393 | 1.94 | 4.79 |  |  | 2.9683 |  |  | 2.3033 |  |  | HCP | -4.563 | 30.966 | 0.265 | 2.036 | 3.461 | -4.564 | 30.939 | 0.272 | 4.175 |  |  |  | 4.972 | 3.5449 | 2.4139
Tm |  | 1.93
Yb | 0.506 | 1.99 | 4.02 |  | 4.461 | 2.9704 |  | 4.76 | 2.3037 |  | 2.6401
Lu | 0.46471 | 1.91 | [9 empty] | HCP | -4.524 | 29.523 | 0.283 | 2.263 | 3.4093 | -4.525 | 29.491 | 0.291 | 4.43 | 4.0191 | 2.5036 | 0.083931
Hf | 0.373 | 1.74 | 4.57 |  | 4.609 | 2.9297 |  | 3.0601 | 2.2959 |  | 2.321 | HCP | -9.954 | 22.515 | 0.656 | 2.341 | 3.1384 | -9.956 | 22.491 | 0.676 | 4.509 | 2.7256 | 2.2567 | 0.042775 | 5.245 | 5.2627 | 2.73
Ta | 0.33 | 1.62 | 4.77 |  | 3.944 | 2.9714 |  | #NUM! | 2.3039 |  | 1.7991 | BCC | -9.954 | 22.515 | 0.656 | 2.341 |  | -11.854 | 18.322 | 1.22 | 4.885 | 3.337 | 2.3742 | 0.062361 | 5.553 | 5.5619 | 2.7824
W | 0.274 | 1.56 | 5.36 |  | 4.36 | 2.9376 |  | #NUM! | 2.2974 |  | 1.7705 | BCC | -12.957 | 16.246 | 1.828 | 3.11 |  | -12.961 | 16.22 | 1.892 | 5.361 | 2.9403 | 2.2979 | 0.049652 | 5.953 | 4.5936 | 2.6099
Re | 0.247 | 1.52 | 5.72 |  | 4.798 | 2.9563 |  | #NUM! | 2.301 |  | 1.8515 | HCP | -12.441 | 15.1 | 2.178 | 3.359 | 2.763 | -12.446 | 15.073 | 2.258 | 5.638 | 2.7484 | 2.261 | 0.043504 | 6.174 | 4.1194 | 2.5223
Os | [11 empty] | HCP | -11.221 | 14.391 | 2.389 | 3.696 | 2.6985 | -11.226 | 14.361 | 2.482 | 6.02
Ir | 0.23 | 1.5 | 6 |  | 5.394 | 2.9511 |  | 1.3381 | 2.3 |  | 2.0212 | FCC | -8.849 | 14.603 | 2.05 | 3.883 |  | -8.854 | 14.57 | 2.131 | 6.238 | 3.5216 | 2.4095 | 0.068247 | 6.661 | 4.5619 | 2.6041
Pt | 0.237 | 1.53 | 5.96 |  | 6.226 | 2.9768 |  | 3.6218 | 2.3049 |  | 2.4286 | FCC | -6.052 | 15.766 | 1.45 | 4.244 |  | -6.056 | 15.726 | 1.51 | 6.646 | 4.6698 | 2.6237 | 0.10395 | 6.96 | 5.4888 | 2.7696
Au | 0.236 | 1.59 | 6.18 | 5.9 | 5.433 | 2.9853 | 2.3318 | #NUM! | 2.3066 | 2.1819 | 1.9739 | FCC | -3.268 | 18.235 | 0.796 | 4.605 |  | -3.27 | 18.183 | 0.83 | 7.063 | 2.35 | <- dummy | 0.030883 | 7.258 | 5.586 | 2.7866
Tl | 0.331 | 1.9 | 5.4 |  | 5.796 | 2.949 |  | 4.0349 | 2.2996 |  | 2.5065 | BCC | -2.359 | 31.539 | 0.158 | 4.147 |  | -2.36 | 31.461 | 0.165 | 6.542 | 6.2287 | 2.8964 | 0.1494 | 6.88 | 7.3069 | 3.0731
Pb | 0.303 | 1.93 | 5.88 |  | 5.5 | 2.9429 |  | 1.9893 | 2.2984 |  | 2.1194 | FCC | -3.707 | 32.125 | 0.239 | 3.62 |  | -3.709 | 32.064 | 0.248 | 5.92 | 3.0408 | 2.3172 | 0.052874 | 6.349 | 4.1031 | 2.5193
Bi |  |  |  |  | 4.734 | [6 empty] | trigonal(R-3m,166) | -3.874 | 36.838 | 0.26 | 3.494 |  | -3.876 | 36.769 | 0.27 | 5.79
Ac | [11 empty] | hexagonal | -4.106 | 45.345 | 0.151 | 2.049 |  | -4.107 | 45.307 | 0.156 | 4.183
Th | 0.483 | 1.99 | 4.16 |  | 4.185 | 2.956 |  | 3.0505 | 2.3009 |  | 2.3191 | FCC | -7.414 | 32.059 | 0.346 | 2.311 |  | -7.415 | 32.029 | 0.357 | 4.461 | 4.1074 | 2.5201 | 0.086682 | 5.159 | 7.0285 | 3.0283
Pa | [11 empty] | FCC | -9.495 | 25.251 | 0.577 | 2.9 |  | -9.497 | 25.216 | 0.597 | 5.162
U | [11 empty] | orthorhombic(Cmcm, 63) | -11.291 | 20.028 | 0.899 | 3.971 |  | -11.294 | 1.984 | 0.935 | 6.322
Np | [11 empty] | orthorhombic(Pnma,62) | -12.937 | 18.487 | 1.272 | 4.274 |  | -12.94 | 18.44 | 1.325 | 6.68
Pu
From other sources: B(of Fe80B20), C, N(Fe-N), O(SrFe12O19, 0.95:oxy-MoS), S(MoS), Sc, Mn, Sr,Tc, Rh, La series (https://chempedia.info/page/098178089030058162061165191176251005226119211067/)

## Data
murnaghan
FCC | H | BCC | H | HCP | H
E0[eV/atom] | -1.116 | E0[eV/atom] | -1.1215 | E0[eV/atom] | -1.1174 | a | 3.9
V0[A^3/atom] | 39.994 | V0[A^3/atom] | 70.71 | V0[A^3/atom] | 41.868 | c | 6.356
B | 0.001 | B | 0.001 | B | 0.001
C | 4.644 | C | 4.644 | C | 4.644
FCC | Li | BCC | Li | HCP | Li
E0[eV/atom] | -1.906 | E0[eV/atom] | -1.9038 | E0[eV/atom] | -1.9064 | a | 3.078
V0[A^3/atom] | 20.154 | V0[A^3/atom] | 20.121 | V0[A^3/atom] | 20.19 | c | 4.923
B | 0.085 | B | 0.085 | B | 0.085
C | 2.271 | C | 2.271 | C | 2.271
FCC | Be | BCC | Be | HCP | Be
E0[eV/atom] |  | E0[eV/atom] | -3.6437 | E0[eV/atom] | -3.7394 | a | 2.26
V0[A^3/atom] |  | V0[A^3/atom] | 7.815 | V0[A^3/atom] | 7.894 | c | 3.57
B | 0.751 | B | 0.751 | B | 0.751
C | 2.235 | C | 2.235 | C | 2.235
FCC | B | BCC | B | HCP | B |  |  | SC | B | Ref: https://arxiv.org/pdf/1312.4047
E0[eV/atom] | 0.055224 | E0[eV/atom] | 0.42547 | E0[eV/atom] | 0.10909 | a | 1.49 | E0[eV/atom] | -0.15656 | c/a=2.03
V0[A^3/atom] | 5.8276 | V0[A^3/atom] | 6.0926 | V0[A^3/atom] | 5.8474 | c | 3.03 | V0[A^3/atom] | 6.623
B | 1.443 | B | 1.443 | B | 1.443 |  |  | B | 1.443
C | 2.453 | C | 2.453 | C | 2.453 |  |  | C | 2.453
FCC | N | BCC | N | HCP | N
E0[eV/atom] | -3.8299 | E0[eV/atom] |  | E0[eV/atom] | -4.7062 | a | 2.519
V0[A^3/atom] | 7.271 | V0[A^3/atom] |  | V0[A^3/atom] | 6.723 | c | 2.446
B | 0.394 | B | 0.394 | B | 0.394
C | 2.739 | C | 2.739 | C | 2.739
FCC | Na | BCC | Na | HCP | Na
E0[eV/atom] | -1.3116 | E0[eV/atom] | -1.3097 | E0[eV/atom] | -1.3122 | a | 3.759
V0[A^3/atom] | 36.247 | V0[A^3/atom] | 36.324 | V0[A^3/atom] | 37.117 | c | 6.065
B | 0.047 | B | 0.047 | B | 0.047
C | 2.6 | C | 2.6 | C | 2.6
FCC | Mg | BCC | Mg | HCP | Mg
E0[eV/atom] | -1.5829 | E0[eV/atom] | -1.5745 | E0[eV/atom] | -1.5908 | a | 3.203
V0[A^3/atom] | 22.866 | V0[A^3/atom] | 22.928 | V0[A^3/atom] | 22.775 | c | 5.127
B | 0.217 | B | 0.217 | B | 0.217
C | 2.895 | C | 2.895 | C | 2.895
FCC | Al | BCC | Al | HCP | Al
E0[eV/atom] | -3.7456 | E0[eV/atom] | -3.6531 | E0[eV/atom] |  | a
V0[A^3/atom] | 16.472 | V0[A^3/atom] | 16.701 | V0[A^3/atom] |  | c
B | 0.461 | B | 0.461 | B
C | 3.408 | C | 3.408 | C
FCC | Si | BCC | Si | HCP | Si
E0[eV/atom] | -4.8938 | E0[eV/atom] | -4.8998 | E0[eV/atom] | -4.9124 | a | 2.639
V0[A^3/atom] | 14.484 | V0[A^3/atom] | 14.776 | V0[A^3/atom] | 14.3715 | c | 4.764
B | 0.529 | B | 0.529 | B | 0.529
C | 3.139 | C | 3.139 | C | 3.139
FCC | P | BCC | P | HCP | P
E0[eV/atom] | -1.8955 | E0[eV/atom] |  | E0[eV/atom] |  | a
V0[A^3/atom] | 122.025 | V0[A^3/atom] |  | V0[A^3/atom] |  | c
B | 0.366 | B | 0.366 | B | 0.366
C | 3.151 | C | 3.151 | C | 3.151
FCC | S | BCC | S | HCP | S
E0[eV/atom] | -2.8352 | E0[eV/atom] | -2.999 | E0[eV/atom] |  | a
V0[A^3/atom] | 15.852 | V0[A^3/atom] | 15.796 | V0[A^3/atom] |  | c
B | 0.206 | B | 0.206 | B | 0.206
C | 2.899 | C | 2.899 | C | 2.899
FCC | K | BCC | K | HCP | K
E0[eV/atom] | -1.0981 | E0[eV/atom] | -1.081 | E0[eV/atom] | -1.0988 | a | 4.758
V0[A^3/atom] | 73.71 | V0[A^3/atom] | 72.854 | V0[A^3/atom] | 74.375 | c | 7.587
B | 0.022 | B | 0.022 | B | 0.022
C | 2.667 | C | 2.667 | C | 2.667
FCC | Ca | BCC | Ca | HCP | Ca
E0[eV/atom] | -1.9985 | E0[eV/atom] | -1.982 | E0[eV/atom] | -1.9995 | a | 3.897
V0[A^3/atom] | 41.761 | V0[A^3/atom] | 42.172 | V0[A^3/atom] | 42.4155 | c | 6.451
B | 0.105 | B | 0.105 | B | 0.105
C | 2.173 | C | 2.173 | C | 2.173
FCC | Sc | BCC | Sc | HCP | Sc
E0[eV/atom] | -6.2833 | E0[eV/atom] | -6.2287 | E0[eV/atom] | -6.3325 | a | 3.319
V0[A^3/atom] | 24.636 | V0[A^3/atom] | 24.865 | V0[A^3/atom] | 24.694 | c | 5.178
B | 0.326 | B | 0.326 | B | 0.326
C | 2.256 | C | 2.256 | C | 2.256
FCC | Ti | BCC | Ti | HCP | Ti
E0[eV/atom] | -7.8335 | E0[eV/atom] | -7.7835 | E0[eV/atom] | -7.8911 | a | 2.934
V0[A^3/atom] | 17.345 | V0[A^3/atom] | 17.188 | V0[A^3/atom] | 17.357 | c | 4.657
B | 0.681 | B | 0.681 | B | 0.681
C | 2.524 | C | 2.524 | C | 2.524
FCC | V | BCC | V | HCP | V
E0[eV/atom] | -8.8367 | E0[eV/atom] | -9.0824 | E0[eV/atom] |  | a
V0[A^3/atom] | 13.926 | V0[A^3/atom] | 13.4 | V0[A^3/atom] |  | c
B | 1.102 | B | 1.102 | B | 1.102
C | 2.726 | C | 2.726 | C | 2.726
FCC | Cr | BCC | Cr | HCP | Cr
E0[eV/atom] | -9.2487 | E0[eV/atom] | -9.653 | E0[eV/atom] | -9.2327 | a | 2.491
V0[A^3/atom] | 11.903 | V0[A^3/atom] | 23.74 | V0[A^3/atom] | 11.952 | c | 4.45
B | 1.551 | B | 1.551 | B | 1.551
C | 3.122 | C | 3.122 | C | 3.122
FCC | Mn | BCC | Mn | HCP | Mn
E0[eV/atom] | -9.0787 | E0[eV/atom] | -9.0166 | E0[eV/atom] |  | a
V0[A^3/atom] | 10.806 | V0[A^3/atom] | 10.969 | V0[A^3/atom] |  | c
B | 1.068 | B | 1.068 | B | 1.068
C | 5.301 | C | 5.301 | C | 5.301
FCC | Fe | BCC | Fe | HCP | Fe
E0[eV/atom] | -8.3156 | E0[eV/atom] | -8.4693 | E0[eV/atom] | -8.3721 | a | 2.466
V0[A^3/atom] | 12.114 | V0[A^3/atom] | 11.454 | V0[A^3/atom] | 10.268 | c | 3.9
B | 1.036 | B | 1.036 | B | 1.036
C | 3.958 | C | 3.958 | C | 3.958
FCC | Co | BCC | Co | HCP | Co
E0[eV/atom] | -7.0922 | E0[eV/atom] |  | E0[eV/atom] | -7.1083 | a | 2.501
V0[A^3/atom] | 10.913 | V0[A^3/atom] |  | V0[A^3/atom] | 10.9225 | c | 4.033
B | 1.259 | B | 1.259 | B | 1.259
C | 3.445 | C | 3.445 | C | 3.445
FCC | Ni | BCC | Ni | HCP | Ni
E0[eV/atom] | -5.7798 | E0[eV/atom] | -5.6846 | E0[eV/atom] | -5.754 | a | 2.474
V0[A^3/atom] | 10.772 | V0[A^3/atom] | 10.861 | V0[A^3/atom] | 10.79 | c | 4.07
B | 1.179 | B | 1.179 | B | 1.179
C | 3.637 | C | 3.637 | C | 3.637
FCC | Cu | BCC | Cu | HCP | Cu
E0[eV/atom] | -4.0992 | E0[eV/atom] | -4.0622 | E0[eV/atom] | -4.0915 | a | 2.551
V0[A^3/atom] | 11.872 | V0[A^3/atom] | 11.853 | V0[A^3/atom] | 11.8085 | c | 4.19
B | 0.831 | B | 0.831 | B | 0.831
C | 3.781 | C | 3.781 | C | 3.781
FCC | Zn | BCC | Zn | HCP | Zn
E0[eV/atom] |  | E0[eV/atom] |  | E0[eV/atom] | -1.2595 | a | 2.627
V0[A^3/atom] |  | V0[A^3/atom] |  | V0[A^3/atom] | 15.5575 | c | 5.207
B | 0.429 | B | 0.429 | B | 0.429
C | 4.099 | C | 4.099 | C | 4.099
FCC | Ge | BCC | Ge | HCP | Ge
E0[eV/atom] | -4.289 | E0[eV/atom] | -4.2772 | E0[eV/atom] | -4.2917 | a | 2.991
V0[A^3/atom] | 19.653 | V0[A^3/atom] | 19.514 | V0[A^3/atom] | 19.3835 | c | 5.003
B | 0.353 | B | 0.353 | B | 0.353
C | 3.587 | C | 3.587 | C | 3.587
FCC | As | BCC | As | HCP | As
E0[eV/atom] | -4.1005 | E0[eV/atom] |  | E0[eV/atom] |  | a
V0[A^3/atom] | 19.418 | V0[A^3/atom] |  | V0[A^3/atom] |  | c
B | 0.41 | B | 0.353 | B | 0.353
C | 3.085 | C | 3.587 | C | 3.587
FCC | Se | BCC | Se | HCP | Se
E0[eV/atom] |  | E0[eV/atom] | -2.8936 | E0[eV/atom] |  | a
V0[A^3/atom] |  | V0[A^3/atom] | 20.492 | V0[A^3/atom] |  | c
B | 0.284 | B | 0.284 | B | 0.284
C | 3.304 | C | 3.304 | C | 3.304
FCC | Br | BCC | Br | HCP | Br
E0[eV/atom] | -0.9707 | E0[eV/atom] | -1.0074 | E0[eV/atom] |  | a
V0[A^3/atom] | 26.374 | V0[A^3/atom] | 26.596 | V0[A^3/atom] |  | c
B | 0.135 | B | 0.135 | B | 0.135
C | 3.662 | C | 3.662 | C | 3.662
FCC | Rb | BCC | Rb | HCP | Rb
E0[eV/atom] | -0.9652 | E0[eV/atom] | -0.9713 | E0[eV/atom] | -0.9705 | a | 5.051
V0[A^3/atom] | 90.892 | V0[A^3/atom] | 89.902 | V0[A^3/atom] | 90.495 | c | 8.193
B | 0.017 | B | 0.017 | B | 0.017
C | 2.661 | C | 2.661 | C | 2.661
FCC | Sr | BCC | Sr | HCP | Sr
E0[eV/atom] | -1.6831 | E0[eV/atom] | -1.6764 | E0[eV/atom] | -1.6839 | a | 4.251
V0[A^3/atom] | 54.611 | V0[A^3/atom] | 53.706 | V0[A^3/atom] | 55.2205 | c | 7.056
B | 0.017 | B | 0.017 | B | 0.045
C | 2.661 | C | 2.661 | C | 5.341
FCC | Y | BCC | Y | HCP | Y
E0[eV/atom] | -6.4425 | E0[eV/atom] |  | E0[eV/atom] | -6.4629 | a | 3.659
V0[A^3/atom] | 32.439 | V0[A^3/atom] |  | V0[A^3/atom] | 32.847 | c | 5.666
B | 0.245 | B | 0.245 | B | 0.245
C | 2.031 | C | 2.031 | C | 2.031
FCC | Zr | BCC | Zr | HCP | Zr
E0[eV/atom] | -8.5069 | E0[eV/atom] | -8.4731 | E0[eV/atom] | -8.5477 | a | 3.239
V0[A^3/atom] | 23.345 | V0[A^3/atom] | 23.004 | V0[A^3/atom] | 23.4995 | c | 5.172
B | 0.57 | B | 0.57 | B | 0.57
C | 2.296 | C | 2.296 | C | 2.296
FCC | Nb | BCC | Nb | HCP | Nb
E0[eV/atom] | -9.7811 | E0[eV/atom] | -10.1013 | E0[eV/atom] |  | a
V0[A^3/atom] | 18.936 | V0[A^3/atom] | 18.306 | V0[A^3/atom] |  | c
B | 1.047 | B | 1.047 | B | 1.047
C | 2.752 | C | 2.752 | C | 2.752
FCC | Mo | BCC | Mo | HCP | Mo
E0[eV/atom] | -10.4193 | E0[eV/atom] | -10.8456 | E0[eV/atom] |  | a
V0[A^3/atom] | 16.144 | V0[A^3/atom] | 15.892 | V0[A^3/atom] |  | c
B | 1.578 | B | 1.578 | B | 1.578
C | 3.2 | C | 3.2 | C | 3.2
FCC | Tc | BCC | Tc | HCP | Tc
E0[eV/atom] | -10.2938 | E0[eV/atom] |  | E0[eV/atom] | -10.3606 | a | 2.761
V0[A^3/atom] | 14.66 | V0[A^3/atom] |  | V0[A^3/atom] | 14.5915 | c | 4.421
B | 1.784 | B |  | B | 1.784
C | 3.39 | C |  | C | 3.39
FCC | Ru | BCC | Ru | HCP | Ru
E0[eV/atom] | -9.1651 | E0[eV/atom] |  | E0[eV/atom] | -9.2744 | a | 2.733
V0[A^3/atom] | 13.996 | V0[A^3/atom] |  | V0[A^3/atom] | 13.952 | c | 4.314
B | 1.843 | B | 1.843 | B | 1.843
C | 3.713 | C | 3.713 | C | 3.713
FCC | Rh | BCC | Rh | HCP | Rh
E0[eV/atom] | -7.3385 | E0[eV/atom] |  | E0[eV/atom] |  | a
V0[A^3/atom] | 14.199 | V0[A^3/atom] |  | V0[A^3/atom] |  | c
B | 1.496 | B | 1.496 | B | 1.496
C | 3.974 | C | 3.974 | C | 3.974
FCC | Pd | BCC | Pd | HCP | Pd
E0[eV/atom] | -5.1765 | E0[eV/atom] |  | E0[eV/atom] |  | a
V0[A^3/atom] | 15.49 | V0[A^3/atom] |  | V0[A^3/atom] |  | c
B | 0.974 | B | 0.974 | B | 0.974
C | 4.257 | C | 4.257 | C | 4.257
FCC | Ag | BCC | Ag | HCP | Ag
E0[eV/atom] | -2.8289 | E0[eV/atom] |  | E0[eV/atom] | -2.825 | a | 2.953
V0[A^3/atom] | 18.005 | V0[A^3/atom] |  | V0[A^3/atom] | 18.114 | c | 4.798
B | 0.524 | B | 0.524 | B | 0.524
C | 4.465 | C | 4.465 | C | 4.465
FCC | Cd | BCC | Cd | HCP | Cd
E0[eV/atom] | -0.9048 | E0[eV/atom] |  | E0[eV/atom] | -0.9062 | a | 3.008
V0[A^3/atom] | 23.255 | V0[A^3/atom] |  | V0[A^3/atom] | 23.278 | c | 5.942
B | 0.248 | B | 0.248 | B | 0.248
C | 4.83 | C | 4.83 | C | 4.83
FCC | In | BCC | In | HCP | In
E0[eV/atom] | -2.7149 | E0[eV/atom] | -2.7168 | E0[eV/atom] | -2.704 | a | 3.423
V0[A^3/atom] | 27.58 | V0[A^3/atom] | 28.093 | V0[A^3/atom] | 28.2825 | c | 5.576
B | 0.213 | B | 0.213 | B | 0.213
C | 3.893 | C | 3.893 | C | 3.893
FCC | Sn | BCC | Sn | HCP | Sn
E0[eV/atom] | -3.9553 | E0[eV/atom] | -3.9353 | E0[eV/atom] |  | a
V0[A^3/atom] | 27.879 | V0[A^3/atom] | 27.64 | V0[A^3/atom] |  | c
B | 0.283 | B | 0.283 | B | 0.283
C | 3.54 | C | 3.54 | C | 3.54
FCC | Sb | BCC | Sb | HCP | Sb
E0[eV/atom] | -3.8006 | E0[eV/atom] | -3.8905 | E0[eV/atom] | -3.8387 | a | 3.394
V0[A^3/atom] | 27.491 | V0[A^3/atom] | 27.119 | V0[A^3/atom] | 27.409 | c | 5.495
B | 0.306 | B | 0.306 | B | 0.306
C | 3.377 | C | 3.377 | C | 3.377
FCC | I | BCC | I | HCP | I
E0[eV/atom] |  | E0[eV/atom] | -1.0551 | E0[eV/atom] |  | a
V0[A^3/atom] |  | V0[A^3/atom] | 35.595 | V0[A^3/atom] |  | c
B | 0.113 | B | 0.113 | B | 0.113
C | 3.835 | C | 3.835 | C | 3.835
FCC | Cs | BCC | Cs | HCP | Cs
E0[eV/atom] | -0.854 | E0[eV/atom] | -0.8566 | E0[eV/atom] | -0.8603 | a | 5.512
V0[A^3/atom] | 114.992 | V0[A^3/atom] | 114.052 | V0[A^3/atom] | 117.0235 | c | 8.894
B | 0.012 | B | 0.012 | B | 0.012
C | 2.29 | C | 2.29 | C | 2.29
FCC | Ba | BCC | Ba | HCP | Ba
E0[eV/atom] | -1.906 | E0[eV/atom] | -1.919 | E0[eV/atom] | -1.903 | a | 4.479
V0[A^3/atom] | 64.07 | V0[A^3/atom] | 63.643 | V0[A^3/atom] | 63.8535 | c | 7.352
B | 0.054 | B | 0.054 | B | 0.054
C | 1.897 | C | 1.897 | C | 1.897
FCC | La | BCC | La | HCP | La
E0[eV/atom] | -4.9353 | E0[eV/atom] | -4.8025 | E0[eV/atom] |  | a
V0[A^3/atom] | 37.031 | V0[A^3/atom] | 37.673 | V0[A^3/atom] |  | c
B | 0.155 | B | 0.155 | B | 0.155
C | 1.561 | C | 1.561 | C | 1.561
FCC | Ce | BCC | Ce | HCP | Ce
E0[eV/atom] | -5.9315 | E0[eV/atom] | -4.8025 | E0[eV/atom] | -5.8358 | a | 3.261
V0[A^3/atom] | 26.296 | V0[A^3/atom] | 37.673 | V0[A^3/atom] | 26.5065 | c | 5.756
B | 0.244 | B | 0.244 | B | 0.244
C | 3.303 | C | 3.303 | C | 3.303
FCC | Pr | BCC | Pr | HCP | Pr
E0[eV/atom] | -4.7729 | E0[eV/atom] | -4.6453 | E0[eV/atom] | -4.752 | a | 3.766
V0[A^3/atom] | 36.56 | V0[A^3/atom] | 36.375 | V0[A^3/atom] | 36.5215 | c | 5.948
B | 0.196 | B | 0.196 | B | 0.196
C | 1.935 | C | 1.935 | C | 1.935
FCC | Nd | BCC | Nd | HCP | Nd
E0[eV/atom] | -4.7591 | E0[eV/atom] | -4.6282 | E0[eV/atom] |  | a
V0[A^3/atom] | 35.474 | V0[A^3/atom] | 35.308 | V0[A^3/atom] |  | c
B | 0.206 | B | 0.206 | B | 0.206
C | 1.94 | C | 1.94 | C | 1.94
FCC | Pm | BCC | Pm | HCP | Pm
E0[eV/atom] | -4.741 | E0[eV/atom] |  | E0[eV/atom] |  | a
V0[A^3/atom] | 34.51 | V0[A^3/atom] |  | V0[A^3/atom] |  | c
B | 0.215 | B | 0.215 | B | 0.215
C | 1.968 | C | 1.968 | C | 1.968
FCC | Sm | BCC | Sm | HCP | Sm
E0[eV/atom] | -4.7081 | E0[eV/atom] |  | E0[eV/atom] | -4.6965 | a | 3.682
V0[A^3/atom] | 34.261 | V0[A^3/atom] |  | V0[A^3/atom] | 34.3365 | c | 5.85
B | 0.222 | B | 0.222 | B | 0.222
C | 2.034 | C | 2.034 | C | 2.034
FCC | Eu | BCC | Eu | HCP | Eu
E0[eV/atom] | -10.2569 | E0[eV/atom] | -10.207 | E0[eV/atom] | -10.2465 | a | 4.051
V0[A^3/atom] | 41.97 | V0[A^3/atom] | 49.917 | V0[A^3/atom] | 46.279 | c | 6.514
B | 0.086 | B | 0.222 | B | 0.222
C | 2.079 | C | 2.034 | C | 2.034
FCC | Gd | BCC | Gd | HCP | Gd
E0[eV/atom] | -14.0277 | E0[eV/atom] | -13.9885 | E0[eV/atom] | -14.0761 | a | 3.614
V0[A^3/atom] | 32.067 | V0[A^3/atom] | 32.893 | V0[A^3/atom] | 32.632 | c | 5.77
B | 0.205 | B | 0.205 | B | 0.205
C | 1.941 | C | 1.941 | C | 1.941
FCC | Tb | BCC | Tb | HCP | Tb
E0[eV/atom] | -4.6155 | E0[eV/atom] | -4.4863 | E0[eV/atom] | -4.6155 | a | 3.64
V0[A^3/atom] | 31.927 | V0[A^3/atom] | 32.482 | V0[A^3/atom] | 32.5 | c | 5.664
B | 0.245 | B | 0.245 | B | 0.245
C | 2.155 | C | 2.155 | C | 2.155
FCC | Dy | BCC | Dy | HCP | Dy
E0[eV/atom] | -4.5855 | E0[eV/atom] | -4.4598 | E0[eV/atom] | -4.5873 | a | 3.627
V0[A^3/atom] | 31.471 | V0[A^3/atom] | 32.031 | V0[A^3/atom] | 31.9875 | c | 5.616
B | 0.252 | B | 0.252 | B | 0.252
C | 2.173 | C | 2.173 | C | 2.173
FCC | Ho | BCC | Ho | HCP | Ho
E0[eV/atom] | -4.5587 | E0[eV/atom] | -4.4374 | E0[eV/atom] | -4.5683 | a | 3.609
V0[A^3/atom] | 30.944 | V0[A^3/atom] | 31.593 | V0[A^3/atom] | 31.4525 | c | 5.578
B | 0.252 | B | 0.252 | B | 0.258
C | 2.173 | C | 2.173 | C | 1.979
FCC | Er | BCC | Er | HCP | Er
E0[eV/atom] | -4.5408 | E0[eV/atom] | -4.4248 | E0[eV/atom] | -4.5574 | a | 3.587
V0[A^3/atom] | 30.492 | V0[A^3/atom] | 31.104 | V0[A^3/atom] | 30.9025 | c | 5.546
B | 0.265 | B | 0.265 | B | 0.265
C | 2.036 | C | 2.036 | C | 2.036
FCC | Tm | BCC | Tm | HCP | Tm
E0[eV/atom] | -4.4444 | E0[eV/atom] | -4.3351 | E0[eV/atom] | -4.4722 | a | 3.563
V0[A^3/atom] | 30.01 | V0[A^3/atom] | 30.604 | V0[A^3/atom] | 30.3 | c | 5.513
B |  | B |  | B
C |  | C |  | C
FCC | Yb | BCC | Yb | HCP | Yb
E0[eV/atom] | -1.5368 | E0[eV/atom] | -1.5224 | E0[eV/atom] | -1.5259 | a | 3.853
V0[A^3/atom] | 40.453 | V0[A^3/atom] | 39.836 | V0[A^3/atom] | 40.991 | c | 6.377
B |  | B |  | B
C |  | C |  | C
FCC | Lu | BCC | Lu | HCP | Lu
E0[eV/atom] |  | E0[eV/atom] | -4.3889 | E0[eV/atom] | -4.521 | a | 3.525
V0[A^3/atom] |  | V0[A^3/atom] | 29.852 | V0[A^3/atom] | 29.4315 | c | 5.471
B | 0.283 | B | 0.283 | B | 0.283
C | 2.263 | C | 2.263 | C | 2.263
FCC | Hf | BCC | Hf | HCP | Hf
E0[eV/atom] | -9.8841 | E0[eV/atom] | -9.7779 | E0[eV/atom] | -9.9572 | a | 3.198
V0[A^3/atom] | 22.501 | V0[A^3/atom] | 22.212 | V0[A^3/atom] | 22.4825 | c | 5.075
B | 0.656 | B | 0.656 | B | 0.656
C | 2.341 | C | 2.341 | C | 2.341
FCC | Ta | BCC | Ta | HCP | Ta
E0[eV/atom] | -11.6129 | E0[eV/atom] | -11.8578 | E0[eV/atom] |  | a
V0[A^3/atom] | 18.88 | V0[A^3/atom] | 18.335 | V0[A^3/atom] |  | c
B | 1.181 | B | 1.181 | B | 1.181
C | 2.686 | C | 2.686 | C | 2.686
FCC | W | BCC | W | HCP | W
E0[eV/atom] | -12.4867 | E0[eV/atom] | -12.9581 | E0[eV/atom] |  | a
V0[A^3/atom] | 16.525 | V0[A^3/atom] | 16.191 | V0[A^3/atom] |  | c
B | 1.828 | B | 1.828 | B | 1.828
C | 3.11 | C | 3.11 | C | 3.11
FCC | Re | BCC | Re | HCP | Re
E0[eV/atom] | -12.3818 | E0[eV/atom] |  | E0[eV/atom] | -12.4445 | a | 2.781
V0[A^3/atom] | 15.116 | V0[A^3/atom] |  | V0[A^3/atom] | 15.061 | c | 4.497
B | 2.178 | B | 2.178 | B | 2.178
C | 3.359 | C | 3.359 | C | 3.359
FCC | Os | BCC | Os | HCP | Os
E0[eV/atom] | -11.094 | E0[eV/atom] |  | E0[eV/atom] | -11.2273 | a | 2.759
V0[A^3/atom] | 14.417 | V0[A^3/atom] |  | V0[A^3/atom] | 14.3555 | c | 4.357
B | 2.389 | B | 2.389 | B | 2.389
C | 3.696 | C | 3.696 | C | 3.696
FCC | Ir | BCC | Ir | HCP | Ir
E0[eV/atom] | -8.8384 | E0[eV/atom] |  | E0[eV/atom] |  | a
V0[A^3/atom] | 14.555 | V0[A^3/atom] |  | V0[A^3/atom] |  | c
B | 2.05 | B | 2.05 | B | 2.05
C | 3.883 | C | 3.883 | C | 3.883
FCC | Pt | BCC | Pt | HCP | Pt
E0[eV/atom] | -6.0709 | E0[eV/atom] |  | E0[eV/atom] |  | a
V0[A^3/atom] | 15.723 | V0[A^3/atom] |  | V0[A^3/atom] |  | c
B | 1.45 | B | 1.45 | B | 1.45
C | 4.244 | C | 4.244 | C | 4.244
FCC | Au | BCC | Au | HCP | Au
E0[eV/atom] | -3.2739 | E0[eV/atom] |  | E0[eV/atom] |  | a
V0[A^3/atom] | 18.145 | V0[A^3/atom] |  | V0[A^3/atom] |  | c
B | 0.796 | B | 0.796 | B | 0.796
C | 4.605 | C | 4.605 | C | 4.605
FCC | Hg | BCC | Hg | HCP | Hg
E0[eV/atom] | -0.2912 | E0[eV/atom] | -0.3026 | E0[eV/atom] | -0.3036 | a | 3.58
V0[A^3/atom] | 32.597 | V0[A^3/atom] | 30.373 | V0[A^3/atom] | 31.823 | c | 5.735
B | 0.041 | B | 0.041 | B | 0.041
C | 5.086 | C | 5.086 | C | 5.086
FCC | Tl | BCC | Tl | HCP | Tl
E0[eV/atom] | -2.352 | E0[eV/atom] | -2.3617 | E0[eV/atom] | -2.3587 | a | 3.549
V0[A^3/atom] | 31.123 | V0[A^3/atom] | 31.133 | V0[A^3/atom] | 31.296 | c | 5.738
B | 0.158 | B | 0.158 | B | 0.158
C | 4.147 | C | 4.147 | C | 4.147
FCC | Pb | BCC | Pb | HCP | Pb
E0[eV/atom] | -3.7126 | E0[eV/atom] | -3.665 | E0[eV/atom] | -3.6983 | a | 3.548
V0[A^3/atom] | 32.207 | V0[A^3/atom] | 32.106 | V0[A^3/atom] | 31.847 | c | 5.841
B | 0.239 | B | 0.239 | B | 0.239
C | 3.62 | C | 3.62 | C | 3.62
FCC | Bi | BCC | Bi | HCP | Bi
E0[eV/atom] |  | E0[eV/atom] | -3.7507 | E0[eV/atom] |  | a
V0[A^3/atom] |  | V0[A^3/atom] | 31.706 | V0[A^3/atom] |  | c
B | 0.26 | B | 0.26 | B | 0.26
C | 3.494 | C | 3.494 | C | 3.494
FCC | Ac | BCC | Ac | HCP | Ac
E0[eV/atom] | -4.1008 | E0[eV/atom] |  | E0[eV/atom] |  | a
V0[A^3/atom] | 45.385 | V0[A^3/atom] |  | V0[A^3/atom] |  | c
B | 0.151 | B | 0.151 | B | 0.151
C | 2.049 | C | 2.049 | C | 2.049
FCC | Th | BCC | Th | HCP | Th
E0[eV/atom] | -7.4139 | E0[eV/atom] |  | E0[eV/atom] |  | a
V0[A^3/atom] | 32.029 | V0[A^3/atom] |  | V0[A^3/atom] |  | c
B | 0.346 | B | 0.346 | B | 0.346
C | 2.311 | C | 2.311 | C | 2.311
FCC | Pa | BCC | Pa | HCP | Pa
E0[eV/atom] | -9.5147 | E0[eV/atom] |  | E0[eV/atom] |  | a
V0[A^3/atom] | 25.21 | V0[A^3/atom] |  | V0[A^3/atom] |  | c
B | 0.577 | B | 0.577 | B | 0.577
C | 2.94 | C | 2.94 | C | 2.94
FCC | U | BCC | U | HCP | U
E0[eV/atom] | -10.919 | E0[eV/atom] | -11.02 | E0[eV/atom] |  | a
V0[A^3/atom] | 21.766 | V0[A^3/atom] | 20.228 | V0[A^3/atom] |  | c
B | 0.899 | B | 0.899 | B | 0.899
C | 3.971 | C | 3.971 | C | 3.971
FCC | Np | BCC | Np | HCP | Np
E0[eV/atom] |  | E0[eV/atom] | -12.5003 | E0[eV/atom] |  | a
V0[A^3/atom] |  | V0[A^3/atom] | 17.755 | V0[A^3/atom] |  | c
B | 1.272 | B | 1.272 | B | 1.272
C | 4.274 | C | 4.274 | C | 4.274
FCC | Pu | BCC | Pu | HCP | Pu
E0[eV/atom] | -13.9906 | E0[eV/atom] | -13.7221 | E0[eV/atom] |  | a
V0[A^3/atom] | 27.449 | V0[A^3/atom] | 16.484 | V0[A^3/atom] |  | c
B |  | B |  | B
C |  | C |  | C