## fit
tait or murnaghan (e.g., material project) | input |  | Rose function | input |  |  |  |  | TB-SMA | input (Ref) |  | TB-SMA | fit
FCC | Ag |  | FCC | Ag |  |  |  |  | FCC | Ag |  | FCC | Ag |  | Lammps, metal units
E0[eV/atom] | -2.827 |  | r[A] | 2.9445 |  |  |  |  | A[eV] | 0.0812 |  | q | 3.1925 | <-fit | pair_style smatb # R0(A) p q A(eV) xi(eV) Rcs(A) Rc(A)
V0[A^3/atom] | 18.052 |  | d | 0.05 |  |  |  |  | xi[eV] | 1.1081 |  | Constraints (1,2, and 3) for fit |  |  | pair_coeff 1 1 | 2.9445 | 11.5597 | 2.8316 | 0.0812 | 1.1081 | 5 | 6 | # | Ag | Ag
B | 0.547 |  | Z | 12 | Note: Z(FCC)=12, Z(HCP)=12, Z(BCC)=8 |  |  |  | p | 11.5597 |  | A[eV] | 0.12081
C | 6.916 |  | Natom | 4 | Note: (FCC)=4, (HCP)=2, (BCC)=2 |  |  |  | q | 2.8316 |  | p | 9.418 |  | fit (output)
|  |  | factor | 1.4142 | <- FCC:sqrt(2), BCC:1, ideal HCP:sqrt(3)/(4/3)^(1/3) | [6 empty] | xi[eV] | 1.2346 |  | pair_style smatb # R0(A) p q A(eV) xi(eV) Rcs(A) Rc(A)
Note: Material project: Table (correct) [eV] -> [eV/atom] (cohesive energy), [A^3] -> [A^3/atom] (=omega=atomic volume) | [8 empty] | Z | 12 | Note: Z(FCC)=12, Z(HCP)=12, Z(BCC)=8 |  |  |  | pair_coeff 1 1 | 2.9445 | 9.418 | 3.1925 | 0.12081 | 1.2346 | 5 | 6 | # | 6.916 | 6.916
Lattice const.[A] | output |  | Rose function | output |  |  |  |  | R0 | 2.9445 | Note: R0 = re
a0 (FCC or BCC) | 4.1642 |  | re[A] | 2.9445 | <- re=a0/factor. i.e., FCC:a0/sqrt(2), BCC:a0/1, ideal HCP:a0(FCC or BCC)*/sqrt(3)*(4/3)^(1/3) | [9 empty] | Usage
a0 (ideal HCP) | 4.5833 |  | a | 5.6068 | [10 empty] | 1. File tab -> Options -> Add-ins -> Solver Add-ins -> [Excel Add-ins] Go... -> [check] Solver Add-in -> OK
|  |  | a* | 0 | [10 empty] | 2. Data tab -> Solver -> Set Object: [$O$19] -> To: [check] Min -> By Changing Variable Cells: [$O$4:$O$7] -> Solve
delta (=d) | 0.19424 |  | Eu*(a*) | -1 | [10 empty] | Note: It is necessary to increase the constraints, chainging weight or include other structures to fit the required range.
|  |  | Eu(r)[eV/atom] | -2.827
|  |  | Eu(r)[eV] | -33.924 | [10 empty] | Constraints for fit |  |  | Note
References: https://doi.org/10.1103/PhysRevB.29.2963 , https://doi.org/10.1103/PhysRevB.62.8564, and https://doi.org/10.1103/PhysRevB.64.184102 | [14 empty] | 1. r = re, as = 0: Z*A - sqrt(Z)*xi = -Ec | 0.12081 | (for A) | TB-SMA only
|  |  | a* | Eu*(a*) |  | r [A] | Eu(r) [eV/atom] | Eu(r) [eV] | E(TB-SMA)[eV] |  | E(fit) | Error | weight | Total error | 2. 3rd derivative and d=0.05 at re: p/q = 2.95 | 2.95 | (for p/q) | universal curve (Rose function: d=0.05) + TB-SMA
|  |  | -1 | 0.13591 |  | 2.4193 | 0.38423 | 4.6107 | 1.2977 |  | 0.2188 | -0.16543 | 1 | 781.3016 | 3. 1st derivative and r = re: xi = p/(p-q) * Ec/sqrt(Z) | 1.2346 | (for xi) | TB-SMA only
|  |  | -0.98 | 0.072099 |  | 2.4298 | 0.20382 | 2.4459 | 1.0523 |  | 0.047466 | -0.15636 | 1
|  |  | -0.96 | 0.011065 |  | 2.4404 | 0.031281 | 0.37538 | 0.81867 |  | -0.11635 | -0.14763 | 1 |  | check (xi/A)/(p/q) | 3.4641 | vs. sqrt(Z) = | 3.4641 | Differene = | 0
|  |  | -0.94 | -0.047285 |  | 2.4509 | -0.13367 | -1.6041 | 0.59644 |  | -0.27292 | -0.13925 | 1
|  |  | -0.92 | -0.10305 |  | 2.4614 | -0.29131 | -3.4957 | 0.38509 |  | -0.4225 | -0.13119 | 1 |  | Rosato et al., |  |  |  |  | Test | input
|  |  | -0.9 | -0.15631 |  | 2.4719 | -0.44188 | -5.3026 | 0.18415 |  | -0.56535 | -0.12346 | 1 |  | A | 0.12081 |  |  |  | FCC | Ag | Rose (Table 1)
|  |  | -0.88 | -0.20716 |  | 2.4824 | -0.58564 | -7.0277 | -0.0068041 |  | -0.70169 | -0.11605 | 1 |  | xi | 1.2346 |  |  |  | l[A] | 0.31181 | 1st Line
|  |  | -0.86 | -0.25569 |  | 2.4929 | -0.72283 | -8.6739 | -0.1882 |  | -0.83178 | -0.10895 | 1 | [6 empty] | rwse[A] | 1.41 | 2nd Line
|  |  | -0.84 | -0.30197 |  | 2.5034 | -0.85368 | -10.2441 | -0.36044 |  | -0.95584 | -0.10216 | 1 |  | p/q | 2.9511 |  |  |  | factor, f | 1 | f*B(V0)'= | 6.916
|  |  | -0.82 | -0.3461 |  | 2.5139 | -0.97841 | -11.741 | -0.52392 |  | -1.0741 | -0.095664 | 1 |  | d | 0.05 |  |  |  | 3l(B'-1)rwse | 3.9249 | <- The paper is missing the division symbol "/" before rwse.
|  |  | -0.8 | -0.38813 |  | 2.5244 | -1.0973 | -13.1671 | -0.67901 |  | -1.1867 | -0.08946 | 1 |  | check | 2.629e-12 | <- Closer to zero is better!!! |  |  | p/q | 13.3295 | Note: 2=< p/q <= 5, (closed packing: p/q >= 2.7)
Note: Because the Schrödinger equation is a second-order partial differential equation, it is sometimes thought that there may have been a basis for obtaining a universal curve as a universal solution. |  |  | -0.78 | -0.42816 |  | 2.5349 | -1.2104 | -14.525 | -0.82606 |  | -1.294 | -0.083539 | 1 | [6 empty] | p | 3.2216
|  |  | -0.76 | -0.46625 |  | 2.5454 | -1.3181 | -15.8172 | -0.96541 |  | -1.396 | -0.077894 | 1 |  | Table X. d value vs. (p/q) for Rose function
|  |  | -0.74 | -0.50248 |  | 2.5559 | -1.4205 | -17.046 | -1.0974 |  | -1.493 | -0.072518 | 1 |  | d | p/q | MEAM | Abell | Li | FERNANDEZ
|  |  | -0.72 | -0.5369 |  | 2.5664 | -1.5178 | -18.2138 | -1.2223 |  | -1.5852 | -0.067404 | 1 |  | 0.2 | 8.1168 |  | <- Li | <- In
|  |  | -0.7 | -0.56959 |  | 2.5769 | -1.6102 | -19.3228 | -1.3405 |  | -1.6728 | -0.062544 | 1 |  | 0.15 | 6.25 |  | <- Li | <- Li, Na
|  |  | -0.68 | -0.60061 |  | 2.5874 | -1.6979 | -20.375 | -1.4523 |  | -1.7559 | -0.05793 | 1 |  | 0.1 | 4.5397 |  |  | <- Ag, Hf, Tl, Yb, Zn
|  |  | -0.66 | -0.63002 |  | 2.5979 | -1.7811 | -21.3727 | -1.5578 |  | -1.8346 | -0.053556 | 1 |  | 0.095 | 4.3764 |  |  | <- Rb
|  |  | -0.64 | -0.65788 |  | 2.6084 | -1.8598 | -22.3178 | -1.6575 |  | -1.9092 | -0.049414 | 1 |  | 0.09 | 4.21 |  |  | <- Nd
|  |  | -0.62 | -0.68424 |  | 2.6189 | -1.9343 | -23.2122 | -1.7514 |  | -1.9798 | -0.045497 | 1 |  | 0.085 | 4.0534 |  |  | <- Pt
|  |  | -0.6 | -0.70917 |  | 2.6294 | -2.0048 | -24.0578 | -1.84 |  | -2.0466 | -0.041797 | 1 |  | 0.08 | 3.89 |  |  | <- Cu
|  |  | -0.58 | -0.73271 |  | 2.6399 | -2.0714 | -24.8565 | -1.9234 |  | -2.1097 | -0.038307 | 1 |  | 0.075 | 3.7347 |  | <- K | <- Th
|  |  | -0.56 | -0.75492 |  | 2.6504 | -2.1342 | -25.61 | -2.0018 |  | -2.1692 | -0.035021 | 1 |  | 0.07 | 3.58 | <- Si | <- K
|  |  | -0.54 | -0.77585 |  | 2.6609 | -2.1933 | -26.32 | -2.0755 |  | -2.2253 | -0.03193 | 1 |  | 0.065 | 3.4197 |  |  | <- Rh
|  |  | -0.52 | -0.79555 |  | 2.6714 | -2.249 | -26.9882 | -2.1447 |  | -2.278 | -0.029028 | 1 |  | 0.06 | 3.26 |  | <- Na, K, Cs, Al
|  |  | -0.5 | -0.81406 |  | 2.6819 | -2.3013 | -27.616 | -2.2095 |  | -2.3276 | -0.026309 | 1 |  | 0.055 | 3.1071 |  | <- Cu
|  |  | -0.48 | -0.83142 |  | 2.6924 | -2.3504 | -28.2052 | -2.2702 |  | -2.3742 | -0.023764 | 1 |  | 0.05 | 2.95 | <- Al,Fe,Ni,Pd,Pt,In,Cu,Ag,Au |  | <- Ni | <- Li,Na,Al,K,Ca,Ti,V,Fe,Co,Ni,Cu,Zn,Nb,Mo,Pd,Ag,Ta,Re,Ir,Pt,Au,Pb,Th
|  |  | -0.46 | -0.84769 |  | 2.7029 | -2.3964 | -28.7571 | -2.3269 |  | -2.4178 | -0.021389 | 1 |  | 0.045 | 2.7951 |  | <- Ag
|  |  | -0.44 | -0.8629 |  | 2.7134 | -2.4394 | -29.2731 | -2.3799 |  | -2.4586 | -0.019176 | 1 |  | 0.04 | 2.64 |  | <- Ag | <- K, Pb
|  |  | -0.42 | -0.8771 |  | 2.7239 | -2.4796 | -29.7547 | -2.4292 |  | -2.4967 | -0.017119 | 1 |  | 0.035 | 2.481 |  |  | <- Cd
|  |  | -0.4 | -0.89032 |  | 2.7344 | -2.5169 | -30.2032 | -2.4751 |  | -2.5321 | -0.015211 | 1 |  | 0.03 | 2.32 |  | <- Au
|  |  | -0.38 | -0.9026 |  | 2.7449 | -2.5517 | -30.62 | -2.5177 |  | -2.5651 | -0.013447 | 1 |  | 0.025 | 2.1594 |  |  | <- Al
|  |  | -0.36 | -0.91399 |  | 2.7555 | -2.5838 | -31.0061 | -2.5571 |  | -2.5957 | -0.01182 | 1 |  | 0.02 | 1.99 |  | <- Si, Ge
|  |  | -0.34 | -0.9245 |  | 2.766 | -2.6136 | -31.3629 | -2.5935 |  | -2.6239 | -0.010325 | 1 |  | 0.015 | 1.8181 |  | <- Si
|  |  | -0.32 | -0.93419 |  | 2.7765 | -2.641 | -31.6915 | -2.6271 |  | -2.6499 | -0.0089556 | 1 |  | 0.01 | 1.63 |  | <- H | <- In
|  |  | -0.3 | -0.94308 |  | 2.787 | -2.6661 | -31.993 | -2.6579 |  | -2.6738 | -0.0077064 | 1 |  | 0.005 | 1.41 |  | <-C
|  |  | -0.28 | -0.9512 |  | 2.7975 | -2.689 | -32.2685 | -2.686 |  | -2.6956 | -0.0065718 | 1 |  | 0.001 | 0.857
|  |  | -0.26 | -0.95859 |  | 2.808 | -2.7099 | -32.5192 | -2.7117 |  | -2.7155 | -0.0055466 | 1 |  | Note: The existence of a minimum for Eb requires p > q.
|  |  | -0.24 | -0.96527 |  | 2.8185 | -2.7288 | -32.7458 | -2.735 |  | -2.7334 | -0.0046256 | 1
|  |  | -0.22 | -0.97128 |  | 2.829 | -2.7458 | -32.9496 | -2.756 |  | -2.7496 | -0.0038037 | 1
|  |  | -0.2 | -0.97663 |  | 2.8395 | -2.7609 | -33.1313 | -2.7749 |  | -2.764 | -0.003076 | 1
|  |  | -0.18 | -0.98137 |  | 2.85 | -2.7743 | -33.292 | -2.7916 |  | -2.7768 | -0.0024378 | 1
|  |  | -0.16 | -0.98551 |  | 2.8605 | -2.786 | -33.4324 | -2.8064 |  | -2.7879 | -0.0018844 | 1
|  |  | -0.14 | -0.98908 |  | 2.871 | -2.7961 | -33.5535 | -2.8194 |  | -2.7975 | -0.0014113 | 1
|  |  | -0.12 | -0.9921 |  | 2.8815 | -2.8047 | -33.656 | -2.8305 |  | -2.8057 | -0.0010142 | 1
|  |  | -0.1 | -0.9946 |  | 2.892 | -2.8117 | -33.7408 | -2.8399 |  | -2.8124 | -0.0006888 | 1
|  |  | -0.08 | -0.9966 |  | 2.9025 | -2.8174 | -33.8085 | -2.8477 |  | -2.8178 | -0.00043109 | 1
|  |  | -0.06 | -0.99811 |  | 2.913 | -2.8217 | -33.86 | -2.854 |  | -2.8219 | -0.00023711 | 1
|  |  | -0.04 | -0.99918 |  | 2.9235 | -2.8247 | -33.896 | -2.8587 |  | -2.8248 | -0.00010303 | 1
|  |  | -0.02 | -0.9998 |  | 2.934 | -2.8264 | -33.9171 | -2.8621 |  | -2.8265 | -0.25182 | 10000
|  | re -> | 0 | -1 |  | 2.9445 | -2.827 | -33.924 | -2.8642 |  | -2.827 | 8.8818e-12 | 10000 | <- re position
|  |  | 0.02 | -0.9998 |  | 2.955 | -2.8264 | -33.9173 | -2.865 |  | -2.8265 | -0.2406 | 10000
|  |  | 0.04 | -0.99922 |  | 2.9655 | -2.8248 | -33.8977 | -2.8645 |  | -2.8249 | -9.4061e-05 | 1
|  |  | 0.06 | -0.99828 |  | 2.976 | -2.8221 | -33.8657 | -2.863 |  | -2.8223 | -0.00020682 | 1
|  |  | 0.08 | -0.99699 |  | 2.9865 | -2.8185 | -33.8219 | -2.8603 |  | -2.8188 | -0.00035928 | 1
|  |  | 0.1 | -0.99537 |  | 2.997 | -2.8139 | -33.7668 | -2.8567 |  | -2.8144 | -0.00054851 | 1
|  |  | 0.12 | -0.99343 |  | 3.0075 | -2.8084 | -33.701 | -2.852 |  | -2.8092 | -0.00077167 | 1
|  |  | 0.14 | -0.99119 |  | 3.018 | -2.8021 | -33.6251 | -2.8464 |  | -2.8031 | -0.001026 | 1
|  |  | 0.16 | -0.98866 |  | 3.0285 | -2.7949 | -33.5393 | -2.84 |  | -2.7963 | -0.0013091 | 1
|  |  | 0.18 | -0.98586 |  | 3.039 | -2.787 | -33.4444 | -2.8327 |  | -2.7887 | -0.0016182 | 1
|  |  | 0.2 | -0.9828 |  | 3.0495 | -2.7784 | -33.3407 | -2.8246 |  | -2.7803 | -0.0019511 | 1
|  |  | 0.22 | -0.9795 |  | 3.06 | -2.769 | -33.2286 | -2.8158 |  | -2.7714 | -0.0023054 | 1
|  |  | 0.24 | -0.97596 |  | 3.0706 | -2.759 | -33.1085 | -2.8063 |  | -2.7617 | -0.0026791 | 1
|  |  | 0.26 | -0.9722 |  | 3.0811 | -2.7484 | -32.981 | -2.7961 |  | -2.7515 | -0.0030699 | 1
|  |  | 0.28 | -0.96823 |  | 3.0916 | -2.7372 | -32.8463 | -2.7853 |  | -2.7407 | -0.003476 | 1
|  |  | 0.3 | -0.96406 |  | 3.1021 | -2.7254 | -32.7049 | -2.774 |  | -2.7293 | -0.0038954 | 1
|  |  | 0.32 | -0.95971 |  | 3.1126 | -2.7131 | -32.5571 | -2.762 |  | -2.7174 | -0.0043264 | 1
|  |  | 0.34 | -0.95517 |  | 3.1231 | -2.7003 | -32.4032 | -2.7495 |  | -2.705 | -0.0047671 | 1
|  |  | 0.36 | -0.95047 |  | 3.1336 | -2.687 | -32.2437 | -2.7366 |  | -2.6922 | -0.005216 | 1
|  |  | 0.38 | -0.9456 |  | 3.1441 | -2.6732 | -32.0787 | -2.7232 |  | -2.6789 | -0.0056716 | 1
|  |  | 0.4 | -0.94059 |  | 3.1546 | -2.6591 | -31.9087 | -2.7093 |  | -2.6652 | -0.0061324 | 1
|  |  | 0.42 | -0.93544 |  | 3.1651 | -2.6445 | -31.7339 | -2.695 |  | -2.6511 | -0.006597 | 1
|  |  | 0.44 | -0.93016 |  | 3.1756 | -2.6295 | -31.5546 | -2.6804 |  | -2.6366 | -0.007064 | 1
|  |  | 0.46 | -0.92475 |  | 3.1861 | -2.6143 | -31.3711 | -2.6654 |  | -2.6218 | -0.0075323 | 1
|  |  | 0.48 | -0.91922 |  | 3.1966 | -2.5986 | -31.1837 | -2.65 |  | -2.6066 | -0.0080008 | 1
|  |  | 0.5 | -0.91359 |  | 3.2071 | -2.5827 | -30.9925 | -2.6344 |  | -2.5912 | -0.0084682 | 1
|  |  | 0.52 | -0.90785 |  | 3.2176 | -2.5665 | -30.7979 | -2.6185 |  | -2.5754 | -0.0089336 | 1
|  |  | 0.54 | -0.90202 |  | 3.2281 | -2.55 | -30.6001 | -2.6023 |  | -2.5594 | -0.009396 | 1
|  |  | 0.56 | -0.8961 |  | 3.2386 | -2.5333 | -30.3994 | -2.5858 |  | -2.5431 | -0.0098546 | 1
|  |  | 0.58 | -0.8901 |  | 3.2491 | -2.5163 | -30.1958 | -2.5692 |  | -2.5266 | -0.010308 | 1
|  |  | 0.6 | -0.88403 |  | 3.2596 | -2.4991 | -29.9897 | -2.5523 |  | -2.5099 | -0.010757 | 1
|  |  | 0.62 | -0.87788 |  | 3.2701 | -2.4818 | -29.7812 | -2.5352 |  | -2.493 | -0.011199 | 1
|  |  | 0.64 | -0.87167 |  | 3.2806 | -2.4642 | -29.5706 | -2.518 |  | -2.4758 | -0.011634 | 1
|  |  | 0.66 | -0.8654 |  | 3.2911 | -2.4465 | -29.3579 | -2.5006 |  | -2.4586 | -0.012062 | 1
|  |  | 0.68 | -0.85908 |  | 3.3016 | -2.4286 | -29.1435 | -2.483 |  | -2.4411 | -0.012481 | 1
|  |  | 0.7 | -0.85271 |  | 3.3121 | -2.4106 | -28.9274 | -2.4654 |  | -2.4235 | -0.012892 | 1
|  |  | 0.72 | -0.8463 |  | 3.3226 | -2.3925 | -28.7098 | -2.4476 |  | -2.4058 | -0.013294 | 1
|  |  | 0.74 | -0.83985 |  | 3.3331 | -2.3742 | -28.4909 | -2.4297 |  | -2.3879 | -0.013686 | 1
|  |  | 0.76 | -0.83336 |  | 3.3436 | -2.3559 | -28.2708 | -2.4117 |  | -2.37 | -0.014069 | 1
|  |  | 0.78 | -0.82684 |  | 3.3541 | -2.3375 | -28.0497 | -2.3936 |  | -2.3519 | -0.014441 | 1
|  |  | 0.8 | -0.82029 |  | 3.3646 | -2.319 | -27.8277 | -2.3755 |  | -2.3338 | -0.014802 | 1
|  |  | 0.82 | -0.81373 |  | 3.3752 | -2.3004 | -27.6049 | -2.3573 |  | -2.3156 | -0.015153 | 1
|  |  | 0.84 | -0.80714 |  | 3.3857 | -2.2818 | -27.3815 | -2.3391 |  | -2.2973 | -0.015492 | 1
|  |  | 0.86 | -0.80054 |  | 3.3962 | -2.2631 | -27.1575 | -2.3208 |  | -2.2789 | -15.8205 | 1000
|  |  | 0.88 | -0.79393 |  | 3.4067 | -2.2444 | -26.9331 | -2.3025 |  | -2.2606 | -16.1372 | 1000
|  |  | 0.9 | -0.7873 |  | 3.4172 | -2.2257 | -26.7084 | -2.2842 |  | -2.2421 | -16.4423 | 1000
|  |  | 0.92 | -0.78067 |  | 3.4277 | -2.207 | -26.4835 | -2.2658 |  | -2.2237 | -0.016736 | 1
|  |  | 0.94 | -0.77404 |  | 3.4382 | -2.1882 | -26.2585 | -2.2475 |  | -2.2052 | -0.017017 | 1
|  |  | 0.96 | -0.76741 |  | 3.4487 | -2.1695 | -26.0335 | -2.2292 |  | -2.1867 | -0.017286 | 1
|  |  | 0.98 | -0.76078 |  | 3.4592 | -2.1507 | -25.8086 | -2.2109 |  | -2.1683 | -0.017544 | 1
|  |  | 1 | -0.75415 |  | 3.4697 | -2.132 | -25.5839 | -2.1926 |  | -2.1498 | -0.01779 | 1
|  |  | 1.02 | -0.74754 |  | 3.4802 | -2.1133 | -25.3594 | -2.1743 |  | -2.1313 | -0.018023 | 1
|  |  | 1.04 | -0.74093 |  | 3.4907 | -2.0946 | -25.1352 | -2.156 |  | -2.1128 | -0.018245 | 1
|  |  | 1.06 | -0.73433 |  | 3.5012 | -2.076 | -24.9114 | -2.1378 |  | -2.0944 | -0.018455 | 1
|  |  | 1.08 | -0.72775 |  | 3.5117 | -2.0573 | -24.6881 | -2.1197 |  | -2.076 | -0.018653 | 1
|  |  | 1.1 | -0.72118 |  | 3.5222 | -2.0388 | -24.4654 | -2.1016 |  | -2.0576 | -0.018839 | 1
|  |  | 1.12 | -0.71463 |  | 3.5327 | -2.0203 | -24.2432 | -2.0835 |  | -2.0393 | -0.019013 | 1
|  |  | 1.14 | -0.7081 |  | 3.5432 | -2.0018 | -24.0217 | -2.0655 |  | -2.021 | -0.019176 | 1
|  |  | 1.16 | -0.7016 |  | 3.5537 | -1.9834 | -23.8009 | -2.0476 |  | -2.0027 | -0.019328 | 1
|  |  | 1.18 | -0.69511 |  | 3.5642 | -1.9651 | -23.5809 | -2.0297 |  | -1.9845 | -0.019468 | 1
|  |  | 1.2 | -0.68865 |  | 3.5747 | -1.9468 | -23.3618 | -2.0119 |  | -1.9664 | -0.019597 | 1
|  |  | 1.22 | -0.68222 |  | 3.5852 | -1.9286 | -23.1435 | -1.9942 |  | -1.9483 | -0.019716 | 1
|  |  | 1.24 | -0.67581 |  | 3.5957 | -1.9105 | -22.9261 | -1.9765 |  | -1.9303 | -0.019823 | 1
|  |  | 1.26 | -0.66943 |  | 3.6062 | -1.8925 | -22.7097 | -1.9589 |  | -1.9124 | -0.01992 | 1
|  |  | 1.28 | -0.66308 |  | 3.6167 | -1.8745 | -22.4943 | -1.9415 |  | -1.8945 | -0.020007 | 1
|  |  | 1.3 | -0.65676 |  | 3.6272 | -1.8567 | -22.28 | -1.9241 |  | -1.8767 | -0.020083 | 1
|  |  | 1.32 | -0.65047 |  | 3.6377 | -1.8389 | -22.0667 | -1.9067 |  | -1.859 | -0.02015 | 1
|  |  | 1.34 | -0.64422 |  | 3.6482 | -1.8212 | -21.8545 | -1.8895 |  | -1.8414 | -0.020207 | 1
|  |  | 1.36 | -0.638 |  | 3.6587 | -1.8036 | -21.6435 | -1.8724 |  | -1.8239 | -0.020254 | 1
|  |  | 1.38 | -0.63182 |  | 3.6692 | -1.7861 | -21.4337 | -1.8554 |  | -1.8064 | -0.020292 | 1
|  |  | 1.4 | -0.62567 |  | 3.6797 | -1.7688 | -21.2251 | -1.8385 |  | -1.7891 | -0.020321 | 1
|  |  | 1.42 | -0.61955 |  | 3.6903 | -1.7515 | -21.0177 | -1.8216 |  | -1.7718 | -0.020341 | 1
|  |  | 1.44 | -0.61348 |  | 3.7008 | -1.7343 | -20.8116 | -1.8049 |  | -1.7547 | -0.020352 | 1
|  |  | 1.46 | -0.60744 |  | 3.7113 | -1.7172 | -20.6068 | -1.7883 |  | -1.7376 | -0.020355 | 1
|  |  | 1.48 | -0.60144 |  | 3.7218 | -1.7003 | -20.4032 | -1.7718 |  | -1.7206 | -0.02035 | 1
|  |  | 1.5 | -0.59548 |  | 3.7323 | -1.6834 | -20.201 | -1.7554 |  | -1.7038 | -0.020338 | 1
|  |  | 1.52 | -0.58956 |  | 3.7428 | -1.6667 | -20.0002 | -1.7391 |  | -1.687 | -0.020317 | 1
|  |  | 1.54 | -0.58368 |  | 3.7533 | -1.6501 | -19.8007 | -1.7229 |  | -1.6703 | -0.02029 | 1
|  |  | 1.56 | -0.57784 |  | 3.7638 | -1.6335 | -19.6025 | -1.7068 |  | -1.6538 | -0.020255 | 1
|  |  | 1.58 | -0.57204 |  | 3.7743 | -1.6171 | -19.4058 | -1.6908 |  | -1.6374 | -0.020214 | 1
|  |  | 1.6 | -0.56628 |  | 3.7848 | -1.6009 | -19.2105 | -1.675 |  | -1.621 | -0.020166 | 1
|  |  | 1.62 | -0.56056 |  | 3.7953 | -1.5847 | -19.0165 | -1.6592 |  | -1.6048 | -0.020111 | 1
|  |  | 1.64 | -0.55489 |  | 3.8058 | -1.5687 | -18.8241 | -1.6436 |  | -1.5887 | -0.020051 | 1
|  |  | 1.66 | -0.54926 |  | 3.8163 | -1.5528 | -18.633 | -1.6281 |  | -1.5727 | -0.019985 | 1
|  |  | 1.68 | -0.54367 |  | 3.8268 | -1.5369 | -18.4434 | -1.6127 |  | -1.5569 | -0.019913 | 1
|  |  | 1.7 | -0.53812 |  | 3.8373 | -1.5213 | -18.2552 | -1.5974 |  | -1.5411 | -0.019836 | 1
|  |  | 1.72 | -0.53262 |  | 3.8478 | -1.5057 | -18.0685 | -1.5822 |  | -1.5255 | -0.019754 | 1
|  |  | 1.74 | -0.52716 |  | 3.8583 | -1.4903 | -17.8833 | -1.5672 |  | -1.5099 | -0.019667 | 1
|  |  | 1.76 | -0.52174 |  | 3.8688 | -1.475 | -17.6996 | -1.5523 |  | -1.4945 | -0.019576 | 1
|  |  | 1.78 | -0.51637 |  | 3.8793 | -1.4598 | -17.5173 | -1.5375 |  | -1.4793 | -0.01948 | 1
|  |  | 1.8 | -0.51104 |  | 3.8898 | -1.4447 | -17.3365 | -1.5228 |  | -1.4641 | -0.01938 | 1
|  |  | 1.82 | -0.50575 |  | 3.9003 | -1.4298 | -17.1571 | -1.5082 |  | -1.449 | -0.019277 | 1
|  |  | 1.84 | -0.50051 |  | 3.9108 | -1.4149 | -16.9793 | -1.4937 |  | -1.4341 | -0.019169 | 1
|  |  | 1.86 | -0.49531 |  | 3.9213 | -1.4002 | -16.8029 | -1.4794 |  | -1.4193 | -0.019059 | 1
|  |  | 1.88 | -0.49016 |  | 3.9318 | -1.3857 | -16.628 | -1.4651 |  | -1.4046 | -0.018945 | 1
|  |  | 1.9 | -0.48504 |  | 3.9423 | -1.3712 | -16.4546 | -1.451 |  | -1.39 | -0.018828 | 1
|  |  | 1.92 | -0.47998 |  | 3.9528 | -1.3569 | -16.2827 | -1.437 |  | -1.3756 | -0.018709 | 1
|  |  | 1.94 | -0.47495 |  | 3.9633 | -1.3427 | -16.1123 | -1.4232 |  | -1.3613 | -0.018587 | 1
|  |  | 1.96 | -0.46997 |  | 3.9738 | -1.3286 | -15.9433 | -1.4094 |  | -1.3471 | -0.018463 | 1
|  |  | 1.98 | -0.46503 |  | 3.9843 | -1.3147 | -15.7758 | -1.3958 |  | -1.333 | -0.018337 | 1
|  |  | 2 | -0.46014 |  | 3.9948 | -1.3008 | -15.6098 | -1.3822 |  | -1.319 | -0.018208 | 1
|  |  | 2.02 | -0.45529 |  | 4.0054 | -1.2871 | -15.4452 | -1.3688 |  | -1.3052 | -0.018079 | 1
|  |  | 2.04 | -0.45048 |  | 4.0159 | -1.2735 | -15.2822 | -1.3555 |  | -1.2915 | -0.017947 | 1
|  |  | 2.06 | -0.44572 |  | 4.0264 | -1.26 | -15.1205 | -1.3423 |  | -1.2779 | -0.017814 | 1
|  |  | 2.08 | -0.441 |  | 4.0369 | -1.2467 | -14.9604 | -1.3293 |  | -1.2644 | -0.017681 | 1
|  |  | 2.1 | -0.43632 |  | 4.0474 | -1.2335 | -14.8017 | -1.3163 |  | -1.251 | -0.017546 | 1
|  |  | 2.12 | -0.43168 |  | 4.0579 | -1.2204 | -14.6444 | -1.3035 |  | -1.2378 | -0.01741 | 1
|  |  | 2.14 | -0.42709 |  | 4.0684 | -1.2074 | -14.4886 | -1.2907 |  | -1.2247 | -0.017274 | 1
|  |  | 2.16 | -0.42254 |  | 4.0789 | -1.1945 | -14.3342 | -1.2781 |  | -1.2117 | -0.017138 | 1
|  |  | 2.18 | -0.41803 |  | 4.0894 | -1.1818 | -14.1812 | -1.2656 |  | -1.1988 | -0.017001 | 1
|  |  | 2.2 | -0.41356 |  | 4.0999 | -1.1691 | -14.0297 | -1.2532 |  | -1.186 | -0.016864 | 1
|  |  | 2.22 | -0.40914 |  | 4.1104 | -1.1566 | -13.8795 | -1.241 |  | -1.1734 | -0.016726 | 1
|  |  | 2.24 | -0.40475 |  | 4.1209 | -1.1442 | -13.7308 | -1.2288 |  | -1.1608 | -0.01659 | 1
|  |  | 2.26 | -0.40041 |  | 4.1314 | -1.132 | -13.5835 | -1.2167 |  | -1.1484 | -0.016453 | 1
|  |  | 2.28 | -0.39611 |  | 4.1419 | -1.1198 | -13.4376 | -1.2048 |  | -1.1361 | -0.016317 | 1
|  |  | 2.3 | -0.39185 |  | 4.1524 | -1.1078 | -13.293 | -1.193 |  | -1.1239 | -0.016181 | 1
|  |  | 2.32 | -0.38763 |  | 4.1629 | -1.0958 | -13.1498 | -1.1812 |  | -1.1119 | -0.016046 | 1
|  |  | 2.34 | -0.38345 |  | 4.1734 | -1.084 | -13.008 | -1.1696 |  | -1.0999 | -0.015912 | 1
|  |  | 2.36 | -0.37931 |  | 4.1839 | -1.0723 | -12.8676 | -1.1581 |  | -1.0881 | -0.015779 | 1
|  |  | 2.38 | -0.37521 |  | 4.1944 | -1.0607 | -12.7285 | -1.1467 |  | -1.0764 | -0.015647 | 1
|  |  | 2.4 | -0.37115 |  | 4.2049 | -1.0492 | -12.5907 | -1.1354 |  | -1.0647 | -0.015516 | 1
|  |  | 2.42 | -0.36712 |  | 4.2154 | -1.0379 | -12.4543 | -1.1242 |  | -1.0532 | -0.015387 | 1
|  |  | 2.44 | -0.36314 |  | 4.2259 | -1.0266 | -12.3192 | -1.1131 |  | -1.0419 | -0.015258 | 1
|  |  | 2.46 | -0.3592 |  | 4.2364 | -1.0155 | -12.1854 | -1.1021 |  | -1.0306 | -0.015132 | 1
|  |  | 2.48 | -0.35529 |  | 4.2469 | -1.0044 | -12.053 | -1.0912 |  | -1.0194 | -0.015006 | 1
|  |  | 2.5 | -0.35143 |  | 4.2574 | -0.99348 | -11.9218 | -1.0804 |  | -1.0084 | -0.014883 | 1
|  |  | 2.52 | -0.3476 |  | 4.2679 | -0.98266 | -11.7919 | -1.0697 |  | -0.99742 | -0.014761 | 1
|  |  | 2.54 | -0.34381 |  | 4.2784 | -0.97194 | -11.6633 | -1.0591 |  | -0.98658 | -0.014641 | 1
|  |  | 2.56 | -0.34005 |  | 4.2889 | -0.96133 | -11.536 | -1.0486 |  | -0.97585 | -0.014522 | 1
|  |  | 2.58 | -0.33634 |  | 4.2994 | -0.95082 | -11.4099 | -1.0383 |  | -0.96523 | -0.014406 | 1
|  |  | 2.6 | -0.33266 |  | 4.31 | -0.94042 | -11.285 | -1.028 |  | -0.95471 | -0.014292 | 1
|  |  | 2.62 | -0.32901 |  | 4.3205 | -0.93012 | -11.1614 | -1.0178 |  | -0.9443 | -0.01418 | 1
|  |  | 2.64 | -0.32541 |  | 4.331 | -0.91992 | -11.0391 | -1.0077 |  | -0.93399 | -0.014069 | 1
|  |  | 2.66 | -0.32184 |  | 4.3415 | -0.90983 | -10.918 | -0.99768 |  | -0.92379 | -0.013962 | 1
|  |  | 2.68 | -0.3183 |  | 4.352 | -0.89984 | -10.798 | -0.98777 |  | -0.91369 | -0.013856 | 1
|  |  | 2.7 | -0.3148 |  | 4.3625 | -0.88994 | -10.6793 | -0.97796 |  | -0.90369 | -0.013753 | 1
|  |  | 2.72 | -0.31134 |  | 4.373 | -0.88015 | -10.5618 | -0.96825 |  | -0.8938 | -0.013651 | 1
|  |  | 2.74 | -0.30791 |  | 4.3835 | -0.87045 | -10.4454 | -0.95863 |  | -0.884 | -0.013553 | 1
|  |  | 2.76 | -0.30451 |  | 4.394 | -0.86085 | -10.3302 | -0.9491 |  | -0.87431 | -0.013457 | 1
|  |  | 2.78 | -0.30115 |  | 4.4045 | -0.85135 | -10.2162 | -0.93966 |  | -0.86471 | -0.013363 | 1
|  |  | 2.8 | -0.29782 |  | 4.415 | -0.84195 | -10.1034 | -0.93031 |  | -0.85522 | -0.013271 | 1
|  |  | 2.82 | -0.29453 |  | 4.4255 | -0.83264 | -9.9916 | -0.92105 |  | -0.84582 | -0.013183 | 1
|  |  | 2.84 | -0.29127 |  | 4.436 | -0.82342 | -9.8811 | -0.91188 |  | -0.83652 | -0.013096 | 1
|  |  | 2.86 | -0.28804 |  | 4.4465 | -0.8143 | -9.7716 | -0.90281 |  | -0.82731 | -0.013013 | 1
|  |  | 2.88 | -0.28485 |  | 4.457 | -0.80527 | -9.6632 | -0.89381 |  | -0.8182 | -0.012931 | 1
|  |  | 2.9 | -0.28169 |  | 4.4675 | -0.79633 | -9.556 | -0.88491 |  | -0.80919 | -0.012853 | 1
|  |  | 2.92 | -0.27856 |  | 4.478 | -0.78749 | -9.4499 | -0.87609 |  | -0.80026 | -0.012777 | 1
|  |  | 2.94 | -0.27546 |  | 4.4885 | -0.77873 | -9.3448 | -0.86736 |  | -0.79144 | -0.012703 | 1
|  |  | 2.96 | -0.2724 |  | 4.499 | -0.77007 | -9.2408 | -0.85871 |  | -0.7827 | -0.012633 | 1
|  |  | 2.98 | -0.26936 |  | 4.5095 | -0.76149 | -9.1379 | -0.85015 |  | -0.77406 | -0.012565 | 1
|  |  | 3 | -0.26636 |  | 4.52 | -0.753 | -9.036 | -0.84167 |  | -0.7655 | -0.012499 | 1
|  |  | 3.02 | -0.26339 |  | 4.5305 | -0.7446 | -8.9352 | -0.83327 |  | -0.75704 | -0.012436 | 1
|  |  | 3.04 | -0.26045 |  | 4.541 | -0.73629 | -8.8354 | -0.82495 |  | -0.74866 | -0.012376 | 1
|  |  | 3.06 | -0.25754 |  | 4.5515 | -0.72806 | -8.7367 | -0.81672 |  | -0.74037 | -0.012318 | 1
|  |  | 3.08 | -0.25466 |  | 4.562 | -0.71991 | -8.6389 | -0.80856 |  | -0.73218 | -0.012263 | 1
|  |  | 3.1 | -0.2518 |  | 4.5725 | -0.71185 | -8.5422 | -0.80049 |  | -0.72406 | -0.012211 | 1
|  |  | 3.12 | -0.24898 |  | 4.583 | -0.70388 | -8.4465 | -0.79249 |  | -0.71604 | -0.012161 | 1
|  |  | 3.14 | -0.24619 |  | 4.5935 | -0.69598 | -8.3518 | -0.78458 |  | -0.7081 | -0.012114 | 1
|  |  | 3.16 | -0.24343 |  | 4.604 | -0.68817 | -8.258 | -0.77674 |  | -0.70024 | -0.012069 | 1
|  |  | 3.18 | -0.24069 |  | 4.6145 | -0.68044 | -8.1653 | -0.76898 |  | -0.69246 | -0.012027 | 1
|  |  | 3.2 | -0.23799 |  | 4.6251 | -0.67279 | -8.0734 | -0.76129 |  | -0.68477 | -0.011988 | 1
|  |  | 3.22 | -0.23531 |  | 4.6356 | -0.66522 | -7.9826 | -0.75368 |  | -0.67717 | -0.011951 | 1
|  |  | 3.24 | -0.23266 |  | 4.6461 | -0.65772 | -7.8927 | -0.74614 |  | -0.66964 | -0.011916 | 1
|  |  | 3.26 | -0.23003 |  | 4.6566 | -0.65031 | -7.8037 | -0.73868 |  | -0.66219 | -0.011884 | 1
|  |  | 3.28 | -0.22744 |  | 4.6671 | -0.64297 | -7.7157 | -0.7313 |  | -0.65483 | -0.011855 | 1
|  |  | 3.3 | -0.22487 |  | 4.6776 | -0.63571 | -7.6285 | -0.72398 |  | -0.64754 | -0.011828 | 1
|  |  | 3.32 | -0.22233 |  | 4.6881 | -0.62853 | -7.5423 | -0.71674 |  | -0.64033 | -0.011803 | 1
|  |  | 3.34 | -0.21981 |  | 4.6986 | -0.62142 | -7.457 | -0.70957 |  | -0.6332 | -0.011781 | 1
|  |  | 3.36 | -0.21733 |  | 4.7091 | -0.61438 | -7.3726 | -0.70246 |  | -0.62614 | -0.011761 | 1
|  |  | 3.38 | -0.21486 |  | 4.7196 | -0.60742 | -7.289 | -0.69543 |  | -0.61916 | -0.011743 | 1
|  |  | 3.4 | -0.21243 |  | 4.7301 | -0.60053 | -7.2064 | -0.68847 |  | -0.61226 | -0.011728 | 1
|  |  | 3.42 | -0.21002 |  | 4.7406 | -0.59372 | -7.1246 | -0.68158 |  | -0.60543 | -0.011715 | 1
|  |  | 3.44 | -0.20763 |  | 4.7511 | -0.58697 | -7.0437 | -0.67476 |  | -0.59868 | -0.011704 | 1
|  |  | 3.46 | -0.20527 |  | 4.7616 | -0.5803 | -6.9636 | -0.668 |  | -0.592 | -0.011695 | 1
|  |  | 3.48 | -0.20293 |  | 4.7721 | -0.5737 | -6.8844 | -0.66131 |  | -0.58539 | -0.011689 | 1
|  |  | 3.5 | -0.20062 |  | 4.7826 | -0.56716 | -6.806 | -0.65469 |  | -0.57885 | -0.011685 | 1
|  |  | 3.52 | -0.19834 |  | 4.7931 | -0.5607 | -6.7284 | -0.64813 |  | -0.57238 | -0.011682 | 1
|  |  | 3.54 | -0.19607 |  | 4.8036 | -0.5543 | -6.6516 | -0.64164 |  | -0.56599 | -0.011682 | 1
|  |  | 3.56 | -0.19384 |  | 4.8141 | -0.54797 | -6.5757 | -0.63521 |  | -0.55966 | -0.011684 | 1
|  |  | 3.58 | -0.19162 |  | 4.8246 | -0.54171 | -6.5006 | -0.62884 |  | -0.5534 | -0.011688 | 1
|  |  | 3.6 | -0.18943 |  | 4.8351 | -0.53552 | -6.4262 | -0.62254 |  | -0.54721 | -0.011693 | 1
|  |  | 3.62 | -0.18726 |  | 4.8456 | -0.52939 | -6.3527 | -0.6163 |  | -0.54109 | -0.011701 | 1
|  |  | 3.64 | -0.18512 |  | 4.8561 | -0.52332 | -6.2799 | -0.61013 |  | -0.53503 | -0.01171 | 1
|  |  | 3.66 | -0.18299 |  | 4.8666 | -0.51732 | -6.2079 | -0.60401 |  | -0.52905 | -0.011722 | 1
|  |  | 3.68 | -0.18089 |  | 4.8771 | -0.51139 | -6.1367 | -0.59796 |  | -0.52312 | -0.011735 | 1
|  |  | 3.7 | -0.17882 |  | 4.8876 | -0.50551 | -6.0662 | -0.59196 |  | -0.51726 | -0.011749 | 1
|  |  | 3.72 | -0.17676 |  | 4.8981 | -0.4997 | -5.9964 | -0.58603 |  | -0.51147 | -0.011766 | 1
|  |  | 3.74 | -0.17473 |  | 4.9086 | -0.49395 | -5.9275 | -0.58015 |  | -0.50574 | -0.011784 | 1
|  |  | 3.76 | -0.17272 |  | 4.9191 | -0.48827 | -5.8592 | -0.57434 |  | -0.50007 | -0.011803 | 1
|  |  | 3.78 | -0.17073 |  | 4.9297 | -0.48264 | -5.7917 | -0.56858 |  | -0.49447 | -0.011825 | 1
|  |  | 3.8 | -0.16876 |  | 4.9402 | -0.47707 | -5.7249 | -0.56287 |  | -0.48892 | -0.011847 | 1
|  |  | 3.82 | -0.16681 |  | 4.9507 | -0.47157 | -5.6588 | -0.55723 |  | -0.48344 | -0.011872 | 1
|  |  | 3.84 | -0.16488 |  | 4.9612 | -0.46612 | -5.5934 | -0.55164 |  | -0.47802 | -0.011897 | 1
|  |  | 3.86 | -0.16297 |  | 4.9717 | -0.46073 | -5.5287 | -0.54611 |  | -0.47265 | -0.011924 | 1
|  |  | 3.88 | -0.16109 |  | 4.9822 | -0.4554 | -5.4647 | -0.54063 |  | -0.46735 | -0.011953 | 1
|  |  | 3.9 | -0.15922 |  | 4.9927 | -0.45012 | -5.4014 | -0.53521 |  | -0.4621 | -0.011982 | 1
|  |  | 3.92 | -0.15738 |  | 5.0032 | -0.4449 | -5.3388 | -0.52984 |  | -0.45691 | -0.012013 | 1
|  |  | 3.94 | -0.15555 |  | 5.0137 | -0.43974 | -5.2769 | -0.52452 |  | -0.45178 | -0.012045 | 1
|  |  | 3.96 | -0.15374 |  | 5.0242 | -0.43463 | -5.2156 | -0.51926 |  | -0.44671 | -0.012079 | 1
|  |  | 3.98 | -0.15196 |  | 5.0347 | -0.42958 | -5.155 | -0.51405 |  | -0.44169 | -0.012113 | 1
|  |  | 4 | -0.15019 |  | 5.0452 | -0.42458 | -5.095 | -0.50889 |  | -0.43673 | -0.012149 | 1
|  |  | 4.02 | -0.14844 |  | 5.0557 | -0.41964 | -5.0357 | -0.50378 |  | -0.43182 | -0.012185 | 1
|  |  | 4.04 | -0.14671 |  | 5.0662 | -0.41475 | -4.977 | -0.49873 |  | -0.42697 | -0.012223 | 1
|  |  | 4.06 | -0.145 |  | 5.0767 | -0.40991 | -4.9189 | -0.49372 |  | -0.42217 | -0.012261 | 1
|  |  | 4.08 | -0.14331 |  | 5.0872 | -0.40512 | -4.8615 | -0.48877 |  | -0.41743 | -0.012301 | 1
|  |  | 4.1 | -0.14163 |  | 5.0977 | -0.40039 | -4.8047 | -0.48386 |  | -0.41273 | -0.012341 | 1
|  |  | 4.12 | -0.13997 |  | 5.1082 | -0.39571 | -4.7485 | -0.47901 |  | -0.40809 | -0.012382 | 1
|  |  | 4.14 | -0.13834 |  | 5.1187 | -0.39108 | -4.6929 | -0.4742 |  | -0.4035 | -0.012424 | 1
|  |  | 4.16 | -0.13672 |  | 5.1292 | -0.38649 | -4.6379 | -0.46944 |  | -0.39896 | -0.012467 | 1
|  |  | 4.18 | -0.13511 |  | 5.1397 | -0.38196 | -4.5836 | -0.46473 |  | -0.39447 | -0.01251 | 1
|  |  | 4.2 | -0.13353 |  | 5.1502 | -0.37748 | -4.5298 | -0.46006 |  | -0.39003 | -0.012554 | 1
|  |  | 4.22 | -0.13196 |  | 5.1607 | -0.37305 | -4.4765 | -0.45544 |  | -0.38564 | -0.012599 | 1
|  |  | 4.24 | -0.13041 |  | 5.1712 | -0.36866 | -4.4239 | -0.45087 |  | -0.3813 | -0.012644 | 1
|  |  | 4.26 | -0.12887 |  | 5.1817 | -0.36432 | -4.3719 | -0.44635 |  | -0.37701 | -0.01269 | 1
|  |  | 4.28 | -0.12735 |  | 5.1922 | -0.36003 | -4.3204 | -0.44186 |  | -0.37277 | -0.012736 | 1
|  |  | 4.3 | -0.12585 |  | 5.2027 | -0.35579 | -4.2694 | -0.43743 |  | -0.36857 | -0.012783 | 1
|  |  | 4.32 | -0.12437 |  | 5.2132 | -0.35159 | -4.2191 | -0.43304 |  | -0.36442 | -0.01283 | 1
|  |  | 4.34 | -0.1229 |  | 5.2237 | -0.34744 | -4.1692 | -0.42869 |  | -0.36031 | -0.012878 | 1
|  |  | 4.36 | -0.12145 |  | 5.2342 | -0.34333 | -4.12 | -0.42438 |  | -0.35626 | -0.012926 | 1
|  |  | 4.38 | -0.12001 |  | 5.2448 | -0.33927 | -4.0712 | -0.42012 |  | -0.35224 | -0.012974 | 1
|  |  | 4.4 | -0.11859 |  | 5.2553 | -0.33525 | -4.023 | -0.4159 |  | -0.34827 | -0.013023 | 1
|  |  | 4.42 | -0.11718 |  | 5.2658 | -0.33128 | -3.9753 | -0.41173 |  | -0.34435 | -0.013071 | 1
|  |  | 4.44 | -0.11579 |  | 5.2763 | -0.32735 | -3.9282 | -0.40759 |  | -0.34047 | -0.01312 | 1
|  |  | 4.46 | -0.11442 |  | 5.2868 | -0.32346 | -3.8816 | -0.4035 |  | -0.33663 | -0.01317 | 1
|  |  | 4.48 | -0.11306 |  | 5.2973 | -0.31962 | -3.8354 | -0.39945 |  | -0.33284 | -0.013219 | 1
|  |  | 4.5 | -0.11171 |  | 5.3078 | -0.31582 | -3.7898 | -0.39544 |  | -0.32909 | -0.013268 | 1
|  |  | 4.52 | -0.11038 |  | 5.3183 | -0.31206 | -3.7447 | -0.39147 |  | -0.32538 | -0.013318 | 1
|  |  | 4.54 | -0.10907 |  | 5.3288 | -0.30834 | -3.7001 | -0.38753 |  | -0.32171 | -0.013367 | 1
|  |  | 4.56 | -0.10777 |  | 5.3393 | -0.30466 | -3.656 | -0.38364 |  | -0.31808 | -0.013417 | 1
|  |  | 4.58 | -0.10648 |  | 5.3498 | -0.30103 | -3.6123 | -0.37979 |  | -0.31449 | -0.013467 | 1
|  |  | 4.6 | -0.10521 |  | 5.3603 | -0.29743 | -3.5692 | -0.37597 |  | -0.31095 | -0.013516 | 1
|  |  | 4.62 | -0.10395 |  | 5.3708 | -0.29387 | -3.5265 | -0.3722 |  | -0.30744 | -0.013566 | 1
|  |  | 4.64 | -0.10271 |  | 5.3813 | -0.29036 | -3.4843 | -0.36846 |  | -0.30397 | -0.013615 | 1
|  |  | 4.66 | -0.10148 |  | 5.3918 | -0.28688 | -3.4425 | -0.36476 |  | -0.30054 | -0.013664 | 1
|  |  | 4.68 | -0.10026 |  | 5.4023 | -0.28344 | -3.4013 | -0.36109 |  | -0.29715 | -0.013713 | 1
|  |  | 4.7 | -0.099058 |  | 5.4128 | -0.28004 | -3.3604 | -0.35747 |  | -0.2938 | -0.013762 | 1
|  |  | 4.72 | -0.097868 |  | 5.4233 | -0.27667 | -3.3201 | -0.35388 |  | -0.29048 | -0.013811 | 1
|  |  | 4.74 | -0.096692 |  | 5.4338 | -0.27335 | -3.2802 | -0.35032 |  | -0.28721 | -0.013859 | 1
|  |  | 4.76 | -0.095528 |  | 5.4443 | -0.27006 | -3.2407 | -0.3468 |  | -0.28396 | -0.013907 | 1
|  |  | 4.78 | -0.094377 |  | 5.4548 | -0.26681 | -3.2017 | -0.34332 |  | -0.28076 | -0.013955 | 1
|  |  | 4.8 | -0.09324 |  | 5.4653 | -0.26359 | -3.1631 | -0.33987 |  | -0.27759 | -0.014002 | 1
|  |  | 4.82 | -0.092115 |  | 5.4758 | -0.26041 | -3.1249 | -0.33646 |  | -0.27446 | -0.014049 | 1
|  |  | 4.84 | -0.091002 |  | 5.4863 | -0.25726 | -3.0872 | -0.33308 |  | -0.27136 | -0.014096 | 1
|  |  | 4.86 | -0.089902 |  | 5.4968 | -0.25415 | -3.0498 | -0.32973 |  | -0.2683 | -0.014142 | 1
|  |  | 4.88 | -0.088815 |  | 5.5073 | -0.25108 | -3.0129 | -0.32642 |  | -0.26527 | -0.014188 | 1
|  |  | 4.9 | -0.087739 |  | 5.5178 | -0.24804 | -2.9765 | -0.32314 |  | -0.26227 | -0.014233 | 1
|  |  | 4.92 | -0.086676 |  | 5.5283 | -0.24503 | -2.9404 | -0.31989 |  | -0.25931 | -0.014278 | 1
|  |  | 4.94 | -0.085624 |  | 5.5388 | -0.24206 | -2.9047 | -0.31668 |  | -0.25638 | -0.014323 | 1
|  |  | 4.96 | -0.084584 |  | 5.5493 | -0.23912 | -2.8694 | -0.3135 |  | -0.25349 | -0.014367 | 1
|  |  | 4.98 | -0.083556 |  | 5.5599 | -0.23621 | -2.8346 | -0.31035 |  | -0.25062 | -0.01441 | 1
|  |  | 5 | -0.08254 |  | 5.5704 | -0.23334 | -2.8001 | -0.30723 |  | -0.24779 | -0.014453 | 1
|  |  | 5.02 | -0.081535 |  | 5.5809 | -0.2305 | -2.766 | -0.30414 |  | -0.24499 | -0.014495 | 1
|  |  | 5.04 | -0.080541 |  | 5.5914 | -0.22769 | -2.7323 | -0.30109 |  | -0.24223 | -0.014537 | 1
|  |  | 5.06 | -0.079559 |  | 5.6019 | -0.22491 | -2.699 | -0.29806 |  | -0.23949 | -0.014578 | 1
|  |  | 5.08 | -0.078587 |  | 5.6124 | -0.22217 | -2.666 | -0.29507 |  | -0.23679 | -0.014619 | 1
|  |  | 5.1 | -0.077627 |  | 5.6229 | -0.21945 | -2.6334 | -0.2921 |  | -0.23411 | -0.014658 | 1
|  |  | 5.12 | -0.076678 |  | 5.6334 | -0.21677 | -2.6012 | -0.28917 |  | -0.23147 | -0.014698 | 1
|  |  | 5.14 | -0.075739 |  | 5.6439 | -0.21411 | -2.5694 | -0.28626 |  | -0.22885 | -0.014736 | 1
|  |  | 5.16 | -0.074811 |  | 5.6544 | -0.21149 | -2.5379 | -0.28339 |  | -0.22626 | -0.014774 | 1
|  |  | 5.18 | -0.073893 |  | 5.6649 | -0.2089 | -2.5068 | -0.28054 |  | -0.22371 | -0.014811 | 1
|  |  | 5.2 | -0.072986 |  | 5.6754 | -0.20633 | -2.476 | -0.27772 |  | -0.22118 | -0.014847 | 1
|  |  | 5.22 | -0.07209 |  | 5.6859 | -0.2038 | -2.4456 | -0.27493 |  | -0.21868 | -0.014883 | 1
|  |  | 5.24 | -0.071203 |  | 5.6964 | -0.20129 | -2.4155 | -0.27217 |  | -0.21621 | -0.014918 | 1
|  |  | 5.26 | -0.070327 |  | 5.7069 | -0.19881 | -2.3858 | -0.26943 |  | -0.21377 | -0.014952 | 1
|  |  | 5.28 | -0.06946 |  | 5.7174 | -0.19636 | -2.3564 | -0.26673 |  | -0.21135 | -0.014985 | 1
|  |  | 5.3 | -0.068604 |  | 5.7279 | -0.19394 | -2.3273 | -0.26405 |  | -0.20896 | -0.015018 | 1
|  |  | 5.32 | -0.067757 |  | 5.7384 | -0.19155 | -2.2986 | -0.26139 |  | -0.2066 | -0.01505 | 1
|  |  | 5.34 | -0.06692 |  | 5.7489 | -0.18918 | -2.2702 | -0.25877 |  | -0.20426 | -0.015081 | 1
|  |  | 5.36 | -0.066093 |  | 5.7594 | -0.18684 | -2.2421 | -0.25617 |  | -0.20195 | -0.015111 | 1
|  |  | 5.38 | -0.065275 |  | 5.7699 | -0.18453 | -2.2144 | -0.25359 |  | -0.19967 | -0.01514 | 1
|  |  | 5.4 | -0.064466 |  | 5.7804 | -0.18225 | -2.1869 | -0.25105 |  | -0.19741 | -0.015169 | 1
|  |  | 5.42 | -0.063667 |  | 5.7909 | -0.17999 | -2.1598 | -0.24852 |  | -0.19518 | -0.015196 | 1
|  |  | 5.44 | -0.062877 |  | 5.8014 | -0.17775 | -2.133 | -0.24603 |  | -0.19298 | -0.015223 | 1
|  |  | 5.46 | -0.062096 |  | 5.8119 | -0.17554 | -2.1065 | -0.24355 |  | -0.19079 | -0.015249 | 1
|  |  | 5.48 | -0.061324 |  | 5.8224 | -0.17336 | -2.0804 | -0.24111 |  | -0.18864 | -0.015274 | 1
|  |  | 5.5 | -0.060561 |  | 5.8329 | -0.17121 | -2.0545 | -0.23868 |  | -0.1865 | -0.015298 | 1
|  |  | 5.52 | -0.059807 |  | 5.8434 | -0.16907 | -2.0289 | -0.23629 |  | -0.1844 | -0.015322 | 1
|  |  | 5.54 | -0.059061 |  | 5.8539 | -0.16697 | -2.0036 | -0.23391 |  | -0.18231 | -0.015344 | 1
|  |  | 5.56 | -0.058324 |  | 5.8645 | -0.16488 | -1.9786 | -0.23156 |  | -0.18025 | -0.015366 | 1
|  |  | 5.58 | -0.057596 |  | 5.875 | -0.16282 | -1.9539 | -0.22923 |  | -0.17821 | -0.015386 | 1
|  |  | 5.6 | -0.056876 |  | 5.8855 | -0.16079 | -1.9295 | -0.22693 |  | -0.17619 | -0.015406 | 1
|  |  | 5.62 | -0.056165 |  | 5.896 | -0.15878 | -1.9053 | -0.22465 |  | -0.1742 | -0.015425 | 1
|  |  | 5.64 | -0.055461 |  | 5.9065 | -0.15679 | -1.8815 | -0.22239 |  | -0.17223 | -0.015443 | 1
|  |  | 5.66 | -0.054766 |  | 5.917 | -0.15482 | -1.8579 | -0.22016 |  | -0.17028 | -0.01546 | 1
|  |  | 5.68 | -0.054079 |  | 5.9275 | -0.15288 | -1.8346 | -0.21795 |  | -0.16836 | -0.015476 | 1
|  |  | 5.7 | -0.0534 |  | 5.938 | -0.15096 | -1.8116 | -0.21576 |  | -0.16645 | -0.015491 | 1
|  |  | 5.72 | -0.052729 |  | 5.9485 | -0.14907 | -1.7888 | -0.21359 |  | -0.16457 | -0.015506 | 1
|  |  | 5.74 | -0.052066 |  | 5.959 | -0.14719 | -1.7663 | -0.21144 |  | -0.16271 | -0.015519 | 1
|  |  | 5.76 | -0.051411 |  | 5.9695 | -0.14534 | -1.7441 | -0.20932 |  | -0.16087 | -0.015531 | 1
|  |  | 5.78 | -0.050763 |  | 5.98 | -0.14351 | -1.7221 | -0.20721 |  | -0.15905 | -0.015543 | 1
|  |  | 5.8 | -0.050123 |  | 5.9905 | -0.1417 | -1.7004 | -0.20513 |  | -0.15725 | -0.015553 | 1
|  |  | 5.82 | -0.04949 |  | 6.001 | -0.13991 | -1.6789 | -0.20307 |  | -0.15547 | -0.015563 | 1
|  |  | 5.84 | -0.048865 |  | 6.0115 | -0.13814 | -1.6577 | -0.20103 |  | -0.15371 | -0.015572 | 1
|  |  | 5.86 | -0.048247 |  | 6.022 | -0.1364 | -1.6367 | -0.19901 |  | -0.15197 | -0.01558 | 1
|  |  | 5.88 | -0.047637 |  | 6.0325 | -0.13467 | -1.616 | -0.19701 |  | -0.15026 | -0.015586 | 1
|  |  | 5.9 | -0.047033 |  | 6.043 | -0.13296 | -1.5956 | -0.19503 |  | -0.14856 | -0.015592 | 1
|  |  | 5.92 | -0.046437 |  | 6.0535 | -0.13128 | -1.5753 | -0.19307 |  | -0.14688 | -0.015597 | 1
|  |  | 5.94 | -0.045848 |  | 6.064 | -0.12961 | -1.5553 | -0.19113 |  | -0.14521 | -0.015601 | 1
|  |  | 5.96 | -0.045266 |  | 6.0745 | -0.12797 | -1.5356 | -0.18921 |  | -0.14357 | -0.015604 | 1
|  |  | 5.98 | -0.04469 |  | 6.085 | -0.12634 | -1.5161 | -0.18731 |  | -0.14195 | -0.015607 | 1
|  |  | 6 | -0.044122 |  | 6.0955 | -0.12473 | -1.4968 | -0.18543 |  | -0.14034 | -0.015608 | 1
|  |  | 6.02 | -0.04356 |  | 6.106 | -0.12314 | -1.4777 | -0.18356 |  | -0.13875 | -0.015608 | 1
|  |  | 6.04 | -0.043005 |  | 6.1165 | -0.12157 | -1.4589 | -0.18172 |  | -0.13718 | -0.015608 | 1
|  |  | 6.06 | -0.042456 |  | 6.127 | -0.12002 | -1.4403 | -0.17989 |  | -0.13563 | -0.015606 | 1
|  |  | 6.08 | -0.041914 |  | 6.1375 | -0.11849 | -1.4219 | -0.17808 |  | -0.1341 | -0.015604 | 1
|  |  | 6.1 | -0.041379 |  | 6.148 | -0.11698 | -1.4037 | -0.17629 |  | -0.13258 | -0.015601 | 1
|  |  | 6.12 | -0.04085 |  | 6.1585 | -0.11548 | -1.3858 | -0.17452 |  | -0.13108 | -0.015597 | 1
|  |  | 6.14 | -0.040327 |  | 6.169 | -0.114 | -1.368 | -0.17277 |  | -0.1296 | -0.015591 | 1
|  |  | 6.16 | -0.03981 |  | 6.1796 | -0.11254 | -1.3505 | -0.17103 |  | -0.12813 | -0.015585 | 1
|  |  | 6.18 | -0.0393 |  | 6.1901 | -0.1111 | -1.3332 | -0.16931 |  | -0.12668 | -0.015579 | 1
|  |  | 6.2 | -0.038795 |  | 6.2006 | -0.10967 | -1.3161 | -0.16761 |  | -0.12525 | -0.015571 | 1
|  |  | 6.22 | -0.038297 |  | 6.2111 | -0.10827 | -1.2992 | -0.16593 |  | -0.12383 | -0.015562 | 1
|  |  | 6.24 | -0.037805 |  | 6.2216 | -0.10687 | -1.2825 | -0.16426 |  | -0.12243 | -0.015553 | 1
|  |  | 6.26 | -0.037318 |  | 6.2321 | -0.1055 | -1.266 | -0.16261 |  | -0.12104 | -0.015542 | 1
|  |  | 6.28 | -0.036838 |  | 6.2426 | -0.10414 | -1.2497 | -0.16098 |  | -0.11967 | -0.015531 | 1
|  |  | 6.3 | -0.036363 |  | 6.2531 | -0.1028 | -1.2336 | -0.15936 |  | -0.11832 | -0.015519 | 1
|  |  | 6.32 | -0.035894 |  | 6.2636 | -0.10147 | -1.2177 | -0.15776 |  | -0.11698 | -0.015506 | 1
|  |  | 6.34 | -0.035431 |  | 6.2741 | -0.10016 | -1.202 | -0.15617 |  | -0.11565 | -0.015492 | 1
|  |  | 6.36 | -0.034973 |  | 6.2846 | -0.098868 | -1.1864 | -0.1546 |  | -0.11435 | -0.015477 | 1
|  |  | 6.38 | -0.034521 |  | 6.2951 | -0.09759 | -1.1711 | -0.15305 |  | -0.11305 | -0.015462 | 1
|  |  | 6.4 | -0.034074 |  | 6.3056 | -0.096327 | -1.1559 | -0.15151 |  | -0.11177 | -0.015445 | 1
|  |  | 6.42 | -0.033633 |  | 6.3161 | -0.095079 | -1.1409 | -0.14999 |  | -0.11051 | -0.015428 | 1
|  |  | 6.44 | -0.033196 |  | 6.3266 | -0.093846 | -1.1262 | -0.14848 |  | -0.10926 | -0.01541 | 1
|  |  | 6.46 | -0.032766 |  | 6.3371 | -0.092629 | -1.1115 | -0.14699 |  | -0.10802 | -0.015391 | 1
|  |  | 6.48 | -0.03234 |  | 6.3476 | -0.091426 | -1.0971 | -0.14551 |  | -0.1068 | -0.015372 | 1
|  |  | 6.5 | -0.03192 |  | 6.3581 | -0.090238 | -1.0829 | -0.14405 |  | -0.10559 | -0.015351 | 1
|  |  | 6.52 | -0.031505 |  | 6.3686 | -0.089064 | -1.0688 | -0.1426 |  | -0.10439 | -0.01533 | 1
|  |  | 6.54 | -0.031095 |  | 6.3791 | -0.087904 | -1.0549 | -0.14117 |  | -0.10321 | -0.015308 | 1
|  |  | 6.56 | -0.030689 |  | 6.3896 | -0.086759 | -1.0411 | -0.13975 |  | -0.10204 | -0.015285 | 1
|  |  | 6.58 | -0.030289 |  | 6.4001 | -0.085627 | -1.0275 | -0.13834 |  | -0.10089 | -0.015261 | 1
|  |  | 6.6 | -0.029894 |  | 6.4106 | -0.08451 | -1.0141 | -0.13695 |  | -0.099747 | -0.015237 | 1
|  |  | 6.62 | -0.029503 |  | 6.4211 | -0.083406 | -1.0009 | -0.13558 |  | -0.098618 | -0.015212 | 1
|  |  | 6.64 | -0.029118 |  | 6.4316 | -0.082316 | -0.98779 | -0.13422 |  | -0.097502 | -0.015186 | 1
|  |  | 6.66 | -0.028737 |  | 6.4421 | -0.081238 | -0.97486 | -0.13287 |  | -0.096398 | -0.01516 | 1
|  |  | 6.68 | -0.02836 |  | 6.4526 | -0.080175 | -0.9621 | -0.13153 |  | -0.095307 | -0.015132 | 1
|  |  | 6.7 | -0.027989 |  | 6.4631 | -0.079124 | -0.94949 | -0.13021 |  | -0.094228 | -0.015104 | 1
|  |  | 6.72 | -0.027622 |  | 6.4736 | -0.078086 | -0.93703 | -0.1289 |  | -0.093162 | -0.015075 | 1
|  |  | 6.74 | -0.027259 |  | 6.4841 | -0.077061 | -0.92473 | -0.12761 |  | -0.092107 | -0.015046 | 1
|  |  | 6.76 | -0.026901 |  | 6.4947 | -0.076049 | -0.91258 | -0.12632 |  | -0.091064 | -0.015016 | 1
|  |  | 6.78 | -0.026547 |  | 6.5052 | -0.075049 | -0.90058 | -0.12505 |  | -0.090034 | -0.014985 | 1
|  |  | 6.8 | -0.026198 |  | 6.5157 | -0.074061 | -0.88873 | -0.1238 |  | -0.089015 | -0.014953 | 1
|  |  | 6.82 | -0.025853 |  | 6.5262 | -0.073086 | -0.87703 | -0.12255 |  | -0.088007 | -0.014921 | 1
|  |  | 6.84 | -0.025512 |  | 6.5367 | -0.072122 | -0.86547 | -0.12132 |  | -0.087011 | -0.014888 | 1
|  |  | 6.86 | -0.025175 |  | 6.5472 | -0.071171 | -0.85405 | -0.1201 |  | -0.086026 | -0.014855 | 1
|  |  | 6.88 | -0.024843 |  | 6.5577 | -0.070231 | -0.84278 | -0.1189 |  | -0.085052 | -0.014821 | 1
|  |  | 6.9 | -0.024515 |  | 6.5682 | -0.069303 | -0.83164 | -0.1177 |  | -0.084089 | -0.014786 | 1
|  |  | 6.92 | -0.024191 |  | 6.5787 | -0.068387 | -0.82064 | -0.11652 |  | -0.083137 | -0.01475 | 1
|  |  | 6.94 | -0.023871 |  | 6.5892 | -0.067482 | -0.80978 | -0.11535 |  | -0.082196 | -0.014714 | 1
|  |  | 6.96 | -0.023554 |  | 6.5997 | -0.066588 | -0.79906 | -0.11419 |  | -0.081266 | -0.014677 | 1
|  |  | 6.98 | -0.023242 |  | 6.6102 | -0.065706 | -0.78847 | -0.11304 |  | -0.080346 | -0.01464 | 1
|  |  | 7 | -0.022934 |  | 6.6207 | -0.064834 | -0.77801 | -0.1119 |  | -0.079436 | -0.014602 | 1
|  |  | 7.02 | -0.022629 |  | 6.6312 | -0.063973 | -0.76768 | -0.11078 |  | -0.078537 | -0.014564 | 1
|  |  | 7.04 | -0.022329 |  | 6.6417 | -0.063123 | -0.75748 | -0.10967 |  | -0.077648 | -0.014525 | 1
|  |  | 7.06 | -0.022032 |  | 6.6522 | -0.062284 | -0.74741 | -0.10856 |  | -0.076769 | -0.014485 | 1
|  |  | 7.08 | -0.021739 |  | 6.6627 | -0.061455 | -0.73746 | -0.10747 |  | -0.0759 | -0.014445 | 1
|  |  | 7.1 | -0.021449 |  | 6.6732 | -0.060636 | -0.72764 | -0.10639 |  | -0.07504 | -0.014404 | 1
|  |  | 7.12 | -0.021163 |  | 6.6837 | -0.059828 | -0.71794 | -0.10532 |  | -0.074191 | -0.014363 | 1
|  |  | 7.14 | -0.020881 |  | 6.6942 | -0.05903 | -0.70836 | -0.10427 |  | -0.073351 | -0.014321 | 1
|  |  | 7.16 | -0.020602 |  | 6.7047 | -0.058242 | -0.69891 | -0.10322 |  | -0.072521 | -0.014278 | 1
|  |  | 7.18 | -0.020327 |  | 6.7152 | -0.057464 | -0.68957 | -0.10218 |  | -0.0717 | -0.014236 | 1
|  |  | 7.2 | -0.020055 |  | 6.7257 | -0.056696 | -0.68035 | -0.10115 |  | -0.070888 | -0.014192 | 1
|  |  | 7.22 | -0.019787 |  | 6.7362 | -0.055937 | -0.67125 | -0.10014 |  | -0.070085 | -0.014148 | 1
|  |  | 7.24 | -0.019522 |  | 6.7467 | -0.055188 | -0.66226 | -0.09913 |  | -0.069292 | -0.014104 | 1
|  |  | 7.26 | -0.01926 |  | 6.7572 | -0.054448 | -0.65338 | -0.098134 |  | -0.068508 | -0.014059 | 1
|  |  | 7.28 | -0.019002 |  | 6.7677 | -0.053718 | -0.64462 | -0.097148 |  | -0.067732 | -0.014014 | 1
|  |  | 7.3 | -0.018747 |  | 6.7782 | -0.052997 | -0.63597 | -0.096172 |  | -0.066965 | -0.013968 | 1
|  |  | 7.32 | -0.018495 |  | 6.7887 | -0.052285 | -0.62742 | -0.095205 |  | -0.066207 | -0.013922 | 1
|  |  | 7.34 | -0.018246 |  | 6.7993 | -0.051582 | -0.61899 | -0.094248 |  | -0.065457 | -0.013875 | 1
|  |  | 7.36 | -0.018001 |  | 6.8098 | -0.050888 | -0.61066 | -0.093301 |  | -0.064716 | -0.013828 | 1
|  |  | 7.38 | -0.017759 |  | 6.8203 | -0.050203 | -0.60244 | -0.092363 |  | -0.063984 | -0.01378 | 1
|  |  | 7.4 | -0.017519 |  | 6.8308 | -0.049527 | -0.59432 | -0.091435 |  | -0.063259 | -0.013732 | 1
|  |  | 7.42 | -0.017283 |  | 6.8413 | -0.048859 | -0.58631 | -0.090516 |  | -0.062543 | -0.013684 | 1
|  |  | 7.44 | -0.01705 |  | 6.8518 | -0.0482 | -0.5784 | -0.089607 |  | -0.061835 | -0.013635 | 1
|  |  | 7.46 | -0.01682 |  | 6.8623 | -0.047549 | -0.57059 | -0.088706 |  | -0.061135 | -0.013586 | 1
|  |  | 7.48 | -0.016592 |  | 6.8728 | -0.046906 | -0.56288 | -0.087815 |  | -0.060443 | -0.013537 | 1
|  |  | 7.5 | -0.016368 |  | 6.8833 | -0.046272 | -0.55526 | -0.086932 |  | -0.059758 | -0.013487 | 1
|  |  | 7.52 | -0.016146 |  | 6.8938 | -0.045646 | -0.54775 | -0.086059 |  | -0.059082 | -0.013436 | 1
|  |  | 7.54 | -0.015928 |  | 6.9043 | -0.045027 | -0.54033 | -0.085194 |  | -0.058413 | -0.013386 | 1
|  |  | 7.56 | -0.015712 |  | 6.9148 | -0.044417 | -0.533 | -0.084337 |  | -0.057752 | -0.013335 | 1
|  |  | 7.58 | -0.015499 |  | 6.9253 | -0.043814 | -0.52577 | -0.08349 |  | -0.057098 | -0.013283 | 1
|  |  | 7.6 | -0.015288 |  | 6.9358 | -0.04322 | -0.51864 | -0.082651 |  | -0.056451 | -0.013232 | 1
|  |  | 7.62 | -0.015081 |  | 6.9463 | -0.042633 | -0.51159 | -0.08182 |  | -0.055812 | -0.01318 | 1
|  |  | 7.64 | -0.014875 |  | 6.9568 | -0.042053 | -0.50464 | -0.080998 |  | -0.05518 | -0.013127 | 1
|  |  | 7.66 | -0.014673 |  | 6.9673 | -0.041481 | -0.49777 | -0.080184 |  | -0.054556 | -0.013075 | 1
|  |  | 7.68 | -0.014473 |  | 6.9778 | -0.040916 | -0.49099 | -0.079378 |  | -0.053938 | -0.013022 | 1
|  |  | 7.7 | -0.014276 |  | 6.9883 | -0.040359 | -0.4843 | -0.07858 |  | -0.053327 | -0.012969 | 1
|  |  | 7.72 | -0.014081 |  | 6.9988 | -0.039808 | -0.4777 | -0.077791 |  | -0.052723 | -0.012915 | 1
|  |  | 7.74 | -0.013889 |  | 7.0093 | -0.039265 | -0.47118 | -0.077009 |  | -0.052126 | -0.012861 | 1
|  |  | 7.76 | -0.0137 |  | 7.0198 | -0.038729 | -0.46475 | -0.076235 |  | -0.051536 | -0.012807 | 1
|  |  | 7.78 | -0.013512 |  | 7.0303 | -0.0382 | -0.4584 | -0.075469 |  | -0.050953 | -0.012753 | 1
|  |  | 7.8 | -0.013328 |  | 7.0408 | -0.037677 | -0.45213 | -0.07471 |  | -0.050376 | -0.012698 | 1
|  |  | 7.82 | -0.013145 |  | 7.0513 | -0.037162 | -0.44594 | -0.07396 |  | -0.049805 | -0.012644 | 1
|  |  | 7.84 | -0.012965 |  | 7.0618 | -0.036653 | -0.43983 | -0.073216 |  | -0.049242 | -0.012589 | 1
|  |  | 7.86 | -0.012788 |  | 7.0723 | -0.036151 | -0.43381 | -0.072481 |  | -0.048684 | -0.012533 | 1
|  |  | 7.88 | -0.012612 |  | 7.0828 | -0.035655 | -0.42786 | -0.071752 |  | -0.048133 | -0.012478 | 1
|  |  | 7.9 | -0.012439 |  | 7.0933 | -0.035166 | -0.42199 | -0.071031 |  | -0.047588 | -0.012422 | 1
|  |  | 7.92 | -0.012268 |  | 7.1038 | -0.034683 | -0.41619 | -0.070317 |  | -0.047049 | -0.012366 | 1
|  |  | 7.94 | -0.0121 |  | 7.1144 | -0.034206 | -0.41047 | -0.069611 |  | -0.046516 | -0.01231 | 1
|  |  | 7.96 | -0.011933 |  | 7.1249 | -0.033736 | -0.40483 | -0.068911 |  | -0.04599 | -0.012254 | 1
|  |  | 7.98 | -0.011769 |  | 7.1354 | -0.033271 | -0.39925 | -0.068218 |  | -0.045469 | -0.012198 | 1
|  |  | 8 | -0.011607 |  | 7.1459 | -0.032813 | -0.39376 | -0.067533 |  | -0.044954 | -0.012141 | 1

## table
|  |  | d=0.05 | Note: A 5% uncertainty (B(V0)') in this quantity gives a 30% uncertainty in S. | [8 empty] | VASP |  |  |  |  | VASP | [5 empty] | VASP
|  |  | Rose | Abell | Li | Rose | Abell | Li | Rose | Abell | Li |  | murnaghan |  |  |  |  | tait | [5 empty] | brich_lagrange
Element | l [A] | rwse [A] | B(V0)' | B(V0)' | B(V0)' | S=p/q | S=p/q | S=p/q | 3l(B'-1)rwse | 3l(B'-1)rwse | 3l(B'-1)rwse | type | E0[eV] | V0[A^3] | B | C=B(V0)' | HCP, r0 | E0[eV] | V0[A^3] | B | C=B(V0)' | S=p/q | 3l(B'-1)rwse | C=B(V0)' | S=p/q | 3l(B'-1)rwse
Li | 0.553 | 1.719 | 3.38 | 3.5 | 3.626 | 2.9352 | 3.5387 | 4.1839 | 2.2969 | 2.4127 | 2.5343 | BCC | -1.903 | 20.306 | 0.085 | 2.271 |  | -1.904 | 20.285 | 0.088 | 4.438 | 4.9452 | 3.318 | 5.189 | 7.2694 | 4.0428
Be | 0.312 | 1.25 | 4.07 |  | 3.51 | 2.945 |  | #NUM! | 2.2988 |  | 1.8795 | HCP | -3.742 | 7.931 | 0.751 | 2.235 |  | -3.743 | 7.923 | 0.773 | 4.398 | 3.3816 | 2.5444 | 5.154 | #NUM! | 3.1105
Na | 0.562 | 2.08 | 3.84 | 3.9 | 4.082 | 2.9617 | 3.2146 | 3.9904 | 2.302 | 2.3507 | 2.4982 | HCP | -1.311 | 37.126 | 0.047 | 2.6 |  | -1.311 | 37.08 | 0.049 | 4.796 | 4.4455 | 3.077 | 5.482 | 5.9248 | 3.633
Mg | 0.316 | 1.77 | 5.29 |  | 4.189 | 2.9392 |  | #NUM! | 2.2977 |  | 1.708 | HCP | -1.594 | 22.988 | 0.217 | 2.895 |  | -1.594 | 22.953 | 0.225 | 5.133 | 2.7968 | 2.2136 | 5.796 | #NUM! | 2.5687
Al | 0.336 | 1.58 | 4.61 | 4.72 | 4.365 | 2.9672 | 3.3323 | 2.1418 | 2.3031 | 2.3733 | 2.1468 | FCC | -3.742 | 16.513 | 0.461 | 3.408 |  | -3.744 | 16.48 | 0.478 | 5.721 | 4.3137 | 3.0119 | 6.313 | 5.4457 | 3.3896
Si | 0.344 | 1.68 | 4.74 |  |  | 2.9378 |  |  | 2.2974 |  |  | Diamond | -5.423 | 20.478 | 0.529 | 3.139 |  | -5.425 | 20.445 | 0.548 | 5.394 | 3.6667 | 2.6992 | 5.99 | #NUM! | 3.0653
K | 0.651 | 2.573 | 4.02 | 4.07 | 3.708 | 2.9111 | 3.1083 | 1.5999 | 2.2923 | 2.3302 | 2.0555 | BCC | -1.097 | 73.856 | 0.022 | 2.667 |  | -1.097 | 73.761 | 0.023 | 4.869 | 4.1144 | 2.9367 | 5.544 | 5.3938 | 3.4491
Ca | 0.483 | 2.18 | 6.28 |  | 4.222 | 10.2188 |  | 2.1132 | 3.5095 |  | 2.1416 | HCP | -1.997 | 42.506 | 0.105 | 2.173 |  | -1.997 | 42.461 | 0.108 | 4.336 | 6.5056 | 2.2174 | 5.129 | #NUM! | 2.7445
Ti | 0.34 | 1.62 | 4.65 |  | 3.708 | 2.9415 |  | #NUM! | 2.2981 |  | 1.705 | hexagonal | -7.896 | 17.148 | 0.681 | 2.524 |  | -7.897 | 17.128 | 0.703 | 4.709 | 3.0056 | 2.3353 | 5.414 | #NUM! | 2.7792
V | 0.31 | 1.49 | 4.69 |  | 3.971 | 2.9675 |  | #NUM! | 2.3032 |  | 1.8544 | BCC | -9.079 | 13.494 | 1.102 | 2.726 |  | -9.081 | 13.476 | 1.139 | 4.938 | 3.2402 | 2.4579 | 5.617 | #NUM! | 2.8818
Cr | 0.254 | 1.42 | 5.29 |  | 4.606 | 2.9621 |  | #NUM! | 2.3021 |  | 1.9351 | BCC | -9.63 | 11.604 | 1.551 | 3.122 |  | -9.632 | 11.586 | 1.605 | 5.375 | 3.0411 | 2.3477 | 5.967 | #NUM! | 2.6654
Fe | 0.274 | 1.41 | 4.96 |  |  | 2.9958 |  |  | 2.3086 |  |  | BCC | -8.454 | 11.527 | 1.036 | 3.958 |  | -8.456 | 11.498 | 1.077 | 6.356 | 4.57 | 3.1224 | 2.82 | #NUM! | 1.061
Co | 0.262 | 1.39 | 5.07 |  | 4.437 | 2.9587 |  | #NUM! | 2.3015 |  | 1.9435 | HCP | -7.105 | 10.911 | 1.259 | 3.445 |  | -7.108 | 10.889 | 1.305 | 5.754 | 3.6614 | 2.6882 | 6.323 | #NUM! | 3.01
Ni | 0.27 | 1.38 | 4.92 |  |  | 2.9557 |  |  | 2.3009 |  |  | FCC | -5.775 | 10.949 | 1.179 | 3.637 |  | -5.776 | 10.923 | 1.222 | 6.006 | 4.1531 | 2.9383 | 6.608 | #NUM! | 3.2917
Cu | 0.272 | 1.41 | 4.99 | 5.23 | 5.193 | 2.9985 | 3.7242 | 3.6114 | 2.3091 | 2.448 | 2.4266 | FCC | -4.094 | 12.031 | 0.831 | 3.781 |  | -4.096 | 12.001 | 0.862 | 6.173 | 4.3012 | 2.9937 | 6.748 | 5.6125 | 3.3265
Zn | 0.215 | 1.54 | 6.49 |  | 6.315 | 2.9479 |  | 2.5657 | 2.2994 |  | 2.2261 | HCP | -1.265 | 15.293 | 0.429 | 4.099 |  | -1.266 | 15.255 | 0.446 | 6.49 | 2.9479 | 2.2994 | 6.885 | #NUM! | 2.4648
Ge | 0.348 | 1.76 | 4.84 |  |  | 2.8358 |  |  | 2.2778 |  |  | Diamond | -4.621 | 23.959 | 0.353 | 3.587 |  | -4.623 | 23.911 | 0.367 | 5.898 | 3.9911 | 2.9054 | 6.381 | #NUM! | 3.1919
Rb | 0.658 | 2.75 | 4.2 | 4.07 | 4.432 | 2.9357 | 2.4478 | 3.8064 | 2.297 | 2.2037 | 2.4636 | BCC | -0.962 | 91.26 | 0.017 | 2.661 |  |  |  |  | 4.854 | 3.7951 | 2.7665 | 5.519 | 4.3455 | 3.2438
Y | 0.47 | 1.99 | [9 empty] | HCP | -6.464 | 32.922 | 0.245 | 2.031 |  |  |  |  | 4.169 |  |  | 4.964 | #NUM! | 2.8087
Zr | 0.395 | 1.77 | 4.43 |  | 3.229 | 2.9322 |  | #NUM! | 2.2964 |  | 1.4923 | HCP | -8.546 | 23.551 | 0.57 | 2.296 |  |  |  |  | 4.46 | 2.9667 | 2.3164 | 5.204 | #NUM! | 2.8145
Nb | 0.336 | 1.63 | 4.72 |  |  | 2.9536 |  |  | 2.3005 |  |  | BCC | -10.092 | 18.355 | 1.047 | 2.752 |  |  |  |  | 4.96 | 3.2141 | 2.4489 | 5.619 | #NUM! | 2.8564
Mo | 0.265 | 1.55 | 5.49 |  | 4.549 | 2.9664 |  | #NUM! | 2.3029 |  | 1.8203 | BCC | -10.845 | 15.941 | 1.578 | 3.2 |  |  |  |  | 5.456 | 2.9364 | 2.2855 | 6.02 | #NUM! | 2.5748
Ru | 0.245 | 1.48 | 5.63 |  |  | 2.9478 |  |  | 2.2994 |  |  | HCP | -9.27 | 13.964 | 1.843 | 3.713 |  |  |  |  | 6.038 | 3.306 | 2.502 | 6.486 | #NUM! | 2.7245
Rh |  |  |  |  | 5.665 | [6 empty] | FCC | -7.34 | 14.3 | 1.496 | 3.974 |  |  |  |  | 6.338 |  |  | 6.728
Pd | 0.237 | 1.52 | 5.91 |  | 5.422 | 2.9341 |  | 1.685 | 2.2967 |  | 2.0684 | FCC | -5.179 | 15.522 | 0.974 | 4.257 |  |  |  |  | 6.659 | 3.5649 | 2.6471 | 6.951 | #NUM! | 2.7837
Ag | 0.269 | 1.6 | 5.55 | 5.86 | 6.071 | 2.9247 | 3.7414 | 4.3097 | 2.2949 | 2.4513 | 2.5577 | FCC | -2.825 | 18.103 | 0.524 | 4.465 |  |  |  |  | 6.916 | 4.2216 | 2.9839 | 7.189 | 5.1503 | 3.1216
Cd | 0.214 | 1.73 | 7.19 |  | 5.761 | 2.9361 |  | #NUM! | 2.2971 |  | 1.7668 | HCP | -0.907 | 23.135 | 0.248 | 4.83 |  |  |  |  | 7.37 | 3.0516 | 2.3639 | 7.639 | #NUM! | 2.4637
In | 0.36 | 1.84 | 4.92 |  | 6.077 | 2.9557 |  | 6.7317 | 2.3009 |  | 2.98 | FCC | -2.723 | 27.579 | 0.213 | 3.893 |  |  |  |  | 6.238 | 4.4353 | 3.0745 | 6.62 | #NUM! | 3.2987
Cs | 0.714 | 2.977 | 4.2 | 4 | 3.298 | 2.9639 | 2.206 | #NUM! | 2.3025 | 2.1585 | 1.6534 | BCC | -0.853 | 117.05 | 0.012 | 2.29 |  |  |  |  | 4.454 | 3.2869 | 2.4852 | 5.198 | 3.6721 | 3.0205
Ba | 0.558 | 2.46 | 4.38 |  | 2.929 | 2.9514 |  | #NUM! | 2.3 |  | 1.3127 | BCC | -1.923 | 63.624 | 0.054 | 1.897 |  |  |  |  | 4.021 | 2.5466 | 2.0558 | 4.816 | #NUM! | 2.5967
Ce | 0.648 | 2.02 | 3.39 |  |  | 2.9516 |  |  | 2.3001 |  |  | FCC | -5.933 | 26.426 | 0.244 | 3.303 |  |  |  |  | 5.593 | 7.7177 | 4.4202 | 6.166 | #NUM! | 4.9716
Nd | [11 empty] | HCP | -4.763 | 36.501 | 0.206 | 1.94 |  |  |  |  | 4.073 |  |  | 4.872
Eu | 0.478 | 2.27 | 4.64 |  |  | 2.9483 |  |  | 2.2995 |  |  | HCP | -10.257 | 43.662 | 0.086 | 2.079 |  |  |  |  | 4.228 | 2.5183 | 2.0392 | 5.023 | #NUM! | 2.5414
Gd | 0.467 | 1.99 | 4.27 |  |  | 2.9623 |  |  | 2.3021 |  |  | HCP | -14.079 | 33.702 | 0.205 | 1.941 |  |  |  |  | 4.08 | 2.7365 | 2.1684 | 4.906 | #NUM! | 2.7499
Dy | 0.404 | 1.96 | 4.72 |  |  | 2.9528 |  |  | 2.3003
Er | 0.393 | 1.94 | 4.79 |  |  | 2.9683 |  |  | 2.3033 |  |  | HCP | -4.563 | 30.966 | 0.265 | 2.036 |  |  |  |  | 4.175 | 2.3593 | 1.9295 | 4.972 | #NUM! | 2.4139
Yb | 0.506 | 1.99 | 4.02 |  | 4.461 | 2.9704 |  | 4.76 | 2.3037 |  | 2.6401
Hf | 0.373 | 1.74 | 4.57 |  | 4.609 | 2.9297 |  | 3.0601 | 2.2959 |  | 2.321 | HCP | -9.954 | 22.515 | 0.656 | 2.341 |  |  |  |  | 4.509 | 2.863 | 2.2567 | 5.245 | #NUM! | 2.73
Ta | 0.33 | 1.62 | 4.77 |  | 3.944 | 2.9714 |  | #NUM! | 2.3039 |  | 1.7991 | BCC | -9.954 | 22.515 | 0.656 | 2.341 |  |  |  |  | 4.885 | 3.0937 | 2.3742 | 5.553 | #NUM! | 2.7824
W | 0.274 | 1.56 | 5.36 |  | 4.36 | 2.9376 |  | #NUM! | 2.2974 |  | 1.7705 | BCC | -12.957 | 16.246 | 1.828 | 3.11 |  |  |  |  | 5.361 | 2.9385 | 2.2979 | 5.953 | #NUM! | 2.6099
Re | 0.247 | 1.52 | 5.72 |  | 4.798 | 2.9563 |  | #NUM! | 2.301 |  | 1.8515 | HCP | -12.441 | 15.1 | 2.178 | 3.359 |  |  |  |  | 5.638 | 2.888 | 2.261 | 6.174 | #NUM! | 2.5223
Ir | 0.23 | 1.5 | 6 |  | 5.394 | 2.9511 |  | 1.3381 | 2.3 |  | 2.0212 | FCC | -8.849 | 14.603 | 2.05 | 3.883 |  |  |  |  | 6.238 | 3.1422 | 2.4095 | 6.661 | #NUM! | 2.6041
Pt | 0.237 | 1.53 | 5.96 |  | 6.226 | 2.9768 |  | 3.6218 | 2.3049 |  | 2.4286 | FCC | -6.052 | 15.766 | 1.45 | 4.244 |  |  |  |  | 6.646 | 3.5523 | 2.6237 | 6.96 | #NUM! | 2.7696
Au | 0.236 | 1.59 | 6.18 | 5.9 | 5.433 | 2.9853 | 2.3318 | #NUM! | 2.3066 | 2.1819 | 1.9739 | FCC | -3.268 | 18.235 | 0.796 | 4.605 |  |  |  |  | 7.063 | 3.7033 | 2.6998 | 7.258 | 3.3466 | 2.7866
Tl | 0.331 | 1.9 | 5.4 |  | 5.796 | 2.949 |  | 4.0349 | 2.2996 |  | 2.5065 | BCC | -2.359 | 31.539 | 0.158 | 4.147 |  |  |  |  | 6.542 | 4.063 | 2.8964 | 6.88 | #NUM! | 3.0731
Pb | 0.303 | 1.93 | 5.88 |  | 5.5 | 2.9429 |  | 1.9893 | 2.2984 |  | 2.1194 | FCC | -3.707 | 32.125 | 0.239 | 3.62 |  |  |  |  | 5.92 | 2.9753 | 2.3172 | 6.349 | #NUM! | 2.5193
Bi |  |  |  |  | 4.734
Th | 0.483 | 1.99 | 4.16 |  | 4.185 | 2.956 |  | 3.0505 | 2.3009 |  | 2.3191 | FCC | -7.414 | 32.059 | 0.346 | 2.311 |  |  |  |  | 4.461 | 3.3448 | 2.5201 | 5.159 | #NUM! | 3.0283