## fit_5NN_FCC
tait or murnaghan (e.g., material project) | input |  | Rose function | input |  |  |  |  | TB-SMA | input (Ref) |  | TB-SMA | fit
FCC | Cr |  | FCC | Cr |  |  |  |  | FCC | Cr |  | FCC | Cr |  | Lammps, metal units
E0[eV/atom] | -9.2487 |  | re[A] | 2.5629 | <- No user input is required here. |  |  |  | p | 11.5597 |  | p | 8.7701 | <-fit | pair_style smatb # R0(A) p q A(eV) xi(eV) Rcs(A) Rc(A)
V0[A^3/atom] | 11.903 |  | d | 0.024714 |  |  |  |  | q | 2.8316 |  | q | 4.0791 | <-fit | pair_coeff 1 1 | 2.5629 | 11.5597 | 2.8316 | 0.0812 | 1.1081 | 6 | 12 | # | Cr | Cr
B | 1.551 |  | Z | 12 | Note: Z(FCC)=12, Z(HCP)=12, Z(BCC)=8 |  |  |  | A[eV] | 0.0812 |  | A[eV] | 0.66406 | <-fit
C | 2.271 | <-Not use | Natom | 4 | Note: (FCC)=4, (HCP)=2, (BCC)=2 |  |  |  | xi[eV] | 1.1081 |  | xi[eV] | 4.9567 | <-fit | fit (output)
|  |  | factor | 1.4142 | <- FCC:sqrt(2), BCC:2/sqrt(3), ideal HCP:sqrt(3)/(4/3)^(1/3) | [9 empty] | pair_style smatb # R0(A) p q A(eV) xi(eV) Rcs(A) Rc(A): 5NN
Note: Material project: Table (correct) [eV] -> [eV/atom] (cohesive energy), [A^3] -> [A^3/atom] (=omega=atomic volume) | [8 empty] | Z | 12 | Note: Z(FCC)=12, Z(HCP)=12, Z(BCC)=8 | p/q | 2.15 |  | pair_coeff 1 1 | 2.5629 | 8.7701 | 4.0791 | 0.66406 | 4.9567 | 6 | 12 | # | Cr | Cr
Lattice const.[A] | output |  | Rose function | output |  |  |  |  | R0 | 2.5629 | Note: R0 = re | d | 0.024714
a0 (FCC or BCC) | 3.6244 |  | re[A] | 2.5629 | <- re=a0/factor. i.e., FCC:a0/sqrt(2), BCC:a0/1, ideal HCP:a0(FCC or BCC)*/sqrt(3)*(4/3)^(1/3) | [9 empty] | Usage
a0 (ideal HCP) | 3.9892 |  | a | 4.2385 | [10 empty] | 1. File tab -> Options -> Add-ins -> Solver Add-ins -> [Excel Add-ins] Go... -> [check] Solver Add-in -> OK
|  |  | a* | 0 | [10 empty] | 2. Data tab -> Solver -> Set Object: [$O$19] -> To: [check] Min -> By Changing Variable Cells: [$O$4:$O$7] -> Solve
delta (=d) | -0.1834 |  | Eu*(a*) | -1 | [10 empty] | Note: It is necessary to increase the constraints, chainging weight or include other structures to fit the required range.
|  |  | Eu(r)[eV/atom] | -9.2487
|  |  | Eu(r)[eV] | -110.9844 | [10 empty] | Constraints for fit |  |  | Note
References: https://doi.org/10.1103/PhysRevB.29.2963 , https://doi.org/10.1103/PhysRevB.62.8564, and https://doi.org/10.1103/PhysRevB.64.184102 | [14 empty] | 1. r = re, as = 0: Z*A - sqrt(Z)*xi = -Ec | 0.66014 | (for A) | TB-SMA only
|  |  | a* | Eu*(a*) |  | r [A] | Eu(r) [eV/atom] | Eu(r) [eV] | E(TB-SMA)[eV] |  | E(fit) | Error | weight | Total error | 2. 3rd derivative and d=0.05 at re: p/q = 2.95 | 2.95 | (for p/q) | universal curve (Rose function: d=0.05) + TB-SMA
|  |  | -1 | 0.067179 |  | 1.9582 | 0.62132 | 7.4558 | 7.0009 |  | 19.7812 | 367.0998 | 1 | 5841181.8456 | 3. 1st derivative and r = re: xi = p/(p-q) * Ec/sqrt(Z) | 4.9915 | (for xi) | TB-SMA only
|  |  | -0.98 | 0.008687 |  | 1.9703 | 0.080344 | 0.96412 | 6.3093 |  | 17.95 | 319.3259 | 1
|  |  | -0.96 | -0.047363 |  | 1.9824 | -0.43804 | -5.2565 | 5.6593 |  | 16.2155 | 277.3403 | 1 |  | check (xi/A)/(p/q) | 3.4717 | vs. sqrt(Z) = | 3.4641 | Differene = | 0.0076013
|  |  | -0.94 | -0.10105 |  | 1.9945 | -0.93459 | -11.215 | 5.0485 |  | 14.573 | 240.4859 | 1
|  |  | -0.92 | -0.15245 |  | 2.0066 | -1.41 | -16.92 | 4.4749 |  | 13.0183 | 208.176 | 1 |  | Rosato et al., |  |  |  |  | Test | input
|  |  | -0.9 | -0.20165 |  | 2.0187 | -1.865 | -22.3797 | 3.9363 |  | 11.5472 | 179.8875 | 1 |  | A | 0.6702 |  |  |  | FCC | Cr | Rose (Table 1)
|  |  | -0.88 | -0.2487 |  | 2.0308 | -2.3002 | -27.6023 | 3.4308 |  | 10.1559 | 155.1539 | 1 |  | xi | 4.9915 |  |  |  | l[A] | 0.33493 | 1st Line
|  |  | -0.86 | -0.2937 |  | 2.0428 | -2.7163 | -32.5956 | 2.9564 |  | 8.8405 | 133.5598 | 1 | [6 empty] | rwse[A] | 1.41 | 2nd Line
|  |  | -0.84 | -0.33669 |  | 2.0549 | -3.1139 | -37.3672 | 2.5116 |  | 7.5975 | 114.7351 | 1 |  | p/q | 2.9511 |  |  |  | factor, f | 1 | f*B(V0)'= | 2.271
|  |  | -0.82 | -0.37775 |  | 2.067 | -3.4937 | -41.9245 | 2.0947 |  | 6.4235 | 98.351 | 1 |  | d | 0.05 |  |  |  | 3l(B'-1)rwse | 0.90575 | <- The paper is missing the division symbol "/" before rwse.
|  |  | -0.8 | -0.41695 |  | 2.0791 | -3.8562 | -46.2747 | 1.704 |  | 5.3152 | 84.115 | 1 |  | check | 2.629e-12 | <- Closer to zero is better!!! |  |  | p/q | #NUM! | Note: 2=< p/q <= 5, (closed packing: p/q >= 2.7)
Note: Because the Schrödinger equation is a second-order partial differential equation, it is sometimes thought that there may have been a basis for obtaining a universal curve as a universal solution. |  |  | -0.78 | -0.45434 |  | 2.0912 | -4.2021 | -50.4246 | 1.3381 |  | 4.2695 | 71.7672 | 1 | [6 empty] | p | 2.1853
|  |  | -0.76 | -0.48999 |  | 2.1033 | -4.5318 | -54.3811 | 0.99562 |  | 3.2834 | 61.0773 | 1 |  | Table X. d value vs. (p/q) for Rose function
|  |  | -0.74 | -0.52395 |  | 2.1154 | -4.8459 | -58.1506 | 0.67526 |  | 2.3542 | 51.8408 | 1 |  | d | p/q | MEAM | Abell | Li | FERNANDEZ
|  |  | -0.72 | -0.55629 |  | 2.1275 | -5.145 | -61.7396 | 0.37577 |  | 1.479 | 43.8767 | 1 |  | 0.2 | 8.1168 |  | <- Li | <- In
|  |  | -0.7 | -0.58706 |  | 2.1396 | -5.4295 | -65.154 | 0.095973 |  | 0.65531 | 37.025 | 1 |  | 0.15 | 6.25 |  | <- Li | <- Li, Na
|  |  | -0.68 | -0.6163 |  | 2.1517 | -5.7 | -68.3999 | -0.16525 |  | -0.11932 | 31.1439 | 1 |  | 0.1 | 4.5397 |  |  | <- Ag, Hf, Tl, Yb, Zn
|  |  | -0.66 | -0.64408 |  | 2.1638 | -5.9569 | -71.4831 | -0.40894 |  | -0.84727 | 26.1086 | 1 |  | 0.095 | 4.3764 |  |  | <- Rb
|  |  | -0.64 | -0.67045 |  | 2.1759 | -6.2008 | -74.4091 | -0.6361 |  | -1.5308 | 21.8086 | 1 |  | 0.09 | 4.21 |  |  | <- Nd
|  |  | -0.62 | -0.69544 |  | 2.188 | -6.4319 | -77.1834 | -0.84766 |  | -2.172 | 18.147 | 1 |  | 0.085 | 4.0534 |  |  | <- Pt
|  |  | -0.6 | -0.71912 |  | 2.2001 | -6.6509 | -79.8112 | -1.0445 |  | -2.773 | 15.0383 | 1 |  | 0.08 | 3.89 |  |  | <- Cu
|  |  | -0.58 | -0.74152 |  | 2.2122 | -6.8581 | -82.2976 | -1.2275 |  | -3.3357 | 12.4075 | 1 |  | 0.075 | 3.7347 |  | <- K | <- Th
|  |  | -0.56 | -0.7627 |  | 2.2242 | -7.054 | -84.6476 | -1.3974 |  | -3.862 | 10.1887 | 1 |  | 0.07 | 3.58 | <- Si | <- K
|  |  | -0.54 | -0.78269 |  | 2.2363 | -7.2388 | -86.8659 | -1.5549 |  | -4.3536 | 8.3243 | 1 |  | 0.065 | 3.4197 |  |  | <- Rh
|  |  | -0.52 | -0.80153 |  | 2.2484 | -7.4131 | -88.9571 | -1.7009 |  | -4.8123 | 6.7639 | 1 |  | 0.06 | 3.26 |  | <- Na, K, Cs, Al
|  |  | -0.5 | -0.81927 |  | 2.2605 | -7.5772 | -90.9259 | -1.8359 |  | -5.2397 | 5.4635 | 1 |  | 0.055 | 3.1071 |  | <- Cu
|  |  | -0.48 | -0.83594 |  | 2.2726 | -7.7314 | -92.7765 | -1.9605 |  | -5.6374 | 4.3848 | 1 |  | 0.05 | 2.95 | <- Al,Fe,Ni,Pd,Pt,In,Cu,Ag,Au |  | <- Ni | <- Li,Na,Al,K,Ca,Ti,V,Fe,Co,Ni,Cu,Zn,Nb,Mo,Pd,Ag,Ta,Re,Ir,Pt,Au,Pb,Th
|  |  | -0.46 | -0.85159 |  | 2.2847 | -7.8761 | -94.5131 | -2.0754 |  | -6.0067 | 3.4945 | 1 |  | 0.045 | 2.7951 |  | <- Ag
|  |  | -0.44 | -0.86625 |  | 2.2968 | -8.0117 | -96.1399 | -2.1812 |  | -6.3492 | 2.7637 | 1 |  | 0.04 | 2.64 |  | <- Ag | <- K, Pb
|  |  | -0.42 | -0.87995 |  | 2.3089 | -8.1384 | -97.6608 | -2.2783 |  | -6.6662 | 2.1675 | 1 |  | 0.035 | 2.481 |  |  | <- Cd
|  |  | -0.4 | -0.89274 |  | 2.321 | -8.2566 | -99.0797 | -2.3674 |  | -6.9589 | 1.6842 | 1 |  | 0.03 | 2.32 |  | <- Au
|  |  | -0.38 | -0.90463 |  | 2.3331 | -8.3667 | -100.4002 | -2.4487 |  | -7.2286 | 1.2952 | 1 |  | 0.025 | 2.1594 |  |  | <- Al
|  |  | -0.36 | -0.91568 |  | 2.3452 | -8.4688 | -101.626 | -2.5229 |  | -7.4765 | 0.9848 | 1 |  | 0.02 | 1.99 |  | <- Si, Ge
|  |  | -0.34 | -0.9259 |  | 2.3573 | -8.5634 | -102.7605 | -2.5903 |  | -7.7036 | 0.73921 | 1 |  | 0.015 | 1.8181 |  | <- Si
|  |  | -0.32 | -0.93533 |  | 2.3694 | -8.6506 | -103.8072 | -2.6513 |  | -7.9111 | 0.54688 | 1 |  | 0.01 | 1.63 |  | <- H | <- In
|  |  | -0.3 | -0.944 |  | 2.3815 | -8.7308 | -104.7693 | -2.7064 |  | -8.0999 | 0.39797 | 1 |  | 0.005 | 1.41 |  | <-C
|  |  | -0.28 | -0.95194 |  | 2.3935 | -8.8042 | -105.65 | -2.7558 |  | -8.2711 | 0.28416 | 1 |  | 0.001 | 0.857
|  |  | -0.26 | -0.95916 |  | 2.4056 | -8.871 | -106.4523 | -2.7999 |  | -8.4255 | 0.19847 | 1 |  | Note: The existence of a minimum for Eb requires p > q.
|  |  | -0.24 | -0.96572 |  | 2.4177 | -8.9316 | -107.1793 | -2.8391 |  | -8.5641 | 0.13506 | 1
|  |  | -0.22 | -0.97161 |  | 2.4298 | -8.9861 | -107.8338 | -2.8735 |  | -8.6876 | 0.089102 | 1
|  |  | -0.2 | -0.97688 |  | 2.4419 | -9.0349 | -108.4185 | -2.9036 |  | -8.797 | 0.056595 | 1
|  |  | -0.18 | -0.98155 |  | 2.454 | -9.078 | -108.9363 | -2.9296 |  | -8.8929 | 0.034284 | 1
|  |  | -0.16 | -0.98563 |  | 2.4661 | -9.1158 | -109.3896 | -2.9518 |  | -8.976 | 0.019537 | 1
|  |  | -0.14 | -0.98916 |  | 2.4782 | -9.1484 | -109.781 | -2.9703 |  | -9.0472 | 0.010252 | 1
|  |  | -0.12 | -0.99215 |  | 2.4903 | -9.1761 | -110.1131 | -2.9854 |  | -9.1069 | 0.0047805 | 1
|  |  | -0.1 | -0.99463 |  | 2.5024 | -9.199 | -110.388 | -2.9973 |  | -9.156 | 0.0018489 | 1
|  |  | -0.08 | -0.99661 |  | 2.5145 | -9.2174 | -110.6082 | -3.0063 |  | -9.1949 | 0.00050237 | 1
|  |  | -0.06 | -0.99812 |  | 2.5266 | -9.2313 | -110.7758 | -3.0125 |  | -9.2243 | 4.8941e-05 | 1
|  |  | -0.04 | -0.99918 |  | 2.5387 | -9.2411 | -110.893 | -3.0161 |  | -9.2447 | 1.3135e-05 | 1
|  |  | -0.02 | -0.9998 |  | 2.5508 | -9.2468 | -110.9619 | -3.0173 |  | -9.2566 | 0.95958 | 10000
|  | re -> | 0 | -1 |  | 2.5629 | -9.2487 | -110.9844 | -3.0162 |  | -9.2605 | 1.4041 | 10000 | <- re position
|  |  | 0.02 | -0.9998 |  | 2.5749 | -9.2469 | -110.9625 | -3.013 |  | -9.257 | 1.0195 | 10000
|  |  | 0.04 | -0.99922 |  | 2.587 | -9.2415 | -110.8981 | -3.0078 |  | -9.2463 | 2.3369e-05 | 1
|  |  | 0.06 | -0.99828 |  | 2.5991 | -9.2327 | -110.793 | -3.0008 |  | -9.2291 | 1.3403e-05 | 1
|  |  | 0.08 | -0.99698 |  | 2.6112 | -9.2207 | -110.6489 | -2.992 |  | -9.2056 | 0.00022877 | 1
|  |  | 0.1 | -0.99534 |  | 2.6233 | -9.2056 | -110.4676 | -2.9817 |  | -9.1763 | 0.00085908 | 1
|  |  | 0.12 | -0.99339 |  | 2.6354 | -9.1876 | -110.2507 | -2.9699 |  | -9.1416 | 0.0021143 | 1
|  |  | 0.14 | -0.99113 |  | 2.6475 | -9.1666 | -109.9997 | -2.9567 |  | -9.1017 | 0.0042145 | 1
|  |  | 0.16 | -0.98857 |  | 2.6596 | -9.143 | -109.7162 | -2.9423 |  | -9.0571 | 0.0073812 | 1
|  |  | 0.18 | -0.98574 |  | 2.6717 | -9.1168 | -109.4017 | -2.9267 |  | -9.008 | 0.011831 | 1
|  |  | 0.2 | -0.98264 |  | 2.6838 | -9.0881 | -109.0576 | -2.91 |  | -8.9548 | 0.01777 | 1
|  |  | 0.22 | -0.97928 |  | 2.6959 | -9.0571 | -108.6853 | -2.8923 |  | -8.8978 | 0.025389 | 1
|  |  | 0.24 | -0.97569 |  | 2.708 | -9.0238 | -108.2861 | -2.8737 |  | -8.8371 | 0.034863 | 1
|  |  | 0.26 | -0.97186 |  | 2.7201 | -8.9884 | -107.8613 | -2.8542 |  | -8.7732 | 0.046345 | 1
|  |  | 0.28 | -0.96781 |  | 2.7322 | -8.951 | -107.4122 | -2.834 |  | -8.7061 | 0.059968 | 1
|  |  | 0.3 | -0.96356 |  | 2.7443 | -8.9117 | -106.9399 | -2.813 |  | -8.6363 | 0.075843 | 1
|  |  | 0.32 | -0.9591 |  | 2.7563 | -8.8705 | -106.4457 | -2.7915 |  | -8.5638 | 0.094058 | 1
|  |  | 0.34 | -0.95446 |  | 2.7684 | -8.8275 | -105.9306 | -2.7693 |  | -8.4889 | 0.11468 | 1
|  |  | 0.36 | -0.94964 |  | 2.7805 | -8.783 | -105.3957 | -2.7466 |  | -8.4118 | 0.13775 | 1
|  |  | 0.38 | -0.94466 |  | 2.7926 | -8.7368 | -104.8421 | -2.7234 |  | -8.3328 | 0.16329 | 1
|  |  | 0.4 | -0.93951 |  | 2.8047 | -8.6892 | -104.2708 | -2.6998 |  | -8.2518 | 0.19131 | 1
|  |  | 0.42 | -0.93421 |  | 2.8168 | -8.6402 | -103.6827 | -2.6758 |  | -8.1693 | 0.22178 | 1
|  |  | 0.44 | -0.92877 |  | 2.8289 | -8.5899 | -103.0788 | -2.6514 |  | -8.0852 | 0.25468 | 1
|  |  | 0.46 | -0.92319 |  | 2.841 | -8.5383 | -102.46 | -2.6268 |  | -7.9999 | 0.28996 | 1
|  |  | 0.48 | -0.91749 |  | 2.8531 | -8.4856 | -101.8271 | -2.6019 |  | -7.9133 | 0.32754 | 1
|  |  | 0.5 | -0.91167 |  | 2.8652 | -8.4318 | -101.1811 | -2.5767 |  | -7.8257 | 0.36736 | 1
|  |  | 0.52 | -0.90574 |  | 2.8773 | -8.3769 | -100.5227 | -2.5514 |  | -7.7371 | 0.40931 | 1
|  |  | 0.54 | -0.8997 |  | 2.8894 | -8.3211 | -99.8527 | -2.5259 |  | -7.6478 | 0.4533 | 1
|  |  | 0.56 | -0.89357 |  | 2.9015 | -8.2643 | -99.1718 | -2.5003 |  | -7.5578 | 0.49922 | 1
|  |  | 0.58 | -0.88734 |  | 2.9136 | -8.2067 | -98.4808 | -2.4746 |  | -7.4672 | 0.54694 | 1
|  |  | 0.6 | -0.88103 |  | 2.9256 | -8.1484 | -97.7804 | -2.4488 |  | -7.3761 | 0.59634 | 1
|  |  | 0.62 | -0.87464 |  | 2.9377 | -8.0893 | -97.0712 | -2.4229 |  | -7.2847 | 0.64729 | 1
|  |  | 0.64 | -0.86818 |  | 2.9498 | -8.0295 | -96.354 | -2.397 |  | -7.193 | 0.69966 | 1
|  |  | 0.66 | -0.86165 |  | 2.9619 | -7.9691 | -95.6292 | -2.3711 |  | -7.1012 | 0.75329 | 1
|  |  | 0.68 | -0.85505 |  | 2.974 | -7.9081 | -94.8976 | -2.3452 |  | -7.0092 | 0.80805 | 1
|  |  | 0.7 | -0.8484 |  | 2.9861 | -7.8466 | -94.1597 | -2.3193 |  | -6.9172 | 0.8638 | 1
|  |  | 0.72 | -0.8417 |  | 2.9982 | -7.7847 | -93.416 | -2.2935 |  | -6.8253 | 0.9204 | 1
|  |  | 0.74 | -0.83496 |  | 3.0103 | -7.7223 | -92.6671 | -2.2677 |  | -6.7335 | 0.97769 | 1
|  |  | 0.76 | -0.82817 |  | 3.0224 | -7.6595 | -91.9136 | -2.242 |  | -6.6418 | 1.0355 | 1
|  |  | 0.78 | -0.82134 |  | 3.0345 | -7.5963 | -91.1558 | -2.2164 |  | -6.5505 | 1.0938 | 1
|  |  | 0.8 | -0.81448 |  | 3.0466 | -7.5329 | -90.3943 | -2.1909 |  | -6.4594 | 1.1524 | 1
|  |  | 0.82 | -0.80759 |  | 3.0587 | -7.4691 | -89.6296 | -2.1655 |  | -6.3686 | 1.2111 | 1
|  |  | 0.84 | -0.80067 |  | 3.0708 | -7.4052 | -88.862 | -2.1402 |  | -6.2783 | 1.2698 | 1
|  |  | 0.86 | -0.79373 |  | 3.0829 | -7.341 | -88.092 | -2.1151 |  | -6.1885 | 1328.368 | 1000
|  |  | 0.88 | -0.78678 |  | 3.095 | -7.2767 | -87.32 | -2.0901 |  | -6.0991 | 1386.7267 | 1000
|  |  | 0.9 | -0.77981 |  | 3.107 | -7.2122 | -86.5464 | -2.0652 |  | -6.0102 | 1444.7291 | 1000
|  |  | 0.92 | -0.77283 |  | 3.1191 | -7.1476 | -85.7716 | -2.0406 |  | -5.922 | 1.5023 | 1
|  |  | 0.94 | -0.76584 |  | 3.1312 | -7.083 | -84.9959 | -2.016 |  | -5.8343 | 1.5592 | 1
|  |  | 0.96 | -0.75884 |  | 3.1433 | -7.0183 | -84.2196 | -1.9917 |  | -5.7473 | 1.6155 | 1
|  |  | 0.98 | -0.75185 |  | 3.1554 | -6.9536 | -83.4432 | -1.9675 |  | -5.6609 | 1.671 | 1
|  |  | 1 | -0.74485 |  | 3.1675 | -6.8889 | -82.6668 | -1.9436 |  | -5.5753 | 1.7256 | 1
|  |  | 1.02 | -0.73786 |  | 3.1796 | -6.8242 | -81.8908 | -1.9198 |  | -5.4904 | 1.7792 | 1
|  |  | 1.04 | -0.73087 |  | 3.1917 | -6.7596 | -81.1155 | -1.8962 |  | -5.4062 | 1.8318 | 1
|  |  | 1.06 | -0.7239 |  | 3.2038 | -6.6951 | -80.3412 | -1.8728 |  | -5.3228 | 1.8833 | 1
|  |  | 1.08 | -0.71693 |  | 3.2159 | -6.6307 | -79.5682 | -1.8496 |  | -5.2401 | 1.9336 | 1
|  |  | 1.1 | -0.70998 |  | 3.228 | -6.5664 | -78.7966 | -1.8266 |  | -5.1583 | 1.9826 | 1
|  |  | 1.12 | -0.70304 |  | 3.2401 | -6.5022 | -78.0267 | -1.8039 |  | -5.0773 | 2.0303 | 1
|  |  | 1.14 | -0.69612 |  | 3.2522 | -6.4382 | -77.2588 | -1.7813 |  | -4.9972 | 2.0767 | 1
|  |  | 1.16 | -0.68922 |  | 3.2643 | -6.3744 | -76.493 | -1.759 |  | -4.9179 | 2.1216 | 1
|  |  | 1.18 | -0.68234 |  | 3.2763 | -6.3108 | -75.7296 | -1.7368 |  | -4.8394 | 2.165 | 1
|  |  | 1.2 | -0.67549 |  | 3.2884 | -6.2474 | -74.9688 | -1.7149 |  | -4.7618 | 2.2069 | 1
|  |  | 1.22 | -0.66866 |  | 3.3005 | -6.1842 | -74.2108 | -1.6932 |  | -4.6851 | 2.2473 | 1
|  |  | 1.24 | -0.66186 |  | 3.3126 | -6.1213 | -73.4557 | -1.6718 |  | -4.6093 | 2.2861 | 1
|  |  | 1.26 | -0.65508 |  | 3.3247 | -6.0586 | -72.7038 | -1.6505 |  | -4.5344 | 2.3233 | 1
|  |  | 1.28 | -0.64834 |  | 3.3368 | -5.9963 | -71.9551 | -1.6295 |  | -4.4604 | 2.3589 | 1
|  |  | 1.3 | -0.64162 |  | 3.3489 | -5.9342 | -71.2099 | -1.6087 |  | -4.3873 | 2.3928 | 1
|  |  | 1.32 | -0.63494 |  | 3.361 | -5.8724 | -70.4682 | -1.5881 |  | -4.3151 | 2.4251 | 1
|  |  | 1.34 | -0.62829 |  | 3.3731 | -5.8109 | -69.7303 | -1.5678 |  | -4.2438 | 2.4557 | 1
|  |  | 1.36 | -0.62168 |  | 3.3852 | -5.7497 | -68.9962 | -1.5476 |  | -4.1734 | 2.4847 | 1
|  |  | 1.38 | -0.6151 |  | 3.3973 | -5.6888 | -68.2662 | -1.5277 |  | -4.1039 | 2.512 | 1
|  |  | 1.4 | -0.60856 |  | 3.4094 | -5.6283 | -67.5402 | -1.508 |  | -4.0354 | 2.5376 | 1
|  |  | 1.42 | -0.60205 |  | 3.4215 | -5.5682 | -66.8184 | -1.4886 |  | -3.9677 | 2.5615 | 1
|  |  | 1.44 | -0.59559 |  | 3.4336 | -5.5084 | -66.1009 | -1.4693 |  | -3.901 | 2.5838 | 1
|  |  | 1.46 | -0.58916 |  | 3.4457 | -5.449 | -65.3879 | -1.4503 |  | -3.8352 | 2.6045 | 1
|  |  | 1.48 | -0.58278 |  | 3.4577 | -5.3899 | -64.6794 | -1.4315 |  | -3.7702 | 2.6234 | 1
|  |  | 1.5 | -0.57644 |  | 3.4698 | -5.3313 | -63.9754 | -1.4129 |  | -3.7062 | 2.6408 | 1
|  |  | 1.52 | -0.57014 |  | 3.4819 | -5.273 | -63.2762 | -1.3946 |  | -3.6431 | 2.6566 | 1
|  |  | 1.54 | -0.56388 |  | 3.494 | -5.2151 | -62.5817 | -1.3764 |  | -3.5809 | 2.6708 | 1
|  |  | 1.56 | -0.55766 |  | 3.5061 | -5.1577 | -61.892 | -1.3585 |  | -3.5196 | 2.6834 | 1
|  |  | 1.58 | -0.55149 |  | 3.5182 | -5.1006 | -61.2072 | -1.3407 |  | -3.4591 | 2.6944 | 1
|  |  | 1.6 | -0.54537 |  | 3.5303 | -5.0439 | -60.5274 | -1.3232 |  | -3.3996 | 2.704 | 1
|  |  | 1.62 | -0.53929 |  | 3.5424 | -4.9877 | -59.8526 | -1.3059 |  | -3.3409 | 2.7121 | 1
|  |  | 1.64 | -0.53325 |  | 3.5545 | -4.9319 | -59.1828 | -1.2889 |  | -3.2831 | 2.7187 | 1
|  |  | 1.66 | -0.52726 |  | 3.5666 | -4.8765 | -58.5181 | -1.272 |  | -3.2261 | 2.7238 | 1
|  |  | 1.68 | -0.52132 |  | 3.5787 | -4.8216 | -57.8586 | -1.2553 |  | -3.17 | 2.7276 | 1
|  |  | 1.7 | -0.51543 |  | 3.5908 | -4.767 | -57.2043 | -1.2388 |  | -3.1148 | 2.73 | 1
|  |  | 1.72 | -0.50958 |  | 3.6029 | -4.7129 | -56.5552 | -1.2226 |  | -3.0604 | 2.731 | 1
|  |  | 1.74 | -0.50378 |  | 3.615 | -4.6593 | -55.9114 | -1.2065 |  | -3.0068 | 2.7307 | 1
|  |  | 1.76 | -0.49802 |  | 3.627 | -4.6061 | -55.2729 | -1.1906 |  | -2.954 | 2.7292 | 1
|  |  | 1.78 | -0.49232 |  | 3.6391 | -4.5533 | -54.6397 | -1.175 |  | -2.9021 | 2.7264 | 1
|  |  | 1.8 | -0.48666 |  | 3.6512 | -4.501 | -54.0118 | -1.1595 |  | -2.851 | 2.7224 | 1
|  |  | 1.82 | -0.48105 |  | 3.6633 | -4.4491 | -53.3893 | -1.1442 |  | -2.8007 | 2.7173 | 1
|  |  | 1.84 | -0.47549 |  | 3.6754 | -4.3977 | -52.7722 | -1.1291 |  | -2.7512 | 2.711 | 1
|  |  | 1.86 | -0.46998 |  | 3.6875 | -4.3467 | -52.1605 | -1.1142 |  | -2.7024 | 2.7036 | 1
|  |  | 1.88 | -0.46452 |  | 3.6996 | -4.2962 | -51.5541 | -1.0995 |  | -2.6545 | 2.6951 | 1
|  |  | 1.9 | -0.4591 |  | 3.7117 | -4.2461 | -50.9532 | -1.085 |  | -2.6073 | 2.6857 | 1
|  |  | 1.92 | -0.45374 |  | 3.7238 | -4.1965 | -50.3577 | -1.0707 |  | -2.5609 | 2.6752 | 1
|  |  | 1.94 | -0.44842 |  | 3.7359 | -4.1473 | -49.7676 | -1.0565 |  | -2.5152 | 2.6637 | 1
|  |  | 1.96 | -0.44315 |  | 3.748 | -4.0986 | -49.183 | -1.0426 |  | -2.4703 | 2.6514 | 1
|  |  | 1.98 | -0.43793 |  | 3.7601 | -4.0503 | -48.6037 | -1.0288 |  | -2.4261 | 2.6381 | 1
|  |  | 2 | -0.43276 |  | 3.7722 | -4.0025 | -48.0299 | -1.0152 |  | -2.3826 | 2.624 | 1
|  |  | 2.02 | -0.42764 |  | 3.7843 | -3.9551 | -47.4615 | -1.0017 |  | -2.3398 | 2.6091 | 1
|  |  | 2.04 | -0.42257 |  | 3.7964 | -3.9082 | -46.8985 | -0.98846 |  | -2.2978 | 2.5934 | 1
|  |  | 2.06 | -0.41754 |  | 3.8084 | -3.8617 | -46.3409 | -0.97536 |  | -2.2564 | 2.577 | 1
|  |  | 2.08 | -0.41257 |  | 3.8205 | -3.8157 | -45.7887 | -0.96244 |  | -2.2158 | 2.5598 | 1
|  |  | 2.1 | -0.40764 |  | 3.8326 | -3.7702 | -45.2419 | -0.94968 |  | -2.1758 | 2.542 | 1
|  |  | 2.12 | -0.40276 |  | 3.8447 | -3.725 | -44.7004 | -0.93708 |  | -2.1365 | 2.5235 | 1
|  |  | 2.14 | -0.39793 |  | 3.8568 | -3.6804 | -44.1643 | -0.92466 |  | -2.0978 | 2.5044 | 1
|  |  | 2.16 | -0.39315 |  | 3.8689 | -3.6361 | -43.6335 | -0.91239 |  | -2.0598 | 2.4847 | 1
|  |  | 2.18 | -0.38842 |  | 3.881 | -3.5923 | -43.108 | -0.90028 |  | -2.0225 | 2.4645 | 1
|  |  | 2.2 | -0.38373 |  | 3.8931 | -3.549 | -42.5878 | -0.88833 |  | -1.9857 | 2.4437 | 1
|  |  | 2.22 | -0.37909 |  | 3.9052 | -3.5061 | -42.0729 | -0.87653 |  | -1.9496 | 2.4225 | 1
|  |  | 2.24 | -0.3745 |  | 3.9173 | -3.4636 | -41.5632 | -0.86489 |  | -1.9142 | 2.4008 | 1
|  |  | 2.26 | -0.36995 |  | 3.9294 | -3.4216 | -41.0588 | -0.85341 |  | -1.8793 | 2.3786 | 1
|  |  | 2.28 | -0.36545 |  | 3.9415 | -3.38 | -40.5596 | -0.84207 |  | -1.845 | 2.3561 | 1
|  |  | 2.3 | -0.361 |  | 3.9536 | -3.3388 | -40.0655 | -0.83088 |  | -1.8113 | 2.3331 | 1
|  |  | 2.32 | -0.3566 |  | 3.9657 | -3.298 | -39.5766 | -0.81984 |  | -1.7782 | 2.3099 | 1
|  |  | 2.34 | -0.35224 |  | 3.9778 | -3.2577 | -39.0928 | -0.80894 |  | -1.7457 | 2.2862 | 1
|  |  | 2.36 | -0.34792 |  | 3.9898 | -3.2178 | -38.6141 | -0.79819 |  | -1.7137 | 2.2623 | 1
|  |  | 2.38 | -0.34366 |  | 4.0019 | -3.1784 | -38.1405 | -0.78758 |  | -1.6823 | 2.2382 | 1
|  |  | 2.4 | -0.33943 |  | 4.014 | -3.1393 | -37.6719 | -0.7771 |  | -1.6515 | 2.2137 | 1
|  |  | 2.42 | -0.33526 |  | 4.0261 | -3.1007 | -37.2083 | -0.76677 |  | -1.6211 | 2.1891 | 1
|  |  | 2.44 | -0.33112 |  | 4.0382 | -3.0625 | -36.7497 | -0.75657 |  | -1.5913 | 2.1642 | 1
|  |  | 2.46 | -0.32704 |  | 4.0503 | -3.0247 | -36.2961 | -0.74651 |  | -1.5621 | 2.1392 | 1
|  |  | 2.48 | -0.32299 |  | 4.0624 | -2.9873 | -35.8473 | -0.73657 |  | -1.5333 | 2.114 | 1
|  |  | 2.5 | -0.31899 |  | 4.0745 | -2.9503 | -35.4034 | -0.72677 |  | -1.5051 | 2.0887 | 1
|  |  | 2.52 | -0.31504 |  | 4.0866 | -2.9137 | -34.9644 | -0.7171 |  | -1.4773 | 2.0632 | 1
|  |  | 2.54 | -0.31113 |  | 4.0987 | -2.8775 | -34.5302 | -0.70756 |  | -1.4501 | 2.0376 | 1
|  |  | 2.56 | -0.30726 |  | 4.1108 | -2.8417 | -34.1008 | -0.69815 |  | -1.4233 | 2.012 | 1
|  |  | 2.58 | -0.30343 |  | 4.1229 | -2.8063 | -33.6761 | -0.68885 |  | -1.397 | 1.9863 | 1
|  |  | 2.6 | -0.29965 |  | 4.135 | -2.7713 | -33.2561 | -0.67969 |  | -1.3711 | 1.9606 | 1
|  |  | 2.62 | -0.2959 |  | 4.1471 | -2.7367 | -32.8408 | -0.67064 |  | -1.3458 | 1.9348 | 1
|  |  | 2.64 | -0.2922 |  | 4.1591 | -2.7025 | -32.4302 | -0.66171 |  | -1.3209 | 1.909 | 1
|  |  | 2.66 | -0.28855 |  | 4.1712 | -2.6687 | -32.0241 | -0.6529 |  | -1.2964 | 1.8832 | 1
|  |  | 2.68 | -0.28493 |  | 4.1833 | -2.6352 | -31.6226 | -0.64421 |  | -1.2723 | 1.8574 | 1
|  |  | 2.7 | -0.28135 |  | 4.1954 | -2.6021 | -31.2257 | -0.63563 |  | -1.2487 | 1.8317 | 1
|  |  | 2.72 | -0.27782 |  | 4.2075 | -2.5694 | -30.8332 | -0.62717 |  | -1.2255 | 1.806 | 1
|  |  | 2.74 | -0.27432 |  | 4.2196 | -2.5371 | -30.4452 | -0.61882 |  | -1.2028 | 1.7804 | 1
|  |  | 2.76 | -0.27086 |  | 4.2317 | -2.5051 | -30.0616 | -0.61058 |  | -1.1804 | 1.7549 | 1
|  |  | 2.78 | -0.26745 |  | 4.2438 | -2.4735 | -29.6824 | -0.60245 |  | -1.1585 | 1.7294 | 1
|  |  | 2.8 | -0.26407 |  | 4.2559 | -2.4423 | -29.3075 | -0.59443 |  | -1.1369 | 1.704 | 1
|  |  | 2.82 | -0.26073 |  | 4.268 | -2.4114 | -28.9369 | -0.58651 |  | -1.1157 | 1.6788 | 1
|  |  | 2.84 | -0.25743 |  | 4.2801 | -2.3809 | -28.5706 | -0.5787 |  | -1.095 | 1.6536 | 1
|  |  | 2.86 | -0.25417 |  | 4.2922 | -2.3507 | -28.2086 | -0.571 |  | -1.0745 | 1.6286 | 1
|  |  | 2.88 | -0.25094 |  | 4.3043 | -2.3209 | -27.8507 | -0.56339 |  | -1.0545 | 1.6037 | 1
|  |  | 2.9 | -0.24776 |  | 4.3164 | -2.2914 | -27.497 | -0.55589 |  | -1.0348 | 1.579 | 1
|  |  | 2.92 | -0.24461 |  | 4.3285 | -2.2623 | -27.1474 | -0.54849 |  | -1.0155 | 1.5544 | 1
|  |  | 2.94 | -0.24149 |  | 4.3405 | -2.2335 | -26.8019 | -0.54118 |  | -0.99654 | 1.53 | 1
|  |  | 2.96 | -0.23842 |  | 4.3526 | -2.205 | -26.4604 | -0.53398 |  | -0.97792 | 1.5058 | 1
|  |  | 2.98 | -0.23537 |  | 4.3647 | -2.1769 | -26.1229 | -0.52687 |  | -0.95964 | 1.4817 | 1
|  |  | 3 | -0.23237 |  | 4.3768 | -2.1491 | -25.7894 | -0.51985 |  | -0.94169 | 1.4579 | 1
|  |  | 3.02 | -0.2294 |  | 4.3889 | -2.1217 | -25.4598 | -0.51293 |  | -0.92407 | 1.4342 | 1
|  |  | 3.04 | -0.22647 |  | 4.401 | -2.0945 | -25.1341 | -0.5061 |  | -0.90678 | 1.4107 | 1
|  |  | 3.06 | -0.22357 |  | 4.4131 | -2.0677 | -24.8123 | -0.49936 |  | -0.8898 | 1.3874 | 1
|  |  | 3.08 | -0.2207 |  | 4.4252 | -2.0412 | -24.4943 | -0.49271 |  | -0.87313 | 1.3644 | 1
|  |  | 3.1 | -0.21787 |  | 4.4373 | -2.015 | -24.1801 | -0.48615 |  | -0.85676 | 1.3415 | 1
|  |  | 3.12 | -0.21507 |  | 4.4494 | -1.9891 | -23.8696 | -0.47967 |  | -0.8407 | 1.3189 | 1
|  |  | 3.14 | -0.21231 |  | 4.4615 | -1.9636 | -23.5628 | -0.47328 |  | -0.82493 | 1.2965 | 1
|  |  | 3.16 | -0.20958 |  | 4.4736 | -1.9383 | -23.2597 | -0.46698 |  | -0.80946 | 1.2743 | 1
|  |  | 3.18 | -0.20688 |  | 4.4857 | -1.9133 | -22.9602 | -0.46076 |  | -0.79426 | 1.2523 | 1
|  |  | 3.2 | -0.20421 |  | 4.4978 | -1.8887 | -22.6643 | -0.45463 |  | -0.77935 | 1.2306 | 1
|  |  | 3.22 | -0.20158 |  | 4.5098 | -1.8643 | -22.3719 | -0.44857 |  | -0.76471 | 1.2091 | 1
|  |  | 3.24 | -0.19897 |  | 4.5219 | -1.8403 | -22.0831 | -0.4426 |  | -0.75035 | 1.1879 | 1
|  |  | 3.26 | -0.1964 |  | 4.534 | -1.8165 | -21.7978 | -0.43671 |  | -0.73624 | 1.1669 | 1
|  |  | 3.28 | -0.19386 |  | 4.5461 | -1.793 | -21.5159 | -0.43089 |  | -0.7224 | 1.1462 | 1
|  |  | 3.3 | -0.19135 |  | 4.5582 | -1.7698 | -21.2374 | -0.42515 |  | -0.70882 | 1.1257 | 1
|  |  | 3.32 | -0.18888 |  | 4.5703 | -1.7469 | -20.9623 | -0.41949 |  | -0.69548 | 1.1054 | 1
|  |  | 3.34 | -0.18643 |  | 4.5824 | -1.7242 | -20.6906 | -0.41391 |  | -0.68239 | 1.0854 | 1
|  |  | 3.36 | -0.18401 |  | 4.5945 | -1.7018 | -20.4221 | -0.4084 |  | -0.66955 | 1.0656 | 1
|  |  | 3.38 | -0.18162 |  | 4.6066 | -1.6797 | -20.1569 | -0.40296 |  | -0.65694 | 1.0461 | 1
|  |  | 3.4 | -0.17926 |  | 4.6187 | -1.6579 | -19.895 | -0.39759 |  | -0.64457 | 1.0269 | 1
|  |  | 3.42 | -0.17693 |  | 4.6308 | -1.6364 | -19.6363 | -0.3923 |  | -0.63243 | 1.0079 | 1
|  |  | 3.44 | -0.17463 |  | 4.6429 | -1.6151 | -19.3807 | -0.38708 |  | -0.62051 | 0.98913 | 1
|  |  | 3.46 | -0.17235 |  | 4.655 | -1.594 | -19.1283 | -0.38192 |  | -0.60881 | 0.97064 | 1
|  |  | 3.48 | -0.1701 |  | 4.6671 | -1.5732 | -18.8789 | -0.37684 |  | -0.59733 | 0.9524 | 1
|  |  | 3.5 | -0.16789 |  | 4.6792 | -1.5527 | -18.6327 | -0.37182 |  | -0.58607 | 0.93442 | 1
|  |  | 3.52 | -0.16569 |  | 4.6912 | -1.5325 | -18.3894 | -0.36687 |  | -0.57501 | 0.91669 | 1
|  |  | 3.54 | -0.16353 |  | 4.7033 | -1.5124 | -18.1492 | -0.36199 |  | -0.56417 | 0.89921 | 1
|  |  | 3.56 | -0.16139 |  | 4.7154 | -1.4927 | -17.9119 | -0.35717 |  | -0.55352 | 0.88199 | 1
|  |  | 3.58 | -0.15928 |  | 4.7275 | -1.4731 | -17.6776 | -0.35242 |  | -0.54307 | 0.86501 | 1
|  |  | 3.6 | -0.15719 |  | 4.7396 | -1.4538 | -17.4461 | -0.34773 |  | -0.53282 | 0.84829 | 1
|  |  | 3.62 | -0.15514 |  | 4.7517 | -1.4348 | -17.2176 | -0.3431 |  | -0.52275 | 0.83182 | 1
|  |  | 3.64 | -0.1531 |  | 4.7638 | -1.416 | -16.9918 | -0.33853 |  | -0.51288 | 0.8156 | 1
|  |  | 3.66 | -0.15109 |  | 4.7759 | -1.3974 | -16.7689 | -0.33402 |  | -0.50319 | 0.79963 | 1
|  |  | 3.68 | -0.14911 |  | 4.788 | -1.3791 | -16.5488 | -0.32958 |  | -0.49368 | 0.7839 | 1
|  |  | 3.7 | -0.14715 |  | 4.8001 | -1.3609 | -16.3314 | -0.32519 |  | -0.48435 | 0.76842 | 1
|  |  | 3.72 | -0.14522 |  | 4.8122 | -1.3431 | -16.1167 | -0.32086 |  | -0.4752 | 0.75318 | 1
|  |  | 3.74 | -0.14331 |  | 4.8243 | -1.3254 | -15.9046 | -0.31659 |  | -0.46621 | 0.73818 | 1
|  |  | 3.76 | -0.14142 |  | 4.8364 | -1.3079 | -15.6953 | -0.31238 |  | -0.4574 | 0.72343 | 1
|  |  | 3.78 | -0.13956 |  | 4.8485 | -1.2907 | -15.4885 | -0.30822 |  | -0.44874 | 0.70891 | 1
|  |  | 3.8 | -0.13772 |  | 4.8605 | -1.2737 | -15.2844 | -0.30412 |  | -0.44025 | 0.69463 | 1
|  |  | 3.82 | -0.1359 |  | 4.8726 | -1.2569 | -15.0828 | -0.30007 |  | -0.43192 | 0.68058 | 1
|  |  | 3.84 | -0.13411 |  | 4.8847 | -1.2403 | -14.8837 | -0.29608 |  | -0.42375 | 0.66677 | 1
|  |  | 3.86 | -0.13234 |  | 4.8968 | -1.2239 | -14.6872 | -0.29214 |  | -0.41573 | 0.65319 | 1
|  |  | 3.88 | -0.13059 |  | 4.9089 | -1.2078 | -14.4931 | -0.28825 |  | -0.40786 | 0.63983 | 1
|  |  | 3.9 | -0.12886 |  | 4.921 | -1.1918 | -14.3014 | -0.28442 |  | -0.40014 | 0.62671 | 1
|  |  | 3.92 | -0.12715 |  | 4.9331 | -1.176 | -14.1122 | -0.28063 |  | -0.39256 | 0.6138 | 1
|  |  | 3.94 | -0.12547 |  | 4.9452 | -1.1604 | -13.9254 | -0.2769 |  | -0.38513 | 0.60112 | 1
|  |  | 3.96 | -0.12381 |  | 4.9573 | -1.1451 | -13.7409 | -0.27322 |  | -0.37783 | 0.58866 | 1
|  |  | 3.98 | -0.12217 |  | 4.9694 | -1.1299 | -13.5587 | -0.26958 |  | -0.37067 | 0.57642 | 1
|  |  | 4 | -0.12055 |  | 4.9815 | -1.1149 | -13.3789 | -0.26599 |  | -0.36365 | 0.56439 | 1
|  |  | 4.02 | -0.11895 |  | 4.9936 | -1.1001 | -13.2013 | -0.26245 |  | -0.35676 | 0.55257 | 1
|  |  | 4.04 | -0.11737 |  | 5.0057 | -1.0855 | -13.026 | -0.25896 |  | -0.35 | 0.54097 | 1
|  |  | 4.06 | -0.11581 |  | 5.0178 | -1.0711 | -12.853 | -0.25552 |  | -0.34336 | 0.52957 | 1
|  |  | 4.08 | -0.11427 |  | 5.0299 | -1.0568 | -12.6821 | -0.25212 |  | -0.33686 | 0.51838 | 1
|  |  | 4.1 | -0.11275 |  | 5.0419 | -1.0428 | -12.5134 | -0.24876 |  | -0.33047 | 0.50739 | 1
|  |  | 4.12 | -0.11125 |  | 5.054 | -1.0289 | -12.3468 | -0.24546 |  | -0.3242 | 0.4966 | 1
|  |  | 4.14 | -0.10977 |  | 5.0661 | -1.0152 | -12.1823 | -0.24219 |  | -0.31805 | 0.48601 | 1
|  |  | 4.16 | -0.1083 |  | 5.0782 | -1.0017 | -12.02 | -0.23897 |  | -0.31202 | 0.47561 | 1
|  |  | 4.18 | -0.10686 |  | 5.0903 | -0.98831 | -11.8597 | -0.23579 |  | -0.3061 | 0.46541 | 1
|  |  | 4.2 | -0.10543 |  | 5.1024 | -0.97512 | -11.7015 | -0.23265 |  | -0.3003 | 0.45539 | 1
|  |  | 4.22 | -0.10403 |  | 5.1145 | -0.96211 | -11.5453 | -0.22956 |  | -0.2946 | 0.44557 | 1
|  |  | 4.24 | -0.10264 |  | 5.1266 | -0.94926 | -11.3911 | -0.22651 |  | -0.28901 | 0.43593 | 1
|  |  | 4.26 | -0.10127 |  | 5.1387 | -0.93657 | -11.2389 | -0.22349 |  | -0.28353 | 0.42647 | 1
|  |  | 4.28 | -0.099911 |  | 5.1508 | -0.92405 | -11.0886 | -0.22052 |  | -0.27814 | 0.41719 | 1
|  |  | 4.3 | -0.098574 |  | 5.1629 | -0.91168 | -10.9402 | -0.21759 |  | -0.27286 | 0.40809 | 1
|  |  | 4.32 | -0.097255 |  | 5.175 | -0.89948 | -10.7938 | -0.21469 |  | -0.26769 | 0.39917 | 1
|  |  | 4.34 | -0.095952 |  | 5.1871 | -0.88743 | -10.6492 | -0.21184 |  | -0.2626 | 0.39041 | 1
|  |  | 4.36 | -0.094666 |  | 5.1992 | -0.87554 | -10.5065 | -0.20902 |  | -0.25762 | 0.38183 | 1
|  |  | 4.38 | -0.093397 |  | 5.2112 | -0.8638 | -10.3656 | -0.20624 |  | -0.25273 | 0.37341 | 1
|  |  | 4.4 | -0.092144 |  | 5.2233 | -0.85221 | -10.2266 | -0.2035 |  | -0.24793 | 0.36516 | 1
|  |  | 4.42 | -0.090907 |  | 5.2354 | -0.84077 | -10.0893 | -0.20079 |  | -0.24322 | 0.35707 | 1
|  |  | 4.44 | -0.089686 |  | 5.2475 | -0.82948 | -9.9538 | -0.19812 |  | -0.2386 | 0.34914 | 1
|  |  | 4.46 | -0.088481 |  | 5.2596 | -0.81834 | -9.82 | -0.19549 |  | -0.23407 | 0.34137 | 1
|  |  | 4.48 | -0.087292 |  | 5.2717 | -0.80733 | -9.688 | -0.19289 |  | -0.22962 | 0.33375 | 1
|  |  | 4.5 | -0.086117 |  | 5.2838 | -0.79647 | -9.5577 | -0.19032 |  | -0.22526 | 0.32629 | 1
|  |  | 4.52 | -0.084958 |  | 5.2959 | -0.78575 | -9.429 | -0.18779 |  | -0.22098 | 0.31897 | 1
|  |  | 4.54 | -0.083814 |  | 5.308 | -0.77517 | -9.3021 | -0.1853 |  | -0.21678 | 0.3118 | 1
|  |  | 4.56 | -0.082685 |  | 5.3201 | -0.76473 | -9.1767 | -0.18283 |  | -0.21266 | 0.30478 | 1
|  |  | 4.58 | -0.08157 |  | 5.3322 | -0.75442 | -9.053 | -0.1804 |  | -0.20862 | 0.2979 | 1
|  |  | 4.6 | -0.08047 |  | 5.3443 | -0.74425 | -8.9309 | -0.178 |  | -0.20466 | 0.29116 | 1
|  |  | 4.62 | -0.079384 |  | 5.3564 | -0.7342 | -8.8104 | -0.17564 |  | -0.20077 | 0.28455 | 1
|  |  | 4.64 | -0.078313 |  | 5.3685 | -0.72429 | -8.6915 | -0.1733 |  | -0.19695 | 0.27809 | 1
|  |  | 4.66 | -0.077255 |  | 5.3806 | -0.71451 | -8.5741 | -0.171 |  | -0.19321 | 0.27175 | 1
|  |  | 4.68 | -0.076211 |  | 5.3926 | -0.70485 | -8.4582 | -0.16872 |  | -0.18953 | 0.26555 | 1
|  |  | 4.7 | -0.07518 |  | 5.4047 | -0.69532 | -8.3438 | -0.16648 |  | -0.18593 | 0.25948 | 1
|  |  | 4.72 | -0.074163 |  | 5.4168 | -0.68591 | -8.2309 | -0.16427 |  | -0.1824 | 0.25353 | 1
|  |  | 4.74 | -0.073159 |  | 5.4289 | -0.67663 | -8.1195 | -0.16208 |  | -0.17893 | 0.24771 | 1
|  |  | 4.76 | -0.072168 |  | 5.441 | -0.66746 | -8.0096 | -0.15993 |  | -0.17553 | 0.242 | 1
|  |  | 4.78 | -0.071191 |  | 5.4531 | -0.65842 | -7.9011 | -0.1578 |  | -0.17219 | 0.23642 | 1
|  |  | 4.8 | -0.070226 |  | 5.4652 | -0.6495 | -7.7939 | -0.15571 |  | -0.16891 | 0.23096 | 1
|  |  | 4.82 | -0.069273 |  | 5.4773 | -0.64069 | -7.6882 | -0.15364 |  | -0.1657 | 0.22561 | 1
|  |  | 4.84 | -0.068333 |  | 5.4894 | -0.63199 | -7.5839 | -0.15159 |  | -0.16255 | 0.22038 | 1
|  |  | 4.86 | -0.067405 |  | 5.5015 | -0.62341 | -7.4809 | -0.14958 |  | -0.15946 | 0.21525 | 1
|  |  | 4.88 | -0.06649 |  | 5.5136 | -0.61494 | -7.3793 | -0.14759 |  | -0.15643 | 0.21024 | 1
|  |  | 4.9 | -0.065586 |  | 5.5257 | -0.60659 | -7.279 | -0.14563 |  | -0.15345 | 0.20533 | 1
|  |  | 4.92 | -0.064694 |  | 5.5378 | -0.59834 | -7.1801 | -0.14369 |  | -0.15053 | 0.20053 | 1
|  |  | 4.94 | -0.063814 |  | 5.5499 | -0.5902 | -7.0824 | -0.14178 |  | -0.14767 | 0.19583 | 1
|  |  | 4.96 | -0.062946 |  | 5.562 | -0.58217 | -6.986 | -0.1399 |  | -0.14486 | 0.19124 | 1
|  |  | 4.98 | -0.062089 |  | 5.574 | -0.57424 | -6.8909 | -0.13804 |  | -0.1421 | 0.18674 | 1
|  |  | 5 | -0.061243 |  | 5.5861 | -0.56641 | -6.797 | -0.1362 |  | -0.1394 | 0.18234 | 1
|  |  | 5.02 | -0.060408 |  | 5.5982 | -0.55869 | -6.7043 | -0.13439 |  | -0.13675 | 0.17804 | 1
|  |  | 5.04 | -0.059584 |  | 5.6103 | -0.55107 | -6.6129 | -0.13261 |  | -0.13414 | 0.17383 | 1
|  |  | 5.06 | -0.058771 |  | 5.6224 | -0.54356 | -6.5227 | -0.13085 |  | -0.13159 | 0.16971 | 1
|  |  | 5.08 | -0.057969 |  | 5.6345 | -0.53614 | -6.4336 | -0.12911 |  | -0.12909 | 0.16569 | 1
|  |  | 5.1 | -0.057177 |  | 5.6466 | -0.52881 | -6.3458 | -0.12739 |  | -0.12663 | 0.16175 | 1
|  |  | 5.12 | -0.056396 |  | 5.6587 | -0.52159 | -6.2591 | -0.1257 |  | -0.12422 | 0.1579 | 1
|  |  | 5.14 | -0.055625 |  | 5.6708 | -0.51446 | -6.1735 | -0.12403 |  | -0.12186 | 0.15414 | 1
|  |  | 5.16 | -0.054864 |  | 5.6829 | -0.50742 | -6.0891 | -0.12238 |  | -0.11954 | 0.15045 | 1
|  |  | 5.18 | -0.054113 |  | 5.695 | -0.50048 | -6.0057 | -0.12075 |  | -0.11726 | 0.14685 | 1
|  |  | 5.2 | -0.053372 |  | 5.7071 | -0.49363 | -5.9235 | -0.11915 |  | -0.11503 | 0.14333 | 1
|  |  | 5.22 | -0.052641 |  | 5.7192 | -0.48686 | -5.8424 | -0.11757 |  | -0.11284 | 0.13989 | 1
|  |  | 5.24 | -0.05192 |  | 5.7313 | -0.48019 | -5.7623 | -0.116 |  | -0.11069 | 0.13653 | 1
|  |  | 5.26 | -0.051208 |  | 5.7433 | -0.47361 | -5.6833 | -0.11446 |  | -0.10859 | 0.13324 | 1
|  |  | 5.28 | -0.050506 |  | 5.7554 | -0.46711 | -5.6053 | -0.11294 |  | -0.10652 | 0.13003 | 1
|  |  | 5.3 | -0.049813 |  | 5.7675 | -0.4607 | -5.5284 | -0.11144 |  | -0.10449 | 0.12689 | 1
|  |  | 5.32 | -0.049129 |  | 5.7796 | -0.45438 | -5.4525 | -0.10996 |  | -0.1025 | 0.12382 | 1
|  |  | 5.34 | -0.048454 |  | 5.7917 | -0.44813 | -5.3776 | -0.1085 |  | -0.10055 | 0.12081 | 1
|  |  | 5.36 | -0.047788 |  | 5.8038 | -0.44198 | -5.3037 | -0.10706 |  | -0.098636 | 0.11788 | 1
|  |  | 5.38 | -0.047131 |  | 5.8159 | -0.4359 | -5.2308 | -0.10563 |  | -0.096758 | 0.11502 | 1
|  |  | 5.4 | -0.046482 |  | 5.828 | -0.4299 | -5.1588 | -0.10423 |  | -0.094916 | 0.11222 | 1
|  |  | 5.42 | -0.045843 |  | 5.8401 | -0.42399 | -5.0878 | -0.10285 |  | -0.093109 | 0.10948 | 1
|  |  | 5.44 | -0.045212 |  | 5.8522 | -0.41815 | -5.0178 | -0.10148 |  | -0.091336 | 0.10681 | 1
|  |  | 5.46 | -0.044589 |  | 5.8643 | -0.41239 | -4.9486 | -0.10013 |  | -0.089597 | 0.10419 | 1
|  |  | 5.48 | -0.043974 |  | 5.8764 | -0.4067 | -4.8804 | -0.0988 |  | -0.087891 | 0.10164 | 1
|  |  | 5.5 | -0.043368 |  | 5.8885 | -0.4011 | -4.8131 | -0.097487 |  | -0.086217 | 0.099148 | 1
|  |  | 5.52 | -0.042769 |  | 5.9006 | -0.39556 | -4.7467 | -0.096192 |  | -0.084575 | 0.096713 | 1
|  |  | 5.54 | -0.042179 |  | 5.9127 | -0.3901 | -4.6812 | -0.094914 |  | -0.082965 | 0.094334 | 1
|  |  | 5.56 | -0.041597 |  | 5.9247 | -0.38472 | -4.6166 | -0.093653 |  | -0.081385 | 0.09201 | 1
|  |  | 5.58 | -0.041022 |  | 5.9368 | -0.3794 | -4.5528 | -0.092409 |  | -0.079835 | 0.08974 | 1
|  |  | 5.6 | -0.040455 |  | 5.9489 | -0.37416 | -4.4899 | -0.091181 |  | -0.078315 | 0.087523 | 1
|  |  | 5.62 | -0.039896 |  | 5.961 | -0.36898 | -4.4278 | -0.08997 |  | -0.076823 | 0.085357 | 1
|  |  | 5.64 | -0.039344 |  | 5.9731 | -0.36388 | -4.3665 | -0.088775 |  | -0.07536 | 0.083243 | 1
|  |  | 5.66 | -0.038799 |  | 5.9852 | -0.35884 | -4.3061 | -0.087595 |  | -0.073925 | 0.081178 | 1
|  |  | 5.68 | -0.038262 |  | 5.9973 | -0.35387 | -4.2465 | -0.086432 |  | -0.072517 | 0.079161 | 1
|  |  | 5.7 | -0.037732 |  | 6.0094 | -0.34897 | -4.1876 | -0.085283 |  | -0.071136 | 0.077192 | 1
|  |  | 5.72 | -0.037209 |  | 6.0215 | -0.34413 | -4.1296 | -0.08415 |  | -0.069781 | 0.075269 | 1
|  |  | 5.74 | -0.036693 |  | 6.0336 | -0.33936 | -4.0723 | -0.083033 |  | -0.068451 | 0.073392 | 1
|  |  | 5.76 | -0.036184 |  | 6.0457 | -0.33465 | -4.0158 | -0.08193 |  | -0.067148 | 0.071559 | 1
|  |  | 5.78 | -0.035682 |  | 6.0578 | -0.33001 | -3.9601 | -0.080841 |  | -0.065869 | 0.06977 | 1
|  |  | 5.8 | -0.035186 |  | 6.0699 | -0.32543 | -3.9051 | -0.079767 |  | -0.064614 | 0.068023 | 1
|  |  | 5.82 | -0.034697 |  | 6.082 | -0.3209 | -3.8508 | -0.078708 |  | -0.063383 | 0.066317 | 1
|  |  | 5.84 | -0.034215 |  | 6.094 | -0.31644 | -3.7973 | -0.077662 |  | -0.062176 | 0.064652 | 1
|  |  | 5.86 | -0.033739 |  | 6.1061 | -0.31204 | -3.7445 | -0.076631 |  | -0.060991 | 0.063027 | 1
|  |  | 5.88 | -0.03327 |  | 6.1182 | -0.3077 | -3.6924 | -0.075613 |  | -0.059829 | 0.061441 | 1
|  |  | 5.9 | -0.032807 |  | 6.1303 | -0.30342 | -3.641 | -0.074608 |  | -0.05869 | 0.059893 | 1
|  |  | 5.92 | -0.03235 |  | 6.1424 | -0.29919 | -3.5903 | -0.073617 |  | -0.057572 | 0.058381 | 1
|  |  | 5.94 | -0.031899 |  | 6.1545 | -0.29503 | -3.5403 | -0.072639 |  | -0.056475 | 0.056907 | 1
|  |  | 5.96 | -0.031455 |  | 6.1666 | -0.29091 | -3.491 | -0.071674 |  | -0.055399 | 0.055467 | 1
|  |  | 5.98 | -0.031016 |  | 6.1787 | -0.28686 | -3.4423 | -0.070722 |  | -0.054344 | 0.054063 | 1
|  |  | 6 | -0.030583 |  | 6.1908 | -0.28286 | -3.3943 | -0.069783 |  | -0.053308 | 0.052692 | 1
|  |  | 6.02 | -0.030156 |  | 6.2029 | -0.27891 | -3.3469 | -0.068856 |  | -0.052293 | 0.051354 | 1
|  |  | 6.04 | -0.029735 |  | 6.215 | -0.27501 | -3.3002 | -0.067942 |  | -0.051296 | 0.050049 | 1
|  |  | 6.06 | -0.02932 |  | 6.2271 | -0.27117 | -3.254 | -0.067039 |  | -0.050319 | 0.048775 | 1
|  |  | 6.08 | -0.02891 |  | 6.2392 | -0.26738 | -3.2086 | -0.066149 |  | -0.04936 | 0.047533 | 1
|  |  | 6.1 | -0.028506 |  | 6.2513 | -0.26364 | -3.1637 | -0.06527 |  | -0.04842 | 0.04632 | 1
|  |  | 6.12 | -0.028107 |  | 6.2634 | -0.25995 | -3.1194 | -0.064403 |  | -0.047497 | 0.045138 | 1
|  |  | 6.14 | -0.027714 |  | 6.2754 | -0.25632 | -3.0758 | -0.063548 |  | -0.046592 | 0.043984 | 1
|  |  | 6.16 | -0.027326 |  | 6.2875 | -0.25273 | -3.0327 | -0.062704 |  | -0.045705 | 0.042858 | 1
|  |  | 6.18 | -0.026943 |  | 6.2996 | -0.24919 | -2.9902 | -0.061871 |  | -0.044834 | 0.04176 | 1
|  |  | 6.2 | -0.026565 |  | 6.3117 | -0.24569 | -2.9483 | -0.061049 |  | -0.043979 | 0.040688 | 1
|  |  | 6.22 | -0.026193 |  | 6.3238 | -0.24225 | -2.907 | -0.060238 |  | -0.043141 | 0.039644 | 1
|  |  | 6.24 | -0.025825 |  | 6.3359 | -0.23885 | -2.8662 | -0.059438 |  | -0.042319 | 0.038624 | 1
|  |  | 6.26 | -0.025463 |  | 6.348 | -0.2355 | -2.826 | -0.058649 |  | -0.041513 | 0.03763 | 1
|  |  | 6.28 | -0.025105 |  | 6.3601 | -0.23219 | -2.7863 | -0.05787 |  | -0.040722 | 0.03666 | 1
|  |  | 6.3 | -0.024753 |  | 6.3722 | -0.22893 | -2.7472 | -0.057101 |  | -0.039946 | 0.035715 | 1
|  |  | 6.32 | -0.024405 |  | 6.3843 | -0.22571 | -2.7085 | -0.056343 |  | -0.039185 | 0.034792 | 1
|  |  | 6.34 | -0.024062 |  | 6.3964 | -0.22254 | -2.6705 | -0.055595 |  | -0.038438 | 0.033893 | 1
|  |  | 6.36 | -0.023723 |  | 6.4085 | -0.21941 | -2.6329 | -0.054856 |  | -0.037706 | 0.033016 | 1
|  |  | 6.38 | -0.023389 |  | 6.4206 | -0.21632 | -2.5958 | -0.054128 |  | -0.036987 | 0.03216 | 1
|  |  | 6.4 | -0.02306 |  | 6.4327 | -0.21328 | -2.5593 | -0.053409 |  | -0.036282 | 0.031326 | 1
|  |  | 6.42 | -0.022735 |  | 6.4447 | -0.21027 | -2.5233 | -0.0527 |  | -0.035591 | 0.030513 | 1
|  |  | 6.44 | -0.022415 |  | 6.4568 | -0.20731 | -2.4877 | -0.052 |  | -0.034913 | 0.02972 | 1
|  |  | 6.46 | -0.022099 |  | 6.4689 | -0.20438 | -2.4526 | -0.051309 |  | -0.034247 | 0.028947 | 1
|  |  | 6.48 | -0.021787 |  | 6.481 | -0.2015 | -2.418 | -0.050628 |  | -0.033595 | 0.028193 | 1
|  |  | 6.5 | -0.02148 |  | 6.4931 | -0.19866 | -2.3839 | -0.049956 |  | -0.032955 | 0.027458 | 1
|  |  | 6.52 | -0.021176 |  | 6.5052 | -0.19585 | -2.3502 | -0.049292 |  | -0.032327 | 0.026741 | 1
|  |  | 6.54 | -0.020877 |  | 6.5173 | -0.19309 | -2.3171 | -0.048638 |  | -0.031711 | 0.026043 | 1
|  |  | 6.56 | -0.020582 |  | 6.5294 | -0.19036 | -2.2843 | -0.047992 |  | -0.031106 | 0.025362 | 1
|  |  | 6.58 | -0.020291 |  | 6.5415 | -0.18767 | -2.252 | -0.047354 |  | -0.030513 | 0.024698 | 1
|  |  | 6.6 | -0.020004 |  | 6.5536 | -0.18501 | -2.2202 | -0.046726 |  | -0.029932 | 0.02405 | 1
|  |  | 6.62 | -0.019721 |  | 6.5657 | -0.1824 | -2.1888 | -0.046105 |  | -0.029361 | 0.02342 | 1
|  |  | 6.64 | -0.019442 |  | 6.5778 | -0.17981 | -2.1578 | -0.045493 |  | -0.028802 | 0.022805 | 1
|  |  | 6.66 | -0.019167 |  | 6.5899 | -0.17727 | -2.1272 | -0.044889 |  | -0.028253 | 0.022205 | 1
|  |  | 6.68 | -0.018895 |  | 6.602 | -0.17476 | -2.0971 | -0.044293 |  | -0.027715 | 0.021621 | 1
|  |  | 6.7 | -0.018627 |  | 6.6141 | -0.17228 | -2.0673 | -0.043704 |  | -0.027186 | 0.021052 | 1
|  |  | 6.72 | -0.018363 |  | 6.6261 | -0.16984 | -2.038 | -0.043124 |  | -0.026668 | 0.020497 | 1
|  |  | 6.74 | -0.018103 |  | 6.6382 | -0.16743 | -2.0091 | -0.042551 |  | -0.02616 | 0.019956 | 1
|  |  | 6.76 | -0.017846 |  | 6.6503 | -0.16505 | -1.9806 | -0.041986 |  | -0.025661 | 0.019429 | 1
|  |  | 6.78 | -0.017592 |  | 6.6624 | -0.16271 | -1.9525 | -0.041429 |  | -0.025172 | 0.018915 | 1
|  |  | 6.8 | -0.017342 |  | 6.6745 | -0.16039 | -1.9247 | -0.040879 |  | -0.024693 | 0.018415 | 1
|  |  | 6.82 | -0.017096 |  | 6.6866 | -0.15811 | -1.8974 | -0.040336 |  | -0.024222 | 0.017927 | 1
|  |  | 6.84 | -0.016853 |  | 6.6987 | -0.15587 | -1.8704 | -0.0398 |  | -0.02376 | 0.017452 | 1
|  |  | 6.86 | -0.016613 |  | 6.7108 | -0.15365 | -1.8438 | -0.039272 |  | -0.023307 | 0.016989 | 1
|  |  | 6.88 | -0.016377 |  | 6.7229 | -0.15146 | -1.8175 | -0.03875 |  | -0.022863 | 0.016538 | 1
|  |  | 6.9 | -0.016143 |  | 6.735 | -0.14931 | -1.7917 | -0.038236 |  | -0.022428 | 0.016098 | 1
|  |  | 6.92 | -0.015913 |  | 6.7471 | -0.14718 | -1.7661 | -0.037728 |  | -0.022 | 0.01567 | 1
|  |  | 6.94 | -0.015687 |  | 6.7592 | -0.14508 | -1.741 | -0.037227 |  | -0.021581 | 0.015252 | 1
|  |  | 6.96 | -0.015463 |  | 6.7713 | -0.14301 | -1.7161 | -0.036733 |  | -0.021169 | 0.014846 | 1
|  |  | 6.98 | -0.015242 |  | 6.7834 | -0.14097 | -1.6917 | -0.036245 |  | -0.020766 | 0.01445 | 1
|  |  | 7 | -0.015025 |  | 6.7954 | -0.13896 | -1.6675 | -0.035764 |  | -0.02037 | 0.014064 | 1
|  |  | 7.02 | -0.01481 |  | 6.8075 | -0.13698 | -1.6437 | -0.035289 |  | -0.019982 | 0.013688 | 1
|  |  | 7.04 | -0.014599 |  | 6.8196 | -0.13502 | -1.6202 | -0.03482 |  | -0.019601 | 0.013322 | 1
|  |  | 7.06 | -0.01439 |  | 6.8317 | -0.13309 | -1.5971 | -0.034358 |  | -0.019227 | 0.012965 | 1
|  |  | 7.08 | -0.014185 |  | 6.8438 | -0.13119 | -1.5743 | -0.033902 |  | -0.018861 | 0.012617 | 1
|  |  | 7.1 | -0.013982 |  | 6.8559 | -0.12931 | -1.5517 | -0.033452 |  | -0.018501 | 0.012279 | 1
|  |  | 7.12 | -0.013782 |  | 6.868 | -0.12746 | -1.5295 | -0.033007 |  | -0.018149 | 0.011949 | 1
|  |  | 7.14 | -0.013584 |  | 6.8801 | -0.12564 | -1.5076 | -0.032569 |  | -0.017803 | 0.011628 | 1
|  |  | 7.16 | -0.01339 |  | 6.8922 | -0.12384 | -1.4861 | -0.032137 |  | -0.017464 | 0.011316 | 1
|  |  | 7.18 | -0.013198 |  | 6.9043 | -0.12206 | -1.4648 | -0.03171 |  | -0.017131 | 0.011011 | 1
|  |  | 7.2 | -0.013009 |  | 6.9164 | -0.12031 | -1.4438 | -0.031289 |  | -0.016804 | 0.010714 | 1
|  |  | 7.22 | -0.012822 |  | 6.9285 | -0.11859 | -1.4231 | -0.030874 |  | -0.016484 | 0.010425 | 1
|  |  | 7.24 | -0.012638 |  | 6.9406 | -0.11689 | -1.4027 | -0.030464 |  | -0.01617 | 0.010144 | 1
|  |  | 7.26 | -0.012457 |  | 6.9527 | -0.11521 | -1.3825 | -0.030059 |  | -0.015861 | 0.0098701 | 1
|  |  | 7.28 | -0.012278 |  | 6.9648 | -0.11356 | -1.3627 | -0.02966 |  | -0.015559 | 0.0096033 | 1
|  |  | 7.3 | -0.012102 |  | 6.9768 | -0.11192 | -1.3431 | -0.029266 |  | -0.015263 | 0.0093435 | 1
|  |  | 7.32 | -0.011928 |  | 6.9889 | -0.11032 | -1.3238 | -0.028878 |  | -0.014972 | 0.0090905 | 1
|  |  | 7.34 | -0.011756 |  | 7.001 | -0.10873 | -1.3048 | -0.028494 |  | -0.014686 | 0.0088442 | 1
|  |  | 7.36 | -0.011587 |  | 7.0131 | -0.10717 | -1.286 | -0.028116 |  | -0.014406 | 0.0086043 | 1
|  |  | 7.38 | -0.01142 |  | 7.0252 | -0.10562 | -1.2675 | -0.027743 |  | -0.014132 | 0.0083708 | 1
|  |  | 7.4 | -0.011256 |  | 7.0373 | -0.1041 | -1.2492 | -0.027374 |  | -0.013862 | 0.0081434 | 1
|  |  | 7.42 | -0.011094 |  | 7.0494 | -0.1026 | -1.2312 | -0.027011 |  | -0.013598 | 0.007922 | 1
|  |  | 7.44 | -0.010934 |  | 7.0615 | -0.10113 | -1.2135 | -0.026652 |  | -0.013339 | 0.0077064 | 1
|  |  | 7.46 | -0.010776 |  | 7.0736 | -0.099667 | -1.196 | -0.026298 |  | -0.013085 | 0.0074966 | 1
|  |  | 7.48 | -0.010621 |  | 7.0857 | -0.09823 | -1.1788 | -0.025949 |  | -0.012835 | 0.0072923 | 1
|  |  | 7.5 | -0.010468 |  | 7.0978 | -0.096813 | -1.1618 | -0.025605 |  | -0.012591 | 0.0070934 | 1
|  |  | 7.52 | -0.010317 |  | 7.1099 | -0.095415 | -1.145 | -0.025265 |  | -0.012351 | 0.0068998 | 1
|  |  | 7.54 | -0.010168 |  | 7.122 | -0.094038 | -1.1285 | -0.024929 |  | -0.012115 | 0.0067113 | 1
|  |  | 7.56 | -0.010021 |  | 7.1341 | -0.092679 | -1.1121 | -0.024598 |  | -0.011884 | 0.0065278 | 1
|  |  | 7.58 | -0.0098759 |  | 7.1462 | -0.09134 | -1.0961 | -0.024272 |  | -0.011658 | 0.0063492 | 1
|  |  | 7.6 | -0.0097331 |  | 7.1582 | -0.090019 | -1.0802 | -0.02395 |  | -0.011436 | 0.0061753 | 1
|  |  | 7.62 | -0.0095923 |  | 7.1703 | -0.088717 | -1.0646 | -0.023632 |  | -0.011218 | 0.0060061 | 1
|  |  | 7.64 | -0.0094535 |  | 7.1824 | -0.087433 | -1.0492 | -0.023318 |  | -0.011004 | 0.0058414 | 1
|  |  | 7.66 | -0.0093167 |  | 7.1945 | -0.086167 | -1.034 | -0.023008 |  | -0.010794 | 0.0056811 | 1
|  |  | 7.68 | -0.0091817 |  | 7.2066 | -0.084919 | -1.019 | -0.022703 |  | -0.010588 | 0.0055251 | 1
|  |  | 7.7 | -0.0090487 |  | 7.2187 | -0.083688 | -1.0043 | -0.022401 |  | -0.010386 | 0.0053732 | 1
|  |  | 7.72 | -0.0089175 |  | 7.2308 | -0.082475 | -0.9897 | -0.022104 |  | -0.010188 | 0.0052254 | 1
|  |  | 7.74 | -0.0087882 |  | 7.2429 | -0.081279 | -0.97535 | -0.021811 |  | -0.0099942 | 0.0050815 | 1
|  |  | 7.76 | -0.0086607 |  | 7.255 | -0.0801 | -0.9612 | -0.021521 |  | -0.0098037 | 0.0049416 | 1
|  |  | 7.78 | -0.008535 |  | 7.2671 | -0.078937 | -0.94725 | -0.021235 |  | -0.0096168 | 0.0048053 | 1
|  |  | 7.8 | -0.008411 |  | 7.2792 | -0.077791 | -0.93349 | -0.020953 |  | -0.0094335 | 0.0046727 | 1
|  |  | 7.82 | -0.0082888 |  | 7.2913 | -0.076661 | -0.91993 | -0.020675 |  | -0.0092536 | 0.0045437 | 1
|  |  | 7.84 | -0.0081684 |  | 7.3034 | -0.075547 | -0.90656 | -0.020401 |  | -0.0090772 | 0.0044182 | 1
|  |  | 7.86 | -0.0080496 |  | 7.3155 | -0.074448 | -0.89338 | -0.02013 |  | -0.0089042 | 0.004296 | 1
|  |  | 7.88 | -0.0079325 |  | 7.3275 | -0.073365 | -0.88038 | -0.019863 |  | -0.0087345 | 0.0041771 | 1
|  |  | 7.9 | -0.0078171 |  | 7.3396 | -0.072298 | -0.86757 | -0.019599 |  | -0.008568 | 0.0040615 | 1
|  |  | 7.92 | -0.0077033 |  | 7.3517 | -0.071245 | -0.85494 | -0.019339 |  | -0.0084047 | 0.0039489 | 1
|  |  | 7.94 | -0.0075911 |  | 7.3638 | -0.070207 | -0.84249 | -0.019082 |  | -0.0082444 | 0.0038394 | 1
|  |  | 7.96 | -0.0074805 |  | 7.3759 | -0.069184 | -0.83021 | -0.018829 |  | -0.0080873 | 0.0037329 | 1
|  |  | 7.98 | -0.0073714 |  | 7.388 | -0.068176 | -0.81811 | -0.018579 |  | -0.0079331 | 0.0036292 | 1
|  |  | 8 | -0.0072639 |  | 7.4001 | -0.067182 | -0.80618 | -0.018332 |  | -0.0077819 | 0.0035283 | 1

## fit_5NN_BCC
tait or murnaghan (e.g., material project) | input |  | Rose function | input |  |  |  |  | TB-SMA | input (Ref) |  | TB-SMA | fit
BCC | Cr |  | BCC | Cr |  |  |  |  | BCC | Cr |  | BCC | Cr |  | Lammps, metal units
E0[eV/atom] | -9.63 |  | re[A] | 2.4703 | <- No user input is required here. |  |  |  | p | 11.5597 |  | p | 8.7701 | <-fit | pair_style smatb # R0(A) p q A(eV) xi(eV) Rcs(A) Rc(A)
V0[A^3/atom] | 11.604 |  | d | 0.024714 |  |  |  |  | q | 2.8316 |  | q | 4.0791 | <-fit | pair_coeff 1 1 | 2.4703 | 11.5597 | 2.8316 | 0.0812 | 1.1081 | 6 | 12 | # | Cr | Cr
B | 1.551 |  | Z | 8 | Note: Z(FCC)=12, Z(HCP)=12, Z(BCC)=8 |  |  |  | A[eV] | 0.0812 |  | A[eV] | 0.66406 | <-fit
C | 2.271 | <-Not use | Natom | 2 | Note: (FCC)=4, (HCP)=2, (BCC)=2 |  |  |  | xi[eV] | 1.1081 |  | xi[eV] | 4.9567 | <-fit | fit (output)
|  |  | factor | 1.1547 | <- FCC:sqrt(2), BCC:2/sqrt(3), ideal HCP:sqrt(3)/(4/3)^(1/3) | [9 empty] | pair_style smatb # R0(A) p q A(eV) xi(eV) Rcs(A) Rc(A): 5NN
Note: Material project: Table (correct) [eV] -> [eV/atom] (cohesive energy), [A^3] -> [A^3/atom] (=omega=atomic volume) | [8 empty] | Z | 8 | Note: Z(FCC)=12, Z(HCP)=12, Z(BCC)=8 | p/q | 2.15 |  | pair_coeff 1 1 | 2.4703 | 8.7701 | 4.0791 | 0.66406 | 4.9567 | 6 | 12 | # | Cr | Cr
Lattice const.[A] | output |  | Rose function | output |  |  |  |  | R0 | 2.4703 | Note: R0 = re | d | 0.024714
a0 (FCC or BCC) | 2.8524 |  | re[A] | 2.4703 | <- re=a0/factor. i.e., FCC:a0/sqrt(2), BCC:a0/1, ideal HCP:a0(FCC or BCC)*/sqrt(3)*(4/3)^(1/3) | [9 empty] | Usage
a0 (ideal HCP) | 3.1395 |  | a | 4.1013 | [10 empty] | 1. File tab -> Options -> Add-ins -> Solver Add-ins -> [Excel Add-ins] Go... -> [check] Solver Add-in -> OK
|  |  | a* | 0 | [10 empty] | 2. Data tab -> Solver -> Set Object: [$O$19] -> To: [check] Min -> By Changing Variable Cells: [$O$4:$O$7] -> Solve
delta (=d) | -0.17838 |  | Eu*(a*) | -1 | [10 empty] | Note: It is necessary to increase the constraints, chainging weight or include other structures to fit the required range.
|  |  | Eu(r)[eV/atom] | -9.63
|  |  | Eu(r)[eV] | -77.04 | [10 empty] | Constraints for fit |  |  | Note
References: https://doi.org/10.1103/PhysRevB.29.2963 , https://doi.org/10.1103/PhysRevB.62.8564, and https://doi.org/10.1103/PhysRevB.64.184102 | [14 empty] | 1. r = re, as = 0: Z*A - sqrt(Z)*xi = -Ec | 0.5487 | (for A) | TB-SMA only
|  |  | a* | Eu*(a*) |  | r [A] | Eu(r) [eV/atom] | Eu(r) [eV] | E(TB-SMA)[eV] |  | E(fit) | Error | weight | Total error | 2. 3rd derivative and d=0.05 at re: p/q = 2.95 | 2.95 | (for p/q) | universal curve (Rose function: d=0.05) + TB-SMA
|  |  | -1 | 0.067179 |  | 1.8679 | 0.64693 | 5.1755 | 5.2635 |  | 14.8481 | 201.6722 | 1 | 89532236.5083 | 3. 1st derivative and r = re: xi = p/(p-q) * Ec/sqrt(Z) | 6.3653 | (for xi) | TB-SMA only
|  |  | -0.98 | 0.008687 |  | 1.88 | 0.083656 | 0.66925 | 4.647 |  | 13.1883 | 171.7305 | 1
|  |  | -0.96 | -0.047363 |  | 1.892 | -0.4561 | -3.6488 | 4.0702 |  | 11.623 | 145.9052 | 1 |  | check (xi/A)/(p/q) | 3.4717 | vs. sqrt(Z) = | 2.8284 | Differene = | 0.64328
|  |  | -0.94 | -0.10105 |  | 1.9041 | -0.97312 | -7.7849 | 3.5308 |  | 10.1476 | 123.6713 | 1
|  |  | -0.92 | -0.15245 |  | 1.9161 | -1.4681 | -11.745 | 3.0265 |  | 8.7576 | 104.5663 | 1 |  | Rosato et al., |  |  |  |  | Test | input
|  |  | -0.9 | -0.20165 |  | 1.9282 | -1.9419 | -15.5349 | 2.5553 |  | 7.4487 | 88.1834 | 1 |  | A | 1.0467 |  |  |  | BCC | Cr | Rose (Table 1)
|  |  | -0.88 | -0.2487 |  | 1.9402 | -2.395 | -19.1602 | 2.1152 |  | 6.2169 | 74.1648 | 1 |  | xi | 6.3653 |  |  |  | l[A] | 0.34177 | 1st Line
|  |  | -0.86 | -0.2937 |  | 1.9523 | -2.8283 | -22.6263 | 1.7045 |  | 5.0582 | 62.1964 | 1 | [6 empty] | rwse[A] | 1.41 | 2nd Line
|  |  | -0.84 | -0.33669 |  | 1.9643 | -3.2423 | -25.9385 | 1.3212 |  | 3.969 | 52.0028 | 1 |  | p/q | 2.9511 |  |  |  | factor, f | 1 | f*B(V0)'= | 2.271
|  |  | -0.82 | -0.37775 |  | 1.9764 | -3.6377 | -29.102 | 0.96393 |  | 2.9458 | 43.3428 | 1 |  | d | 0.05 |  |  |  | 3l(B'-1)rwse | 0.92423 | <- The paper is missing the division symbol "/" before rwse.
|  |  | -0.8 | -0.41695 |  | 1.9884 | -4.0152 | -32.1216 | 0.63101 |  | 1.9852 | 36.0052 | 1 |  | check | 2.629e-12 | <- Closer to zero is better!!! |  |  | p/q | #NUM! | Note: 2=< p/q <= 5, (closed packing: p/q >= 2.7)
Note: Because the Schrödinger equation is a second-order partial differential equation, it is sometimes thought that there may have been a basis for obtaining a universal curve as a universal solution. |  |  | -0.78 | -0.45434 |  | 2.0005 | -4.3753 | -35.0023 | 0.32102 |  | 1.0842 | 29.8056 | 1 | [6 empty] | p | 2.0988
|  |  | -0.76 | -0.48999 |  | 2.0125 | -4.7186 | -37.7487 | 0.032595 |  | 0.23955 | 24.5831 | 1 |  | Table X. d value vs. (p/q) for Rose function
|  |  | -0.74 | -0.52395 |  | 2.0245 | -5.0457 | -40.3654 | -0.23556 |  | -0.55147 | 20.1978 | 1 |  | d | p/q | MEAM | Abell | Li | FERNANDEZ
|  |  | -0.72 | -0.55629 |  | 2.0366 | -5.3571 | -42.8566 | -0.48464 |  | -1.2916 | 16.5278 | 1 |  | 0.2 | 8.1168 |  | <- Li | <- In
|  |  | -0.7 | -0.58706 |  | 2.0486 | -5.6533 | -45.2268 | -0.71581 |  | -1.9835 | 13.4674 | 1 |  | 0.15 | 6.25 |  | <- Li | <- Li, Na
|  |  | -0.68 | -0.6163 |  | 2.0607 | -5.935 | -47.4799 | -0.93013 |  | -2.6297 | 10.925 | 1 |  | 0.1 | 4.5397 |  |  | <- Ag, Hf, Tl, Yb, Zn
|  |  | -0.66 | -0.64408 |  | 2.0727 | -6.2025 | -49.6201 | -1.1286 |  | -3.2324 | 8.8215 | 1 |  | 0.095 | 4.3764 |  |  | <- Rb
|  |  | -0.64 | -0.67045 |  | 2.0848 | -6.4564 | -51.6512 | -1.3122 |  | -3.794 | 7.0885 | 1 |  | 0.09 | 4.21 |  |  | <- Nd
|  |  | -0.62 | -0.69544 |  | 2.0968 | -6.6971 | -53.577 | -1.4818 |  | -4.3165 | 5.6674 | 1 |  | 0.085 | 4.0534 |  |  | <- Pt
|  |  | -0.6 | -0.71912 |  | 2.1089 | -6.9251 | -55.4011 | -1.6383 |  | -4.802 | 4.5076 | 1 |  | 0.08 | 3.89 |  |  | <- Cu
|  |  | -0.58 | -0.74152 |  | 2.1209 | -7.1409 | -57.127 | -1.7825 |  | -5.2525 | 3.5661 | 1 |  | 0.075 | 3.7347 |  | <- K | <- Th
|  |  | -0.56 | -0.7627 |  | 2.133 | -7.3448 | -58.7582 | -1.9151 |  | -5.6697 | 2.8059 | 1 |  | 0.07 | 3.58 | <- Si | <- K
|  |  | -0.54 | -0.78269 |  | 2.145 | -7.5373 | -60.2981 | -2.0368 |  | -6.0555 | 2.1958 | 1 |  | 0.065 | 3.4197 |  |  | <- Rh
|  |  | -0.52 | -0.80153 |  | 2.1571 | -7.7187 | -61.7497 | -2.1483 |  | -6.4114 | 1.7091 | 1 |  | 0.06 | 3.26 |  | <- Na, K, Cs, Al
|  |  | -0.5 | -0.81927 |  | 2.1691 | -7.8895 | -63.1164 | -2.2502 |  | -6.7391 | 1.3235 | 1 |  | 0.055 | 3.1071 |  | <- Cu
|  |  | -0.48 | -0.83594 |  | 2.1812 | -8.0501 | -64.401 | -2.3431 |  | -7.0401 | 1.02 | 1 |  | 0.05 | 2.95 | <- Al,Fe,Ni,Pd,Pt,In,Cu,Ag,Au |  | <- Ni | <- Li,Na,Al,K,Ca,Ti,V,Fe,Co,Ni,Cu,Zn,Nb,Mo,Pd,Ag,Ta,Re,Ir,Pt,Au,Pb,Th
|  |  | -0.46 | -0.85159 |  | 2.1932 | -8.2008 | -65.6064 | -2.4276 |  | -7.3159 | 0.78307 | 1 |  | 0.045 | 2.7951 |  | <- Ag
|  |  | -0.44 | -0.86625 |  | 2.2052 | -8.342 | -66.7357 | -2.5042 |  | -7.5677 | 0.59944 | 1 |  | 0.04 | 2.64 |  | <- Ag | <- K, Pb
|  |  | -0.42 | -0.87995 |  | 2.2173 | -8.4739 | -67.7914 | -2.5734 |  | -7.797 | 0.45829 | 1 |  | 0.035 | 2.481 |  |  | <- Cd
|  |  | -0.4 | -0.89274 |  | 2.2293 | -8.597 | -68.7763 | -2.6357 |  | -8.0048 | 0.35073 | 1 |  | 0.03 | 2.32 |  | <- Au
|  |  | -0.38 | -0.90463 |  | 2.2414 | -8.7116 | -69.693 | -2.6914 |  | -8.1925 | 0.26951 | 1 |  | 0.025 | 2.1594 |  |  | <- Al
|  |  | -0.36 | -0.91568 |  | 2.2534 | -8.818 | -70.5438 | -2.741 |  | -8.3611 | 0.20878 | 1 |  | 0.02 | 1.99 |  | <- Si, Ge
|  |  | -0.34 | -0.9259 |  | 2.2655 | -8.9164 | -71.3314 | -2.7849 |  | -8.5116 | 0.16386 | 1 |  | 0.015 | 1.8181 |  | <- Si
|  |  | -0.32 | -0.93533 |  | 2.2775 | -9.0072 | -72.058 | -2.8235 |  | -8.6452 | 0.13107 | 1 |  | 0.01 | 1.63 |  | <- H | <- In
|  |  | -0.3 | -0.944 |  | 2.2896 | -9.0907 | -72.7258 | -2.8571 |  | -8.7627 | 0.10758 | 1 |  | 0.005 | 1.41 |  | <-C
|  |  | -0.28 | -0.95194 |  | 2.3016 | -9.1671 | -73.3371 | -2.886 |  | -8.8651 | 0.0912 | 1 |  | 0.001 | 0.857
|  |  | -0.26 | -0.95916 |  | 2.3137 | -9.2368 | -73.8941 | -2.9106 |  | -8.9533 | 0.080347 | 1 |  | Note: The existence of a minimum for Eb requires p > q.
|  |  | -0.24 | -0.96572 |  | 2.3257 | -9.2998 | -74.3987 | -2.931 |  | -9.028 | 0.073878 | 1
|  |  | -0.22 | -0.97161 |  | 2.3378 | -9.3566 | -74.853 | -2.9477 |  | -9.0901 | 0.071025 | 1
|  |  | -0.2 | -0.97688 |  | 2.3498 | -9.4074 | -75.2589 | -2.9608 |  | -9.1403 | 0.071316 | 1
|  |  | -0.18 | -0.98155 |  | 2.3618 | -9.4523 | -75.6183 | -2.9705 |  | -9.1793 | 0.07451 | 1
|  |  | -0.16 | -0.98563 |  | 2.3739 | -9.4916 | -75.933 | -2.9772 |  | -9.2078 | 0.080544 | 1
|  |  | -0.14 | -0.98916 |  | 2.3859 | -9.5256 | -76.2047 | -2.981 |  | -9.2264 | 0.089484 | 1
|  |  | -0.12 | -0.99215 |  | 2.398 | -9.5544 | -76.4352 | -2.9822 |  | -9.2358 | 0.10149 | 1
|  |  | -0.1 | -0.99463 |  | 2.41 | -9.5783 | -76.626 | -2.9808 |  | -9.2365 | 0.11679 | 1
|  |  | -0.08 | -0.99661 |  | 2.4221 | -9.5974 | -76.7789 | -2.9771 |  | -9.2291 | 0.13565 | 1
|  |  | -0.06 | -0.99812 |  | 2.4341 | -9.6119 | -76.8952 | -2.9713 |  | -9.214 | 0.15833 | 1
|  |  | -0.04 | -0.99918 |  | 2.4462 | -9.6221 | -76.9766 | -2.9634 |  | -9.1918 | 0.18512 | 1
|  |  | -0.02 | -0.9998 |  | 2.4582 | -9.628 | -77.0244 | -2.9538 |  | -9.163 | 2162.7279 | 10000
|  | re -> | 0 | -1 |  | 2.4703 | -9.63 | -77.04 | -2.9424 |  | -9.128 | 2520.3619 | 10000 | <- re position
|  |  | 0.02 | -0.9998 |  | 2.4823 | -9.6281 | -77.0248 | -2.9294 |  | -9.0872 | 2926.1581 | 10000
|  |  | 0.04 | -0.99922 |  | 2.4944 | -9.6225 | -76.9801 | -2.915 |  | -9.041 | 0.33818 | 1
|  |  | 0.06 | -0.99828 |  | 2.5064 | -9.6134 | -76.9071 | -2.8992 |  | -8.9898 | 0.38888 | 1
|  |  | 0.08 | -0.99698 |  | 2.5184 | -9.6009 | -76.8071 | -2.8822 |  | -8.934 | 0.44478 | 1
|  |  | 0.1 | -0.99534 |  | 2.5305 | -9.5852 | -76.6813 | -2.864 |  | -8.8739 | 0.50595 | 1
|  |  | 0.12 | -0.99339 |  | 2.5425 | -9.5663 | -76.5307 | -2.8448 |  | -8.8098 | 0.57239 | 1
|  |  | 0.14 | -0.99113 |  | 2.5546 | -9.5446 | -76.3565 | -2.8247 |  | -8.742 | 0.64407 | 1
|  |  | 0.16 | -0.98857 |  | 2.5666 | -9.52 | -76.1597 | -2.8037 |  | -8.6709 | 0.72092 | 1
|  |  | 0.18 | -0.98574 |  | 2.5787 | -9.4927 | -75.9414 | -2.7819 |  | -8.5967 | 0.80283 | 1
|  |  | 0.2 | -0.98264 |  | 2.5907 | -9.4628 | -75.7025 | -2.7594 |  | -8.5196 | 0.88965 | 1
|  |  | 0.22 | -0.97928 |  | 2.6028 | -9.4305 | -75.444 | -2.7362 |  | -8.4399 | 0.98122 | 1
|  |  | 0.24 | -0.97569 |  | 2.6148 | -9.3959 | -75.1669 | -2.7124 |  | -8.3579 | 1.0773 | 1
|  |  | 0.26 | -0.97186 |  | 2.6269 | -9.359 | -74.8721 | -2.6881 |  | -8.2738 | 1.1777 | 1
|  |  | 0.28 | -0.96781 |  | 2.6389 | -9.32 | -74.5603 | -2.6634 |  | -8.1877 | 1.2822 | 1
|  |  | 0.3 | -0.96356 |  | 2.651 | -9.2791 | -74.2325 | -2.6382 |  | -8.0999 | 1.3905 | 1
|  |  | 0.32 | -0.9591 |  | 2.663 | -9.2362 | -73.8894 | -2.6127 |  | -8.0105 | 1.5023 | 1
|  |  | 0.34 | -0.95446 |  | 2.6751 | -9.1915 | -73.5319 | -2.5868 |  | -7.9198 | 1.6173 | 1
|  |  | 0.36 | -0.94964 |  | 2.6871 | -9.1451 | -73.1606 | -2.5607 |  | -7.8278 | 1.7351 | 1
|  |  | 0.38 | -0.94466 |  | 2.6991 | -9.097 | -72.7763 | -2.5344 |  | -7.7348 | 1.8556 | 1
|  |  | 0.4 | -0.93951 |  | 2.7112 | -9.0475 | -72.3797 | -2.5078 |  | -7.6409 | 1.9783 | 1
|  |  | 0.42 | -0.93421 |  | 2.7232 | -8.9964 | -71.9715 | -2.4811 |  | -7.5463 | 2.1029 | 1
|  |  | 0.44 | -0.92877 |  | 2.7353 | -8.944 | -71.5523 | -2.4542 |  | -7.451 | 2.2292 | 1
|  |  | 0.46 | -0.92319 |  | 2.7473 | -8.8903 | -71.1228 | -2.4273 |  | -7.3552 | 2.3567 | 1
|  |  | 0.48 | -0.91749 |  | 2.7594 | -8.8354 | -70.6835 | -2.4003 |  | -7.259 | 2.4851 | 1
|  |  | 0.5 | -0.91167 |  | 2.7714 | -8.7794 | -70.235 | -2.3732 |  | -7.1625 | 2.6142 | 1
|  |  | 0.52 | -0.90574 |  | 2.7835 | -8.7222 | -69.778 | -2.3462 |  | -7.0659 | 2.7436 | 1
|  |  | 0.54 | -0.8997 |  | 2.7955 | -8.6641 | -69.3129 | -2.3191 |  | -6.9691 | 2.873 | 1
|  |  | 0.56 | -0.89357 |  | 2.8076 | -8.605 | -68.8403 | -2.292 |  | -6.8724 | 3.0021 | 1
|  |  | 0.58 | -0.88734 |  | 2.8196 | -8.5451 | -68.3606 | -2.2651 |  | -6.7757 | 3.1306 | 1
|  |  | 0.6 | -0.88103 |  | 2.8317 | -8.4843 | -67.8744 | -2.2381 |  | -6.6792 | 3.2583 | 1
|  |  | 0.62 | -0.87464 |  | 2.8437 | -8.4228 | -67.3821 | -2.2113 |  | -6.583 | 3.3848 | 1
|  |  | 0.64 | -0.86818 |  | 2.8557 | -8.3605 | -66.8843 | -2.1846 |  | -6.487 | 3.51 | 1
|  |  | 0.66 | -0.86165 |  | 2.8678 | -8.2976 | -66.3812 | -2.1579 |  | -6.3915 | 3.6335 | 1
|  |  | 0.68 | -0.85505 |  | 2.8798 | -8.2342 | -65.8733 | -2.1314 |  | -6.2963 | 3.7552 | 1
|  |  | 0.7 | -0.8484 |  | 2.8919 | -8.1701 | -65.3611 | -2.1051 |  | -6.2017 | 3.8748 | 1
|  |  | 0.72 | -0.8417 |  | 2.9039 | -8.1056 | -64.8449 | -2.0789 |  | -6.1076 | 3.9921 | 1
|  |  | 0.74 | -0.83496 |  | 2.916 | -8.0406 | -64.325 | -2.0528 |  | -6.0141 | 4.1069 | 1
|  |  | 0.76 | -0.82817 |  | 2.928 | -7.9752 | -63.8019 | -2.027 |  | -5.9212 | 4.2191 | 1
|  |  | 0.78 | -0.82134 |  | 2.9401 | -7.9095 | -63.2759 | -2.0013 |  | -5.829 | 4.3285 | 1
|  |  | 0.8 | -0.81448 |  | 2.9521 | -7.8434 | -62.7474 | -1.9758 |  | -5.7375 | 4.4349 | 1
|  |  | 0.82 | -0.80759 |  | 2.9642 | -7.7771 | -62.2165 | -1.9505 |  | -5.6467 | 4.5383 | 1
|  |  | 0.84 | -0.80067 |  | 2.9762 | -7.7105 | -61.6837 | -1.9254 |  | -5.5568 | 4.6384 | 1
|  |  | 0.86 | -0.79373 |  | 2.9883 | -7.6437 | -61.1492 | -1.9005 |  | -5.4676 | 4735.1413 | 1000
|  |  | 0.88 | -0.78678 |  | 3.0003 | -7.5767 | -60.6133 | -1.8758 |  | -5.3793 | 4828.4669 | 1000
|  |  | 0.9 | -0.77981 |  | 3.0123 | -7.5095 | -60.0763 | -1.8514 |  | -5.2918 | 4918.265 | 1000
|  |  | 0.92 | -0.77283 |  | 3.0244 | -7.4423 | -59.5385 | -1.8272 |  | -5.2052 | 5.0045 | 1
|  |  | 0.94 | -0.76584 |  | 3.0364 | -7.375 | -59 | -1.8032 |  | -5.1196 | 5.087 | 1
|  |  | 0.96 | -0.75884 |  | 3.0485 | -7.3076 | -58.4612 | -1.7794 |  | -5.0348 | 5.1658 | 1
|  |  | 0.98 | -0.75185 |  | 3.0605 | -7.2403 | -57.9222 | -1.7559 |  | -4.951 | 5.2408 | 1
|  |  | 1 | -0.74485 |  | 3.0726 | -7.1729 | -57.3833 | -1.7326 |  | -4.8681 | 5.312 | 1
|  |  | 1.02 | -0.73786 |  | 3.0846 | -7.1056 | -56.8446 | -1.7095 |  | -4.7862 | 5.3794 | 1
|  |  | 1.04 | -0.73087 |  | 3.0967 | -7.0383 | -56.3065 | -1.6867 |  | -4.7053 | 5.443 | 1
|  |  | 1.06 | -0.7239 |  | 3.1087 | -6.9711 | -55.769 | -1.6641 |  | -4.6253 | 5.5027 | 1
|  |  | 1.08 | -0.71693 |  | 3.1208 | -6.904 | -55.2324 | -1.6418 |  | -4.5464 | 5.5586 | 1
|  |  | 1.1 | -0.70998 |  | 3.1328 | -6.8371 | -54.6968 | -1.6197 |  | -4.4684 | 5.6106 | 1
|  |  | 1.12 | -0.70304 |  | 3.1449 | -6.7703 | -54.1623 | -1.5979 |  | -4.3915 | 5.6588 | 1
|  |  | 1.14 | -0.69612 |  | 3.1569 | -6.7037 | -53.6293 | -1.5763 |  | -4.3155 | 5.7032 | 1
|  |  | 1.16 | -0.68922 |  | 3.169 | -6.6372 | -53.0977 | -1.555 |  | -4.2406 | 5.7439 | 1
|  |  | 1.18 | -0.68234 |  | 3.181 | -6.571 | -52.5678 | -1.5339 |  | -4.1667 | 5.7808 | 1
|  |  | 1.2 | -0.67549 |  | 3.193 | -6.505 | -52.0397 | -1.513 |  | -4.0937 | 5.814 | 1
|  |  | 1.22 | -0.66866 |  | 3.2051 | -6.4392 | -51.5136 | -1.4924 |  | -4.0218 | 5.8436 | 1
|  |  | 1.24 | -0.66186 |  | 3.2171 | -6.3737 | -50.9894 | -1.4721 |  | -3.951 | 5.8696 | 1
|  |  | 1.26 | -0.65508 |  | 3.2292 | -6.3084 | -50.4674 | -1.452 |  | -3.8811 | 5.892 | 1
|  |  | 1.28 | -0.64834 |  | 3.2412 | -6.2435 | -49.9477 | -1.4321 |  | -3.8122 | 5.911 | 1
|  |  | 1.3 | -0.64162 |  | 3.2533 | -6.1788 | -49.4304 | -1.4125 |  | -3.7443 | 5.9266 | 1
|  |  | 1.32 | -0.63494 |  | 3.2653 | -6.1145 | -48.9156 | -1.3931 |  | -3.6775 | 5.9389 | 1
|  |  | 1.34 | -0.62829 |  | 3.2774 | -6.0504 | -48.4034 | -1.374 |  | -3.6116 | 5.9479 | 1
|  |  | 1.36 | -0.62168 |  | 3.2894 | -5.9867 | -47.8938 | -1.3551 |  | -3.5467 | 5.9536 | 1
|  |  | 1.38 | -0.6151 |  | 3.3015 | -5.9234 | -47.3871 | -1.3364 |  | -3.4828 | 5.9563 | 1
|  |  | 1.4 | -0.60856 |  | 3.3135 | -5.8604 | -46.8831 | -1.318 |  | -3.4199 | 5.9559 | 1
|  |  | 1.42 | -0.60205 |  | 3.3256 | -5.7978 | -46.3821 | -1.2998 |  | -3.358 | 5.9526 | 1
|  |  | 1.44 | -0.59559 |  | 3.3376 | -5.7355 | -45.8841 | -1.2818 |  | -3.297 | 5.9464 | 1
|  |  | 1.46 | -0.58916 |  | 3.3496 | -5.6736 | -45.3891 | -1.2641 |  | -3.237 | 5.9374 | 1
|  |  | 1.48 | -0.58278 |  | 3.3617 | -5.6122 | -44.8973 | -1.2466 |  | -3.1779 | 5.9256 | 1
|  |  | 1.5 | -0.57644 |  | 3.3737 | -5.5511 | -44.4087 | -1.2293 |  | -3.1198 | 5.9113 | 1
|  |  | 1.52 | -0.57014 |  | 3.3858 | -5.4904 | -43.9233 | -1.2123 |  | -3.0626 | 5.8944 | 1
|  |  | 1.54 | -0.56388 |  | 3.3978 | -5.4301 | -43.4412 | -1.1955 |  | -3.0063 | 5.875 | 1
|  |  | 1.56 | -0.55766 |  | 3.4099 | -5.3703 | -42.9624 | -1.1789 |  | -2.9509 | 5.8533 | 1
|  |  | 1.58 | -0.55149 |  | 3.4219 | -5.3109 | -42.4871 | -1.1625 |  | -2.8965 | 5.8293 | 1
|  |  | 1.6 | -0.54537 |  | 3.434 | -5.2519 | -42.0152 | -1.1463 |  | -2.8429 | 5.8031 | 1
|  |  | 1.62 | -0.53929 |  | 3.446 | -5.1933 | -41.5467 | -1.1303 |  | -2.7903 | 5.7748 | 1
|  |  | 1.64 | -0.53325 |  | 3.4581 | -5.1352 | -41.0818 | -1.1146 |  | -2.7385 | 5.7444 | 1
|  |  | 1.66 | -0.52726 |  | 3.4701 | -5.0776 | -40.6205 | -1.0991 |  | -2.6876 | 5.7121 | 1
|  |  | 1.68 | -0.52132 |  | 3.4822 | -5.0203 | -40.1627 | -1.0838 |  | -2.6375 | 5.6779 | 1
|  |  | 1.7 | -0.51543 |  | 3.4942 | -4.9636 | -39.7085 | -1.0686 |  | -2.5883 | 5.642 | 1
|  |  | 1.72 | -0.50958 |  | 3.5062 | -4.9072 | -39.2579 | -1.0537 |  | -2.5399 | 5.6043 | 1
|  |  | 1.74 | -0.50378 |  | 3.5183 | -4.8514 | -38.811 | -1.039 |  | -2.4923 | 5.5651 | 1
|  |  | 1.76 | -0.49802 |  | 3.5303 | -4.796 | -38.3678 | -1.0245 |  | -2.4456 | 5.5243 | 1
|  |  | 1.78 | -0.49232 |  | 3.5424 | -4.741 | -37.9282 | -1.0102 |  | -2.3997 | 5.482 | 1
|  |  | 1.8 | -0.48666 |  | 3.5544 | -4.6865 | -37.4924 | -0.99607 |  | -2.3545 | 5.4383 | 1
|  |  | 1.82 | -0.48105 |  | 3.5665 | -4.6325 | -37.0603 | -0.98214 |  | -2.3102 | 5.3934 | 1
|  |  | 1.84 | -0.47549 |  | 3.5785 | -4.579 | -36.6319 | -0.96841 |  | -2.2666 | 5.3472 | 1
|  |  | 1.86 | -0.46998 |  | 3.5906 | -4.5259 | -36.2073 | -0.95486 |  | -2.2238 | 5.2999 | 1
|  |  | 1.88 | -0.46452 |  | 3.6026 | -4.4733 | -35.7864 | -0.94149 |  | -2.1817 | 5.2514 | 1
|  |  | 1.9 | -0.4591 |  | 3.6147 | -4.4212 | -35.3693 | -0.92831 |  | -2.1404 | 5.202 | 1
|  |  | 1.92 | -0.45374 |  | 3.6267 | -4.3695 | -34.9559 | -0.91531 |  | -2.0998 | 5.1516 | 1
|  |  | 1.94 | -0.44842 |  | 3.6388 | -4.3183 | -34.5463 | -0.90249 |  | -2.0599 | 5.1003 | 1
|  |  | 1.96 | -0.44315 |  | 3.6508 | -4.2676 | -34.1404 | -0.88985 |  | -2.0207 | 5.0482 | 1
|  |  | 1.98 | -0.43793 |  | 3.6629 | -4.2173 | -33.7384 | -0.87738 |  | -1.9823 | 4.9953 | 1
|  |  | 2 | -0.43276 |  | 3.6749 | -4.1675 | -33.3401 | -0.86508 |  | -1.9445 | 4.9417 | 1
|  |  | 2.02 | -0.42764 |  | 3.6869 | -4.1182 | -32.9455 | -0.85295 |  | -1.9074 | 4.8875 | 1
|  |  | 2.04 | -0.42257 |  | 3.699 | -4.0693 | -32.5547 | -0.841 |  | -1.871 | 4.8327 | 1
|  |  | 2.06 | -0.41754 |  | 3.711 | -4.021 | -32.1676 | -0.8292 |  | -1.8352 | 4.7774 | 1
|  |  | 2.08 | -0.41257 |  | 3.7231 | -3.973 | -31.7843 | -0.81757 |  | -1.8001 | 4.7217 | 1
|  |  | 2.1 | -0.40764 |  | 3.7351 | -3.9256 | -31.4047 | -0.8061 |  | -1.7656 | 4.6655 | 1
|  |  | 2.12 | -0.40276 |  | 3.7472 | -3.8786 | -31.0289 | -0.7948 |  | -1.7318 | 4.6089 | 1
|  |  | 2.14 | -0.39793 |  | 3.7592 | -3.8321 | -30.6567 | -0.78365 |  | -1.6985 | 4.5521 | 1
|  |  | 2.16 | -0.39315 |  | 3.7713 | -3.786 | -30.2883 | -0.77265 |  | -1.6659 | 4.495 | 1
|  |  | 2.18 | -0.38842 |  | 3.7833 | -3.7404 | -29.9235 | -0.76181 |  | -1.6339 | 4.4376 | 1
|  |  | 2.2 | -0.38373 |  | 3.7954 | -3.6953 | -29.5624 | -0.75112 |  | -1.6024 | 4.3801 | 1
|  |  | 2.22 | -0.37909 |  | 3.8074 | -3.6506 | -29.205 | -0.74057 |  | -1.5716 | 4.3224 | 1
|  |  | 2.24 | -0.3745 |  | 3.8195 | -3.6064 | -28.8512 | -0.73018 |  | -1.5413 | 4.2647 | 1
|  |  | 2.26 | -0.36995 |  | 3.8315 | -3.5626 | -28.501 | -0.71993 |  | -1.5116 | 4.2069 | 1
|  |  | 2.28 | -0.36545 |  | 3.8435 | -3.5193 | -28.1545 | -0.70982 |  | -1.4824 | 4.1491 | 1
|  |  | 2.3 | -0.361 |  | 3.8556 | -3.4764 | -27.8115 | -0.69986 |  | -1.4537 | 4.0913 | 1
|  |  | 2.32 | -0.3566 |  | 3.8676 | -3.434 | -27.4722 | -0.69003 |  | -1.4256 | 4.0336 | 1
|  |  | 2.34 | -0.35224 |  | 3.8797 | -3.392 | -27.1363 | -0.68035 |  | -1.398 | 3.976 | 1
|  |  | 2.36 | -0.34792 |  | 3.8917 | -3.3505 | -26.804 | -0.67079 |  | -1.371 | 3.9185 | 1
|  |  | 2.38 | -0.34366 |  | 3.9038 | -3.3094 | -26.4753 | -0.66138 |  | -1.3444 | 3.8612 | 1
|  |  | 2.4 | -0.33943 |  | 3.9158 | -3.2688 | -26.15 | -0.65209 |  | -1.3184 | 3.804 | 1
|  |  | 2.42 | -0.33526 |  | 3.9279 | -3.2285 | -25.8282 | -0.64293 |  | -1.2928 | 3.7471 | 1
|  |  | 2.44 | -0.33112 |  | 3.9399 | -3.1887 | -25.5099 | -0.63391 |  | -1.2677 | 3.6904 | 1
|  |  | 2.46 | -0.32704 |  | 3.952 | -3.1494 | -25.195 | -0.62501 |  | -1.2431 | 3.634 | 1
|  |  | 2.48 | -0.32299 |  | 3.964 | -3.1104 | -24.8835 | -0.61623 |  | -1.2189 | 3.5778 | 1
|  |  | 2.5 | -0.31899 |  | 3.9761 | -3.0719 | -24.5754 | -0.60758 |  | -1.1952 | 3.522 | 1
|  |  | 2.52 | -0.31504 |  | 3.9881 | -3.0338 | -24.2706 | -0.59905 |  | -1.172 | 3.4665 | 1
|  |  | 2.54 | -0.31113 |  | 4.0001 | -2.9962 | -23.9692 | -0.59064 |  | -1.1492 | 3.4114 | 1
|  |  | 2.56 | -0.30726 |  | 4.0122 | -2.9589 | -23.6711 | -0.58235 |  | -1.1268 | 3.3566 | 1
|  |  | 2.58 | -0.30343 |  | 4.0242 | -2.922 | -23.3763 | -0.57417 |  | -1.1048 | 3.3023 | 1
|  |  | 2.6 | -0.29965 |  | 4.0363 | -2.8856 | -23.0848 | -0.56611 |  | -1.0833 | 3.2483 | 1
|  |  | 2.62 | -0.2959 |  | 4.0483 | -2.8496 | -22.7965 | -0.55816 |  | -1.0622 | 3.1948 | 1
|  |  | 2.64 | -0.2922 |  | 4.0604 | -2.8139 | -22.5115 | -0.55033 |  | -1.0414 | 3.1418 | 1
|  |  | 2.66 | -0.28855 |  | 4.0724 | -2.7787 | -22.2296 | -0.5426 |  | -1.0211 | 3.0892 | 1
|  |  | 2.68 | -0.28493 |  | 4.0845 | -2.7439 | -21.9509 | -0.53499 |  | -1.0012 | 3.037 | 1
|  |  | 2.7 | -0.28135 |  | 4.0965 | -2.7094 | -21.6753 | -0.52748 |  | -0.98159 | 2.9854 | 1
|  |  | 2.72 | -0.27782 |  | 4.1086 | -2.6754 | -21.4029 | -0.52007 |  | -0.96241 | 2.9342 | 1
|  |  | 2.74 | -0.27432 |  | 4.1206 | -2.6417 | -21.1336 | -0.51278 |  | -0.94359 | 2.8836 | 1
|  |  | 2.76 | -0.27086 |  | 4.1327 | -2.6084 | -20.8673 | -0.50558 |  | -0.92513 | 2.8334 | 1
|  |  | 2.78 | -0.26745 |  | 4.1447 | -2.5755 | -20.6041 | -0.49848 |  | -0.90702 | 2.7838 | 1
|  |  | 2.8 | -0.26407 |  | 4.1568 | -2.543 | -20.3438 | -0.49149 |  | -0.88927 | 2.7348 | 1
|  |  | 2.82 | -0.26073 |  | 4.1688 | -2.5108 | -20.0866 | -0.48459 |  | -0.87185 | 2.6862 | 1
|  |  | 2.84 | -0.25743 |  | 4.1808 | -2.479 | -19.8324 | -0.47779 |  | -0.85477 | 2.6383 | 1
|  |  | 2.86 | -0.25417 |  | 4.1929 | -2.4476 | -19.581 | -0.47109 |  | -0.83802 | 2.5909 | 1
|  |  | 2.88 | -0.25094 |  | 4.2049 | -2.4166 | -19.3326 | -0.46448 |  | -0.82159 | 2.544 | 1
|  |  | 2.9 | -0.24776 |  | 4.217 | -2.3859 | -19.0871 | -0.45797 |  | -0.80547 | 2.4977 | 1
|  |  | 2.92 | -0.24461 |  | 4.229 | -2.3556 | -18.8444 | -0.45154 |  | -0.78967 | 2.452 | 1
|  |  | 2.94 | -0.24149 |  | 4.2411 | -2.3256 | -18.6046 | -0.44521 |  | -0.77418 | 2.4068 | 1
|  |  | 2.96 | -0.23842 |  | 4.2531 | -2.2959 | -18.3675 | -0.43896 |  | -0.75898 | 2.3622 | 1
|  |  | 2.98 | -0.23537 |  | 4.2652 | -2.2667 | -18.1333 | -0.43281 |  | -0.74408 | 2.3183 | 1
|  |  | 3 | -0.23237 |  | 4.2772 | -2.2377 | -17.9018 | -0.42674 |  | -0.72946 | 2.2748 | 1
|  |  | 3.02 | -0.2294 |  | 4.2893 | -2.2091 | -17.673 | -0.42075 |  | -0.71513 | 2.232 | 1
|  |  | 3.04 | -0.22647 |  | 4.3013 | -2.1809 | -17.4469 | -0.41485 |  | -0.70108 | 2.1898 | 1
|  |  | 3.06 | -0.22357 |  | 4.3134 | -2.1529 | -17.2235 | -0.40904 |  | -0.6873 | 2.1481 | 1
|  |  | 3.08 | -0.2207 |  | 4.3254 | -2.1253 | -17.0028 | -0.4033 |  | -0.67379 | 2.107 | 1
|  |  | 3.1 | -0.21787 |  | 4.3374 | -2.0981 | -16.7846 | -0.39765 |  | -0.66053 | 2.0665 | 1
|  |  | 3.12 | -0.21507 |  | 4.3495 | -2.0711 | -16.5691 | -0.39207 |  | -0.64754 | 2.0266 | 1
|  |  | 3.14 | -0.21231 |  | 4.3615 | -2.0445 | -16.3561 | -0.38658 |  | -0.6348 | 1.9873 | 1
|  |  | 3.16 | -0.20958 |  | 4.3736 | -2.0182 | -16.1457 | -0.38116 |  | -0.62231 | 1.9486 | 1
|  |  | 3.18 | -0.20688 |  | 4.3856 | -1.9922 | -15.9378 | -0.37582 |  | -0.61006 | 1.9104 | 1
|  |  | 3.2 | -0.20421 |  | 4.3977 | -1.9666 | -15.7324 | -0.37055 |  | -0.59805 | 1.8728 | 1
|  |  | 3.22 | -0.20158 |  | 4.4097 | -1.9412 | -15.5295 | -0.36536 |  | -0.58627 | 1.8358 | 1
|  |  | 3.24 | -0.19897 |  | 4.4218 | -1.9161 | -15.329 | -0.36024 |  | -0.57472 | 1.7994 | 1
|  |  | 3.26 | -0.1964 |  | 4.4338 | -1.8914 | -15.131 | -0.35519 |  | -0.5634 | 1.7635 | 1
|  |  | 3.28 | -0.19386 |  | 4.4459 | -1.8669 | -14.9353 | -0.35022 |  | -0.5523 | 1.7282 | 1
|  |  | 3.3 | -0.19135 |  | 4.4579 | -1.8427 | -14.742 | -0.34531 |  | -0.54142 | 1.6935 | 1
|  |  | 3.32 | -0.18888 |  | 4.47 | -1.8189 | -14.551 | -0.34047 |  | -0.53074 | 1.6593 | 1
|  |  | 3.34 | -0.18643 |  | 4.482 | -1.7953 | -14.3624 | -0.33571 |  | -0.52028 | 1.6257 | 1
|  |  | 3.36 | -0.18401 |  | 4.494 | -1.772 | -14.176 | -0.331 |  | -0.51002 | 1.5926 | 1
|  |  | 3.38 | -0.18162 |  | 4.5061 | -1.749 | -13.992 | -0.32637 |  | -0.49997 | 1.5601 | 1
|  |  | 3.4 | -0.17926 |  | 4.5181 | -1.7263 | -13.8101 | -0.3218 |  | -0.4901 | 1.5281 | 1
|  |  | 3.42 | -0.17693 |  | 4.5302 | -1.7038 | -13.6305 | -0.31729 |  | -0.48044 | 1.4967 | 1
|  |  | 3.44 | -0.17463 |  | 4.5422 | -1.6816 | -13.4531 | -0.31285 |  | -0.47096 | 1.4658 | 1
|  |  | 3.46 | -0.17235 |  | 4.5543 | -1.6597 | -13.2779 | -0.30847 |  | -0.46166 | 1.4354 | 1
|  |  | 3.48 | -0.1701 |  | 4.5663 | -1.6381 | -13.1048 | -0.30415 |  | -0.45255 | 1.4055 | 1
|  |  | 3.5 | -0.16789 |  | 4.5784 | -1.6167 | -12.9339 | -0.2999 |  | -0.44362 | 1.3762 | 1
|  |  | 3.52 | -0.16569 |  | 4.5904 | -1.5956 | -12.765 | -0.2957 |  | -0.43486 | 1.3474 | 1
|  |  | 3.54 | -0.16353 |  | 4.6025 | -1.5748 | -12.5983 | -0.29156 |  | -0.42628 | 1.3191 | 1
|  |  | 3.56 | -0.16139 |  | 4.6145 | -1.5542 | -12.4336 | -0.28748 |  | -0.41786 | 1.2913 | 1
|  |  | 3.58 | -0.15928 |  | 4.6266 | -1.5339 | -12.2709 | -0.28346 |  | -0.40961 | 1.2639 | 1
|  |  | 3.6 | -0.15719 |  | 4.6386 | -1.5138 | -12.1103 | -0.27949 |  | -0.40152 | 1.2371 | 1
|  |  | 3.62 | -0.15514 |  | 4.6507 | -1.494 | -11.9516 | -0.27558 |  | -0.39359 | 1.2108 | 1
|  |  | 3.64 | -0.1531 |  | 4.6627 | -1.4744 | -11.7949 | -0.27173 |  | -0.38582 | 1.1849 | 1
|  |  | 3.66 | -0.15109 |  | 4.6747 | -1.455 | -11.6402 | -0.26793 |  | -0.37819 | 1.1596 | 1
|  |  | 3.68 | -0.14911 |  | 4.6868 | -1.4359 | -11.4874 | -0.26418 |  | -0.37072 | 1.1346 | 1
|  |  | 3.7 | -0.14715 |  | 4.6988 | -1.4171 | -11.3364 | -0.26048 |  | -0.3634 | 1.1102 | 1
|  |  | 3.72 | -0.14522 |  | 4.7109 | -1.3984 | -11.1874 | -0.25684 |  | -0.35621 | 1.0862 | 1
|  |  | 3.74 | -0.14331 |  | 4.7229 | -1.38 | -11.0402 | -0.25325 |  | -0.34917 | 1.0627 | 1
|  |  | 3.76 | -0.14142 |  | 4.735 | -1.3619 | -10.8949 | -0.24971 |  | -0.34227 | 1.0396 | 1
|  |  | 3.78 | -0.13956 |  | 4.747 | -1.3439 | -10.7514 | -0.24622 |  | -0.33551 | 1.0169 | 1
|  |  | 3.8 | -0.13772 |  | 4.7591 | -1.3262 | -10.6097 | -0.24277 |  | -0.32888 | 0.99468 | 1
|  |  | 3.82 | -0.1359 |  | 4.7711 | -1.3087 | -10.4697 | -0.23938 |  | -0.32237 | 0.97288 | 1
|  |  | 3.84 | -0.13411 |  | 4.7832 | -1.2914 | -10.3316 | -0.23603 |  | -0.316 | 0.95149 | 1
|  |  | 3.86 | -0.13234 |  | 4.7952 | -1.2744 | -10.1951 | -0.23273 |  | -0.30975 | 0.93053 | 1
|  |  | 3.88 | -0.13059 |  | 4.8073 | -1.2575 | -10.0604 | -0.22948 |  | -0.30363 | 0.90997 | 1
|  |  | 3.9 | -0.12886 |  | 4.8193 | -1.2409 | -9.9274 | -0.22627 |  | -0.29762 | 0.88981 | 1
|  |  | 3.92 | -0.12715 |  | 4.8313 | -1.2245 | -9.796 | -0.22311 |  | -0.29174 | 0.87005 | 1
|  |  | 3.94 | -0.12547 |  | 4.8434 | -1.2083 | -9.6663 | -0.21999 |  | -0.28597 | 0.85068 | 1
|  |  | 3.96 | -0.12381 |  | 4.8554 | -1.1923 | -9.5383 | -0.21692 |  | -0.28031 | 0.83169 | 1
|  |  | 3.98 | -0.12217 |  | 4.8675 | -1.1765 | -9.4118 | -0.21389 |  | -0.27477 | 0.81309 | 1
|  |  | 4 | -0.12055 |  | 4.8795 | -1.1609 | -9.287 | -0.2109 |  | -0.26933 | 0.79485 | 1
|  |  | 4.02 | -0.11895 |  | 4.8916 | -1.1455 | -9.1637 | -0.20796 |  | -0.264 | 0.77698 | 1
|  |  | 4.04 | -0.11737 |  | 4.9036 | -1.1303 | -9.042 | -0.20505 |  | -0.25878 | 0.75947 | 1
|  |  | 4.06 | -0.11581 |  | 4.9157 | -1.1152 | -8.9219 | -0.20219 |  | -0.25366 | 0.74232 | 1
|  |  | 4.08 | -0.11427 |  | 4.9277 | -1.1004 | -8.8033 | -0.19936 |  | -0.24864 | 0.72551 | 1
|  |  | 4.1 | -0.11275 |  | 4.9398 | -1.0858 | -8.6862 | -0.19658 |  | -0.24372 | 0.70905 | 1
|  |  | 4.12 | -0.11125 |  | 4.9518 | -1.0713 | -8.5705 | -0.19383 |  | -0.2389 | 0.69292 | 1
|  |  | 4.14 | -0.10977 |  | 4.9639 | -1.057 | -8.4564 | -0.19113 |  | -0.23417 | 0.67713 | 1
|  |  | 4.16 | -0.1083 |  | 4.9759 | -1.043 | -8.3437 | -0.18846 |  | -0.22954 | 0.66166 | 1
|  |  | 4.18 | -0.10686 |  | 4.9879 | -1.0291 | -8.2324 | -0.18583 |  | -0.22499 | 0.64651 | 1
|  |  | 4.2 | -0.10543 |  | 5 | -1.0153 | -8.1226 | -0.18323 |  | -0.22054 | 0.63168 | 1
|  |  | 4.22 | -0.10403 |  | 5.012 | -1.0018 | -8.0142 | -0.18068 |  | -0.21618 | 0.61716 | 1
|  |  | 4.24 | -0.10264 |  | 5.0241 | -0.98839 | -7.9071 | -0.17815 |  | -0.2119 | 0.60294 | 1
|  |  | 4.26 | -0.10127 |  | 5.0361 | -0.97518 | -7.8015 | -0.17567 |  | -0.20771 | 0.58902 | 1
|  |  | 4.28 | -0.099911 |  | 5.0482 | -0.96214 | -7.6972 | -0.17322 |  | -0.20359 | 0.5754 | 1
|  |  | 4.3 | -0.098574 |  | 5.0602 | -0.94927 | -7.5942 | -0.1708 |  | -0.19956 | 0.56206 | 1
|  |  | 4.32 | -0.097255 |  | 5.0723 | -0.93656 | -7.4925 | -0.16842 |  | -0.19561 | 0.54901 | 1
|  |  | 4.34 | -0.095952 |  | 5.0843 | -0.92402 | -7.3922 | -0.16607 |  | -0.19174 | 0.53623 | 1
|  |  | 4.36 | -0.094666 |  | 5.0964 | -0.91164 | -7.2931 | -0.16375 |  | -0.18795 | 0.52373 | 1
|  |  | 4.38 | -0.093397 |  | 5.1084 | -0.89941 | -7.1953 | -0.16146 |  | -0.18423 | 0.51149 | 1
|  |  | 4.4 | -0.092144 |  | 5.1205 | -0.88735 | -7.0988 | -0.15921 |  | -0.18058 | 0.49952 | 1
|  |  | 4.42 | -0.090907 |  | 5.1325 | -0.87544 | -7.0035 | -0.15699 |  | -0.177 | 0.48781 | 1
|  |  | 4.44 | -0.089686 |  | 5.1446 | -0.86368 | -6.9094 | -0.1548 |  | -0.1735 | 0.47635 | 1
|  |  | 4.46 | -0.088481 |  | 5.1566 | -0.85207 | -6.8166 | -0.15264 |  | -0.17007 | 0.46513 | 1
|  |  | 4.48 | -0.087292 |  | 5.1686 | -0.84062 | -6.7249 | -0.15051 |  | -0.1667 | 0.45417 | 1
|  |  | 4.5 | -0.086117 |  | 5.1807 | -0.82931 | -6.6345 | -0.14842 |  | -0.1634 | 0.44344 | 1
|  |  | 4.52 | -0.084958 |  | 5.1927 | -0.81815 | -6.5452 | -0.14635 |  | -0.16016 | 0.43294 | 1
|  |  | 4.54 | -0.083814 |  | 5.2048 | -0.80713 | -6.4571 | -0.14431 |  | -0.15699 | 0.42268 | 1
|  |  | 4.56 | -0.082685 |  | 5.2168 | -0.79626 | -6.3701 | -0.14229 |  | -0.15389 | 0.41264 | 1
|  |  | 4.58 | -0.08157 |  | 5.2289 | -0.78552 | -6.2842 | -0.14031 |  | -0.15084 | 0.40282 | 1
|  |  | 4.6 | -0.08047 |  | 5.2409 | -0.77493 | -6.1994 | -0.13835 |  | -0.14785 | 0.39323 | 1
|  |  | 4.62 | -0.079384 |  | 5.253 | -0.76447 | -6.1158 | -0.13643 |  | -0.14492 | 0.38384 | 1
|  |  | 4.64 | -0.078313 |  | 5.265 | -0.75415 | -6.0332 | -0.13452 |  | -0.14206 | 0.37466 | 1
|  |  | 4.66 | -0.077255 |  | 5.2771 | -0.74396 | -5.9517 | -0.13265 |  | -0.13924 | 0.36569 | 1
|  |  | 4.68 | -0.076211 |  | 5.2891 | -0.73391 | -5.8713 | -0.1308 |  | -0.13649 | 0.35691 | 1
|  |  | 4.7 | -0.07518 |  | 5.3012 | -0.72399 | -5.7919 | -0.12898 |  | -0.13378 | 0.34834 | 1
|  |  | 4.72 | -0.074163 |  | 5.3132 | -0.71419 | -5.7135 | -0.12718 |  | -0.13114 | 0.33995 | 1
|  |  | 4.74 | -0.073159 |  | 5.3252 | -0.70452 | -5.6362 | -0.12541 |  | -0.12854 | 0.33176 | 1
|  |  | 4.76 | -0.072168 |  | 5.3373 | -0.69498 | -5.5599 | -0.12366 |  | -0.12599 | 0.32375 | 1
|  |  | 4.78 | -0.071191 |  | 5.3493 | -0.68557 | -5.4845 | -0.12194 |  | -0.1235 | 0.31592 | 1
|  |  | 4.8 | -0.070226 |  | 5.3614 | -0.67627 | -5.4102 | -0.12024 |  | -0.12105 | 0.30827 | 1
|  |  | 4.82 | -0.069273 |  | 5.3734 | -0.6671 | -5.3368 | -0.11856 |  | -0.11866 | 0.30079 | 1
|  |  | 4.84 | -0.068333 |  | 5.3855 | -0.65805 | -5.2644 | -0.11691 |  | -0.11631 | 0.29348 | 1
|  |  | 4.86 | -0.067405 |  | 5.3975 | -0.64911 | -5.1929 | -0.11528 |  | -0.11401 | 0.28634 | 1
|  |  | 4.88 | -0.06649 |  | 5.4096 | -0.6403 | -5.1224 | -0.11368 |  | -0.11175 | 0.27936 | 1
|  |  | 4.9 | -0.065586 |  | 5.4216 | -0.63159 | -5.0528 | -0.1121 |  | -0.10954 | 0.27255 | 1
|  |  | 4.92 | -0.064694 |  | 5.4337 | -0.62301 | -4.984 | -0.11053 |  | -0.10737 | 0.26588 | 1
|  |  | 4.94 | -0.063814 |  | 5.4457 | -0.61453 | -4.9162 | -0.109 |  | -0.10524 | 0.25938 | 1
|  |  | 4.96 | -0.062946 |  | 5.4578 | -0.60617 | -4.8493 | -0.10748 |  | -0.10316 | 0.25302 | 1
|  |  | 4.98 | -0.062089 |  | 5.4698 | -0.59791 | -4.7833 | -0.10598 |  | -0.10111 | 0.24681 | 1
|  |  | 5 | -0.061243 |  | 5.4818 | -0.58977 | -4.7181 | -0.10451 |  | -0.099113 | 0.24074 | 1
|  |  | 5.02 | -0.060408 |  | 5.4939 | -0.58173 | -4.6538 | -0.10305 |  | -0.097151 | 0.23481 | 1
|  |  | 5.04 | -0.059584 |  | 5.5059 | -0.57379 | -4.5904 | -0.10162 |  | -0.095227 | 0.22903 | 1
|  |  | 5.06 | -0.058771 |  | 5.518 | -0.56597 | -4.5277 | -0.1002 |  | -0.093342 | 0.22337 | 1
|  |  | 5.08 | -0.057969 |  | 5.53 | -0.55824 | -4.4659 | -0.098807 |  | -0.091494 | 0.21785 | 1
|  |  | 5.1 | -0.057177 |  | 5.5421 | -0.55062 | -4.4049 | -0.097432 |  | -0.089683 | 0.21246 | 1
|  |  | 5.12 | -0.056396 |  | 5.5541 | -0.54309 | -4.3447 | -0.096076 |  | -0.087907 | 0.20719 | 1
|  |  | 5.14 | -0.055625 |  | 5.5662 | -0.53567 | -4.2853 | -0.094739 |  | -0.086167 | 0.20205 | 1
|  |  | 5.16 | -0.054864 |  | 5.5782 | -0.52834 | -4.2267 | -0.09342 |  | -0.084461 | 0.19703 | 1
|  |  | 5.18 | -0.054113 |  | 5.5903 | -0.52111 | -4.1689 | -0.092121 |  | -0.082789 | 0.19213 | 1
|  |  | 5.2 | -0.053372 |  | 5.6023 | -0.51398 | -4.1118 | -0.090839 |  | -0.08115 | 0.18734 | 1
|  |  | 5.22 | -0.052641 |  | 5.6144 | -0.50694 | -4.0555 | -0.089575 |  | -0.079543 | 0.18267 | 1
|  |  | 5.24 | -0.05192 |  | 5.6264 | -0.49999 | -3.9999 | -0.088329 |  | -0.077969 | 0.1781 | 1
|  |  | 5.26 | -0.051208 |  | 5.6385 | -0.49313 | -3.9451 | -0.0871 |  | -0.076425 | 0.17365 | 1
|  |  | 5.28 | -0.050506 |  | 5.6505 | -0.48637 | -3.891 | -0.085888 |  | -0.074912 | 0.1693 | 1
|  |  | 5.3 | -0.049813 |  | 5.6625 | -0.4797 | -3.8376 | -0.084694 |  | -0.073429 | 0.16505 | 1
|  |  | 5.32 | -0.049129 |  | 5.6746 | -0.47311 | -3.7849 | -0.083516 |  | -0.071976 | 0.16091 | 1
|  |  | 5.34 | -0.048454 |  | 5.6866 | -0.46661 | -3.7329 | -0.082354 |  | -0.070551 | 0.15686 | 1
|  |  | 5.36 | -0.047788 |  | 5.6987 | -0.4602 | -3.6816 | -0.081209 |  | -0.069154 | 0.15291 | 1
|  |  | 5.38 | -0.047131 |  | 5.7107 | -0.45387 | -3.631 | -0.080079 |  | -0.067785 | 0.14906 | 1
|  |  | 5.4 | -0.046482 |  | 5.7228 | -0.44763 | -3.581 | -0.078966 |  | -0.066444 | 0.1453 | 1
|  |  | 5.42 | -0.045843 |  | 5.7348 | -0.44147 | -3.5317 | -0.077868 |  | -0.065128 | 0.14163 | 1
|  |  | 5.44 | -0.045212 |  | 5.7469 | -0.43539 | -3.4831 | -0.076785 |  | -0.063839 | 0.13805 | 1
|  |  | 5.46 | -0.044589 |  | 5.7589 | -0.42939 | -3.4351 | -0.075718 |  | -0.062576 | 0.13455 | 1
|  |  | 5.48 | -0.043974 |  | 5.771 | -0.42347 | -3.3878 | -0.074665 |  | -0.061337 | 0.13114 | 1
|  |  | 5.5 | -0.043368 |  | 5.783 | -0.41763 | -3.3411 | -0.073627 |  | -0.060123 | 0.12781 | 1
|  |  | 5.52 | -0.042769 |  | 5.7951 | -0.41187 | -3.295 | -0.072603 |  | -0.058933 | 0.12456 | 1
|  |  | 5.54 | -0.042179 |  | 5.8071 | -0.40619 | -3.2495 | -0.071594 |  | -0.057767 | 0.1214 | 1
|  |  | 5.56 | -0.041597 |  | 5.8191 | -0.40058 | -3.2046 | -0.070599 |  | -0.056623 | 0.1183 | 1
|  |  | 5.58 | -0.041022 |  | 5.8312 | -0.39504 | -3.1603 | -0.069618 |  | -0.055503 | 0.11529 | 1
|  |  | 5.6 | -0.040455 |  | 5.8432 | -0.38958 | -3.1167 | -0.06865 |  | -0.054404 | 0.11234 | 1
|  |  | 5.62 | -0.039896 |  | 5.8553 | -0.3842 | -3.0736 | -0.067696 |  | -0.053327 | 0.10947 | 1
|  |  | 5.64 | -0.039344 |  | 5.8673 | -0.37888 | -3.031 | -0.066755 |  | -0.052272 | 0.10667 | 1
|  |  | 5.66 | -0.038799 |  | 5.8794 | -0.37364 | -2.9891 | -0.065828 |  | -0.051237 | 0.10394 | 1
|  |  | 5.68 | -0.038262 |  | 5.8914 | -0.36846 | -2.9477 | -0.064913 |  | -0.050223 | 0.10128 | 1
|  |  | 5.7 | -0.037732 |  | 5.9035 | -0.36336 | -2.9069 | -0.064011 |  | -0.04923 | 0.098676 | 1
|  |  | 5.72 | -0.037209 |  | 5.9155 | -0.35832 | -2.8666 | -0.063122 |  | -0.048255 | 0.096141 | 1
|  |  | 5.74 | -0.036693 |  | 5.9276 | -0.35335 | -2.8268 | -0.062245 |  | -0.0473 | 0.093668 | 1
|  |  | 5.76 | -0.036184 |  | 5.9396 | -0.34845 | -2.7876 | -0.06138 |  | -0.046364 | 0.091256 | 1
|  |  | 5.78 | -0.035682 |  | 5.9517 | -0.34361 | -2.7489 | -0.060527 |  | -0.045447 | 0.088903 | 1
|  |  | 5.8 | -0.035186 |  | 5.9637 | -0.33884 | -2.7107 | -0.059687 |  | -0.044548 | 0.086609 | 1
|  |  | 5.82 | -0.034697 |  | 5.9757 | -0.33413 | -2.6731 | -0.058858 |  | -0.043666 | 0.084372 | 1
|  |  | 5.84 | -0.034215 |  | 5.9878 | -0.32949 | -2.6359 | -0.05804 |  | -0.042802 | 0.08219 | 1
|  |  | 5.86 | -0.033739 |  | 5.9998 | -0.32491 | -2.5993 | -0.057234 |  | -0.041955 | 0.080062 | 1
|  |  | 5.88 | -0.03327 |  | 6.0119 | -0.32039 | -2.5631 | -0.056439 |  | -0.041125 | 0.077988 | 1
|  |  | 5.9 | -0.032807 |  | 6.0239 | -0.31593 | -2.5274 | -0.055655 |  | -0.040311 | 0.075965 | 1
|  |  | 5.92 | -0.03235 |  | 6.036 | -0.31153 | -2.4922 | -0.054883 |  | -0.039514 | 0.073992 | 1
|  |  | 5.94 | -0.031899 |  | 6.048 | -0.30719 | -2.4575 | -0.05412 |  | -0.038732 | 0.072069 | 1
|  |  | 5.96 | -0.031455 |  | 6.0601 | -0.30291 | -2.4233 | -0.053369 |  | -0.037966 | 0.070194 | 1
|  |  | 5.98 | -0.031016 |  | 6.0721 | -0.29868 | -2.3895 | -0.052628 |  | -0.037214 | 0.068366 | 1
|  |  | 6 | -0.030583 |  | 6.0842 | -0.29452 | -2.3561 | -0.051897 |  | -0.036478 | 0.066584 | 1
|  |  | 6.02 | -0.030156 |  | 6.0962 | -0.29041 | -2.3232 | -0.051177 |  | -0.035756 | 0.064846 | 1
|  |  | 6.04 | -0.029735 |  | 6.1083 | -0.28635 | -2.2908 | -0.050466 |  | -0.035049 | 0.063152 | 1
|  |  | 6.06 | -0.02932 |  | 6.1203 | -0.28235 | -2.2588 | -0.049766 |  | -0.034356 | 0.061501 | 1
|  |  | 6.08 | -0.02891 |  | 6.1324 | -0.2784 | -2.2272 | -0.049075 |  | -0.033676 | 0.059892 | 1
|  |  | 6.1 | -0.028506 |  | 6.1444 | -0.27451 | -2.1961 | -0.048394 |  | -0.03301 | 0.058323 | 1
|  |  | 6.12 | -0.028107 |  | 6.1564 | -0.27067 | -2.1654 | -0.047722 |  | -0.032357 | 0.056793 | 1
|  |  | 6.14 | -0.027714 |  | 6.1685 | -0.26688 | -2.1351 | -0.04706 |  | -0.031717 | 0.055303 | 1
|  |  | 6.16 | -0.027326 |  | 6.1805 | -0.26315 | -2.1052 | -0.046407 |  | -0.031089 | 0.05385 | 1
|  |  | 6.18 | -0.026943 |  | 6.1926 | -0.25946 | -2.0757 | -0.045763 |  | -0.030474 | 0.052434 | 1
|  |  | 6.2 | -0.026565 |  | 6.2046 | -0.25582 | -2.0466 | -0.045128 |  | -0.029872 | 0.051054 | 1
|  |  | 6.22 | -0.026193 |  | 6.2167 | -0.25224 | -2.0179 | -0.044501 |  | -0.029281 | 0.049709 | 1
|  |  | 6.24 | -0.025825 |  | 6.2287 | -0.2487 | -1.9896 | -0.043884 |  | -0.028702 | 0.048398 | 1
|  |  | 6.26 | -0.025463 |  | 6.2408 | -0.24521 | -1.9617 | -0.043275 |  | -0.028134 | 0.047121 | 1
|  |  | 6.28 | -0.025105 |  | 6.2528 | -0.24176 | -1.9341 | -0.042675 |  | -0.027577 | 0.045876 | 1
|  |  | 6.3 | -0.024753 |  | 6.2649 | -0.23837 | -1.9069 | -0.042083 |  | -0.027032 | 0.044663 | 1
|  |  | 6.32 | -0.024405 |  | 6.2769 | -0.23502 | -1.8801 | -0.041499 |  | -0.026497 | 0.043481 | 1
|  |  | 6.34 | -0.024062 |  | 6.289 | -0.23171 | -1.8537 | -0.040923 |  | -0.025973 | 0.042329 | 1
|  |  | 6.36 | -0.023723 |  | 6.301 | -0.22845 | -1.8276 | -0.040355 |  | -0.02546 | 0.041207 | 1
|  |  | 6.38 | -0.023389 |  | 6.313 | -0.22524 | -1.8019 | -0.039796 |  | -0.024956 | 0.040113 | 1
|  |  | 6.4 | -0.02306 |  | 6.3251 | -0.22207 | -1.7765 | -0.039244 |  | -0.024463 | 0.039048 | 1
|  |  | 6.42 | -0.022735 |  | 6.3371 | -0.21894 | -1.7515 | -0.038699 |  | -0.023979 | 0.03801 | 1
|  |  | 6.44 | -0.022415 |  | 6.3492 | -0.21585 | -1.7268 | -0.038163 |  | -0.023505 | 0.036999 | 1
|  |  | 6.46 | -0.022099 |  | 6.3612 | -0.21281 | -1.7025 | -0.037633 |  | -0.02304 | 0.036013 | 1
|  |  | 6.48 | -0.021787 |  | 6.3733 | -0.20981 | -1.6785 | -0.037111 |  | -0.022584 | 0.035053 | 1
|  |  | 6.5 | -0.02148 |  | 6.3853 | -0.20685 | -1.6548 | -0.036597 |  | -0.022138 | 0.034118 | 1
|  |  | 6.52 | -0.021176 |  | 6.3974 | -0.20393 | -1.6314 | -0.036089 |  | -0.0217 | 0.033207 | 1
|  |  | 6.54 | -0.020877 |  | 6.4094 | -0.20105 | -1.6084 | -0.035589 |  | -0.021271 | 0.03232 | 1
|  |  | 6.56 | -0.020582 |  | 6.4215 | -0.19821 | -1.5857 | -0.035096 |  | -0.02085 | 0.031456 | 1
|  |  | 6.58 | -0.020291 |  | 6.4335 | -0.19541 | -1.5632 | -0.034609 |  | -0.020438 | 0.030614 | 1
|  |  | 6.6 | -0.020004 |  | 6.4456 | -0.19264 | -1.5411 | -0.034129 |  | -0.020034 | 0.029794 | 1
|  |  | 6.62 | -0.019721 |  | 6.4576 | -0.18992 | -1.5193 | -0.033656 |  | -0.019638 | 0.028995 | 1
|  |  | 6.64 | -0.019442 |  | 6.4696 | -0.18723 | -1.4978 | -0.033189 |  | -0.019249 | 0.028217 | 1
|  |  | 6.66 | -0.019167 |  | 6.4817 | -0.18458 | -1.4766 | -0.032729 |  | -0.018869 | 0.027459 | 1
|  |  | 6.68 | -0.018895 |  | 6.4937 | -0.18196 | -1.4557 | -0.032276 |  | -0.018496 | 0.026721 | 1
|  |  | 6.7 | -0.018627 |  | 6.5058 | -0.17938 | -1.4351 | -0.031828 |  | -0.01813 | 0.026002 | 1
|  |  | 6.72 | -0.018363 |  | 6.5178 | -0.17684 | -1.4147 | -0.031387 |  | -0.017772 | 0.025302 | 1
|  |  | 6.74 | -0.018103 |  | 6.5299 | -0.17433 | -1.3946 | -0.030952 |  | -0.01742 | 0.02462 | 1
|  |  | 6.76 | -0.017846 |  | 6.5419 | -0.17185 | -1.3748 | -0.030523 |  | -0.017076 | 0.023956 | 1
|  |  | 6.78 | -0.017592 |  | 6.554 | -0.16941 | -1.3553 | -0.0301 |  | -0.016738 | 0.02331 | 1
|  |  | 6.8 | -0.017342 |  | 6.566 | -0.16701 | -1.3361 | -0.029683 |  | -0.016407 | 0.02268 | 1
|  |  | 6.82 | -0.017096 |  | 6.5781 | -0.16463 | -1.3171 | -0.029272 |  | -0.016083 | 0.022067 | 1
|  |  | 6.84 | -0.016853 |  | 6.5901 | -0.16229 | -1.2983 | -0.028866 |  | -0.015765 | 0.02147 | 1
|  |  | 6.86 | -0.016613 |  | 6.6022 | -0.15998 | -1.2799 | -0.028466 |  | -0.015453 | 0.020889 | 1
|  |  | 6.88 | -0.016377 |  | 6.6142 | -0.15771 | -1.2617 | -0.028072 |  | -0.015148 | 0.020323 | 1
|  |  | 6.9 | -0.016143 |  | 6.6263 | -0.15546 | -1.2437 | -0.027683 |  | -0.014848 | 0.019772 | 1
|  |  | 6.92 | -0.015913 |  | 6.6383 | -0.15325 | -1.226 | -0.027299 |  | -0.014555 | 0.019235 | 1
|  |  | 6.94 | -0.015687 |  | 6.6503 | -0.15106 | -1.2085 | -0.026921 |  | -0.014267 | 0.018713 | 1
|  |  | 6.96 | -0.015463 |  | 6.6624 | -0.14891 | -1.1913 | -0.026548 |  | -0.013985 | 0.018204 | 1
|  |  | 6.98 | -0.015242 |  | 6.6744 | -0.14678 | -1.1743 | -0.02618 |  | -0.013709 | 0.017709 | 1
|  |  | 7 | -0.015025 |  | 6.6865 | -0.14469 | -1.1575 | -0.025818 |  | -0.013438 | 0.017227 | 1
|  |  | 7.02 | -0.01481 |  | 6.6985 | -0.14262 | -1.141 | -0.02546 |  | -0.013172 | 0.016758 | 1
|  |  | 7.04 | -0.014599 |  | 6.7106 | -0.14059 | -1.1247 | -0.025107 |  | -0.012912 | 0.016301 | 1
|  |  | 7.06 | -0.01439 |  | 6.7226 | -0.13858 | -1.1086 | -0.02476 |  | -0.012657 | 0.015856 | 1
|  |  | 7.08 | -0.014185 |  | 6.7347 | -0.1366 | -1.0928 | -0.024417 |  | -0.012407 | 0.015423 | 1
|  |  | 7.1 | -0.013982 |  | 6.7467 | -0.13464 | -1.0771 | -0.024078 |  | -0.012161 | 0.015002 | 1
|  |  | 7.12 | -0.013782 |  | 6.7588 | -0.13272 | -1.0617 | -0.023745 |  | -0.011921 | 0.014592 | 1
|  |  | 7.14 | -0.013584 |  | 6.7708 | -0.13082 | -1.0465 | -0.023416 |  | -0.011685 | 0.014192 | 1
|  |  | 7.16 | -0.01339 |  | 6.7829 | -0.12894 | -1.0315 | -0.023092 |  | -0.011455 | 0.013804 | 1
|  |  | 7.18 | -0.013198 |  | 6.7949 | -0.1271 | -1.0168 | -0.022772 |  | -0.011228 | 0.013425 | 1
|  |  | 7.2 | -0.013009 |  | 6.8069 | -0.12527 | -1.0022 | -0.022457 |  | -0.011006 | 0.013057 | 1
|  |  | 7.22 | -0.012822 |  | 6.819 | -0.12348 | -0.98782 | -0.022146 |  | -0.010789 | 0.012699 | 1
|  |  | 7.24 | -0.012638 |  | 6.831 | -0.12171 | -0.97365 | -0.021839 |  | -0.010576 | 0.01235 | 1
|  |  | 7.26 | -0.012457 |  | 6.8431 | -0.11996 | -0.95968 | -0.021537 |  | -0.010367 | 0.012011 | 1
|  |  | 7.28 | -0.012278 |  | 6.8551 | -0.11824 | -0.9459 | -0.021239 |  | -0.010162 | 0.01168 | 1
|  |  | 7.3 | -0.012102 |  | 6.8672 | -0.11654 | -0.93231 | -0.020945 |  | -0.009961 | 0.011359 | 1
|  |  | 7.32 | -0.011928 |  | 6.8792 | -0.11486 | -0.91891 | -0.020655 |  | -0.0097642 | 0.011046 | 1
|  |  | 7.34 | -0.011756 |  | 6.8913 | -0.11321 | -0.9057 | -0.020369 |  | -0.0095712 | 0.010741 | 1
|  |  | 7.36 | -0.011587 |  | 6.9033 | -0.11158 | -0.89267 | -0.020087 |  | -0.0093821 | 0.010445 | 1
|  |  | 7.38 | -0.01142 |  | 6.9154 | -0.10998 | -0.87983 | -0.019809 |  | -0.0091967 | 0.010157 | 1
|  |  | 7.4 | -0.011256 |  | 6.9274 | -0.10839 | -0.86716 | -0.019535 |  | -0.009015 | 0.0098764 | 1
|  |  | 7.42 | -0.011094 |  | 6.9395 | -0.10683 | -0.85467 | -0.019264 |  | -0.0088369 | 0.0096034 | 1
|  |  | 7.44 | -0.010934 |  | 6.9515 | -0.10529 | -0.84235 | -0.018998 |  | -0.0086623 | 0.0093378 | 1
|  |  | 7.46 | -0.010776 |  | 6.9636 | -0.10378 | -0.83021 | -0.018735 |  | -0.0084912 | 0.0090793 | 1
|  |  | 7.48 | -0.010621 |  | 6.9756 | -0.10228 | -0.81824 | -0.018475 |  | -0.0083234 | 0.0088278 | 1
|  |  | 7.5 | -0.010468 |  | 6.9876 | -0.1008 | -0.80643 | -0.01822 |  | -0.008159 | 0.0085831 | 1
|  |  | 7.52 | -0.010317 |  | 6.9997 | -0.099349 | -0.79479 | -0.017968 |  | -0.0079978 | 0.0083451 | 1
|  |  | 7.54 | -0.010168 |  | 7.0117 | -0.097915 | -0.78332 | -0.017719 |  | -0.0078398 | 0.0081135 | 1
|  |  | 7.56 | -0.010021 |  | 7.0238 | -0.0965 | -0.772 | -0.017474 |  | -0.0076849 | 0.0078881 | 1
|  |  | 7.58 | -0.0098759 |  | 7.0358 | -0.095105 | -0.76084 | -0.017232 |  | -0.0075331 | 0.0076689 | 1
|  |  | 7.6 | -0.0097331 |  | 7.0479 | -0.09373 | -0.74984 | -0.016994 |  | -0.0073843 | 0.0074556 | 1
|  |  | 7.62 | -0.0095923 |  | 7.0599 | -0.092374 | -0.73899 | -0.016758 |  | -0.0072384 | 0.0072481 | 1
|  |  | 7.64 | -0.0094535 |  | 7.072 | -0.091037 | -0.7283 | -0.016527 |  | -0.0070954 | 0.0070463 | 1
|  |  | 7.66 | -0.0093167 |  | 7.084 | -0.089719 | -0.71776 | -0.016298 |  | -0.0069553 | 0.0068499 | 1
|  |  | 7.68 | -0.0091817 |  | 7.0961 | -0.08842 | -0.70736 | -0.016072 |  | -0.0068179 | 0.0066589 | 1
|  |  | 7.7 | -0.0090487 |  | 7.1081 | -0.087139 | -0.69711 | -0.01585 |  | -0.0066832 | 0.0064731 | 1
|  |  | 7.72 | -0.0089175 |  | 7.1202 | -0.085876 | -0.687 | -0.015631 |  | -0.0065512 | 0.0062923 | 1
|  |  | 7.74 | -0.0087882 |  | 7.1322 | -0.08463 | -0.67704 | -0.015415 |  | -0.0064218 | 0.0061165 | 1
|  |  | 7.76 | -0.0086607 |  | 7.1442 | -0.083402 | -0.66722 | -0.015201 |  | -0.0062949 | 0.0059455 | 1
|  |  | 7.78 | -0.008535 |  | 7.1563 | -0.082192 | -0.65753 | -0.014991 |  | -0.0061706 | 0.0057792 | 1
|  |  | 7.8 | -0.008411 |  | 7.1683 | -0.080998 | -0.64798 | -0.014784 |  | -0.0060487 | 0.0056174 | 1
|  |  | 7.82 | -0.0082888 |  | 7.1804 | -0.079821 | -0.63857 | -0.014579 |  | -0.0059293 | 0.00546 | 1
|  |  | 7.84 | -0.0081684 |  | 7.1924 | -0.078661 | -0.62929 | -0.014378 |  | -0.0058122 | 0.005307 | 1
|  |  | 7.86 | -0.0080496 |  | 7.2045 | -0.077518 | -0.62014 | -0.014179 |  | -0.0056974 | 0.0051581 | 1
|  |  | 7.88 | -0.0079325 |  | 7.2165 | -0.07639 | -0.61112 | -0.013983 |  | -0.0055848 | 0.0050134 | 1
|  |  | 7.9 | -0.0078171 |  | 7.2286 | -0.075278 | -0.60223 | -0.013789 |  | -0.0054745 | 0.0048726 | 1
|  |  | 7.92 | -0.0077033 |  | 7.2406 | -0.074182 | -0.59346 | -0.013599 |  | -0.0053664 | 0.0047356 | 1
|  |  | 7.94 | -0.0075911 |  | 7.2527 | -0.073102 | -0.58482 | -0.013411 |  | -0.0052604 | 0.0046025 | 1
|  |  | 7.96 | -0.0074805 |  | 7.2647 | -0.072037 | -0.57629 | -0.013225 |  | -0.0051565 | 0.004473 | 1
|  |  | 7.98 | -0.0073714 |  | 7.2768 | -0.070987 | -0.56789 | -0.013042 |  | -0.0050547 | 0.004347 | 1
|  |  | 8 | -0.0072639 |  | 7.2888 | -0.069951 | -0.55961 | -0.012862 |  | -0.0049549 | 0.0042246 | 1

## fit_5NN_HCP
tait or murnaghan (e.g., material project) | input |  | Rose function | input |  | cif file | input |  | TB-SMA | input (Ref) |  | TB-SMA | fit
HCP | Cr |  | HCP | Cr |  | HCP | Cr |  | HCP | Cr |  | HCP | Cr |  | Lammps, metal units
E0[eV/atom] | -9.2327 |  | re[A] | 2.4906 |  | a | 2.4906 |  | p | 11.5597 |  | p | 8.7701 | <-fit | pair_style smatb # R0(A) p q A(eV) xi(eV) Rcs(A) Rc(A)
V0[A^3/atom] | 23.904 |  | d | 0.024714 |  | c | 4.4496 |  | q | 2.8316 |  | q | 4.0791 | <-fit | pair_coeff 1 1 | 2.4906 | 11.5597 | 2.8316 | 0.0812 | 1.1081 | 6 | 12 | # | Cr | Cr
B | 1.551 |  | Z | 12 | Note: Z(FCC)=12, Z(HCP)=12, Z(BCC)=8 |  |  |  | A[eV] | 0.0812 |  | A[eV] | 0.6641 | <-fit
C | 2.271 | <-Not use | Natom | 2 | Note: (FCC)=4, (HCP)=2, (BCC)=2 |  |  |  | xi[eV] | 1.1081 |  | xi[eV] | 4.9567 | <-fit | fit (output)
|  | Note: ideal c/a = 2*sqrt(2)/sqrt(3) = 1.6333 | [12 empty] | pair_style smatb # R0(A) p q A(eV) xi(eV) Rcs(A) Rc(A): 5NN
Note: Material project: Table (correct) [eV] -> [eV/atom] (cohesive energy), [A^3] -> [A^3/atom] (=omega=atomic volume) | [8 empty] | Z | 12 | Note: Z(FCC)=12, Z(HCP)=12, Z(BCC)=8 | p/q | 2.15 |  | pair_coeff 1 1 | 2.4906 | 8.7701 | 4.0791 | 0.6641 | 4.9567 | 6 | 12 | # | Cr | Cr
Lattice const.[A] | output |  | Rose function | output |  | Data | output |  | R0 | 2.4906 | Note: R0 = re | d | 0.024714
a0 (FCC or BCC) | 3.6294 |  | re[A] | 2.4906 |  | c/a | 1.7865 | [7 empty] | Usage
a0 (ideal HCP) | 3.138 | Note: Volume=a^3*(c/a)*sqrt(3)/2 | a | 6.0117 |  | Volume | 23.9043 | [7 empty] | 1. File tab -> Options -> Add-ins -> Solver Add-ins -> [Excel Add-ins] Go... -> [check] Solver Add-in -> OK
|  |  | a* | 0 |  | d-d | 2.6491 | 2.6491 | [6 empty] | 2. Data tab -> Solver -> Set Object: [$O$19] -> To: [check] Min -> By Changing Variable Cells: [$O$4:$O$7] -> Solve
delta (=d) | -0.22762 |  | Eu*(a*) | -1 |  | d-d(5NN) | 4.4073 | [7 empty] | Note: It is necessary to increase the constraints, chainging weight or include other structures to fit the required range.
|  |  | Eu(r)[eV/atom] | -9.2327
|  |  | Eu(r)[eV] | -110.7924 | [10 empty] | Constraints for fit |  |  | Note
References: https://doi.org/10.1103/PhysRevB.29.2963 , https://doi.org/10.1103/PhysRevB.62.8564, and https://doi.org/10.1103/PhysRevB.64.184102 | [14 empty] | 1. r = re, as = 0: Z*A - sqrt(Z)*xi = -Ec | 0.66148 | (for A) | TB-SMA only
|  |  | a* | Eu*(a*) |  | r [A] | Eu(r) [eV/atom] | Eu(r) [eV] | E(TB-SMA)[eV] |  | E(fit) | Error | weight | Total error | 2. 3rd derivative and d=0.05 at re: p/q = 2.95 | 2.95 | (for p/q) | universal curve (Rose function: d=0.05) + TB-SMA
|  |  | -1 | 0.067179 |  | 2.0763 | 0.62025 | 7.443 | 0.37269 |  | 0.66267 | 0.0017994 | 1 | 3.5338e-05 | 3. 1st derivative and r = re: xi = p/(p-q) * Ec/sqrt(Z) | 4.9828 | (for xi) | TB-SMA only
|  |  | -0.98 | 0.0086877 |  | 2.0846 | 0.080211 | 0.96253 | 0.18003 |  | 0.11746 | 0.0013876 | 1
|  |  | -0.96 | -0.047362 |  | 2.0929 | -0.43728 | -5.2474 | -0.0036244 |  | -0.40473 | 0.0010595 | 1 |  | check (xi/A)/(p/q) | 3.4715 | vs. sqrt(Z) = | 3.4641 | Differene = | 0.0074127
|  |  | -0.94 | -0.10105 |  | 2.1012 | -0.93297 | -11.1956 | -0.17863 |  | -0.90468 | 0.00080004 | 1
|  |  | -0.92 | -0.15245 |  | 2.1095 | -1.4076 | -16.8907 | -0.34533 |  | -1.3831 | 0.00059646 | 1 |  | Rosato et al., |  |  |  |  | Test | input
|  |  | -0.9 | -0.20165 |  | 2.1178 | -1.8617 | -22.3409 | -0.50406 |  | -1.8408 | 0.00043821 | 1 |  | A | 0.66903 |  |  |  | HCP | Cr | Rose (Table 1)
|  |  | -0.88 | -0.2487 |  | 2.1261 | -2.2962 | -27.5545 | -0.65514 |  | -2.2784 | 0.00031646 | 1 |  | xi | 4.9828 |  |  |  | l[A] | 0.33464 | 1st Line
|  |  | -0.86 | -0.29369 |  | 2.1343 | -2.7116 | -32.5392 | -0.79887 |  | -2.6966 | 0.00022392 | 1 | [6 empty] | rwse[A] | 1.41 | 2nd Line
|  |  | -0.84 | -0.33669 |  | 2.1426 | -3.1085 | -37.3025 | -0.93555 |  | -3.0961 | 0.00015457 | 1 |  | p/q | 2.9511 |  |  |  | factor, f | 1 | f*B(V0)'= | 2.271
|  |  | -0.82 | -0.37775 |  | 2.1509 | -3.4877 | -41.8519 | -1.0655 |  | -3.4775 | 0.00010348 | 1 |  | d | 0.05 |  |  |  | 3l(B'-1)rwse | 0.90496 | <- The paper is missing the division symbol "/" before rwse.
|  |  | -0.8 | -0.41695 |  | 2.1592 | -3.8495 | -46.1946 | -1.1889 |  | -3.8414 | 6.6611e-05 | 1 |  | check | 2.629e-12 | <- Closer to zero is better!!! |  |  | p/q | #NUM! | Note: 2=< p/q <= 5, (closed packing: p/q >= 2.7)
Note: Because the Schrödinger equation is a second-order partial differential equation, it is sometimes thought that there may have been a basis for obtaining a universal curve as a universal solution. |  |  | -0.78 | -0.45434 |  | 2.1675 | -4.1948 | -50.3374 | -1.3061 |  | -4.1884 | 4.0703e-05 | 1 | [6 empty] | p | 2.1891
|  |  | -0.76 | -0.48999 |  | 2.1758 | -4.5239 | -54.287 | -1.4172 |  | -4.5191 | 2.3122e-05 | 1 |  | Table X. d value vs. (p/q) for Rose function
|  |  | -0.74 | -0.52395 |  | 2.1841 | -4.8375 | -58.05 | -1.5227 |  | -4.8341 | 1.1763e-05 | 1 |  | d | p/q | MEAM | Abell | Li | FERNANDEZ
|  |  | -0.72 | -0.55629 |  | 2.1923 | -5.1361 | -61.6327 | -1.6226 |  | -5.1338 | 4.9601e-06 | 1 |  | 0.2 | 8.1168 |  | <- Li | <- In
|  |  | -0.7 | -0.58706 |  | 2.2006 | -5.4201 | -65.0413 | -1.7173 |  | -5.4189 | 1.4048e-06 | 1 |  | 0.15 | 6.25 |  | <- Li | <- Li, Na
|  |  | -0.68 | -0.6163 |  | 2.2089 | -5.6901 | -68.2816 | -1.8069 |  | -5.6898 | 8.3943e-08 | 1 |  | 0.1 | 4.5397 |  |  | <- Ag, Hf, Tl, Yb, Zn
|  |  | -0.66 | -0.64408 |  | 2.2172 | -5.9466 | -71.3594 | -1.8916 |  | -5.9471 | 2.2347e-07 | 1 |  | 0.095 | 4.3764 |  |  | <- Rb
|  |  | -0.64 | -0.67045 |  | 2.2255 | -6.19 | -74.2804 | -1.9716 |  | -6.1911 | 1.2422e-06 | 1 |  | 0.09 | 4.21 |  |  | <- Nd
|  |  | -0.62 | -0.69544 |  | 2.2338 | -6.4208 | -77.0499 | -2.0472 |  | -6.4225 | 2.7136e-06 | 1 |  | 0.085 | 4.0534 |  |  | <- Pt
|  |  | -0.6 | -0.71912 |  | 2.2421 | -6.6394 | -79.6731 | -2.1185 |  | -6.6415 | 4.3333e-06 | 1 |  | 0.08 | 3.89 |  |  | <- Cu
|  |  | -0.58 | -0.74152 |  | 2.2503 | -6.8463 | -82.1552 | -2.1857 |  | -6.8487 | 5.8934e-06 | 1 |  | 0.075 | 3.7347 |  | <- K | <- Th
|  |  | -0.56 | -0.7627 |  | 2.2586 | -7.0418 | -84.5011 | -2.2489 |  | -7.0445 | 7.2597e-06 | 1 |  | 0.07 | 3.58 | <- Si | <- K
|  |  | -0.54 | -0.78269 |  | 2.2669 | -7.2263 | -86.7156 | -2.3084 |  | -7.2292 | 8.3547e-06 | 1 |  | 0.065 | 3.4197 |  |  | <- Rh
|  |  | -0.52 | -0.80153 |  | 2.2752 | -7.4003 | -88.8032 | -2.3642 |  | -7.4033 | 9.1429e-06 | 1 |  | 0.06 | 3.26 |  | <- Na, K, Cs, Al
|  |  | -0.5 | -0.81927 |  | 2.2835 | -7.564 | -90.7686 | -2.4165 |  | -7.5672 | 9.6191e-06 | 1 |  | 0.055 | 3.1071 |  | <- Cu
|  |  | -0.48 | -0.83594 |  | 2.2918 | -7.718 | -92.616 | -2.4655 |  | -7.7211 | 9.7994e-06 | 1 |  | 0.05 | 2.95 | <- Al,Fe,Ni,Pd,Pt,In,Cu,Ag,Au |  | <- Ni | <- Li,Na,Al,K,Ca,Ti,V,Fe,Co,Ni,Cu,Zn,Nb,Mo,Pd,Ag,Ta,Re,Ir,Pt,Au,Pb,Th
|  |  | -0.46 | -0.85159 |  | 2.3001 | -7.8625 | -94.3496 | -2.5114 |  | -7.8656 | 9.7138e-06 | 1 |  | 0.045 | 2.7951 |  | <- Ag
|  |  | -0.44 | -0.86625 |  | 2.3083 | -7.9978 | -95.9736 | -2.5541 |  | -8.0009 | 9.4004e-06 | 1 |  | 0.04 | 2.64 |  | <- Ag | <- K, Pb
|  |  | -0.42 | -0.87995 |  | 2.3166 | -8.1243 | -97.4919 | -2.594 |  | -8.1273 | 8.9015e-06 | 1 |  | 0.035 | 2.481 |  |  | <- Cd
|  |  | -0.4 | -0.89274 |  | 2.3249 | -8.2424 | -98.9083 | -2.631 |  | -8.2452 | 8.2602e-06 | 1 |  | 0.03 | 2.32 |  | <- Au
|  |  | -0.38 | -0.90463 |  | 2.3332 | -8.3522 | -100.2265 | -2.6653 |  | -8.355 | 7.5182e-06 | 1 |  | 0.025 | 2.1594 |  |  | <- Al
|  |  | -0.36 | -0.91568 |  | 2.3415 | -8.4542 | -101.4502 | -2.6971 |  | -8.4568 | 6.7138e-06 | 1 |  | 0.02 | 1.99 |  | <- Si, Ge
|  |  | -0.34 | -0.9259 |  | 2.3498 | -8.5486 | -102.5828 | -2.7264 |  | -8.551 | 5.8815e-06 | 1 |  | 0.015 | 1.8181 |  | <- Si
|  |  | -0.32 | -0.93533 |  | 2.3581 | -8.6356 | -103.6276 | -2.7534 |  | -8.6379 | 5.0511e-06 | 1 |  | 0.01 | 1.63 |  | <- H | <- In
|  |  | -0.3 | -0.944 |  | 2.3663 | -8.7157 | -104.5881 | -2.7781 |  | -8.7177 | 4.2472e-06 | 1 |  | 0.005 | 1.41 |  | <-C
|  |  | -0.28 | -0.95194 |  | 2.3746 | -8.7889 | -105.4672 | -2.8006 |  | -8.7908 | 3.4898e-06 | 1 |  | 0.001 | 0.857
|  |  | -0.26 | -0.95916 |  | 2.3829 | -8.8557 | -106.2682 | -2.8211 |  | -8.8574 | 2.7941e-06 | 1 |  | Note: The existence of a minimum for Eb requires p > q.
|  |  | -0.24 | -0.96572 |  | 2.3912 | -8.9162 | -106.9939 | -2.8396 |  | -8.9176 | 2.1708e-06 | 1
|  |  | -0.22 | -0.97161 |  | 2.3995 | -8.9706 | -107.6472 | -2.8562 |  | -8.9719 | 1.6268e-06 | 1
|  |  | -0.2 | -0.97688 |  | 2.4078 | -9.0192 | -108.231 | -2.871 |  | -9.0203 | 1.1653e-06 | 1
|  |  | -0.18 | -0.98155 |  | 2.4161 | -9.0623 | -108.7478 | -2.8841 |  | -9.0632 | 7.8678e-07 | 1
|  |  | -0.16 | -0.98563 |  | 2.4243 | -9.1 | -109.2004 | -2.8955 |  | -9.1007 | 4.8898e-07 | 1
|  |  | -0.14 | -0.98916 |  | 2.4326 | -9.1326 | -109.5911 | -2.9053 |  | -9.1331 | 2.6774e-07 | 1
|  |  | -0.12 | -0.99215 |  | 2.4409 | -9.1602 | -109.9226 | -2.9137 |  | -9.1606 | 1.1729e-07 | 1
|  |  | -0.1 | -0.99463 |  | 2.4492 | -9.1831 | -110.1971 | -2.9206 |  | -9.1833 | 3.0697e-08 | 1
|  |  | -0.08 | -0.99661 |  | 2.4575 | -9.2014 | -110.4169 | -2.9261 |  | -9.2014 | 2.6686e-10 | 1
|  |  | -0.06 | -0.99812 |  | 2.4658 | -9.2153 | -110.5842 | -2.9303 |  | -9.2152 | 1.7841e-08 | 1
|  |  | -0.04 | -0.99918 |  | 2.4741 | -9.2251 | -110.7012 | -2.9333 |  | -9.2248 | 7.5109e-08 | 1
|  |  | -0.02 | -0.9998 |  | 2.4824 | -9.2308 | -110.7699 | -2.9351 |  | -9.2304 | 0.0016384 | 10000
|  | re -> | 0 | -1 |  | 2.4906 | -9.2327 | -110.7924 | -2.9357 |  | -9.2322 | 0.0027611 | 10000 | <- re position
|  |  | 0.02 | -0.9998 |  | 2.4989 | -9.2309 | -110.7706 | -2.9353 |  | -9.2302 | 0.0040443 | 10000
|  |  | 0.04 | -0.99922 |  | 2.5072 | -9.2255 | -110.7063 | -2.9338 |  | -9.2248 | 5.419e-07 | 1
|  |  | 0.06 | -0.99828 |  | 2.5155 | -9.2168 | -110.6013 | -2.9314 |  | -9.216 | 6.8229e-07 | 1
|  |  | 0.08 | -0.99698 |  | 2.5238 | -9.2048 | -110.4575 | -2.928 |  | -9.2039 | 8.2011e-07 | 1
|  |  | 0.1 | -0.99534 |  | 2.5321 | -9.1897 | -110.2765 | -2.9237 |  | -9.1887 | 9.5065e-07 | 1
|  |  | 0.12 | -0.99339 |  | 2.5404 | -9.1717 | -110.0599 | -2.9186 |  | -9.1706 | 1.07e-06 | 1
|  |  | 0.14 | -0.99113 |  | 2.5486 | -9.1508 | -109.8094 | -2.9126 |  | -9.1497 | 1.1749e-06 | 1
|  |  | 0.16 | -0.98857 |  | 2.5569 | -9.1272 | -109.5264 | -2.9059 |  | -9.1261 | 1.2631e-06 | 1
|  |  | 0.18 | -0.98574 |  | 2.5652 | -9.101 | -109.2124 | -2.8985 |  | -9.0999 | 1.3328e-06 | 1
|  |  | 0.2 | -0.98264 |  | 2.5735 | -9.0724 | -108.8689 | -2.8904 |  | -9.0712 | 1.3831e-06 | 1
|  |  | 0.22 | -0.97928 |  | 2.5818 | -9.0414 | -108.4972 | -2.8816 |  | -9.0402 | 1.4135e-06 | 1
|  |  | 0.24 | -0.97569 |  | 2.5901 | -9.0082 | -108.0987 | -2.8722 |  | -9.007 | 1.4242e-06 | 1
|  |  | 0.26 | -0.97186 |  | 2.5984 | -8.9729 | -107.6747 | -2.8622 |  | -8.9717 | 1.4158e-06 | 1
|  |  | 0.28 | -0.96781 |  | 2.6066 | -8.9355 | -107.2263 | -2.8517 |  | -8.9344 | 1.3895e-06 | 1
|  |  | 0.3 | -0.96356 |  | 2.6149 | -8.8962 | -106.7549 | -2.8406 |  | -8.8951 | 1.3466e-06 | 1
|  |  | 0.32 | -0.9591 |  | 2.6232 | -8.8551 | -106.2615 | -2.8291 |  | -8.854 | 1.2889e-06 | 1
|  |  | 0.34 | -0.95446 |  | 2.6315 | -8.8123 | -105.7473 | -2.817 |  | -8.8112 | 1.2183e-06 | 1
|  |  | 0.36 | -0.94964 |  | 2.6398 | -8.7678 | -105.2134 | -2.8046 |  | -8.7667 | 1.1369e-06 | 1
|  |  | 0.38 | -0.94466 |  | 2.6481 | -8.7217 | -104.6607 | -2.7917 |  | -8.7207 | 1.0469e-06 | 1
|  |  | 0.4 | -0.93951 |  | 2.6564 | -8.6742 | -104.0904 | -2.7784 |  | -8.6732 | 9.5051e-07 | 1
|  |  | 0.42 | -0.93421 |  | 2.6646 | -8.6253 | -103.5033 | -2.7647 |  | -8.6244 | 8.5006e-07 | 1
|  |  | 0.44 | -0.92877 |  | 2.6729 | -8.575 | -102.9005 | -2.7507 |  | -8.5742 | 7.4773e-07 | 1
|  |  | 0.46 | -0.92319 |  | 2.6812 | -8.5236 | -102.2827 | -2.7364 |  | -8.5228 | 6.4568e-07 | 1
|  |  | 0.48 | -0.91749 |  | 2.6895 | -8.4709 | -101.651 | -2.7217 |  | -8.4702 | 5.4594e-07 | 1
|  |  | 0.5 | -0.91167 |  | 2.6978 | -8.4172 | -101.0061 | -2.7068 |  | -8.4165 | 4.5038e-07 | 1
|  |  | 0.52 | -0.90574 |  | 2.7061 | -8.3624 | -100.3488 | -2.6916 |  | -8.3618 | 3.6074e-07 | 1
|  |  | 0.54 | -0.8997 |  | 2.7144 | -8.3067 | -99.6799 | -2.6761 |  | -8.3061 | 2.7858e-07 | 1
|  |  | 0.56 | -0.89357 |  | 2.7226 | -8.25 | -99.0002 | -2.6605 |  | -8.2496 | 2.0523e-07 | 1
|  |  | 0.58 | -0.88734 |  | 2.7309 | -8.1925 | -98.3104 | -2.6446 |  | -8.1922 | 1.4185e-07 | 1
|  |  | 0.6 | -0.88103 |  | 2.7392 | -8.1343 | -97.6112 | -2.6285 |  | -8.134 | 8.9397e-08 | 1
|  |  | 0.62 | -0.87464 |  | 2.7475 | -8.0753 | -96.9033 | -2.6122 |  | -8.0751 | 4.8589e-08 | 1
|  |  | 0.64 | -0.86818 |  | 2.7558 | -8.0156 | -96.1873 | -2.5957 |  | -8.0155 | 1.9956e-08 | 1
|  |  | 0.66 | -0.86165 |  | 2.7641 | -7.9553 | -95.4638 | -2.5791 |  | -7.9553 | 3.8215e-09 | 1
|  |  | 0.68 | -0.85505 |  | 2.7724 | -7.8945 | -94.7334 | -2.5624 |  | -7.8945 | 3.105e-10 | 1
|  |  | 0.7 | -0.8484 |  | 2.7806 | -7.8331 | -93.9968 | -2.5455 |  | -7.8332 | 9.3635e-09 | 1
|  |  | 0.72 | -0.8417 |  | 2.7889 | -7.7712 | -93.2544 | -2.5285 |  | -7.7714 | 3.0745e-08 | 1
|  |  | 0.74 | -0.83496 |  | 2.7972 | -7.7089 | -92.5068 | -2.5114 |  | -7.7092 | 6.4059e-08 | 1
|  |  | 0.76 | -0.82817 |  | 2.8055 | -7.6462 | -91.7546 | -2.4942 |  | -7.6465 | 1.0876e-07 | 1
|  |  | 0.78 | -0.82134 |  | 2.8138 | -7.5832 | -90.9981 | -2.4769 |  | -7.5836 | 1.6417e-07 | 1
|  |  | 0.8 | -0.81448 |  | 2.8221 | -7.5198 | -90.2379 | -2.4595 |  | -7.5203 | 2.2949e-07 | 1
|  |  | 0.82 | -0.80759 |  | 2.8304 | -7.4562 | -89.4745 | -2.4421 |  | -7.4568 | 3.0384e-07 | 1
|  |  | 0.84 | -0.80067 |  | 2.8386 | -7.3924 | -88.7083 | -2.4246 |  | -7.393 | 3.8623e-07 | 1
|  |  | 0.86 | -0.79373 |  | 2.8469 | -7.3283 | -87.9396 | -2.4071 |  | -7.329 | 0.00047561 | 1000
|  |  | 0.88 | -0.78678 |  | 2.8552 | -7.2641 | -87.169 | -2.3895 |  | -7.2648 | 0.00057088 | 1000
|  |  | 0.9 | -0.77981 |  | 2.8635 | -7.1997 | -86.3967 | -2.3719 |  | -7.2005 | 0.00067092 | 1000
|  |  | 0.92 | -0.77283 |  | 2.8718 | -7.1353 | -85.6232 | -2.3543 |  | -7.1361 | 7.7456e-07 | 1
|  |  | 0.94 | -0.76584 |  | 2.8801 | -7.0707 | -84.8489 | -2.3367 |  | -7.0717 | 8.8064e-07 | 1
|  |  | 0.96 | -0.75884 |  | 2.8884 | -7.0062 | -84.0739 | -2.319 |  | -7.0072 | 9.8801e-07 | 1
|  |  | 0.98 | -0.75185 |  | 2.8966 | -6.9416 | -83.2988 | -2.3014 |  | -6.9426 | 1.0955e-06 | 1
|  |  | 1 | -0.74485 |  | 2.9049 | -6.877 | -82.5238 | -2.2837 |  | -6.8781 | 1.2021e-06 | 1
|  |  | 1.02 | -0.73786 |  | 2.9132 | -6.8124 | -81.7492 | -2.2661 |  | -6.8136 | 1.3066e-06 | 1
|  |  | 1.04 | -0.73087 |  | 2.9215 | -6.7479 | -80.9752 | -2.2485 |  | -6.7491 | 1.4081e-06 | 1
|  |  | 1.06 | -0.7239 |  | 2.9298 | -6.6835 | -80.2023 | -2.2309 |  | -6.6847 | 1.5057e-06 | 1
|  |  | 1.08 | -0.71693 |  | 2.9381 | -6.6192 | -79.4305 | -2.2134 |  | -6.6205 | 1.5983e-06 | 1
|  |  | 1.1 | -0.70998 |  | 2.9464 | -6.555 | -78.6603 | -2.1958 |  | -6.5563 | 1.6853e-06 | 1
|  |  | 1.12 | -0.70304 |  | 2.9546 | -6.491 | -77.8917 | -2.1784 |  | -6.4923 | 1.7658e-06 | 1
|  |  | 1.14 | -0.69612 |  | 2.9629 | -6.4271 | -77.1251 | -2.1609 |  | -6.4284 | 1.8393e-06 | 1
|  |  | 1.16 | -0.68922 |  | 2.9712 | -6.3634 | -76.3607 | -2.1435 |  | -6.3648 | 1.9052e-06 | 1
|  |  | 1.18 | -0.68234 |  | 2.9795 | -6.2999 | -75.5986 | -2.1262 |  | -6.3013 | 1.9629e-06 | 1
|  |  | 1.2 | -0.67549 |  | 2.9878 | -6.2366 | -74.8392 | -2.1089 |  | -6.238 | 2.0121e-06 | 1
|  |  | 1.22 | -0.66866 |  | 2.9961 | -6.1735 | -74.0824 | -2.0916 |  | -6.175 | 2.0525e-06 | 1
|  |  | 1.24 | -0.66186 |  | 3.0044 | -6.1107 | -73.3287 | -2.0745 |  | -6.1122 | 2.0839e-06 | 1
|  |  | 1.26 | -0.65508 |  | 3.0127 | -6.0482 | -72.578 | -2.0574 |  | -6.0496 | 2.1062e-06 | 1
|  |  | 1.28 | -0.64834 |  | 3.0209 | -5.9859 | -71.8306 | -2.0403 |  | -5.9873 | 2.1192e-06 | 1
|  |  | 1.3 | -0.64162 |  | 3.0292 | -5.9239 | -71.0867 | -2.0233 |  | -5.9253 | 2.1231e-06 | 1
|  |  | 1.32 | -0.63494 |  | 3.0375 | -5.8622 | -70.3463 | -2.0064 |  | -5.8636 | 2.1179e-06 | 1
|  |  | 1.34 | -0.62829 |  | 3.0458 | -5.8008 | -69.6097 | -1.9896 |  | -5.8023 | 2.1039e-06 | 1
|  |  | 1.36 | -0.62168 |  | 3.0541 | -5.7397 | -68.8769 | -1.9729 |  | -5.7412 | 2.0813e-06 | 1
|  |  | 1.38 | -0.6151 |  | 3.0624 | -5.679 | -68.1481 | -1.9562 |  | -5.6804 | 2.0504e-06 | 1
|  |  | 1.4 | -0.60856 |  | 3.0707 | -5.6186 | -67.4233 | -1.9396 |  | -5.62 | 2.0116e-06 | 1
|  |  | 1.42 | -0.60205 |  | 3.0789 | -5.5586 | -66.7028 | -1.9232 |  | -5.56 | 1.9654e-06 | 1
|  |  | 1.44 | -0.59559 |  | 3.0872 | -5.4989 | -65.9866 | -1.9068 |  | -5.5003 | 1.9122e-06 | 1
|  |  | 1.46 | -0.58916 |  | 3.0955 | -5.4396 | -65.2748 | -1.8904 |  | -5.4409 | 1.8526e-06 | 1
|  |  | 1.48 | -0.58278 |  | 3.1038 | -5.3806 | -64.5675 | -1.8742 |  | -5.382 | 1.7872e-06 | 1
|  |  | 1.5 | -0.57644 |  | 3.1121 | -5.3221 | -63.8648 | -1.8581 |  | -5.3234 | 1.7164e-06 | 1
|  |  | 1.52 | -0.57014 |  | 3.1204 | -5.2639 | -63.1667 | -1.842 |  | -5.2652 | 1.6411e-06 | 1
|  |  | 1.54 | -0.56388 |  | 3.1287 | -5.2061 | -62.4734 | -1.8261 |  | -5.2074 | 1.5617e-06 | 1
|  |  | 1.56 | -0.55766 |  | 3.1369 | -5.1487 | -61.785 | -1.8102 |  | -5.15 | 1.479e-06 | 1
|  |  | 1.58 | -0.55149 |  | 3.1452 | -5.0918 | -61.1014 | -1.7945 |  | -5.093 | 1.3936e-06 | 1
|  |  | 1.6 | -0.54537 |  | 3.1535 | -5.0352 | -60.4227 | -1.7788 |  | -5.0364 | 1.3063e-06 | 1
|  |  | 1.62 | -0.53929 |  | 3.1618 | -4.9791 | -59.749 | -1.7633 |  | -4.9802 | 1.2176e-06 | 1
|  |  | 1.64 | -0.53325 |  | 3.1701 | -4.9234 | -59.0804 | -1.7478 |  | -4.9244 | 1.1282e-06 | 1
|  |  | 1.66 | -0.52726 |  | 3.1784 | -4.8681 | -58.4169 | -1.7325 |  | -4.8691 | 1.0388e-06 | 1
|  |  | 1.68 | -0.52132 |  | 3.1867 | -4.8132 | -57.7586 | -1.7172 |  | -4.8142 | 9.5005e-07 | 1
|  |  | 1.7 | -0.51543 |  | 3.1949 | -4.7588 | -57.1054 | -1.7021 |  | -4.7597 | 8.6252e-07 | 1
|  |  | 1.72 | -0.50958 |  | 3.2032 | -4.7048 | -56.4574 | -1.6871 |  | -4.7057 | 7.7681e-07 | 1
|  |  | 1.74 | -0.50378 |  | 3.2115 | -4.6512 | -55.8147 | -1.6721 |  | -4.6521 | 6.9349e-07 | 1
|  |  | 1.76 | -0.49802 |  | 3.2198 | -4.5981 | -55.1773 | -1.6573 |  | -4.5989 | 6.1308e-07 | 1
|  |  | 1.78 | -0.49232 |  | 3.2281 | -4.5454 | -54.5452 | -1.6425 |  | -4.5462 | 5.3609e-07 | 1
|  |  | 1.8 | -0.48666 |  | 3.2364 | -4.4932 | -53.9184 | -1.6279 |  | -4.4939 | 4.6297e-07 | 1
|  |  | 1.82 | -0.48105 |  | 3.2447 | -4.4414 | -53.297 | -1.6134 |  | -4.442 | 3.9416e-07 | 1
|  |  | 1.84 | -0.47549 |  | 3.2529 | -4.3901 | -52.6809 | -1.599 |  | -4.3907 | 3.3003e-07 | 1
|  |  | 1.86 | -0.46998 |  | 3.2612 | -4.3392 | -52.0703 | -1.5847 |  | -4.3397 | 2.7093e-07 | 1
|  |  | 1.88 | -0.46452 |  | 3.2695 | -4.2887 | -51.465 | -1.5705 |  | -4.2892 | 2.1717e-07 | 1
|  |  | 1.9 | -0.4591 |  | 3.2778 | -4.2388 | -50.8651 | -1.5564 |  | -4.2392 | 1.6898e-07 | 1
|  |  | 1.92 | -0.45374 |  | 3.2861 | -4.1892 | -50.2706 | -1.5424 |  | -4.1896 | 1.266e-07 | 1
|  |  | 1.94 | -0.44842 |  | 3.2944 | -4.1401 | -49.6816 | -1.5285 |  | -4.1404 | 9.019e-08 | 1
|  |  | 1.96 | -0.44315 |  | 3.3027 | -4.0915 | -49.0979 | -1.5147 |  | -4.0917 | 5.9871e-08 | 1
|  |  | 1.98 | -0.43793 |  | 3.3109 | -4.0433 | -48.5197 | -1.5011 |  | -4.0435 | 3.5728e-08 | 1
|  |  | 2 | -0.43276 |  | 3.3192 | -3.9956 | -47.9469 | -1.4875 |  | -3.9957 | 1.7797e-08 | 1
|  |  | 2.02 | -0.42764 |  | 3.3275 | -3.9483 | -47.3795 | -1.474 |  | -3.9484 | 6.0747e-09 | 1
|  |  | 2.04 | -0.42257 |  | 3.3358 | -3.9015 | -46.8174 | -1.4607 |  | -3.9015 | 5.1604e-10 | 1
|  |  | 2.06 | -0.41754 |  | 3.3441 | -3.8551 | -46.2608 | -1.4474 |  | -3.855 | 1.0354e-09 | 1
|  |  | 2.08 | -0.41257 |  | 3.3524 | -3.8091 | -45.7096 | -1.4343 |  | -3.809 | 7.5093e-09 | 1
|  |  | 2.1 | -0.40764 |  | 3.3607 | -3.7636 | -45.1637 | -1.4213 |  | -3.7635 | 1.9777e-08 | 1
|  |  | 2.12 | -0.40276 |  | 3.3689 | -3.7186 | -44.6231 | -1.4083 |  | -3.7184 | 3.7644e-08 | 1
|  |  | 2.14 | -0.39793 |  | 3.3772 | -3.674 | -44.0879 | -1.3955 |  | -3.6737 | 6.0883e-08 | 1
|  |  | 2.16 | -0.39315 |  | 3.3855 | -3.6298 | -43.5581 | -1.3828 |  | -3.6295 | 8.9233e-08 | 1
|  |  | 2.18 | -0.38842 |  | 3.3938 | -3.5861 | -43.0335 | -1.3701 |  | -3.5858 | 1.2241e-07 | 1
|  |  | 2.2 | -0.38373 |  | 3.4021 | -3.5428 | -42.5142 | -1.3576 |  | -3.5424 | 1.601e-07 | 1
|  |  | 2.22 | -0.37909 |  | 3.4104 | -3.5 | -42.0002 | -1.3452 |  | -3.4996 | 2.0197e-07 | 1
|  |  | 2.24 | -0.3745 |  | 3.4187 | -3.4576 | -41.4914 | -1.3329 |  | -3.4571 | 2.4765e-07 | 1
|  |  | 2.26 | -0.36995 |  | 3.4269 | -3.4157 | -40.9878 | -1.3207 |  | -3.4151 | 2.9678e-07 | 1
|  |  | 2.28 | -0.36545 |  | 3.4352 | -3.3741 | -40.4894 | -1.3086 |  | -3.3735 | 3.4896e-07 | 1
|  |  | 2.3 | -0.361 |  | 3.4435 | -3.333 | -39.9962 | -1.2966 |  | -3.3324 | 4.0378e-07 | 1
|  |  | 2.32 | -0.3566 |  | 3.4518 | -3.2923 | -39.5082 | -1.2847 |  | -3.2917 | 4.6084e-07 | 1
|  |  | 2.34 | -0.35224 |  | 3.4601 | -3.2521 | -39.0252 | -1.2729 |  | -3.2514 | 5.197e-07 | 1
|  |  | 2.36 | -0.34792 |  | 3.4684 | -3.2123 | -38.5473 | -1.2612 |  | -3.2115 | 5.7993e-07 | 1
|  |  | 2.38 | -0.34366 |  | 3.4767 | -3.1729 | -38.0745 | -1.2496 |  | -3.1721 | 6.4112e-07 | 1
|  |  | 2.4 | -0.33943 |  | 3.4849 | -3.1339 | -37.6068 | -1.2381 |  | -3.1331 | 7.0281e-07 | 1
|  |  | 2.42 | -0.33526 |  | 3.4932 | -3.0953 | -37.144 | -1.2267 |  | -3.0945 | 7.6459e-07 | 1
|  |  | 2.44 | -0.33113 |  | 3.5015 | -3.0572 | -36.6862 | -1.2154 |  | -3.0563 | 8.2602e-07 | 1
|  |  | 2.46 | -0.32704 |  | 3.5098 | -3.0194 | -36.2333 | -1.2041 |  | -3.0185 | 8.8669e-07 | 1
|  |  | 2.48 | -0.32299 |  | 3.5181 | -2.9821 | -35.7853 | -1.193 |  | -2.9811 | 9.4619e-07 | 1
|  |  | 2.5 | -0.319 |  | 3.5264 | -2.9452 | -35.3422 | -1.182 |  | -2.9442 | 1.0041e-06 | 1
|  |  | 2.52 | -0.31504 |  | 3.5347 | -2.9087 | -34.904 | -1.1711 |  | -2.9076 | 1.0601e-06 | 1
|  |  | 2.54 | -0.31113 |  | 3.543 | -2.8725 | -34.4705 | -1.1603 |  | -2.8715 | 1.1137e-06 | 1
|  |  | 2.56 | -0.30726 |  | 3.5512 | -2.8368 | -34.0418 | -1.1495 |  | -2.8357 | 1.1647e-06 | 1
|  |  | 2.58 | -0.30343 |  | 3.5595 | -2.8015 | -33.6179 | -1.1389 |  | -2.8004 | 1.2127e-06 | 1
|  |  | 2.6 | -0.29965 |  | 3.5678 | -2.7666 | -33.1986 | -1.1283 |  | -2.7654 | 1.2573e-06 | 1
|  |  | 2.62 | -0.29591 |  | 3.5761 | -2.732 | -32.7841 | -1.1179 |  | -2.7309 | 1.2983e-06 | 1
|  |  | 2.64 | -0.29221 |  | 3.5844 | -2.6978 | -32.3741 | -1.1075 |  | -2.6967 | 1.3355e-06 | 1
|  |  | 2.66 | -0.28855 |  | 3.5927 | -2.6641 | -31.9688 | -1.0973 |  | -2.6629 | 1.3685e-06 | 1
|  |  | 2.68 | -0.28493 |  | 3.601 | -2.6307 | -31.568 | -1.0871 |  | -2.6295 | 1.3972e-06 | 1
|  |  | 2.7 | -0.28135 |  | 3.6092 | -2.5976 | -31.1717 | -1.077 |  | -2.5964 | 1.4214e-06 | 1
|  |  | 2.72 | -0.27782 |  | 3.6175 | -2.565 | -30.7799 | -1.067 |  | -2.5638 | 1.4408e-06 | 1
|  |  | 2.74 | -0.27432 |  | 3.6258 | -2.5327 | -30.3925 | -1.0571 |  | -2.5315 | 1.4555e-06 | 1
|  |  | 2.76 | -0.27086 |  | 3.6341 | -2.5008 | -30.0096 | -1.0473 |  | -2.4996 | 1.4652e-06 | 1
|  |  | 2.78 | -0.26745 |  | 3.6424 | -2.4693 | -29.6311 | -1.0375 |  | -2.468 | 1.47e-06 | 1
|  |  | 2.8 | -0.26407 |  | 3.6507 | -2.4381 | -29.2568 | -1.0279 |  | -2.4369 | 1.4697e-06 | 1
|  |  | 2.82 | -0.26073 |  | 3.659 | -2.4072 | -28.8869 | -1.0183 |  | -2.406 | 1.4643e-06 | 1
|  |  | 2.84 | -0.25743 |  | 3.6672 | -2.3768 | -28.5212 | -1.0089 |  | -2.3756 | 1.4539e-06 | 1
|  |  | 2.86 | -0.25417 |  | 3.6755 | -2.3467 | -28.1598 | -0.99946 |  | -2.3455 | 1.4385e-06 | 1
|  |  | 2.88 | -0.25094 |  | 3.6838 | -2.3169 | -27.8026 | -0.99016 |  | -2.3157 | 1.4183e-06 | 1
|  |  | 2.9 | -0.24776 |  | 3.6921 | -2.2875 | -27.4495 | -0.98094 |  | -2.2863 | 1.3932e-06 | 1
|  |  | 2.92 | -0.24461 |  | 3.7004 | -2.2584 | -27.1005 | -0.9718 |  | -2.2572 | 1.3634e-06 | 1
|  |  | 2.94 | -0.24149 |  | 3.7087 | -2.2296 | -26.7555 | -0.96274 |  | -2.2285 | 1.3292e-06 | 1
|  |  | 2.96 | -0.23842 |  | 3.717 | -2.2012 | -26.4147 | -0.95377 |  | -2.2001 | 1.2907e-06 | 1
|  |  | 2.98 | -0.23538 |  | 3.7252 | -2.1731 | -26.0778 | -0.94488 |  | -2.172 | 1.2481e-06 | 1
|  |  | 3 | -0.23237 |  | 3.7335 | -2.1454 | -25.7448 | -0.93606 |  | -2.1443 | 1.2018e-06 | 1
|  |  | 3.02 | -0.2294 |  | 3.7418 | -2.118 | -25.4158 | -0.92733 |  | -2.1169 | 1.1519e-06 | 1
|  |  | 3.04 | -0.22647 |  | 3.7501 | -2.0909 | -25.0907 | -0.91868 |  | -2.0898 | 1.0987e-06 | 1
|  |  | 3.06 | -0.22357 |  | 3.7584 | -2.0641 | -24.7694 | -0.91011 |  | -2.0631 | 1.0427e-06 | 1
|  |  | 3.08 | -0.2207 |  | 3.7667 | -2.0377 | -24.452 | -0.90161 |  | -2.0367 | 9.8421e-07 | 1
|  |  | 3.1 | -0.21787 |  | 3.775 | -2.0115 | -24.1383 | -0.89319 |  | -2.0106 | 9.2354e-07 | 1
|  |  | 3.12 | -0.21507 |  | 3.7832 | -1.9857 | -23.8283 | -0.88485 |  | -1.9848 | 8.6113e-07 | 1
|  |  | 3.14 | -0.21231 |  | 3.7915 | -1.9602 | -23.5221 | -0.87659 |  | -1.9593 | 7.9741e-07 | 1
|  |  | 3.16 | -0.20958 |  | 3.7998 | -1.935 | -23.2195 | -0.8684 |  | -1.9341 | 7.3282e-07 | 1
|  |  | 3.18 | -0.20688 |  | 3.8081 | -1.91 | -22.9205 | -0.86028 |  | -1.9092 | 6.6782e-07 | 1
|  |  | 3.2 | -0.20421 |  | 3.8164 | -1.8854 | -22.6251 | -0.85224 |  | -1.8846 | 6.029e-07 | 1
|  |  | 3.22 | -0.20158 |  | 3.8247 | -1.8611 | -22.3333 | -0.84428 |  | -1.8604 | 5.3855e-07 | 1
|  |  | 3.24 | -0.19898 |  | 3.833 | -1.8371 | -22.0449 | -0.83638 |  | -1.8364 | 4.7528e-07 | 1
|  |  | 3.26 | -0.1964 |  | 3.8412 | -1.8133 | -21.7601 | -0.82856 |  | -1.8127 | 4.1362e-07 | 1
|  |  | 3.28 | -0.19386 |  | 3.8495 | -1.7899 | -21.4787 | -0.82081 |  | -1.7893 | 3.541e-07 | 1
|  |  | 3.3 | -0.19136 |  | 3.8578 | -1.7667 | -21.2007 | -0.81314 |  | -1.7662 | 2.9727e-07 | 1
|  |  | 3.32 | -0.18888 |  | 3.8661 | -1.7438 | -20.9261 | -0.80553 |  | -1.7433 | 2.4369e-07 | 1
|  |  | 3.34 | -0.18643 |  | 3.8744 | -1.7212 | -20.6548 | -0.79799 |  | -1.7208 | 1.9392e-07 | 1
|  |  | 3.36 | -0.18401 |  | 3.8827 | -1.6989 | -20.3868 | -0.79052 |  | -1.6985 | 1.4853e-07 | 1
|  |  | 3.38 | -0.18162 |  | 3.891 | -1.6768 | -20.1221 | -0.78313 |  | -1.6765 | 1.081e-07 | 1
|  |  | 3.4 | -0.17926 |  | 3.8992 | -1.6551 | -19.8606 | -0.77579 |  | -1.6548 | 7.3192e-08 | 1
|  |  | 3.42 | -0.17693 |  | 3.9075 | -1.6335 | -19.6023 | -0.76853 |  | -1.6333 | 4.4399e-08 | 1
|  |  | 3.44 | -0.17463 |  | 3.9158 | -1.6123 | -19.3472 | -0.76134 |  | -1.6121 | 2.2298e-08 | 1
|  |  | 3.46 | -0.17235 |  | 3.9241 | -1.5913 | -19.0952 | -0.75421 |  | -1.5912 | 7.4671e-09 | 1
|  |  | 3.48 | -0.1701 |  | 3.9324 | -1.5705 | -18.8463 | -0.74714 |  | -1.5705 | 4.8439e-10 | 1
|  |  | 3.5 | -0.16789 |  | 3.9407 | -1.55 | -18.6005 | -0.74015 |  | -1.5501 | 1.923e-09 | 1
|  |  | 3.52 | -0.16569 |  | 3.949 | -1.5298 | -18.3576 | -0.73321 |  | -1.5299 | 1.2352e-08 | 1
|  |  | 3.54 | -0.16353 |  | 3.9572 | -1.5098 | -18.1178 | -0.72635 |  | -1.51 | 3.2333e-08 | 1
|  |  | 3.56 | -0.16139 |  | 3.9655 | -1.4901 | -17.881 | -0.71954 |  | -1.4903 | 6.2421e-08 | 1
|  |  | 3.58 | -0.15928 |  | 3.9738 | -1.4706 | -17.647 | -0.7128 |  | -1.4709 | 1.0316e-07 | 1
|  |  | 3.6 | -0.15719 |  | 3.9821 | -1.4513 | -17.416 | -0.70612 |  | -1.4517 | 1.551e-07 | 1
|  |  | 3.62 | -0.15514 |  | 3.9904 | -1.4323 | -17.1878 | -0.6995 |  | -1.4328 | 2.1875e-07 | 1
|  |  | 3.64 | -0.1531 |  | 3.9987 | -1.4135 | -16.9625 | -0.69295 |  | -1.4141 | 2.9463e-07 | 1
|  |  | 3.66 | -0.15109 |  | 4.007 | -1.395 | -16.7399 | -0.68645 |  | -1.3956 | 3.8324e-07 | 1
|  |  | 3.68 | -0.14911 |  | 4.0153 | -1.3767 | -16.5202 | -0.68002 |  | -1.3774 | 4.8506e-07 | 1
|  |  | 3.7 | -0.14715 |  | 4.0235 | -1.3586 | -16.3031 | -0.67364 |  | -1.3594 | 6.0058e-07 | 1
|  |  | 3.72 | -0.14522 |  | 4.0318 | -1.3407 | -16.0888 | -0.66733 |  | -1.3416 | 7.3025e-07 | 1
|  |  | 3.74 | -0.14331 |  | 4.0401 | -1.3231 | -15.8772 | -0.66107 |  | -1.324 | 8.7449e-07 | 1
|  |  | 3.76 | -0.14142 |  | 4.0484 | -1.3057 | -15.6682 | -0.65487 |  | -1.3067 | 1.0337e-06 | 1
|  |  | 3.78 | -0.13956 |  | 4.0567 | -1.2885 | -15.4618 | -0.64873 |  | -1.2896 | 1.2084e-06 | 1
|  |  | 3.8 | -0.13772 |  | 4.065 | -1.2715 | -15.258 | -0.64265 |  | -1.2727 | 1.3989e-06 | 1
|  |  | 3.82 | -0.1359 |  | 4.0733 | -1.2547 | -15.0567 | -0.63662 |  | -1.256 | 1.6055e-06 | 1
|  |  | 3.84 | -0.13411 |  | 4.0815 | -1.2382 | -14.858 | -0.63065 |  | -1.2395 | 1.8286e-06 | 1
|  |  | 3.86 | -0.13234 |  | 4.0898 | -1.2218 | -14.6618 | -0.62473 |  | -1.2233 | 2.0685e-06 | 1
|  |  | 3.88 | -0.13059 |  | 4.0981 | -1.2057 | -14.468 | -0.61887 |  | -1.2072 | 2.3256e-06 | 1
|  |  | 3.9 | -0.12886 |  | 4.1064 | -1.1897 | -14.2767 | -0.61307 |  | -1.1913 | 2.6e-06 | 1
|  |  | 3.92 | -0.12716 |  | 4.1147 | -1.174 | -14.0878 | -0.60732 |  | -1.1757 | 2.8921e-06 | 1
|  |  | 3.94 | -0.12547 |  | 4.123 | -1.1584 | -13.9013 | -0.60162 |  | -1.1602 | 3.2021e-06 | 1
|  |  | 3.96 | -0.12381 |  | 4.1313 | -1.1431 | -13.7172 | -0.59598 |  | -1.145 | 3.5302e-06 | 1
|  |  | 3.98 | -0.12217 |  | 4.1395 | -1.1279 | -13.5353 | -0.59038 |  | -1.1299 | 3.8766e-06 | 1
|  |  | 4 | -0.12055 |  | 4.1478 | -1.113 | -13.3558 | -0.58484 |  | -1.115 | 4.2415e-06 | 1
|  |  | 4.02 | -0.11895 |  | 4.1561 | -1.0982 | -13.1785 | -0.57936 |  | -1.1004 | 4.625e-06 | 1
|  |  | 4.04 | -0.11737 |  | 4.1644 | -1.0836 | -13.0035 | -0.57392 |  | -1.0859 | 5.0271e-06 | 1
|  |  | 4.06 | -0.11581 |  | 4.1727 | -1.0692 | -12.8307 | -0.56853 |  | -1.0716 | 5.4481e-06 | 1
|  |  | 4.08 | -0.11427 |  | 4.181 | -1.055 | -12.6602 | -0.5632 |  | -1.0574 | 5.888e-06 | 1
|  |  | 4.1 | -0.11275 |  | 4.1893 | -1.041 | -12.4917 | -0.55791 |  | -1.0435 | 6.3467e-06 | 1
|  |  | 4.12 | -0.11125 |  | 4.1975 | -1.0271 | -12.3255 | -0.55268 |  | -1.0297 | 6.8244e-06 | 1
|  |  | 4.14 | -0.10977 |  | 4.2058 | -1.0134 | -12.1613 | -0.54749 |  | -1.0161 | 7.3211e-06 | 1
|  |  | 4.16 | -0.1083 |  | 4.2141 | -0.99994 | -11.9992 | -0.54235 |  | -1.0027 | 7.8366e-06 | 1
|  |  | 4.18 | -0.10686 |  | 4.2224 | -0.9866 | -11.8392 | -0.53726 |  | -0.9895 | 8.371e-06 | 1
|  |  | 4.2 | -0.10543 |  | 4.2307 | -0.97344 | -11.6813 | -0.53222 |  | -0.97643 | 8.9242e-06 | 1
|  |  | 4.22 | -0.10403 |  | 4.239 | -0.96045 | -11.5254 | -0.52723 |  | -0.96353 | 9.4961e-06 | 1
|  |  | 4.24 | -0.10264 |  | 4.2473 | -0.94762 | -11.3714 | -0.52228 |  | -0.95079 | 1.0087e-05 | 1
|  |  | 4.26 | -0.10127 |  | 4.2555 | -0.93495 | -11.2194 | -0.51737 |  | -0.93822 | 1.0695e-05 | 1
|  |  | 4.28 | -0.099911 |  | 4.2638 | -0.92245 | -11.0694 | -0.51252 |  | -0.92582 | 1.1323e-05 | 1
|  |  | 4.3 | -0.098575 |  | 4.2721 | -0.91011 | -10.9213 | -0.50771 |  | -0.91357 | 1.1968e-05 | 1
|  |  | 4.32 | -0.097255 |  | 4.2804 | -0.89793 | -10.7751 | -0.50294 |  | -0.90148 | 1.2631e-05 | 1
|  |  | 4.34 | -0.095952 |  | 4.2887 | -0.8859 | -10.6308 | -0.49822 |  | -0.88955 | 1.3312e-05 | 1
|  |  | 4.36 | -0.094667 |  | 4.297 | -0.87403 | -10.4883 | -0.49354 |  | -0.87777 | 1.401e-05 | 1
|  |  | 4.38 | -0.093397 |  | 4.3053 | -0.86231 | -10.3477 | -0.48891 |  | -0.86615 | 1.4725e-05 | 1
|  |  | 4.4 | -0.092144 |  | 4.3135 | -0.85074 | -10.2089 | -0.48432 |  | -0.85467 | 1.5457e-05 | 1
|  |  | 4.42 | -0.090907 |  | 4.3218 | -0.83932 | -10.0719 | -0.47977 |  | -0.84335 | 1.6206e-05 | 1
|  |  | 4.44 | -0.089687 |  | 4.3301 | -0.82805 | -9.9366 | -0.47527 |  | -0.83217 | 1.6971e-05 | 1
|  |  | 4.46 | -0.088481 |  | 4.3384 | -0.81692 | -9.8031 | -0.47081 |  | -0.82114 | 1.7751e-05 | 1
|  |  | 4.48 | -0.087292 |  | 4.3467 | -0.80594 | -9.6713 | -0.46639 |  | -0.81025 | 1.8547e-05 | 1
|  |  | 4.5 | -0.086118 |  | 4.355 | -0.7951 | -9.5412 | -0.46201 |  | -0.7995 | 1.9359e-05 | 1
|  |  | 4.52 | -0.084959 |  | 4.3633 | -0.7844 | -9.4128 | -0.45767 |  | -0.78889 | 2.0185e-05 | 1
|  |  | 4.54 | -0.083815 |  | 4.3715 | -0.77383 | -9.286 | -0.45337 |  | -0.77842 | 2.1025e-05 | 1
|  |  | 4.56 | -0.082685 |  | 4.3798 | -0.76341 | -9.1609 | -0.44912 |  | -0.76809 | 2.188e-05 | 1
|  |  | 4.58 | -0.081571 |  | 4.3881 | -0.75312 | -9.0374 | -0.4449 |  | -0.75789 | 2.2747e-05 | 1
|  |  | 4.6 | -0.080471 |  | 4.3964 | -0.74296 | -8.9155 | -0.44072 |  | -0.74782 | 2.3628e-05 | 1
|  |  | 4.62 | -0.079385 |  | 4.4047 | -0.73293 | -8.7952 | -0.43659 |  | -0.73789 | 2.4522e-05 | 1
|  |  | 4.64 | -0.078313 |  | 4.413 | -0.72304 | -8.6765 | -0.43249 |  | -0.72808 | 2.5427e-05 | 1
|  |  | 4.66 | -0.077255 |  | 4.4213 | -0.71327 | -8.5593 | -0.42843 |  | -0.71841 | 2.6344e-05 | 1
|  |  | 4.68 | -0.076211 |  | 4.4295 | -0.70363 | -8.4436 | -0.4244 |  | -0.70886 | 2.7272e-05 | 1
|  |  | 4.7 | -0.07518 |  | 4.4378 | -0.69412 | -8.3294 | -0.42042 |  | -0.69943 | 2.8211e-05 | 1
|  |  | 4.72 | -0.074163 |  | 4.4461 | -0.68473 | -8.2167 | -0.41647 |  | -0.69013 | 2.916e-05 | 1
|  |  | 4.74 | -0.073159 |  | 4.4544 | -0.67546 | -8.1055 | -0.41256 |  | -0.68095 | 3.0118e-05 | 1
|  |  | 4.76 | -0.072169 |  | 4.4627 | -0.66631 | -7.9957 | -0.40869 |  | -0.67189 | 3.1086e-05 | 1
|  |  | 4.78 | -0.071191 |  | 4.471 | -0.65728 | -7.8874 | -0.40485 |  | -0.66295 | 3.2062e-05 | 1
|  |  | 4.8 | -0.070226 |  | 4.4793 | -0.64837 | -7.7805 | -0.40105 |  | -0.65412 | 3.3045e-05 | 1
|  |  | 4.82 | -0.069273 |  | 4.4875 | -0.63958 | -7.675 | -0.39728 |  | -0.64541 | 3.4037e-05 | 1
|  |  | 4.84 | -0.068333 |  | 4.4958 | -0.6309 | -7.5708 | -0.39355 |  | -0.63682 | 3.5035e-05 | 1
|  |  | 4.86 | -0.067406 |  | 4.5041 | -0.62234 | -7.468 | -0.38986 |  | -0.62834 | 3.6039e-05 | 1
|  |  | 4.88 | -0.06649 |  | 4.5124 | -0.61388 | -7.3666 | -0.3862 |  | -0.61997 | 3.7049e-05 | 1
|  |  | 4.9 | -0.065586 |  | 4.5207 | -0.60554 | -7.2665 | -0.38257 |  | -0.61171 | 3.8064e-05 | 1
|  |  | 4.92 | -0.064695 |  | 4.529 | -0.59731 | -7.1677 | -0.37898 |  | -0.60356 | 3.9084e-05 | 1
|  |  | 4.94 | -0.063814 |  | 4.5373 | -0.58918 | -7.0702 | -0.37542 |  | -0.59551 | 4.0108e-05 | 1
|  |  | 4.96 | -0.062946 |  | 4.5456 | -0.58116 | -6.9739 | -0.3719 |  | -0.58757 | 4.1135e-05 | 1
|  |  | 4.98 | -0.062089 |  | 4.5538 | -0.57325 | -6.879 | -0.3684 |  | -0.57974 | 4.2165e-05 | 1
|  |  | 5 | -0.061243 |  | 4.5621 | -0.56544 | -6.7852 | -0.36494 |  | -0.57201 | 4.3197e-05 | 1
|  |  | 5.02 | -0.060408 |  | 4.5704 | -0.55773 | -6.6928 | -0.36152 |  | -0.56438 | 4.4231e-05 | 1
|  |  | 5.04 | -0.059584 |  | 4.5787 | -0.55012 | -6.6015 | -0.35812 |  | -0.55685 | 4.5267e-05 | 1
|  |  | 5.06 | -0.058771 |  | 4.587 | -0.54262 | -6.5114 | -0.35476 |  | -0.54942 | 4.6302e-05 | 1
|  |  | 5.08 | -0.057969 |  | 4.5953 | -0.53521 | -6.4225 | -0.35143 |  | -0.54209 | 4.7338e-05 | 1
|  |  | 5.1 | -0.057177 |  | 4.6036 | -0.5279 | -6.3348 | -0.34813 |  | -0.53486 | 4.8373e-05 | 1
|  |  | 5.12 | -0.056396 |  | 4.6118 | -0.52069 | -6.2483 | -0.34486 |  | -0.52772 | 4.9407e-05 | 1
|  |  | 5.14 | -0.055625 |  | 4.6201 | -0.51357 | -6.1628 | -0.34162 |  | -0.52067 | 5.044e-05 | 1
|  |  | 5.16 | -0.054864 |  | 4.6284 | -0.50655 | -6.0785 | -0.33842 |  | -0.51372 | 5.147e-05 | 1
|  |  | 5.18 | -0.054113 |  | 4.6367 | -0.49961 | -5.9954 | -0.33524 |  | -0.50686 | 5.2497e-05 | 1
|  |  | 5.2 | -0.053373 |  | 4.645 | -0.49277 | -5.9133 | -0.33209 |  | -0.50009 | 5.3521e-05 | 1
|  |  | 5.22 | -0.052642 |  | 4.6533 | -0.48602 | -5.8323 | -0.32897 |  | -0.49341 | 5.4541e-05 | 1
|  |  | 5.24 | -0.05192 |  | 4.6616 | -0.47936 | -5.7524 | -0.32588 |  | -0.48682 | 5.5557e-05 | 1
|  |  | 5.26 | -0.051208 |  | 4.6698 | -0.47279 | -5.6735 | -0.32282 |  | -0.48031 | 5.6568e-05 | 1
|  |  | 5.28 | -0.050506 |  | 4.6781 | -0.46631 | -5.5957 | -0.31979 |  | -0.47389 | 5.7573e-05 | 1
|  |  | 5.3 | -0.049813 |  | 4.6864 | -0.45991 | -5.5189 | -0.31679 |  | -0.46756 | 5.8573e-05 | 1
|  |  | 5.32 | -0.049129 |  | 4.6947 | -0.45359 | -5.4431 | -0.31382 |  | -0.46131 | 5.9566e-05 | 1
|  |  | 5.34 | -0.048454 |  | 4.703 | -0.44736 | -5.3683 | -0.31087 |  | -0.45514 | 6.0552e-05 | 1
|  |  | 5.36 | -0.047788 |  | 4.7113 | -0.44121 | -5.2946 | -0.30795 |  | -0.44906 | 6.153e-05 | 1
|  |  | 5.38 | -0.047131 |  | 4.7196 | -0.43515 | -5.2218 | -0.30506 |  | -0.44305 | 6.2501e-05 | 1
|  |  | 5.4 | -0.046483 |  | 4.7278 | -0.42916 | -5.1499 | -0.3022 |  | -0.43713 | 6.3463e-05 | 1
|  |  | 5.42 | -0.045843 |  | 4.7361 | -0.42325 | -5.079 | -0.29936 |  | -0.43128 | 6.4417e-05 | 1
|  |  | 5.44 | -0.045212 |  | 4.7444 | -0.41743 | -5.0091 | -0.29655 |  | -0.42551 | 6.5361e-05 | 1
|  |  | 5.46 | -0.044589 |  | 4.7527 | -0.41168 | -4.9401 | -0.29376 |  | -0.41982 | 6.6295e-05 | 1
|  |  | 5.48 | -0.043974 |  | 4.761 | -0.406 | -4.872 | -0.29101 |  | -0.4142 | 6.722e-05 | 1
|  |  | 5.5 | -0.043368 |  | 4.7693 | -0.4004 | -4.8048 | -0.28827 |  | -0.40866 | 6.8134e-05 | 1
|  |  | 5.52 | -0.04277 |  | 4.7776 | -0.39488 | -4.7386 | -0.28557 |  | -0.40319 | 6.9036e-05 | 1
|  |  | 5.54 | -0.042179 |  | 4.7858 | -0.38943 | -4.6732 | -0.28289 |  | -0.39779 | 6.9928e-05 | 1
|  |  | 5.56 | -0.041597 |  | 4.7941 | -0.38405 | -4.6086 | -0.28023 |  | -0.39247 | 7.0808e-05 | 1
|  |  | 5.58 | -0.041022 |  | 4.8024 | -0.37875 | -4.545 | -0.2776 |  | -0.38721 | 7.1675e-05 | 1
|  |  | 5.6 | -0.040455 |  | 4.8107 | -0.37351 | -4.4821 | -0.27499 |  | -0.38203 | 7.253e-05 | 1
|  |  | 5.62 | -0.039896 |  | 4.819 | -0.36835 | -4.4202 | -0.27241 |  | -0.37691 | 7.3373e-05 | 1
|  |  | 5.64 | -0.039344 |  | 4.8273 | -0.36325 | -4.359 | -0.26985 |  | -0.37186 | 7.4202e-05 | 1
|  |  | 5.66 | -0.038799 |  | 4.8356 | -0.35822 | -4.2987 | -0.26732 |  | -0.36688 | 7.5017e-05 | 1
|  |  | 5.68 | -0.038262 |  | 4.8438 | -0.35326 | -4.2391 | -0.26481 |  | -0.36197 | 7.5819e-05 | 1
|  |  | 5.7 | -0.037732 |  | 4.8521 | -0.34837 | -4.1804 | -0.26233 |  | -0.35712 | 7.6607e-05 | 1
|  |  | 5.72 | -0.037209 |  | 4.8604 | -0.34354 | -4.1225 | -0.25986 |  | -0.35234 | 7.738e-05 | 1
|  |  | 5.74 | -0.036693 |  | 4.8687 | -0.33878 | -4.0653 | -0.25742 |  | -0.34762 | 7.8139e-05 | 1
|  |  | 5.76 | -0.036184 |  | 4.877 | -0.33408 | -4.0089 | -0.25501 |  | -0.34296 | 7.8882e-05 | 1
|  |  | 5.78 | -0.035682 |  | 4.8853 | -0.32944 | -3.9533 | -0.25261 |  | -0.33836 | 7.9611e-05 | 1
|  |  | 5.8 | -0.035186 |  | 4.8936 | -0.32486 | -3.8984 | -0.25024 |  | -0.33383 | 8.0324e-05 | 1
|  |  | 5.82 | -0.034697 |  | 4.9018 | -0.32035 | -3.8442 | -0.24789 |  | -0.32935 | 8.1021e-05 | 1
|  |  | 5.84 | -0.034215 |  | 4.9101 | -0.3159 | -3.7908 | -0.24557 |  | -0.32494 | 8.1703e-05 | 1
|  |  | 5.86 | -0.033739 |  | 4.9184 | -0.3115 | -3.7381 | -0.24326 |  | -0.32058 | 8.2368e-05 | 1
|  |  | 5.88 | -0.03327 |  | 4.9267 | -0.30717 | -3.6861 | -0.24098 |  | -0.31628 | 8.3017e-05 | 1
|  |  | 5.9 | -0.032807 |  | 4.935 | -0.3029 | -3.6347 | -0.23871 |  | -0.31204 | 8.3649e-05 | 1
|  |  | 5.92 | -0.03235 |  | 4.9433 | -0.29868 | -3.5841 | -0.23647 |  | -0.30786 | 8.4265e-05 | 1
|  |  | 5.94 | -0.031899 |  | 4.9516 | -0.29452 | -3.5342 | -0.23425 |  | -0.30373 | 8.4864e-05 | 1
|  |  | 5.96 | -0.031455 |  | 4.9598 | -0.29041 | -3.4849 | -0.23206 |  | -0.29966 | 8.5446e-05 | 1
|  |  | 5.98 | -0.031016 |  | 4.9681 | -0.28636 | -3.4363 | -0.22988 |  | -0.29564 | 8.6011e-05 | 1
|  |  | 6 | -0.030583 |  | 4.9764 | -0.28237 | -3.3884 | -0.22772 |  | -0.29167 | 8.6559e-05 | 1
|  |  | 6.02 | -0.030157 |  | 4.9847 | -0.27843 | -3.3411 | -0.22558 |  | -0.28776 | 8.709e-05 | 1
|  |  | 6.04 | -0.029735 |  | 4.993 | -0.27454 | -3.2945 | -0.22346 |  | -0.2839 | 8.7603e-05 | 1
|  |  | 6.06 | -0.02932 |  | 5.0013 | -0.2707 | -3.2484 | -0.22137 |  | -0.28009 | 8.8098e-05 | 1
|  |  | 6.08 | -0.02891 |  | 5.0096 | -0.26692 | -3.203 | -0.21929 |  | -0.27633 | 8.8576e-05 | 1
|  |  | 6.1 | -0.028506 |  | 5.0178 | -0.26319 | -3.1582 | -0.21723 |  | -0.27262 | 8.9036e-05 | 1
|  |  | 6.12 | -0.028107 |  | 5.0261 | -0.2595 | -3.1141 | -0.21519 |  | -0.26896 | 8.9478e-05 | 1
|  |  | 6.14 | -0.027714 |  | 5.0344 | -0.25587 | -3.0705 | -0.21317 |  | -0.26535 | 8.9903e-05 | 1
|  |  | 6.16 | -0.027326 |  | 5.0427 | -0.25229 | -3.0275 | -0.21117 |  | -0.26179 | 9.031e-05 | 1
|  |  | 6.18 | -0.026943 |  | 5.051 | -0.24876 | -2.9851 | -0.20919 |  | -0.25828 | 9.0699e-05 | 1
|  |  | 6.2 | -0.026565 |  | 5.0593 | -0.24527 | -2.9432 | -0.20723 |  | -0.25481 | 9.107e-05 | 1
|  |  | 6.22 | -0.026193 |  | 5.0676 | -0.24183 | -2.902 | -0.20528 |  | -0.25139 | 9.1423e-05 | 1
|  |  | 6.24 | -0.025825 |  | 5.0759 | -0.23844 | -2.8613 | -0.20335 |  | -0.24802 | 9.1759e-05 | 1
|  |  | 6.26 | -0.025463 |  | 5.0841 | -0.23509 | -2.8211 | -0.20144 |  | -0.24469 | 9.2076e-05 | 1
|  |  | 6.28 | -0.025105 |  | 5.0924 | -0.23179 | -2.7815 | -0.19955 |  | -0.2414 | 9.2376e-05 | 1
|  |  | 6.3 | -0.024753 |  | 5.1007 | -0.22853 | -2.7424 | -0.19768 |  | -0.23816 | 9.2658e-05 | 1
|  |  | 6.32 | -0.024405 |  | 5.109 | -0.22532 | -2.7039 | -0.19583 |  | -0.23496 | 9.2922e-05 | 1
|  |  | 6.34 | -0.024062 |  | 5.1173 | -0.22215 | -2.6659 | -0.19399 |  | -0.23181 | 9.3169e-05 | 1
|  |  | 6.36 | -0.023723 |  | 5.1256 | -0.21903 | -2.6284 | -0.19217 |  | -0.22869 | 9.3398e-05 | 1
|  |  | 6.38 | -0.023389 |  | 5.1339 | -0.21595 | -2.5914 | -0.19036 |  | -0.22562 | 9.3609e-05 | 1
|  |  | 6.4 | -0.02306 |  | 5.1421 | -0.21291 | -2.5549 | -0.18858 |  | -0.22259 | 9.3803e-05 | 1
|  |  | 6.42 | -0.022735 |  | 5.1504 | -0.20991 | -2.5189 | -0.18681 |  | -0.2196 | 9.3979e-05 | 1
|  |  | 6.44 | -0.022415 |  | 5.1587 | -0.20695 | -2.4834 | -0.18505 |  | -0.21665 | 9.4138e-05 | 1
|  |  | 6.46 | -0.022099 |  | 5.167 | -0.20403 | -2.4484 | -0.18332 |  | -0.21374 | 9.428e-05 | 1
|  |  | 6.48 | -0.021787 |  | 5.1753 | -0.20115 | -2.4139 | -0.1816 |  | -0.21087 | 9.4405e-05 | 1
|  |  | 6.5 | -0.02148 |  | 5.1836 | -0.19832 | -2.3798 | -0.17989 |  | -0.20804 | 9.4512e-05 | 1
|  |  | 6.52 | -0.021176 |  | 5.1919 | -0.19552 | -2.3462 | -0.1782 |  | -0.20524 | 9.4603e-05 | 1
|  |  | 6.54 | -0.020877 |  | 5.2001 | -0.19275 | -2.3131 | -0.17653 |  | -0.20248 | 9.4677e-05 | 1
|  |  | 6.56 | -0.020582 |  | 5.2084 | -0.19003 | -2.2804 | -0.17487 |  | -0.19976 | 9.4735e-05 | 1
|  |  | 6.58 | -0.020291 |  | 5.2167 | -0.18734 | -2.2481 | -0.17323 |  | -0.19708 | 9.4776e-05 | 1
|  |  | 6.6 | -0.020004 |  | 5.225 | -0.18469 | -2.2163 | -0.17161 |  | -0.19443 | 9.48e-05 | 1
|  |  | 6.62 | -0.019721 |  | 5.2333 | -0.18208 | -2.185 | -0.17 |  | -0.19182 | 9.4809e-05 | 1
|  |  | 6.64 | -0.019442 |  | 5.2416 | -0.1795 | -2.154 | -0.1684 |  | -0.18924 | 9.4801e-05 | 1
|  |  | 6.66 | -0.019167 |  | 5.2499 | -0.17696 | -2.1235 | -0.16682 |  | -0.1867 | 9.4778e-05 | 1
|  |  | 6.68 | -0.018895 |  | 5.2581 | -0.17445 | -2.0935 | -0.16526 |  | -0.18419 | 9.4739e-05 | 1
|  |  | 6.7 | -0.018627 |  | 5.2664 | -0.17198 | -2.0638 | -0.16371 |  | -0.18171 | 9.4685e-05 | 1
|  |  | 6.72 | -0.018363 |  | 5.2747 | -0.16954 | -2.0345 | -0.16217 |  | -0.17927 | 9.4615e-05 | 1
|  |  | 6.74 | -0.018103 |  | 5.283 | -0.16714 | -2.0056 | -0.16065 |  | -0.17686 | 9.453e-05 | 1
|  |  | 6.76 | -0.017846 |  | 5.2913 | -0.16476 | -1.9772 | -0.15914 |  | -0.17448 | 9.443e-05 | 1
|  |  | 6.78 | -0.017592 |  | 5.2996 | -0.16243 | -1.9491 | -0.15765 |  | -0.17214 | 9.4315e-05 | 1
|  |  | 6.8 | -0.017342 |  | 5.3079 | -0.16012 | -1.9214 | -0.15617 |  | -0.16982 | 9.4186e-05 | 1
|  |  | 6.82 | -0.017096 |  | 5.3161 | -0.15784 | -1.8941 | -0.1547 |  | -0.16754 | 9.4042e-05 | 1
|  |  | 6.84 | -0.016853 |  | 5.3244 | -0.1556 | -1.8672 | -0.15325 |  | -0.16529 | 9.3884e-05 | 1
|  |  | 6.86 | -0.016613 |  | 5.3327 | -0.15338 | -1.8406 | -0.15181 |  | -0.16306 | 9.3713e-05 | 1
|  |  | 6.88 | -0.016377 |  | 5.341 | -0.1512 | -1.8144 | -0.15039 |  | -0.16087 | 9.3527e-05 | 1
|  |  | 6.9 | -0.016143 |  | 5.3493 | -0.14905 | -1.7886 | -0.14898 |  | -0.15871 | 9.3328e-05 | 1
|  |  | 6.92 | -0.015914 |  | 5.3576 | -0.14692 | -1.7631 | -0.14758 |  | -0.15657 | 9.3116e-05 | 1
|  |  | 6.94 | -0.015687 |  | 5.3659 | -0.14483 | -1.738 | -0.14619 |  | -0.15447 | 9.2891e-05 | 1
|  |  | 6.96 | -0.015463 |  | 5.3741 | -0.14277 | -1.7132 | -0.14482 |  | -0.15239 | 9.2652e-05 | 1
|  |  | 6.98 | -0.015242 |  | 5.3824 | -0.14073 | -1.6888 | -0.14346 |  | -0.15034 | 9.2401e-05 | 1
|  |  | 7 | -0.015025 |  | 5.3907 | -0.13872 | -1.6647 | -0.14212 |  | -0.14832 | 9.2138e-05 | 1
|  |  | 7.02 | -0.01481 |  | 5.399 | -0.13674 | -1.6409 | -0.14078 |  | -0.14633 | 9.1863e-05 | 1
|  |  | 7.04 | -0.014599 |  | 5.4073 | -0.13479 | -1.6175 | -0.13946 |  | -0.14436 | 9.1575e-05 | 1
|  |  | 7.06 | -0.01439 |  | 5.4156 | -0.13286 | -1.5943 | -0.13815 |  | -0.14242 | 9.1276e-05 | 1
|  |  | 7.08 | -0.014185 |  | 5.4239 | -0.13096 | -1.5715 | -0.13686 |  | -0.1405 | 9.0966e-05 | 1
|  |  | 7.1 | -0.013982 |  | 5.4321 | -0.12909 | -1.5491 | -0.13557 |  | -0.13861 | 9.0644e-05 | 1
|  |  | 7.12 | -0.013782 |  | 5.4404 | -0.12724 | -1.5269 | -0.1343 |  | -0.13675 | 9.0311e-05 | 1
|  |  | 7.14 | -0.013584 |  | 5.4487 | -0.12542 | -1.505 | -0.13304 |  | -0.13491 | 8.9967e-05 | 1
|  |  | 7.16 | -0.01339 |  | 5.457 | -0.12362 | -1.4835 | -0.13179 |  | -0.13309 | 8.9613e-05 | 1
|  |  | 7.18 | -0.013198 |  | 5.4653 | -0.12185 | -1.4622 | -0.13056 |  | -0.1313 | 8.9248e-05 | 1
|  |  | 7.2 | -0.013009 |  | 5.4736 | -0.12011 | -1.4413 | -0.12933 |  | -0.12953 | 8.8874e-05 | 1
|  |  | 7.22 | -0.012822 |  | 5.4819 | -0.11838 | -1.4206 | -0.12812 |  | -0.12779 | 8.8489e-05 | 1
|  |  | 7.24 | -0.012638 |  | 5.4901 | -0.11669 | -1.4002 | -0.12691 |  | -0.12607 | 8.8095e-05 | 1
|  |  | 7.26 | -0.012457 |  | 5.4984 | -0.11501 | -1.3801 | -0.12572 |  | -0.12438 | 8.7692e-05 | 1
|  |  | 7.28 | -0.012278 |  | 5.5067 | -0.11336 | -1.3603 | -0.12454 |  | -0.1227 | 8.728e-05 | 1
|  |  | 7.3 | -0.012102 |  | 5.515 | -0.11173 | -1.3408 | -0.12338 |  | -0.12105 | 8.6858e-05 | 1
|  |  | 7.32 | -0.011928 |  | 5.5233 | -0.11013 | -1.3215 | -0.12222 |  | -0.11942 | 8.6428e-05 | 1
|  |  | 7.34 | -0.011756 |  | 5.5316 | -0.10854 | -1.3025 | -0.12107 |  | -0.11782 | 8.599e-05 | 1
|  |  | 7.36 | -0.011587 |  | 5.5399 | -0.10698 | -1.2838 | -0.11994 |  | -0.11623 | 8.5543e-05 | 1
|  |  | 7.38 | -0.01142 |  | 5.5482 | -0.10544 | -1.2653 | -0.11881 |  | -0.11467 | 8.5089e-05 | 1
|  |  | 7.4 | -0.011256 |  | 5.5564 | -0.10392 | -1.2471 | -0.1177 |  | -0.11312 | 8.4627e-05 | 1
|  |  | 7.42 | -0.011094 |  | 5.5647 | -0.10243 | -1.2291 | -0.11659 |  | -0.1116 | 8.4157e-05 | 1
|  |  | 7.44 | -0.010934 |  | 5.573 | -0.10095 | -1.2114 | -0.1155 |  | -0.1101 | 8.3681e-05 | 1
|  |  | 7.46 | -0.010776 |  | 5.5813 | -0.099496 | -1.1939 | -0.11441 |  | -0.10862 | 8.3197e-05 | 1
|  |  | 7.48 | -0.010621 |  | 5.5896 | -0.098061 | -1.1767 | -0.11334 |  | -0.10716 | 8.2706e-05 | 1
|  |  | 7.5 | -0.010468 |  | 5.5979 | -0.096646 | -1.1598 | -0.11228 |  | -0.10571 | 8.2209e-05 | 1
|  |  | 7.52 | -0.010317 |  | 5.6062 | -0.095251 | -1.143 | -0.11122 |  | -0.10429 | 8.1706e-05 | 1
|  |  | 7.54 | -0.010168 |  | 5.6144 | -0.093875 | -1.1265 | -0.11018 |  | -0.10289 | 8.1196e-05 | 1
|  |  | 7.56 | -0.010021 |  | 5.6227 | -0.092519 | -1.1102 | -0.10915 |  | -0.1015 | 8.0681e-05 | 1
|  |  | 7.58 | -0.009876 |  | 5.631 | -0.091182 | -1.0942 | -0.10812 |  | -0.10014 | 8.016e-05 | 1
|  |  | 7.6 | -0.0097332 |  | 5.6393 | -0.089864 | -1.0784 | -0.10711 |  | -0.098787 | 7.9634e-05 | 1
|  |  | 7.62 | -0.0095924 |  | 5.6476 | -0.088564 | -1.0628 | -0.1061 |  | -0.097458 | 7.9103e-05 | 1
|  |  | 7.64 | -0.0094536 |  | 5.6559 | -0.087282 | -1.0474 | -0.10511 |  | -0.096146 | 7.8566e-05 | 1
|  |  | 7.66 | -0.0093167 |  | 5.6642 | -0.086018 | -1.0322 | -0.10412 |  | -0.094852 | 7.8025e-05 | 1
|  |  | 7.68 | -0.0091818 |  | 5.6724 | -0.084773 | -1.0173 | -0.10314 |  | -0.093575 | 7.7479e-05 | 1
|  |  | 7.7 | -0.0090487 |  | 5.6807 | -0.083544 | -1.0025 | -0.10218 |  | -0.092315 | 7.6929e-05 | 1
|  |  | 7.72 | -0.0089176 |  | 5.689 | -0.082333 | -0.988 | -0.10122 |  | -0.091072 | 7.6375e-05 | 1
|  |  | 7.74 | -0.0087882 |  | 5.6973 | -0.081139 | -0.97367 | -0.10027 |  | -0.089846 | 7.5817e-05 | 1
|  |  | 7.76 | -0.0086607 |  | 5.7056 | -0.079962 | -0.95954 | -0.099328 |  | -0.088637 | 7.5256e-05 | 1
|  |  | 7.78 | -0.008535 |  | 5.7139 | -0.078801 | -0.94561 | -0.098396 |  | -0.087443 | 7.469e-05 | 1
|  |  | 7.8 | -0.0084111 |  | 5.7222 | -0.077657 | -0.93188 | -0.097473 |  | -0.086266 | 7.4122e-05 | 1
|  |  | 7.82 | -0.0082889 |  | 5.7304 | -0.076529 | -0.91834 | -0.096559 |  | -0.085105 | 7.355e-05 | 1
|  |  | 7.84 | -0.0081684 |  | 5.7387 | -0.075416 | -0.905 | -0.095653 |  | -0.083959 | 7.2976e-05 | 1
|  |  | 7.86 | -0.0080496 |  | 5.747 | -0.07432 | -0.89184 | -0.094755 |  | -0.082829 | 7.2398e-05 | 1
|  |  | 7.88 | -0.0079325 |  | 5.7553 | -0.073239 | -0.87887 | -0.093866 |  | -0.081713 | 7.1819e-05 | 1
|  |  | 7.9 | -0.0078171 |  | 5.7636 | -0.072173 | -0.86608 | -0.092986 |  | -0.080613 | 7.1237e-05 | 1
|  |  | 7.92 | -0.0077033 |  | 5.7719 | -0.071122 | -0.85347 | -0.092114 |  | -0.079528 | 7.0652e-05 | 1
|  |  | 7.94 | -0.0075911 |  | 5.7802 | -0.070086 | -0.84104 | -0.091249 |  | -0.078457 | 7.0066e-05 | 1
|  |  | 7.96 | -0.0074805 |  | 5.7884 | -0.069065 | -0.82878 | -0.090393 |  | -0.077401 | 6.9478e-05 | 1
|  |  | 7.98 | -0.0073715 |  | 5.7967 | -0.068058 | -0.8167 | -0.089545 |  | -0.076358 | 6.8888e-05 | 1
|  |  | 8 | -0.007264 |  | 5.805 | -0.067066 | -0.80479 | -0.088705 |  | -0.07533 | 6.8297e-05 | 1

## table
|  |  | d=0.05 | Note: A 5% uncertainty (B(V0)') in this quantity gives a 30% uncertainty in S. | [8 empty] | VASP |  |  |  |  | VASP | [6 empty] | VASP
|  |  | Rose | Abell | Li | Rose | Abell | Li | Rose | Abell | Li |  | murnaghan |  |  |  |  | tait | [6 empty] | brich_lagrange
Element | l [A] | rwse [A] | B(V0)' | B(V0)' | B(V0)' | S=p/q | S=p/q | S=p/q | 3l(B'-1)/rwse | 3l(B'-1)/rwse | 3l(B'-1)/rwse | type | E0[eV] | V0[A^3] | B | C=B(V0)' | re(HCP) (No hexagonal) | E0[eV] | V0[A^3] | B | C=B(V0)' | S=p/q | 3l(B'-1)/rwse | d | C=B(V0)' | S=p/q | 3l(B'-1)/rwse
H | [11 empty] | BCC | -1.122 | 62.396 | 0.001 | 4.644 | 3.5226 | -1.122 | 62.17 | 0.001 | 7.226 | 1.6 | <-dummy | 0.0092467
Li | 0.553 | 1.719 | 3.38 | 3.5 | 3.626 | 2.9352 | 3.5387 | 4.1839 | 2.2969 | 2.4127 | 2.5343 | BCC | -1.903 | 20.306 | 0.085 | 2.271 | 3.0358 | -1.904 | 20.285 | 0.088 | 4.438 | 6.3 | <-dummy | 0.1514 | 5.189 | 14.2741 | 4.0428
Be | 0.312 | 1.25 | 4.07 |  | 3.51 | 2.945 |  | #NUM! | 2.2988 |  | 1.8795 | HCP | -3.742 | 7.931 | 0.751 | 2.235 | 2.2109 | -3.743 | 7.923 | 0.773 | 4.398 | 4.2381 | 2.5444 | 0.090737 | 5.154 | 7.5427 | 3.1105
B | 0.34363 | 1.0091 | [9 empty] | trigonal(R-3m,166) | -6.678 | 7.257 | 1.443 | 2.392 |  | -6.68 | 7.249 | 1.487 | 4.566
C | 0.39462 | 1.106 | [9 empty] | orthorhombic(Cmme, 67) | -9.222 | 10.7222 | 1.378 | 2.453 |  | -9.22 | 10.709 | 1.42 | 4.639 | 1.4 | <-dummy | 0.0047284
N | 0.88066 | 0.7 | [9 empty] | trigonal(R-3c,167) | -8.329 | 25.766 | 0.394 | 2.739 |  | -8.33 | 25.731 | 0.407 | 4.956
O | 0.41826 | 1.4 | [9 empty] | monoclinic(C2/m, 12) | -4.948 | 14.889 | 0.518 | 3.136 |  | -4.949 | 14.863 | 0.536 | 5.411
F | [11 empty] | cubic(Pm-3m, 223) | -1.147 | 11.148 | 0.243 | 4.228 |  | -1.148 | 11.116 | 0.252 | 6.697
Na | 0.562 | 2.08 | 3.84 | 3.9 | 4.082 | 2.9617 | 3.2146 | 3.9904 | 2.302 | 2.3507 | 2.4982 | HCP | -1.311 | 37.126 | 0.047 | 2.6 | 3.7292 | -1.311 | 37.08 | 0.049 | 4.796 | 3.27 | <-dummy | 0.060219 | 5.482 | 11.1087 | 3.633
Mg | 0.316 | 1.77 | 5.29 |  | 4.189 | 2.9392 |  | #NUM! | 2.2977 |  | 1.708 | HCP | -1.594 | 22.988 | 0.217 | 2.895 | 3.1608 | -1.594 | 22.953 | 0.225 | 5.133 | 2.5001 | 2.2136 | 0.035601 | 5.796 | 4.3694 | 2.5687
Al | 0.336 | 1.58 | 4.61 | 4.72 | 4.365 | 2.9672 | 3.3323 | 2.1418 | 2.3031 | 2.3733 | 2.1468 | FCC | -3.742 | 16.513 | 0.461 | 3.408 |  | -3.744 | 16.48 | 0.478 | 5.721 | 3.29 | <-dummy | 0.060859 | 6.313 | 9.3825 | 3.3896
Si | 0.344 | 1.68 | 4.74 |  |  | 2.9378 |  |  | 2.2974 |  |  | Diamond | -5.423 | 20.478 | 0.529 | 3.139 |  | -5.425 | 20.445 | 0.548 | 5.394 | 1.9 | <-dummy | 0.017314 | 5.99 | 7.2582 | 3.0653
P | [11 empty] | monoclinic(P2/c, 13) | -5.405 | 24.478 | 0.366 | 3.151 |  | -5.406 | 24.439 | 0.379 | 5.403
S | 0.66571 | 1.16 | [9 empty] | monoclinic(P2/c, 13) | -4.127 | 36.954 | 0.206 | 2.899 |  | -4.128 | 36.908 | 0.213 | 5.13 | 1.4084 | <-dummy | 0.004898
Cl | [11 empty] | orthorhombic(Cmce,64) | -1.839 | 35.55 | 0.13 | 3.291 |  | -1.839 | 35.49 | 0.135 | 5.556
K | 0.651 | 2.573 | 4.02 | 4.07 | 3.708 | 2.9111 | 3.1083 | 1.5999 | 2.2923 | 2.3302 | 2.0555 | BCC | -1.097 | 73.856 | 0.022 | 2.667 |  | -1.097 | 73.761 | 0.023 | 4.869 | 3.63 | <-dummy | 0.071687 | 5.544 | 9.7939 | 3.4491
Ca | 0.483 | 2.18 | 6.28 |  | 4.222 | 10.2188 |  | 2.1132 | 3.5095 |  | 2.1416 | HCP | -1.997 | 42.506 | 0.105 | 2.173 | 3.9327 | -1.997 | 42.461 | 0.108 | 4.336 | 2.5199 | 2.2174 | 0.036228 | 5.129 | 5.345 | 2.7445
Sc | 0.53073 | 1.775 | [9 empty] | HCP | -6.332 | 24.725 | 0.326 | 2.256 | 3.2209 | -6.333 | 24.701 | 0.336 | 4.407 | 7.2008 | 3.0561 | 0.17601
Ti | 0.34 | 1.62 | 4.65 |  | 3.708 | 2.9415 |  | #NUM! | 2.2981 |  | 1.705 | hexagonal | -7.896 | 17.148 | 0.681 | 2.524 | 2.8794 | -7.897 | 17.128 | 0.703 | 4.709 | 3.1346 | 2.3353 | 0.055883 | 5.414 | 5.5435 | 2.7792
V | 0.31 | 1.49 | 4.69 |  | 3.971 | 2.9675 |  | #NUM! | 2.3032 |  | 1.8544 | BCC | -9.079 | 13.494 | 1.102 | 2.726 |  | -9.081 | 13.476 | 1.139 | 4.938 | 3.7767 | 2.4579 | 0.076324 | 5.617 | 6.1417 | 2.8818
Cr | 0.254 | 1.42 | 5.29 |  | 4.606 | 2.9621 |  | #NUM! | 2.3021 |  | 1.9351 | BCC | -9.63 | 11.604 | 1.551 | 3.122 |  | -9.632 | 11.586 | 1.605 | 5.375 | 3.1992 | 2.3477 | 0.057952 | 5.967 | 4.9002 | 2.6654
Mn | 0.38664 | 1.4563 | [9 empty] | cubic(I-43m, 217) | -9.149 | 11.144 | 1.068 | 5.301 |  | -9.151 | 11.1 | 1.115 | 7.931 | 28.4402 | 5.5204 | 0.58674
Fe | 0.274 | 1.41 | 4.96 |  |  | 2.9958 |  |  | 2.3086 |  |  | BCC | -8.454 | 11.527 | 1.036 | 3.958 |  | -8.456 | 11.498 | 1.077 | 6.356 | 7.6183 | 3.1224 | 0.18707 | 2.82 |  | 1.061
Co | 0.262 | 1.39 | 5.07 |  | 4.437 | 2.9587 |  | #NUM! | 2.3015 |  | 1.9435 | HCP | -7.105 | 10.911 | 1.259 | 3.445 | 2.4802 | -7.108 | 10.889 | 1.305 | 5.754 | 5.0277 | 2.6882 | 0.11471 | 6.323 | 6.9154 | 3.01
Ni | 0.27 | 1.38 | 4.92 |  |  | 2.9557 |  |  | 2.3009 |  |  | FCC | -5.775 | 10.949 | 1.179 | 3.637 |  | -5.776 | 10.923 | 1.222 | 6.006 | 6.4793 | 2.9383 | 0.15638 | 6.608 | 8.7203 | 3.2917
Cu | 0.272 | 1.41 | 4.99 | 5.23 | 5.193 | 2.9985 | 3.7242 | 3.6114 | 2.3091 | 2.448 | 2.4266 | FCC | -4.094 | 12.031 | 0.831 | 3.781 |  | -4.096 | 12.001 | 0.862 | 6.173 | 3.13 | <-dummy | 0.055736 | 6.748 | 8.9539 | 3.3265
Zn | 0.215 | 1.54 | 6.49 |  | 6.315 | 2.9479 |  | 2.5657 | 2.2994 |  | 2.2261 | HCP | -1.265 | 15.293 | 0.429 | 4.099 | 3.0131 | -1.266 | 15.255 | 0.446 | 6.49 | 2.9479 | 2.2994 | 0.049897 | 6.885 | 3.8131 | 2.4648
Ga | [11 empty] | orthorhombic(Cmce,64) | -3.03 | 20.388 | 0.291 | 3.957 |  | -3.031 | 20.34 | 0.303 | 6.329
Ge | 0.348 | 1.76 | 4.84 |  |  | 2.8358 |  |  | 2.2778 |  |  | Diamond | -4.621 | 23.959 | 0.353 | 3.587 |  | -4.623 | 23.911 | 0.367 | 5.898 | 2 | <-dummy | 0.02022 | 6.381 | 8.0643 | 3.1919
As | [11 empty] | trigonal(R-3m,166) | -4.651 | 22.612 | 0.41 | 3.085 |  | -4.653 | 22.576 | 0.43 | 5.333
Se | [11 empty] | trigonal(P3121, 152) | -3.483 | 29.824 | 0.284 | 3.304 |  | -3.484 | 29.772 | 0.295 | 5.575
Br | [11 empty] | orthorhombic(Cmce,64) | -1.629 | 40.507 | 0.135 | 3.662 |  | -1.63 | 40.425 | 0.14 | 5.979
Rb | 0.658 | 2.75 | 4.2 | 4.07 | 4.432 | 2.9357 | 2.4478 | 3.8064 | 2.297 | 2.2037 | 2.4636 | BCC | -0.962 | 91.26 | 0.017 | 2.661 |  | -0.962 | 91.148 | 0.018 | 4.854 | 5.4706 | 2.7665 | 0.12775 | 5.519 | 8.4034 | 3.2438
Sr | 0.50383 | 2.378 | [9 empty] | FCC | -1.683 | 54.749 | 0.045 | 5.341 |  | -1.684 | 54.684 | 0.074 | 4.61 | 2.9229 | 2.2946 | 0.049094
Y | 0.47 | 1.99 | [9 empty] | HCP | -6.464 | 32.922 | 0.245 | 2.031 | 3.5339 | -6.465 | 32.893 | 0.252 | 4.169 | 2.6667 | 2.2454 | 0.040895 | 4.964 | 5.7136 | 2.8087
Zr | 0.395 | 1.77 | 4.43 |  | 3.229 | 2.9322 |  | #NUM! | 2.2964 |  | 1.4923 | HCP | -8.546 | 23.551 | 0.57 | 2.296 | 3.1915 | -8.547 | 23.526 | 0.587 | 4.46 | 3.0366 | 2.3164 | 0.05274 | 5.204 | 5.7477 | 2.8145
Nb | 0.336 | 1.63 | 4.72 |  |  | 2.9536 |  |  | 2.3005 |  |  | BCC | -10.092 | 18.355 | 1.047 | 2.752 |  | -10.094 | 18.331 | 1.082 | 4.96 | 3.7289 | 2.4489 | 0.074814 | 5.619 | 5.9922 | 2.8564
Mo | 0.265 | 1.55 | 5.49 |  | 4.549 | 2.9664 |  | #NUM! | 2.3029 |  | 1.8203 | BCC | -10.845 | 15.941 | 1.578 | 3.2 |  | -10.848 | 15.924 | 1.635 | 5.456 | 2.8758 | 2.2855 | 0.047583 | 6.02 | 4.4023 | 2.5748
Tc | 0.31441 | 1.5029 | [9 empty] | HCP | -10.357 | 14.621 | 1.784 | 3.39 | 2.7254 | -10.361 | 14.595 | 1.85 | 5.674 | 6.4502 | 2.9335 | 0.15558
Ru | 0.245 | 1.48 | 5.63 |  |  | 2.9478 |  |  | 2.2994 |  |  | HCP | -9.27 | 13.964 | 1.843 | 3.713 | 2.6725 | -9.274 | 13935 | 1.914 | 6.038 | 4.0106 | 2.502 | 0.083663 | 6.486 | 5.2316 | 2.7245
Rh | 0.29016 | 1.487 |  |  | 5.665 | [6 empty] | FCC | -7.34 | 14.3 | 1.496 | 3.974 |  | -7.344 | 14.267 | 1.556 | 6.338 | 7.6339 | 3.1249 | 0.18748 | 6.728
Pd | 0.237 | 1.52 | 5.91 |  | 5.422 | 2.9341 |  | 1.685 | 2.2967 |  | 2.0684 | FCC | -5.179 | 15.522 | 0.974 | 4.257 |  | -5.182 | 15.483 | 1.015 | 6.659 | 4.7986 | 2.6471 | 0.10785 | 6.951 | 5.5692 | 2.7837
Ag | 0.269 | 1.6 | 5.55 | 5.86 | 6.071 | 2.9247 | 3.7414 | 4.3097 | 2.2949 | 2.4513 | 2.5577 | FCC | -2.825 | 18.103 | 0.524 | 4.465 |  | -2.827 | 18.052 | 0.547 | 6.916 | 2.73 | <- dummy | 0.042916 | 7.189 | 7.6129 | 3.1216
Cd | 0.214 | 1.73 | 7.19 |  | 5.761 | 2.9361 |  | #NUM! | 2.2971 |  | 1.7668 | HCP | -0.907 | 23.135 | 0.248 | 4.83 | 3.4413 | -0.908 | 23.057 | 0.259 | 7.37 | 3.2834 | 2.3639 | 0.060649 | 7.639 | 3.8073 | 2.4637
In | 0.36 | 1.84 | 4.92 |  | 6.077 | 2.9557 |  | 6.7317 | 2.3009 |  | 2.98 | FCC | -2.723 | 27.579 | 0.213 | 3.893 |  | -2.724 | 27.519 | 0.221 | 6.238 | 7.3157 | 3.0745 | 0.17908 | 6.62 | 8.7673 | 3.2987
Sn | [11 empty] | Diamond | -4.009 | 36.915 | 0.216 | 3.674 |  | -4.01 | 36.84 | 0.224 | 5.995
Sb | [11 empty] | trigonal(R-3m,166) | -4.117 | 31.849 | 0.306 | 3.377 |  | -4.118 | 31.793 | 0.317 | 5.653
Te | [11 empty] | trigonal(P3121, 152) | -3.141 | 35.09 | 0.268 | 3.505 |  | -3.142 | 35.023 | 0.278 | 5.804
I | [11 empty] | orthorhombic(Cmce,64) | -1.518 | 50.942 | 0.113 | 3.835 |  | -1.519 | 50.827 | 0.117 | 6.189
Cs | 0.714 | 2.977 | 4.2 | 4 | 3.298 | 2.9639 | 2.206 | #NUM! | 2.3025 | 2.1585 | 1.6534 | BCC | -0.853 | 117.05 | 0.012 | 2.29 |  | -0.853 | 116.921 | 0.012 | 4.454 | 3.27 | <-dummy | 0.060219 | 5.198 | 6.9803 | 3.0205
Ba | 0.558 | 2.46 | 4.38 |  | 2.929 | 2.9514 |  | #NUM! | 2.3 |  | 1.3127 | BCC | -1.923 | 63.624 | 0.054 | 1.897 |  | -1.923 | 63.575 | 0.055 | 4.021 | 1.6018 | 2.0558 | 0.0092923 | 4.816 | 4.5219 | 2.5967
La | 0.6318 | 2.06 | [9 empty] | hexagonal | -4.929 | 37.028 | 0.155 | 1.561 |  | -4.929 | 37.007 | 0.159 | 3.655 | 3.6971 | 2.4429 | 0.073812
Ce | 0.648 | 2.02 | 3.39 |  |  | 2.9516 |  |  | 2.3001 |  |  | FCC | -5.933 | 26.426 | 0.244 | 3.303 |  | -5.934 | 26.377 | 0.252 | 5.593 | 17.4809 | 4.4202 | 0.40337 | 6.166 | 22.6731 | 4.9716
Pr | 0.55583 | 2.03 | [9 empty] | hexagonal | -4.775 | 36.493 | 0.196 | 1.935 | 3.684 | -4.776 | 36.464 | 0.202 | 4.065 | 4.0944 | 2.5177 | 0.086278
Nd | 0.54722 | 2 | [9 empty] | hexagonal | -4.763 | 36.501 | 0.206 | 1.94 |  | -4.764 | 35.471 | 0.211 | 4.073 | 4.1199 | 2.5224 | 0.08707 | 4.872
Pm | 0.53436 | 1.995 | [9 empty] | hexagonal | -4.745 | 34.615 | 0.215 | 1.968 |  | -4.746 | 34.585 | 0.221 | 4.103 | 3.9648 | 2.4934 | 0.082232
Sm | 0.52388 | 1.99 | [9 empty] | hexagonal | -4.714 | 33.949 | 0.222 | 2.034 | 3.6158 | -4.715 | 33.919 | 0.229 | 4.173 | 4.0317 | 2.5059 | 0.084322
Eu | 0.478 | 2.27 | 4.64 |  |  | 2.9483 |  |  | 2.2995 |  |  | HCP | -10.257 | 43.662 | 0.086 | 2.079 | 4.0096 | -10.258 | 43.62 | 0.088 | 4.228 | 1.4848 | 2.0392 | 0.006531 | 5.023 | 4.2219 | 2.5414
Gd | 0.467 | 1.99 | 4.27 |  |  | 2.9623 |  |  | 2.3021 |  |  | HCP | -14.079 | 33.702 | 0.205 | 1.941 | 3.5605 | -14.079 | 33.678 | 0.211 | 4.08 | 2.2593 | 2.1684 | 0.028064 | 4.906 | 5.376 | 2.7499
Tb | 0.49577 | 1.975 | [9 empty] | trigonal(R-3m,166) | -4.629 | 32.099 | 0.245 | 2.155 |  | -4.63 | 32.069 | 0.253 | 4.303 | 3.9328 | 2.4874 | 0.081232
Dy | 0.404 | 1.96 | 4.72 |  |  | 2.9528 |  |  | 2.3003 |  |  | trigonal(R-3m,166) | -4.602 | 31.585 | 0.252 | 2.173 |  | -4.603 | 31.556 | 0.259 | 4.321 | 1.5872 | 2.0536 | 0.008933
Ho | 0.48461 | 1.95 | [9 empty] | HCP | -4.574 | 31.483 | 0.258 | 1.979 | 3.4811 | -4.575 | 31.457 | 0.265 | 4.108 | 3.0404 | 2.3172 | 0.052861
Er | 0.393 | 1.94 | 4.79 |  |  | 2.9683 |  |  | 2.3033 |  |  | HCP | -4.563 | 30.966 | 0.265 | 2.036 | 3.461 | -4.564 | 30.939 | 0.272 | 4.175 |  |  |  | 4.972 | 3.5449 | 2.4139
Tm |  | 1.93
Yb | 0.506 | 1.99 | 4.02 |  | 4.461 | 2.9704 |  | 4.76 | 2.3037 |  | 2.6401
Lu | 0.46471 | 1.91 | [9 empty] | HCP | -4.524 | 29.523 | 0.283 | 2.263 | 3.4093 | -4.525 | 29.491 | 0.291 | 4.43 | 4.0191 | 2.5036 | 0.083931
Hf | 0.373 | 1.74 | 4.57 |  | 4.609 | 2.9297 |  | 3.0601 | 2.2959 |  | 2.321 | HCP | -9.954 | 22.515 | 0.656 | 2.341 | 3.1384 | -9.956 | 22.491 | 0.676 | 4.509 | 2.7256 | 2.2567 | 0.042775 | 5.245 | 5.2627 | 2.73
Ta | 0.33 | 1.62 | 4.77 |  | 3.944 | 2.9714 |  | #NUM! | 2.3039 |  | 1.7991 | BCC | -9.954 | 22.515 | 0.656 | 2.341 |  | -11.854 | 18.322 | 1.22 | 4.885 | 3.337 | 2.3742 | 0.062361 | 5.553 | 5.5619 | 2.7824
W | 0.274 | 1.56 | 5.36 |  | 4.36 | 2.9376 |  | #NUM! | 2.2974 |  | 1.7705 | BCC | -12.957 | 16.246 | 1.828 | 3.11 |  | -12.961 | 16.22 | 1.892 | 5.361 | 2.9403 | 2.2979 | 0.049652 | 5.953 | 4.5936 | 2.6099
Re | 0.247 | 1.52 | 5.72 |  | 4.798 | 2.9563 |  | #NUM! | 2.301 |  | 1.8515 | HCP | -12.441 | 15.1 | 2.178 | 3.359 | 2.763 | -12.446 | 15.073 | 2.258 | 5.638 | 2.7484 | 2.261 | 0.043504 | 6.174 | 4.1194 | 2.5223
Os | [11 empty] | HCP | -11.221 | 14.391 | 2.389 | 3.696 | 2.6985 | -11.226 | 14.361 | 2.482 | 6.02
Ir | 0.23 | 1.5 | 6 |  | 5.394 | 2.9511 |  | 1.3381 | 2.3 |  | 2.0212 | FCC | -8.849 | 14.603 | 2.05 | 3.883 |  | -8.854 | 14.57 | 2.131 | 6.238 | 3.5216 | 2.4095 | 0.068247 | 6.661 | 4.5619 | 2.6041
Pt | 0.237 | 1.53 | 5.96 |  | 6.226 | 2.9768 |  | 3.6218 | 2.3049 |  | 2.4286 | FCC | -6.052 | 15.766 | 1.45 | 4.244 |  | -6.056 | 15.726 | 1.51 | 6.646 | 4.6698 | 2.6237 | 0.10395 | 6.96 | 5.4888 | 2.7696
Au | 0.236 | 1.59 | 6.18 | 5.9 | 5.433 | 2.9853 | 2.3318 | #NUM! | 2.3066 | 2.1819 | 1.9739 | FCC | -3.268 | 18.235 | 0.796 | 4.605 |  | -3.27 | 18.183 | 0.83 | 7.063 | 2.35 | <- dummy | 0.030883 | 7.258 | 5.586 | 2.7866
Tl | 0.331 | 1.9 | 5.4 |  | 5.796 | 2.949 |  | 4.0349 | 2.2996 |  | 2.5065 | BCC | -2.359 | 31.539 | 0.158 | 4.147 |  | -2.36 | 31.461 | 0.165 | 6.542 | 6.2287 | 2.8964 | 0.1494 | 6.88 | 7.3069 | 3.0731
Pb | 0.303 | 1.93 | 5.88 |  | 5.5 | 2.9429 |  | 1.9893 | 2.2984 |  | 2.1194 | FCC | -3.707 | 32.125 | 0.239 | 3.62 |  | -3.709 | 32.064 | 0.248 | 5.92 | 3.0408 | 2.3172 | 0.052874 | 6.349 | 4.1031 | 2.5193
Bi |  |  |  |  | 4.734 | [6 empty] | trigonal(R-3m,166) | -3.874 | 36.838 | 0.26 | 3.494 |  | -3.876 | 36.769 | 0.27 | 5.79
Ac | [11 empty] | hexagonal | -4.106 | 45.345 | 0.151 | 2.049 |  | -4.107 | 45.307 | 0.156 | 4.183
Th | 0.483 | 1.99 | 4.16 |  | 4.185 | 2.956 |  | 3.0505 | 2.3009 |  | 2.3191 | FCC | -7.414 | 32.059 | 0.346 | 2.311 |  | -7.415 | 32.029 | 0.357 | 4.461 | 4.1074 | 2.5201 | 0.086682 | 5.159 | 7.0285 | 3.0283
Pa | [11 empty] | FCC | -9.495 | 25.251 | 0.577 | 2.9 |  | -9.497 | 25.216 | 0.597 | 5.162
U | [11 empty] | orthorhombic(Cmcm, 63) | -11.291 | 20.028 | 0.899 | 3.971 |  | -11.294 | 1.984 | 0.935 | 6.322
Np | [11 empty] | orthorhombic(Pnma,62) | -12.937 | 18.487 | 1.272 | 4.274 |  | -12.94 | 18.44 | 1.325 | 6.68
Pu
From other sources: B(of Fe80B20), C, N(Fe-N), O(SrFe12O19, 0.95:oxy-MoS), S(MoS), Sc, Mn, Sr,Tc, Rh, La series (https://chempedia.info/page/098178089030058162061165191176251005226119211067/)