## fit_1NN_FCC
tait or murnaghan (e.g., material project) | input |  | Rose function | input |  |  |  |  | morse | input (Ref) |  | morse | fit
FCC | Ga [2] |  | FCC | Ga [2] |  |  |  |  | FCC | Ga [2] |  | FCC | Ga [2] |  | Lammps, metal units
E0[eV/atom] | -2.8657 |  | re[A] | 2.9939 | <- No user input is required here. |  |  |  | D0[eV] | 0.47762 |  | D0[eV] | 0.47762 | <-fit | pair_style morse 6.0 # D0[eV] a[1/A] r0[A] rc[A] | 4.2338 | # D0[eV] a[1/A] r0[A] rc[A], 1NN for FCC
V0[A^3/atom] | 18.9755 |  | d | 0.02022 |  |  |  |  | a | 1.023 |  | a | 1.023 | <-fit | pair_coeff 1 1 | 0.47762 | 1.023 | 2.9938 | 3.6138 | # | Ga [2] | Ga [2]
B | 0.3152 |  | Z | 12 | Note: Z(FCC)=12, Z(HCP)=12, Z(BCC)=8 |  |  |  | 2D0[eV] | 0.95523 |  | R0 | 2.9938 | <-fit
C |  | <-Not use | Natom | 4 | Note: (FCC)=4, (HCP)=2, (BCC)=2 |  |  |  | 2a | 2.0459 |  | 2D0[eV] | 0.95523 |  | fit (output)
|  |  | factor | 1.4142 | <- FCC:sqrt(2), BCC:2/sqrt(3), ideal HCP:sqrt(3)/(4/3)^(1/3) | [6 empty] | 2a | 2.0459 |  | pair_style morse | 4.2338 | # D0[eV] a[1/A] r0[A] rc[A], 1NN for FCC
Note: Material project: Table (correct) [eV] -> [eV/atom] (cohesive energy), [A^3] -> [A^3/atom] (=omega=atomic volume) | [8 empty] | Z | 12 | Note: Z(FCC)=12, Z(HCP)=12, Z(BCC)=8 | p/q | 2 |  | pair_coeff 1 1 | 0.47762 | 1.023 | 2.9938 | 3.6138 | # | Ga [2] | Ga [2]
Lattice const.[A] | output |  | Rose function | output | [6 empty] | Note: R0 = re | d | 0.02022
a0 (FCC or BCC) | 4.234 |  | re[A] | 2.9939 | <- re=a0/factor. i.e., FCC:a0/sqrt(2), BCC:a0/(2/sqrt(3)), ideal HCP:a0(FCC or BCC)*/sqrt(3)*(4/3)^(1/3) | [9 empty] | Usage
a0 (ideal HCP) | 4.6601 |  | a | 4.334 | [7 empty] | (R0-re)/re[%] | -0.0035974 |  | 1. File tab -> Options -> Add-ins -> Solver Add-ins -> [Excel Add-ins] Go... -> [check] Solver Add-in -> OK
|  |  | a* | 0 | [10 empty] | 2. Data tab -> Solver -> Set Object: [$O$19] -> To: [check] Min -> By Changing Variable Cells: [$O$4:$O$7] -> Solve
delta (=d) | -0.4487 |  | Eu*(a*) | -1 | [10 empty] | Note: It is necessary to increase the constraints, chainging weight or include other structures to fit the required range.
|  |  | Eu(r)[eV/atom] | -2.8657
|  |  | Eu(r)[eV] | -34.3884 | [10 empty] | Constraints for fit |  |  | Note
References: https://doi.org/10.1103/PhysRevB.29.2963 , https://doi.org/10.1103/PhysRevB.62.8564, and https://doi.org/10.1103/PhysRevB.64.184102 | [14 empty] | 1. r = re, as = 0: Z*A - sqrt(Z)*xi = -Ec | 0.036943 | (for A) | TB-SMA only
|  |  | a* | Eu*(a*) |  | r [A] | Eu(r) [eV/atom] | Eu(r) [eV] | E(morse)[eV] |  | E(fit) | Error | weight | Total error | 2. 3rd derivative and d=0.05 at re: p/q = 2.95 | 2.95 | (for p/q) | universal curve (Rose function: d=0.05) + TB-SMA
|  |  | -1 | 0.054964 |  | 2.3031 | 0.15751 | 1.8901 | 0.15664 |  | 0.15664 | 7.6154e-07 | 1 | 1.1392e-09 | 3. 1st derivative and r = re: xi = p/(p-q) * Ec/sqrt(Z) | 1.6545 | (for xi) | TB-SMA only
|  |  | -0.98 | -0.002582 |  | 2.3169 | -0.0073992 | -0.08879 | -0.0084735 |  | -0.0084735 | 1.1541e-06 | 1
|  |  | -0.96 | -0.057746 |  | 2.3307 | -0.16548 | -1.9858 | -0.16673 |  | -0.16673 | 1.5461e-06 | 1 |  | check (xi/A)/(p/q) | 1 | vs. sqrt(Z) = | 3.4641 | Differene = | -2.4641
|  |  | -0.94 | -0.11061 |  | 2.3446 | -0.31696 | -3.8035 | -0.31834 |  | -0.31834 | 1.9128e-06 | 1
|  |  | -0.92 | -0.16123 |  | 2.3584 | -0.46205 | -5.5446 | -0.46354 |  | -0.46354 | 2.2377e-06 | 1 |  | Rosato et al., |  |  |  |  | Test | input
|  |  | -0.9 | -0.2097 |  | 2.3722 | -0.60095 | -7.2114 | -0.60254 |  | -0.60254 | 2.511e-06 | 1 |  | A | 0.23881 |  |  |  | FCC | Ga [2] | Rose (Table 1)
|  |  | -0.88 | -0.25609 |  | 2.386 | -0.73387 | -8.8064 | -0.73552 |  | -0.73552 | 2.7277e-06 | 1 |  | xi | 1.6545 |  |  |  | l[A] | 0.41357 | 1st Line
|  |  | -0.86 | -0.30045 |  | 2.3998 | -0.861 | -10.332 | -0.8627 |  | -0.8627 | 2.8867e-06 | 1 | [6 empty] | rwse[A] | 1.41 | 2nd Line
|  |  | -0.84 | -0.34286 |  | 2.4136 | -0.98253 | -11.7903 | -0.98426 |  | -0.98426 | 2.9896e-06 | 1 |  | p/q | 2.9511 |  |  |  | factor, f | 1 | f*B(V0)'= | 0
|  |  | -0.82 | -0.38338 |  | 2.4274 | -1.0986 | -13.1837 | -1.1004 |  | -1.1004 | 3.04e-06 | 1 |  | d | 0.05 |  |  |  | 3l(B'-1)rwse | -0.87994 | <- The paper is missing the division symbol "/" before rwse.
|  |  | -0.8 | -0.42207 |  | 2.4413 | -1.2095 | -14.5142 | -1.2113 |  | -1.2113 | 3.0426e-06 | 1 |  | check | 2.629e-12 | <- Closer to zero is better!!! |  |  | p/q | #NUM! | Note: 2=< p/q <= 5, (closed packing: p/q >= 2.7)
Note: Because the Schrödinger equation is a second-order partial differential equation, it is sometimes thought that there may have been a basis for obtaining a universal curve as a universal solution. |  |  | -0.78 | -0.45899 |  | 2.4551 | -1.3153 | -15.784 | -1.3171 |  | -1.3171 | 3.0031e-06 | 1 | [6 empty] | p | 5.7153
|  |  | -0.76 | -0.49421 |  | 2.4689 | -1.4162 | -16.995 | -1.418 |  | -1.418 | 2.9276e-06 | 1 |  | Table X. d value vs. (p/q) for Rose function
|  |  | -0.74 | -0.52777 |  | 2.4827 | -1.5124 | -18.1492 | -1.5141 |  | -1.5141 | 2.822e-06 | 1 |  | d | p/q | MEAM | Abell | Li | FERNANDEZ
|  |  | -0.72 | -0.55974 |  | 2.4965 | -1.604 | -19.2484 | -1.6057 |  | -1.6057 | 2.6924e-06 | 1 |  | 0.2 | 8.1168 |  | <- Li | <- In
|  |  | -0.7 | -0.59016 |  | 2.5103 | -1.6912 | -20.2946 | -1.6928 |  | -1.6928 | 2.5444e-06 | 1 |  | 0.15 | 6.25 |  | <- Li | <- Li, Na
|  |  | -0.68 | -0.61909 |  | 2.5242 | -1.7741 | -21.2896 | -1.7757 |  | -1.7757 | 2.3831e-06 | 1 |  | 0.1 | 4.5397 |  |  | <- Ag, Hf, Tl, Yb, Zn
|  |  | -0.66 | -0.64658 |  | 2.538 | -1.8529 | -22.2349 | -1.8544 |  | -1.8544 | 2.2132e-06 | 1 |  | 0.095 | 4.3764 |  |  | <- Rb
|  |  | -0.64 | -0.67268 |  | 2.5518 | -1.9277 | -23.1324 | -1.9291 |  | -1.9291 | 2.0388e-06 | 1 |  | 0.09 | 4.21 |  |  | <- Nd
|  |  | -0.62 | -0.69743 |  | 2.5656 | -1.9986 | -23.9837 | -2 |  | -2 | 1.8636e-06 | 1 |  | 0.085 | 4.0534 |  |  | <- Pt
|  |  | -0.6 | -0.72089 |  | 2.5794 | -2.0659 | -24.7902 | -2.0672 |  | -2.0672 | 1.6906e-06 | 1 |  | 0.08 | 3.89 |  |  | <- Cu
|  |  | -0.58 | -0.74309 |  | 2.5932 | -2.1295 | -25.5537 | -2.1307 |  | -2.1307 | 1.5222e-06 | 1 |  | 0.075 | 3.7347 |  | <- K | <- Th
|  |  | -0.56 | -0.76408 |  | 2.6071 | -2.1896 | -26.2755 | -2.1908 |  | -2.1908 | 1.3605e-06 | 1 |  | 0.07 | 3.58 | <- Si | <- K
|  |  | -0.54 | -0.7839 |  | 2.6209 | -2.2464 | -26.957 | -2.2475 |  | -2.2475 | 1.2071e-06 | 1 |  | 0.065 | 3.4197 |  |  | <- Rh
|  |  | -0.52 | -0.80259 |  | 2.6347 | -2.3 | -27.5998 | -2.301 |  | -2.301 | 1.0631e-06 | 1 |  | 0.06 | 3.26 |  | <- Na, K, Cs, Al
|  |  | -0.5 | -0.82019 |  | 2.6485 | -2.3504 | -28.2051 | -2.3514 |  | -2.3514 | 9.2935e-07 | 1 |  | 0.055 | 3.1071 |  | <- Cu
|  |  | -0.48 | -0.83674 |  | 2.6623 | -2.3979 | -28.7743 | -2.3988 |  | -2.3988 | 8.0624e-07 | 1 |  | 0.05 | 2.95 | <- Al,Fe,Ni,Pd,Pt,In,Cu,Ag,Au |  | <- Ni | <- Li,Na,Al,K,Ca,Ti,V,Fe,Co,Ni,Cu,Zn,Nb,Mo,Pd,Ag,Ta,Re,Ir,Pt,Au,Pb,Th
|  |  | -0.46 | -0.85228 |  | 2.6761 | -2.4424 | -29.3086 | -2.4432 |  | -2.4432 | 6.9398e-07 | 1 |  | 0.045 | 2.7951 |  | <- Ag
|  |  | -0.44 | -0.86684 |  | 2.6899 | -2.4841 | -29.8093 | -2.4849 |  | -2.4849 | 5.9254e-07 | 1 |  | 0.04 | 2.64 |  | <- Ag | <- K, Pb
|  |  | -0.42 | -0.88046 |  | 2.7038 | -2.5231 | -30.2775 | -2.5238 |  | -2.5238 | 5.0168e-07 | 1 |  | 0.035 | 2.481 |  |  | <- Cd
|  |  | -0.4 | -0.89316 |  | 2.7176 | -2.5595 | -30.7145 | -2.5602 |  | -2.5602 | 4.2101e-07 | 1 |  | 0.03 | 2.32 |  | <- Au
|  |  | -0.38 | -0.90499 |  | 2.7314 | -2.5934 | -31.1213 | -2.594 |  | -2.594 | 3.5002e-07 | 1 |  | 0.025 | 2.1594 |  |  | <- Al
|  |  | -0.36 | -0.91598 |  | 2.7452 | -2.6249 | -31.499 | -2.6255 |  | -2.6255 | 2.8811e-07 | 1 |  | 0.02 | 1.99 |  | <- Si, Ge
|  |  | -0.34 | -0.92615 |  | 2.759 | -2.6541 | -31.8488 | -2.6545 |  | -2.6545 | 2.3463e-07 | 1 |  | 0.015 | 1.8181 |  | <- Si
|  |  | -0.32 | -0.93553 |  | 2.7728 | -2.681 | -32.1715 | -2.6814 |  | -2.6814 | 1.8887e-07 | 1 |  | 0.01 | 1.63 |  | <- H | <- In
|  |  | -0.3 | -0.94416 |  | 2.7867 | -2.7057 | -32.4683 | -2.7061 |  | -2.7061 | 1.5012e-07 | 1 |  | 0.005 | 1.41 |  | <-C
|  |  | -0.28 | -0.95207 |  | 2.8005 | -2.7283 | -32.74 | -2.7287 |  | -2.7287 | 1.1767e-07 | 1 |  | 0.001 | 0.857
|  |  | -0.26 | -0.95927 |  | 2.8143 | -2.749 | -32.9877 | -2.7493 |  | -2.7493 | 9.0794e-08 | 1 |  | Note: The existence of a minimum for Eb requires p > q.
|  |  | -0.24 | -0.96579 |  | 2.8281 | -2.7677 | -33.2121 | -2.7679 |  | -2.7679 | 6.8833e-08 | 1
|  |  | -0.22 | -0.97167 |  | 2.8419 | -2.7845 | -33.4142 | -2.7847 |  | -2.7847 | 5.1137e-08 | 1
|  |  | -0.2 | -0.97692 |  | 2.8557 | -2.7996 | -33.5949 | -2.7998 |  | -2.7998 | 3.7104e-08 | 1
|  |  | -0.18 | -0.98158 |  | 2.8695 | -2.8129 | -33.7549 | -2.8131 |  | -2.8131 | 2.6177e-08 | 1
|  |  | -0.16 | -0.98565 |  | 2.8834 | -2.8246 | -33.895 | -2.8247 |  | -2.8247 | 1.7848e-08 | 1
|  |  | -0.14 | -0.98917 |  | 2.8972 | -2.8347 | -34.016 | -2.8348 |  | -2.8348 | 1.1658e-08 | 1
|  |  | -0.12 | -0.99216 |  | 2.911 | -2.8432 | -34.1187 | -2.8433 |  | -2.8433 | 7.201e-09 | 1
|  |  | -0.1 | -0.99463 |  | 2.9248 | -2.8503 | -34.2038 | -2.8504 |  | -2.8504 | 4.1188e-09 | 1
|  |  | -0.08 | -0.99661 |  | 2.9386 | -2.856 | -34.2719 | -2.856 |  | -2.856 | 2.1019e-09 | 1
|  |  | -0.06 | -0.99812 |  | 2.9524 | -2.8603 | -34.3238 | -2.8603 |  | -2.8603 | 8.8658e-10 | 1
|  |  | -0.04 | -0.99918 |  | 2.9663 | -2.8633 | -34.3601 | -2.8634 |  | -2.8634 | 2.5191e-10 | 1
|  |  | -0.02 | -0.9998 |  | 2.9801 | -2.8651 | -34.3814 | -2.8651 |  | -2.8651 | 1.6286e-07 | 10000
|  | re -> | 0 | -1 |  | 2.9939 | -2.8657 | -34.3884 | -2.8657 |  | -2.8657 | 3.405e-07 | 10000 | <- re position
|  |  | 0.02 | -0.9998 |  | 3.0077 | -2.8651 | -34.3816 | -2.8651 |  | -2.8651 | 1.9171e-06 | 10000
|  |  | 0.04 | -0.99922 |  | 3.0215 | -2.8635 | -34.3617 | -2.8635 |  | -2.8635 | 4.042e-10 | 1
|  |  | 0.06 | -0.99827 |  | 3.0353 | -2.8608 | -34.3291 | -2.8607 |  | -2.8607 | 6.111e-10 | 1
|  |  | 0.08 | -0.99698 |  | 3.0492 | -2.857 | -34.2844 | -2.857 |  | -2.857 | 7.7303e-10 | 1
|  |  | 0.1 | -0.99534 |  | 3.063 | -2.8523 | -34.2281 | -2.8523 |  | -2.8523 | 8.6815e-10 | 1
|  |  | 0.12 | -0.99338 |  | 3.0768 | -2.8467 | -34.1608 | -2.8467 |  | -2.8467 | 8.8888e-10 | 1
|  |  | 0.14 | -0.99112 |  | 3.0906 | -2.8402 | -34.0829 | -2.8402 |  | -2.8402 | 8.3886e-10 | 1
|  |  | 0.16 | -0.98856 |  | 3.1044 | -2.8329 | -33.9949 | -2.8329 |  | -2.8329 | 7.3011e-10 | 1
|  |  | 0.18 | -0.98572 |  | 3.1182 | -2.8248 | -33.8972 | -2.8247 |  | -2.8247 | 5.8056e-10 | 1
|  |  | 0.2 | -0.98261 |  | 3.132 | -2.8159 | -33.7904 | -2.8158 |  | -2.8158 | 4.1179e-10 | 1
|  |  | 0.22 | -0.97925 |  | 3.1459 | -2.8062 | -33.6747 | -2.8062 |  | -2.8062 | 2.4707e-10 | 1
|  |  | 0.24 | -0.97564 |  | 3.1597 | -2.7959 | -33.5506 | -2.7959 |  | -2.7959 | 1.0974e-10 | 1
|  |  | 0.26 | -0.9718 |  | 3.1735 | -2.7849 | -33.4186 | -2.7849 |  | -2.7849 | 2.1752e-11 | 1
|  |  | 0.28 | -0.96774 |  | 3.1873 | -2.7732 | -33.279 | -2.7733 |  | -2.7733 | 2.6202e-12 | 1
|  |  | 0.3 | -0.96347 |  | 3.2011 | -2.761 | -33.1321 | -2.761 |  | -2.761 | 6.8515e-11 | 1
|  |  | 0.32 | -0.959 |  | 3.2149 | -2.7482 | -32.9784 | -2.7482 |  | -2.7482 | 2.3165e-10 | 1
|  |  | 0.34 | -0.95434 |  | 3.2288 | -2.7348 | -32.8182 | -2.7349 |  | -2.7349 | 4.9987e-10 | 1
|  |  | 0.36 | -0.9495 |  | 3.2426 | -2.721 | -32.6517 | -2.721 |  | -2.721 | 8.7645e-10 | 1
|  |  | 0.38 | -0.94449 |  | 3.2564 | -2.7066 | -32.4794 | -2.7067 |  | -2.7067 | 1.36e-09 | 1
|  |  | 0.4 | -0.93932 |  | 3.2702 | -2.6918 | -32.3016 | -2.6918 |  | -2.6918 | 1.9448e-09 | 1
|  |  | 0.42 | -0.93399 |  | 3.284 | -2.6765 | -32.1184 | -2.6766 |  | -2.6766 | 2.6209e-09 | 1
|  |  | 0.44 | -0.92852 |  | 3.2978 | -2.6609 | -31.9304 | -2.6609 |  | -2.6609 | 3.3742e-09 | 1
|  |  | 0.46 | -0.92292 |  | 3.3117 | -2.6448 | -31.7376 | -2.6449 |  | -2.6449 | 4.1878e-09 | 1
|  |  | 0.48 | -0.91718 |  | 3.3255 | -2.6284 | -31.5405 | -2.6284 |  | -2.6284 | 5.0418e-09 | 1
|  |  | 0.5 | -0.91133 |  | 3.3393 | -2.6116 | -31.3391 | -2.6117 |  | -2.6117 | 5.9139e-09 | 1
|  |  | 0.52 | -0.90536 |  | 3.3531 | -2.5945 | -31.1339 | -2.5946 |  | -2.5946 | 6.7808e-09 | 1
|  |  | 0.54 | -0.89929 |  | 3.3669 | -2.5771 | -30.9251 | -2.5772 |  | -2.5772 | 7.6182e-09 | 1
|  |  | 0.56 | -0.89311 |  | 3.3807 | -2.5594 | -30.7128 | -2.5595 |  | -2.5595 | 8.4017e-09 | 1
|  |  | 0.58 | -0.88685 |  | 3.3945 | -2.5414 | -30.4973 | -2.5415 |  | -2.5415 | 9.1076e-09 | 1
|  |  | 0.6 | -0.8805 |  | 3.4084 | -2.5232 | -30.2788 | -2.5233 |  | -2.5233 | 9.7135e-09 | 1
|  |  | 0.62 | -0.87406 |  | 3.4222 | -2.5048 | -30.0576 | -2.5049 |  | -2.5049 | 1.0199e-08 | 1
|  |  | 0.64 | -0.86755 |  | 3.436 | -2.4862 | -29.8338 | -2.4863 |  | -2.4863 | 1.0547e-08 | 1
|  |  | 0.66 | -0.86098 |  | 3.4498 | -2.4673 | -29.6076 | -2.4674 |  | -2.4674 | 1.0742e-08 | 1
|  |  | 0.68 | -0.85434 |  | 3.4636 | -2.4483 | -29.3793 | -2.4484 |  | -2.4484 | 1.0775e-08 | 1
|  |  | 0.7 | -0.84764 |  | 3.4774 | -2.4291 | -29.149 | -2.4292 |  | -2.4292 | 1.0637e-08 | 1
|  |  | 0.72 | -0.84089 |  | 3.4913 | -2.4097 | -28.9168 | -2.4098 |  | -2.4098 | 1.0329e-08 | 1
|  |  | 0.74 | -0.83409 |  | 3.5051 | -2.3902 | -28.6829 | -2.3903 |  | -2.3903 | 9.8529e-09 | 1
|  |  | 0.76 | -0.82724 |  | 3.5189 | -2.3706 | -28.4476 | -2.3707 |  | -2.3707 | 9.2179e-09 | 1
|  |  | 0.78 | -0.82036 |  | 3.5327 | -2.3509 | -28.2109 | -2.351 |  | -2.351 | 8.4384e-09 | 1
|  |  | 0.8 | -0.81344 |  | 3.5465 | -2.3311 | -27.973 | -2.3312 |  | -2.3312 | 7.5344e-09 | 1
|  |  | 0.82 | -0.8065 |  | 3.5603 | -2.3112 | -27.7341 | -2.3113 |  | -2.3113 | 6.532e-09 | 1
|  |  | 0.84 | -0.79952 |  | 3.5741 | -2.2912 | -27.4943 | -2.2913 |  | -2.2913 | 5.4632e-09 | 1
|  |  | 0.86 | -0.79252 |  | 3.588 | -2.2711 | -27.2536 | -2.2712 |  | -2.2712 | 4.3657e-06 | 1000
|  |  | 0.88 | -0.78551 |  | 3.6018 | -2.251 | -27.0123 | -2.2511 |  | -2.2511 | 3.2832e-06 | 1000
|  |  | 0.9 | -0.77848 |  | 3.6156 | -2.2309 | -26.7705 | -2.2309 |  | -2.2309 | 2.2647e-06 | 1000
|  |  | 0.92 | -0.77143 |  | 3.6294 | -2.2107 | -26.5283 | -2.2107 |  | -2.2107 | 1.3651e-09 | 1
|  |  | 0.94 | -0.76438 |  | 3.6432 | -2.1905 | -26.2857 | -2.1905 |  | -2.1905 | 6.4395e-10 | 1
|  |  | 0.96 | -0.75732 |  | 3.657 | -2.1703 | -26.043 | -2.1703 |  | -2.1703 | 1.6598e-10 | 1
|  |  | 0.98 | -0.75026 |  | 3.6709 | -2.15 | -25.8002 | -2.15 |  | -2.15 | 2.7394e-13 | 1
|  |  | 1 | -0.7432 |  | 3.6847 | -2.1298 | -25.5574 | -2.1298 |  | -2.1298 | 2.2004e-10 | 1
|  |  | 1.02 | -0.73614 |  | 3.6985 | -2.1096 | -25.3147 | -2.1095 |  | -2.1095 | 9.0215e-10 | 1
|  |  | 1.04 | -0.72909 |  | 3.7123 | -2.0893 | -25.0721 | -2.0893 |  | -2.0893 | 2.1267e-09 | 1
|  |  | 1.06 | -0.72204 |  | 3.7261 | -2.0692 | -24.8299 | -2.0691 |  | -2.0691 | 3.9764e-09 | 1
|  |  | 1.08 | -0.71501 |  | 3.7399 | -2.049 | -24.588 | -2.0489 |  | -2.0489 | 6.5364e-09 | 1
|  |  | 1.1 | -0.70799 |  | 3.7538 | -2.0289 | -24.3466 | -2.0288 |  | -2.0288 | 9.8933e-09 | 1
|  |  | 1.12 | -0.70098 |  | 3.7676 | -2.0088 | -24.1057 | -2.0087 |  | -2.0087 | 1.4135e-08 | 1
|  |  | 1.14 | -0.69399 |  | 3.7814 | -1.9888 | -23.8653 | -1.9886 |  | -1.9886 | 1.935e-08 | 1
|  |  | 1.16 | -0.68702 |  | 3.7952 | -1.9688 | -23.6257 | -1.9686 |  | -1.9686 | 2.5627e-08 | 1
|  |  | 1.18 | -0.68008 |  | 3.809 | -1.9489 | -23.3867 | -1.9487 |  | -1.9487 | 3.3053e-08 | 1
|  |  | 1.2 | -0.67315 |  | 3.8228 | -1.929 | -23.1486 | -1.9288 |  | -1.9288 | 4.1716e-08 | 1
|  |  | 1.22 | -0.66625 |  | 3.8366 | -1.9093 | -22.9113 | -1.909 |  | -1.909 | 5.1702e-08 | 1
|  |  | 1.24 | -0.65938 |  | 3.8505 | -1.8896 | -22.6749 | -1.8893 |  | -1.8893 | 6.3093e-08 | 1
|  |  | 1.26 | -0.65253 |  | 3.8643 | -1.87 | -22.4395 | -1.8697 |  | -1.8697 | 7.5971e-08 | 1
|  |  | 1.28 | -0.64572 |  | 3.8781 | -1.8504 | -22.2051 | -1.8501 |  | -1.8501 | 9.0413e-08 | 1
|  |  | 1.3 | -0.63893 |  | 3.8919 | -1.831 | -21.9718 | -1.8307 |  | -1.8307 | 1.0649e-07 | 1
|  |  | 1.32 | -0.63218 |  | 3.9057 | -1.8116 | -21.7396 | -1.8113 |  | -1.8113 | 1.2428e-07 | 1
|  |  | 1.34 | -0.62546 |  | 3.9195 | -1.7924 | -21.5085 | -1.792 |  | -1.792 | 1.4384e-07 | 1
|  |  | 1.36 | -0.61877 |  | 3.9334 | -1.7732 | -21.2786 | -1.7728 |  | -1.7728 | 1.6524e-07 | 1
|  |  | 1.38 | -0.61213 |  | 3.9472 | -1.7542 | -21.05 | -1.7537 |  | -1.7537 | 1.8853e-07 | 1
|  |  | 1.4 | -0.60551 |  | 3.961 | -1.7352 | -20.8227 | -1.7348 |  | -1.7348 | 2.1376e-07 | 1
|  |  | 1.42 | -0.59894 |  | 3.9748 | -1.7164 | -20.5967 | -1.7159 |  | -1.7159 | 2.4098e-07 | 1
|  |  | 1.44 | -0.59241 |  | 3.9886 | -1.6977 | -20.372 | -1.6971 |  | -1.6971 | 2.7022e-07 | 1
|  |  | 1.46 | -0.58592 |  | 4.0024 | -1.6791 | -20.1487 | -1.6785 |  | -1.6785 | 3.0151e-07 | 1
|  |  | 1.48 | -0.57946 |  | 4.0163 | -1.6606 | -19.9268 | -1.66 |  | -1.66 | 3.3489e-07 | 1
|  |  | 1.5 | -0.57305 |  | 4.0301 | -1.6422 | -19.7064 | -1.6416 |  | -1.6416 | 3.7036e-07 | 1
|  |  | 1.52 | -0.56668 |  | 4.0439 | -1.6239 | -19.4874 | -1.6233 |  | -1.6233 | 4.0795e-07 | 1
|  |  | 1.54 | -0.56036 |  | 4.0577 | -1.6058 | -19.2699 | -1.6052 |  | -1.6052 | 4.4766e-07 | 1
|  |  | 1.56 | -0.55408 |  | 4.0715 | -1.5878 | -19.0539 | -1.5871 |  | -1.5871 | 4.8948e-07 | 1
|  |  | 1.58 | -0.54784 |  | 4.0853 | -1.57 | -18.8394 | -1.5692 |  | -1.5692 | 5.3341e-07 | 1
|  |  | 1.6 | -0.54165 |  | 4.0991 | -1.5522 | -18.6266 | -1.5515 |  | -1.5515 | 5.7943e-07 | 1
|  |  | 1.62 | -0.53551 |  | 4.113 | -1.5346 | -18.4152 | -1.5338 |  | -1.5338 | 6.2751e-07 | 1
|  |  | 1.64 | -0.52941 |  | 4.1268 | -1.5171 | -18.2055 | -1.5163 |  | -1.5163 | 6.7763e-07 | 1
|  |  | 1.66 | -0.52336 |  | 4.1406 | -1.4998 | -17.9974 | -1.4989 |  | -1.4989 | 7.2975e-07 | 1
|  |  | 1.68 | -0.51735 |  | 4.1544 | -1.4826 | -17.7909 | -1.4817 |  | -1.4817 | 7.8383e-07 | 1
|  |  | 1.7 | -0.51139 |  | 4.1682 | -1.4655 | -17.586 | -1.4646 |  | -1.4646 | 8.3981e-07 | 1
|  |  | 1.72 | -0.50548 |  | 4.182 | -1.4486 | -17.3828 | -1.4476 |  | -1.4476 | 8.9764e-07 | 1
|  |  | 1.74 | -0.49962 |  | 4.1959 | -1.4318 | -17.1812 | -1.4308 |  | -1.4308 | 9.5725e-07 | 1
|  |  | 1.76 | -0.49381 |  | 4.2097 | -1.4151 | -16.9813 | -1.4141 |  | -1.4141 | 1.0186e-06 | 1
|  |  | 1.78 | -0.48804 |  | 4.2235 | -1.3986 | -16.7831 | -1.3976 |  | -1.3976 | 1.0816e-06 | 1
|  |  | 1.8 | -0.48233 |  | 4.2373 | -1.3822 | -16.5865 | -1.3811 |  | -1.3811 | 1.1461e-06 | 1
|  |  | 1.82 | -0.47666 |  | 4.2511 | -1.366 | -16.3917 | -1.3649 |  | -1.3649 | 1.2121e-06 | 1
|  |  | 1.84 | -0.47105 |  | 4.2649 | -1.3499 | -16.1985 | -1.3487 |  | -1.3487 | 1.2795e-06 | 1
|  |  | 1.86 | -0.46548 |  | 4.2788 | -1.3339 | -16.0071 | -1.3328 |  | -1.3328 | 1.3481e-06 | 1
|  |  | 1.88 | -0.45996 |  | 4.2926 | -1.3181 | -15.8173 | -1.3169 |  | -1.3169 | 1.418e-06 | 1
|  |  | 1.9 | -0.45449 |  | 4.3064 | -1.3024 | -15.6293 | -1.3012 |  | -1.3012 | 1.4889e-06 | 1
|  |  | 1.92 | -0.44907 |  | 4.3202 | -1.2869 | -15.4429 | -1.2857 |  | -1.2857 | 1.5608e-06 | 1
|  |  | 1.94 | -0.44371 |  | 4.334 | -1.2715 | -15.2583 | -1.2702 |  | -1.2702 | 1.6336e-06 | 1
|  |  | 1.96 | -0.43839 |  | 4.3478 | -1.2563 | -15.0754 | -1.255 |  | -1.255 | 1.7071e-06 | 1
|  |  | 1.98 | -0.43312 |  | 4.3616 | -1.2412 | -14.8942 | -1.2398 |  | -1.2398 | 1.7813e-06 | 1
|  |  | 2 | -0.4279 |  | 4.3755 | -1.2262 | -14.7147 | -1.2249 |  | -1.2249 | 1.8559e-06 | 1
|  |  | 2.02 | -0.42273 |  | 4.3893 | -1.2114 | -14.5369 | -1.21 |  | -1.21 | 1.931e-06 | 1
|  |  | 2.04 | -0.41761 |  | 4.4031 | -1.1967 | -14.3609 | -1.1953 |  | -1.1953 | 2.0063e-06 | 1
|  |  | 2.06 | -0.41254 |  | 4.4169 | -1.1822 | -14.1865 | -1.1808 |  | -1.1808 | 2.0817e-06 | 1
|  |  | 2.08 | -0.40752 |  | 4.4307 | -1.1678 | -14.0139 | -1.1664 |  | -1.1664 | 2.1571e-06 | 1
|  |  | 2.1 | -0.40255 |  | 4.4445 | -1.1536 | -13.8429 | -1.1521 |  | -1.1521 | 2.2325e-06 | 1
|  |  | 2.12 | -0.39762 |  | 4.4584 | -1.1395 | -13.6736 | -1.138 |  | -1.138 | 2.3076e-06 | 1
|  |  | 2.14 | -0.39275 |  | 4.4722 | -1.1255 | -13.5061 | -1.124 |  | -1.124 | 2.3823e-06 | 1
|  |  | 2.16 | -0.38793 |  | 4.486 | -1.1117 | -13.3402 | -1.1101 |  | -1.1101 | 2.4565e-06 | 1
|  |  | 2.18 | -0.38315 |  | 4.4998 | -1.098 | -13.176 | -1.0964 |  | -1.0964 | 2.5301e-06 | 1
|  |  | 2.2 | -0.37843 |  | 4.5136 | -1.0845 | -13.0135 | -1.0828 |  | -1.0828 | 2.603e-06 | 1
|  |  | 2.22 | -0.37375 |  | 4.5274 | -1.0711 | -12.8526 | -1.0694 |  | -1.0694 | 2.675e-06 | 1
|  |  | 2.24 | -0.36912 |  | 4.5412 | -1.0578 | -12.6934 | -1.0561 |  | -1.0561 | 2.746e-06 | 1
|  |  | 2.26 | -0.36454 |  | 4.5551 | -1.0447 | -12.5359 | -1.043 |  | -1.043 | 2.8159e-06 | 1
|  |  | 2.28 | -0.36001 |  | 4.5689 | -1.0317 | -12.38 | -1.03 |  | -1.03 | 2.8846e-06 | 1
|  |  | 2.3 | -0.35552 |  | 4.5827 | -1.0188 | -12.2258 | -1.0171 |  | -1.0171 | 2.952e-06 | 1
|  |  | 2.32 | -0.35108 |  | 4.5965 | -1.0061 | -12.0731 | -1.0044 |  | -1.0044 | 3.0179e-06 | 1
|  |  | 2.34 | -0.34669 |  | 4.6103 | -0.99351 | -11.9221 | -0.99176 |  | -0.99176 | 3.0822e-06 | 1
|  |  | 2.36 | -0.34235 |  | 4.6241 | -0.98106 | -11.7728 | -0.97929 |  | -0.97929 | 3.1449e-06 | 1
|  |  | 2.38 | -0.33805 |  | 4.638 | -0.96875 | -11.625 | -0.96696 |  | -0.96696 | 3.2058e-06 | 1
|  |  | 2.4 | -0.3338 |  | 4.6518 | -0.95657 | -11.4788 | -0.95476 |  | -0.95476 | 3.2649e-06 | 1
|  |  | 2.42 | -0.32959 |  | 4.6656 | -0.94452 | -11.3342 | -0.9427 |  | -0.9427 | 3.322e-06 | 1
|  |  | 2.44 | -0.32544 |  | 4.6794 | -0.9326 | -11.1912 | -0.93076 |  | -0.93076 | 3.3771e-06 | 1
|  |  | 2.46 | -0.32132 |  | 4.6932 | -0.92081 | -11.0498 | -0.91896 |  | -0.91896 | 3.43e-06 | 1
|  |  | 2.48 | -0.31725 |  | 4.707 | -0.90916 | -10.9099 | -0.90729 |  | -0.90729 | 3.4807e-06 | 1
|  |  | 2.5 | -0.31323 |  | 4.7209 | -0.89763 | -10.7715 | -0.89575 |  | -0.89575 | 3.5291e-06 | 1
|  |  | 2.52 | -0.30925 |  | 4.7347 | -0.88623 | -10.6347 | -0.88434 |  | -0.88434 | 3.5752e-06 | 1
|  |  | 2.54 | -0.30532 |  | 4.7485 | -0.87495 | -10.4994 | -0.87305 |  | -0.87305 | 3.6189e-06 | 1
|  |  | 2.56 | -0.30143 |  | 4.7623 | -0.86381 | -10.3657 | -0.86189 |  | -0.86189 | 3.66e-06 | 1
|  |  | 2.58 | -0.29758 |  | 4.7761 | -0.85278 | -10.2334 | -0.85086 |  | -0.85086 | 3.6987e-06 | 1
|  |  | 2.6 | -0.29378 |  | 4.7899 | -0.84189 | -10.1027 | -0.83996 |  | -0.83996 | 3.7347e-06 | 1
|  |  | 2.62 | -0.29002 |  | 4.8037 | -0.83111 | -9.9734 | -0.82917 |  | -0.82917 | 3.7681e-06 | 1
|  |  | 2.64 | -0.2863 |  | 4.8176 | -0.82046 | -9.8456 | -0.81851 |  | -0.81851 | 3.7988e-06 | 1
|  |  | 2.66 | -0.28263 |  | 4.8314 | -0.80993 | -9.7192 | -0.80798 |  | -0.80798 | 3.8267e-06 | 1
|  |  | 2.68 | -0.279 |  | 4.8452 | -0.79952 | -9.5943 | -0.79756 |  | -0.79756 | 3.852e-06 | 1
|  |  | 2.7 | -0.27541 |  | 4.859 | -0.78924 | -9.4708 | -0.78727 |  | -0.78727 | 3.8744e-06 | 1
|  |  | 2.72 | -0.27186 |  | 4.8728 | -0.77907 | -9.3488 | -0.77709 |  | -0.77709 | 3.894e-06 | 1
|  |  | 2.74 | -0.26835 |  | 4.8866 | -0.76901 | -9.2282 | -0.76704 |  | -0.76704 | 3.9108e-06 | 1
|  |  | 2.76 | -0.26488 |  | 4.9005 | -0.75908 | -9.1089 | -0.7571 |  | -0.7571 | 3.9248e-06 | 1
|  |  | 2.78 | -0.26146 |  | 4.9143 | -0.74926 | -8.9911 | -0.74727 |  | -0.74727 | 3.9359e-06 | 1
|  |  | 2.8 | -0.25807 |  | 4.9281 | -0.73955 | -8.8746 | -0.73757 |  | -0.73757 | 3.9442e-06 | 1
|  |  | 2.82 | -0.25472 |  | 4.9419 | -0.72996 | -8.7595 | -0.72797 |  | -0.72797 | 3.9497e-06 | 1
|  |  | 2.84 | -0.25142 |  | 4.9557 | -0.72048 | -8.6458 | -0.71849 |  | -0.71849 | 3.9523e-06 | 1
|  |  | 2.86 | -0.24815 |  | 4.9695 | -0.71111 | -8.5334 | -0.70913 |  | -0.70913 | 3.9521e-06 | 1
|  |  | 2.88 | -0.24492 |  | 4.9834 | -0.70186 | -8.4223 | -0.69987 |  | -0.69987 | 3.9491e-06 | 1
|  |  | 2.9 | -0.24173 |  | 4.9972 | -0.69271 | -8.3125 | -0.69073 |  | -0.69073 | 3.9434e-06 | 1
|  |  | 2.92 | -0.23857 |  | 5.011 | -0.68367 | -8.2041 | -0.68169 |  | -0.68169 | 3.9348e-06 | 1
|  |  | 2.94 | -0.23546 |  | 5.0248 | -0.67474 | -8.0969 | -0.67276 |  | -0.67276 | 3.9236e-06 | 1
|  |  | 2.96 | -0.23238 |  | 5.0386 | -0.66592 | -7.9911 | -0.66394 |  | -0.66394 | 3.9096e-06 | 1
|  |  | 2.98 | -0.22933 |  | 5.0524 | -0.6572 | -7.8864 | -0.65523 |  | -0.65523 | 3.893e-06 | 1
|  |  | 3 | -0.22633 |  | 5.0662 | -0.64859 | -7.7831 | -0.64662 |  | -0.64662 | 3.8738e-06 | 1
|  |  | 3.02 | -0.22336 |  | 5.0801 | -0.64008 | -7.681 | -0.63812 |  | -0.63812 | 3.852e-06 | 1
|  |  | 3.04 | -0.22043 |  | 5.0939 | -0.63168 | -7.5801 | -0.62972 |  | -0.62972 | 3.8278e-06 | 1
|  |  | 3.06 | -0.21753 |  | 5.1077 | -0.62337 | -7.4805 | -0.62142 |  | -0.62142 | 3.801e-06 | 1
|  |  | 3.08 | -0.21467 |  | 5.1215 | -0.61517 | -7.382 | -0.61323 |  | -0.61323 | 3.7718e-06 | 1
|  |  | 3.1 | -0.21184 |  | 5.1353 | -0.60706 | -7.2848 | -0.60513 |  | -0.60513 | 3.7403e-06 | 1
|  |  | 3.12 | -0.20904 |  | 5.1491 | -0.59906 | -7.1887 | -0.59713 |  | -0.59713 | 3.7065e-06 | 1
|  |  | 3.14 | -0.20629 |  | 5.163 | -0.59115 | -7.0938 | -0.58924 |  | -0.58924 | 3.6705e-06 | 1
|  |  | 3.16 | -0.20356 |  | 5.1768 | -0.58334 | -7.0001 | -0.58144 |  | -0.58144 | 3.6323e-06 | 1
|  |  | 3.18 | -0.20087 |  | 5.1906 | -0.57563 | -6.9075 | -0.57373 |  | -0.57373 | 3.592e-06 | 1
|  |  | 3.2 | -0.19821 |  | 5.2044 | -0.56801 | -6.8161 | -0.56612 |  | -0.56612 | 3.5497e-06 | 1
|  |  | 3.22 | -0.19558 |  | 5.2182 | -0.56048 | -6.7258 | -0.55861 |  | -0.55861 | 3.5054e-06 | 1
|  |  | 3.24 | -0.19299 |  | 5.232 | -0.55305 | -6.6366 | -0.55119 |  | -0.55119 | 3.4593e-06 | 1
|  |  | 3.26 | -0.19043 |  | 5.2459 | -0.54571 | -6.5485 | -0.54386 |  | -0.54386 | 3.4114e-06 | 1
|  |  | 3.28 | -0.1879 |  | 5.2597 | -0.53846 | -6.4615 | -0.53662 |  | -0.53662 | 3.3618e-06 | 1
|  |  | 3.3 | -0.1854 |  | 5.2735 | -0.5313 | -6.3756 | -0.52948 |  | -0.52948 | 3.3105e-06 | 1
|  |  | 3.32 | -0.18293 |  | 5.2873 | -0.52423 | -6.2907 | -0.52242 |  | -0.52242 | 3.2577e-06 | 1
|  |  | 3.34 | -0.18049 |  | 5.3011 | -0.51724 | -6.2069 | -0.51545 |  | -0.51545 | 3.2034e-06 | 1
|  |  | 3.36 | -0.17809 |  | 5.3149 | -0.51035 | -6.1242 | -0.50857 |  | -0.50857 | 3.1478e-06 | 1
|  |  | 3.38 | -0.17571 |  | 5.3287 | -0.50354 | -6.0424 | -0.50178 |  | -0.50178 | 3.0908e-06 | 1
|  |  | 3.4 | -0.17337 |  | 5.3426 | -0.49681 | -5.9617 | -0.49507 |  | -0.49507 | 3.0326e-06 | 1
|  |  | 3.42 | -0.17105 |  | 5.3564 | -0.49017 | -5.8821 | -0.48845 |  | -0.48845 | 2.9733e-06 | 1
|  |  | 3.44 | -0.16876 |  | 5.3702 | -0.48362 | -5.8034 | -0.48191 |  | -0.48191 | 2.913e-06 | 1
|  |  | 3.46 | -0.1665 |  | 5.384 | -0.47714 | -5.7257 | -0.47545 |  | -0.47545 | 2.8517e-06 | 1
|  |  | 3.48 | -0.16427 |  | 5.3978 | -0.47075 | -5.649 | -0.46908 |  | -0.46908 | 2.7895e-06 | 1
|  |  | 3.5 | -0.16207 |  | 5.4116 | -0.46444 | -5.5732 | -0.46279 |  | -0.46279 | 2.7265e-06 | 1
|  |  | 3.52 | -0.15989 |  | 5.4255 | -0.4582 | -5.4985 | -0.45657 |  | -0.45657 | 2.6629e-06 | 1
|  |  | 3.54 | -0.15775 |  | 5.4393 | -0.45205 | -5.4246 | -0.45044 |  | -0.45044 | 2.5986e-06 | 1
|  |  | 3.56 | -0.15563 |  | 5.4531 | -0.44598 | -5.3517 | -0.44438 |  | -0.44438 | 2.5338e-06 | 1
|  |  | 3.58 | -0.15353 |  | 5.4669 | -0.43998 | -5.2797 | -0.43841 |  | -0.43841 | 2.4685e-06 | 1
|  |  | 3.6 | -0.15147 |  | 5.4807 | -0.43406 | -5.2087 | -0.43251 |  | -0.43251 | 2.4029e-06 | 1
|  |  | 3.62 | -0.14943 |  | 5.4945 | -0.42821 | -5.1385 | -0.42668 |  | -0.42668 | 2.337e-06 | 1
|  |  | 3.64 | -0.14741 |  | 5.5083 | -0.42244 | -5.0693 | -0.42093 |  | -0.42093 | 2.2709e-06 | 1
|  |  | 3.66 | -0.14542 |  | 5.5222 | -0.41674 | -5.0009 | -0.41525 |  | -0.41525 | 2.2047e-06 | 1
|  |  | 3.68 | -0.14346 |  | 5.536 | -0.41111 | -4.9334 | -0.40965 |  | -0.40965 | 2.1385e-06 | 1
|  |  | 3.7 | -0.14152 |  | 5.5498 | -0.40556 | -4.8667 | -0.40412 |  | -0.40412 | 2.0723e-06 | 1
|  |  | 3.72 | -0.13961 |  | 5.5636 | -0.40008 | -4.801 | -0.39866 |  | -0.39866 | 2.0062e-06 | 1
|  |  | 3.74 | -0.13772 |  | 5.5774 | -0.39467 | -4.736 | -0.39327 |  | -0.39327 | 1.9403e-06 | 1
|  |  | 3.76 | -0.13586 |  | 5.5912 | -0.38933 | -4.6719 | -0.38796 |  | -0.38796 | 1.8747e-06 | 1
|  |  | 3.78 | -0.13402 |  | 5.6051 | -0.38405 | -4.6086 | -0.38271 |  | -0.38271 | 1.8094e-06 | 1
|  |  | 3.8 | -0.1322 |  | 5.6189 | -0.37885 | -4.5462 | -0.37753 |  | -0.37753 | 1.7446e-06 | 1
|  |  | 3.82 | -0.13041 |  | 5.6327 | -0.37371 | -4.4845 | -0.37241 |  | -0.37241 | 1.6802e-06 | 1
|  |  | 3.84 | -0.12864 |  | 5.6465 | -0.36864 | -4.4236 | -0.36737 |  | -0.36737 | 1.6163e-06 | 1
|  |  | 3.86 | -0.12689 |  | 5.6603 | -0.36363 | -4.3636 | -0.36238 |  | -0.36238 | 1.5531e-06 | 1
|  |  | 3.88 | -0.12517 |  | 5.6741 | -0.35869 | -4.3043 | -0.35747 |  | -0.35747 | 1.4906e-06 | 1
|  |  | 3.9 | -0.12346 |  | 5.688 | -0.35381 | -4.2457 | -0.35262 |  | -0.35262 | 1.4288e-06 | 1
|  |  | 3.92 | -0.12178 |  | 5.7018 | -0.349 | -4.188 | -0.34783 |  | -0.34783 | 1.3678e-06 | 1
|  |  | 3.94 | -0.12013 |  | 5.7156 | -0.34425 | -4.1309 | -0.3431 |  | -0.3431 | 1.3076e-06 | 1
|  |  | 3.96 | -0.11849 |  | 5.7294 | -0.33956 | -4.0747 | -0.33844 |  | -0.33844 | 1.2484e-06 | 1
|  |  | 3.98 | -0.11687 |  | 5.7432 | -0.33493 | -4.0191 | -0.33384 |  | -0.33384 | 1.1901e-06 | 1
|  |  | 4 | -0.11528 |  | 5.757 | -0.33036 | -3.9643 | -0.32929 |  | -0.32929 | 1.1329e-06 | 1
|  |  | 4.02 | -0.11371 |  | 5.7708 | -0.32585 | -3.9102 | -0.32481 |  | -0.32481 | 1.0767e-06 | 1
|  |  | 4.04 | -0.11215 |  | 5.7847 | -0.3214 | -3.8568 | -0.32039 |  | -0.32039 | 1.0216e-06 | 1
|  |  | 4.06 | -0.11062 |  | 5.7985 | -0.31701 | -3.8041 | -0.31602 |  | -0.31602 | 9.6774e-07 | 1
|  |  | 4.08 | -0.10911 |  | 5.8123 | -0.31267 | -3.7521 | -0.31172 |  | -0.31172 | 9.1503e-07 | 1
|  |  | 4.1 | -0.10762 |  | 5.8261 | -0.3084 | -3.7007 | -0.30747 |  | -0.30747 | 8.6357e-07 | 1
|  |  | 4.12 | -0.10614 |  | 5.8399 | -0.30417 | -3.6501 | -0.30327 |  | -0.30327 | 8.1338e-07 | 1
|  |  | 4.14 | -0.10469 |  | 5.8537 | -0.30001 | -3.6001 | -0.29913 |  | -0.29913 | 7.6452e-07 | 1
|  |  | 4.16 | -0.10325 |  | 5.8676 | -0.2959 | -3.5508 | -0.29505 |  | -0.29505 | 7.17e-07 | 1
|  |  | 4.18 | -0.10184 |  | 5.8814 | -0.29184 | -3.5021 | -0.29102 |  | -0.29102 | 6.7086e-07 | 1
|  |  | 4.2 | -0.10044 |  | 5.8952 | -0.28783 | -3.454 | -0.28704 |  | -0.28704 | 6.2613e-07 | 1
|  |  | 4.22 | -0.099062 |  | 5.909 | -0.28388 | -3.4066 | -0.28312 |  | -0.28312 | 5.8284e-07 | 1
|  |  | 4.24 | -0.097702 |  | 5.9228 | -0.27998 | -3.3598 | -0.27925 |  | -0.27925 | 5.4101e-07 | 1
|  |  | 4.26 | -0.096359 |  | 5.9366 | -0.27614 | -3.3136 | -0.27543 |  | -0.27543 | 5.0067e-07 | 1
|  |  | 4.28 | -0.095034 |  | 5.9505 | -0.27234 | -3.2681 | -0.27166 |  | -0.27166 | 4.6183e-07 | 1
|  |  | 4.3 | -0.093727 |  | 5.9643 | -0.26859 | -3.2231 | -0.26794 |  | -0.26794 | 4.2452e-07 | 1
|  |  | 4.32 | -0.092436 |  | 5.9781 | -0.2649 | -3.1787 | -0.26427 |  | -0.26427 | 3.8874e-07 | 1
|  |  | 4.34 | -0.091163 |  | 5.9919 | -0.26125 | -3.135 | -0.26065 |  | -0.26065 | 3.5452e-07 | 1
|  |  | 4.36 | -0.089907 |  | 6.0057 | -0.25765 | -3.0918 | -0.25708 |  | -0.25708 | 3.2187e-07 | 1
|  |  | 4.38 | -0.088668 |  | 6.0195 | -0.25409 | -3.0491 | -0.25356 |  | -0.25356 | 2.908e-07 | 1
|  |  | 4.4 | -0.087444 |  | 6.0333 | -0.25059 | -3.0071 | -0.25008 |  | -0.25008 | 2.6131e-07 | 1
|  |  | 4.42 | -0.086238 |  | 6.0472 | -0.24713 | -2.9656 | -0.24665 |  | -0.24665 | 2.3341e-07 | 1
|  |  | 4.44 | -0.085047 |  | 6.061 | -0.24372 | -2.9246 | -0.24326 |  | -0.24326 | 2.0711e-07 | 1
|  |  | 4.46 | -0.083872 |  | 6.0748 | -0.24035 | -2.8842 | -0.23992 |  | -0.23992 | 1.8241e-07 | 1
|  |  | 4.48 | -0.082712 |  | 6.0886 | -0.23703 | -2.8443 | -0.23663 |  | -0.23663 | 1.593e-07 | 1
|  |  | 4.5 | -0.081568 |  | 6.1024 | -0.23375 | -2.805 | -0.23338 |  | -0.23338 | 1.378e-07 | 1
|  |  | 4.52 | -0.08044 |  | 6.1162 | -0.23052 | -2.7662 | -0.23017 |  | -0.23017 | 1.1789e-07 | 1
|  |  | 4.54 | -0.079326 |  | 6.1301 | -0.22732 | -2.7279 | -0.22701 |  | -0.22701 | 9.957e-08 | 1
|  |  | 4.56 | -0.078227 |  | 6.1439 | -0.22418 | -2.6901 | -0.22389 |  | -0.22389 | 8.2837e-08 | 1
|  |  | 4.58 | -0.077143 |  | 6.1577 | -0.22107 | -2.6528 | -0.22081 |  | -0.22081 | 6.7681e-08 | 1
|  |  | 4.6 | -0.076074 |  | 6.1715 | -0.218 | -2.6161 | -0.21777 |  | -0.21777 | 5.4093e-08 | 1
|  |  | 4.62 | -0.075018 |  | 6.1853 | -0.21498 | -2.5798 | -0.21478 |  | -0.21478 | 4.2062e-08 | 1
|  |  | 4.64 | -0.073977 |  | 6.1991 | -0.212 | -2.544 | -0.21182 |  | -0.21182 | 3.1577e-08 | 1
|  |  | 4.66 | -0.07295 |  | 6.213 | -0.20905 | -2.5086 | -0.2089 |  | -0.2089 | 2.2622e-08 | 1
|  |  | 4.68 | -0.071937 |  | 6.2268 | -0.20615 | -2.4738 | -0.20603 |  | -0.20603 | 1.5183e-08 | 1
|  |  | 4.7 | -0.070937 |  | 6.2406 | -0.20328 | -2.4394 | -0.20319 |  | -0.20319 | 9.2448e-09 | 1
|  |  | 4.72 | -0.06995 |  | 6.2544 | -0.20046 | -2.4055 | -0.20039 |  | -0.20039 | 4.7884e-09 | 1
|  |  | 4.74 | -0.068977 |  | 6.2682 | -0.19767 | -2.372 | -0.19763 |  | -0.19763 | 1.7954e-09 | 1
|  |  | 4.76 | -0.068017 |  | 6.282 | -0.19492 | -2.339 | -0.1949 |  | -0.1949 | 2.4575e-10 | 1
|  |  | 4.78 | -0.06707 |  | 6.2958 | -0.1922 | -2.3064 | -0.19221 |  | -0.19221 | 1.1844e-10 | 1
|  |  | 4.8 | -0.066136 |  | 6.3097 | -0.18953 | -2.2743 | -0.18956 |  | -0.18956 | 1.3913e-09 | 1
|  |  | 4.82 | -0.065214 |  | 6.3235 | -0.18688 | -2.2426 | -0.18695 |  | -0.18695 | 4.0412e-09 | 1
|  |  | 4.84 | -0.064304 |  | 6.3373 | -0.18428 | -2.2113 | -0.18437 |  | -0.18437 | 8.0439e-09 | 1
|  |  | 4.86 | -0.063407 |  | 6.3511 | -0.18171 | -2.1805 | -0.18182 |  | -0.18182 | 1.3375e-08 | 1
|  |  | 4.88 | -0.062522 |  | 6.3649 | -0.17917 | -2.15 | -0.17931 |  | -0.17931 | 2.0007e-08 | 1
|  |  | 4.9 | -0.061649 |  | 6.3787 | -0.17667 | -2.12 | -0.17684 |  | -0.17684 | 2.7915e-08 | 1
|  |  | 4.92 | -0.060788 |  | 6.3926 | -0.1742 | -2.0904 | -0.17439 |  | -0.17439 | 3.7071e-08 | 1
|  |  | 4.94 | -0.059938 |  | 6.4064 | -0.17177 | -2.0612 | -0.17198 |  | -0.17198 | 4.7447e-08 | 1
|  |  | 4.96 | -0.0591 |  | 6.4202 | -0.16936 | -2.0324 | -0.16961 |  | -0.16961 | 5.9013e-08 | 1
|  |  | 4.98 | -0.058273 |  | 6.434 | -0.16699 | -2.0039 | -0.16726 |  | -0.16726 | 7.1741e-08 | 1
|  |  | 5 | -0.057458 |  | 6.4478 | -0.16466 | -1.9759 | -0.16495 |  | -0.16495 | 8.5601e-08 | 1
|  |  | 5.02 | -0.056653 |  | 6.4616 | -0.16235 | -1.9482 | -0.16267 |  | -0.16267 | 1.0056e-07 | 1
|  |  | 5.04 | -0.05586 |  | 6.4754 | -0.16008 | -1.9209 | -0.16042 |  | -0.16042 | 1.1659e-07 | 1
|  |  | 5.06 | -0.055077 |  | 6.4893 | -0.15783 | -1.894 | -0.1582 |  | -0.1582 | 1.3366e-07 | 1
|  |  | 5.08 | -0.054305 |  | 6.5031 | -0.15562 | -1.8675 | -0.15601 |  | -0.15601 | 1.5174e-07 | 1
|  |  | 5.1 | -0.053543 |  | 6.5169 | -0.15344 | -1.8413 | -0.15385 |  | -0.15385 | 1.7079e-07 | 1
|  |  | 5.12 | -0.052792 |  | 6.5307 | -0.15128 | -1.8154 | -0.15172 |  | -0.15172 | 1.9078e-07 | 1
|  |  | 5.14 | -0.05205 |  | 6.5445 | -0.14916 | -1.7899 | -0.14962 |  | -0.14962 | 2.1168e-07 | 1
|  |  | 5.16 | -0.051319 |  | 6.5583 | -0.14707 | -1.7648 | -0.14755 |  | -0.14755 | 2.3346e-07 | 1
|  |  | 5.18 | -0.050598 |  | 6.5722 | -0.145 | -1.74 | -0.14551 |  | -0.14551 | 2.5609e-07 | 1
|  |  | 5.2 | -0.049887 |  | 6.586 | -0.14296 | -1.7155 | -0.14349 |  | -0.14349 | 2.7952e-07 | 1
|  |  | 5.22 | -0.049185 |  | 6.5998 | -0.14095 | -1.6914 | -0.1415 |  | -0.1415 | 3.0373e-07 | 1
|  |  | 5.24 | -0.048493 |  | 6.6136 | -0.13897 | -1.6676 | -0.13954 |  | -0.13954 | 3.2868e-07 | 1
|  |  | 5.26 | -0.047811 |  | 6.6274 | -0.13701 | -1.6441 | -0.13761 |  | -0.13761 | 3.5435e-07 | 1
|  |  | 5.28 | -0.047137 |  | 6.6412 | -0.13508 | -1.621 | -0.1357 |  | -0.1357 | 3.8069e-07 | 1
|  |  | 5.3 | -0.046473 |  | 6.6551 | -0.13318 | -1.5981 | -0.13382 |  | -0.13382 | 4.0768e-07 | 1
|  |  | 5.32 | -0.045818 |  | 6.6689 | -0.1313 | -1.5756 | -0.13196 |  | -0.13196 | 4.3527e-07 | 1
|  |  | 5.34 | -0.045172 |  | 6.6827 | -0.12945 | -1.5534 | -0.13013 |  | -0.13013 | 4.6345e-07 | 1
|  |  | 5.36 | -0.044535 |  | 6.6965 | -0.12762 | -1.5315 | -0.12833 |  | -0.12833 | 4.9216e-07 | 1
|  |  | 5.38 | -0.043906 |  | 6.7103 | -0.12582 | -1.5099 | -0.12654 |  | -0.12654 | 5.2139e-07 | 1
|  |  | 5.4 | -0.043287 |  | 6.7241 | -0.12405 | -1.4886 | -0.12479 |  | -0.12479 | 5.511e-07 | 1
|  |  | 5.42 | -0.042675 |  | 6.7379 | -0.12229 | -1.4675 | -0.12306 |  | -0.12306 | 5.8126e-07 | 1
|  |  | 5.44 | -0.042072 |  | 6.7518 | -0.12057 | -1.4468 | -0.12135 |  | -0.12135 | 6.1183e-07 | 1
|  |  | 5.46 | -0.041477 |  | 6.7656 | -0.11886 | -1.4263 | -0.11966 |  | -0.11966 | 6.4278e-07 | 1
|  |  | 5.48 | -0.040891 |  | 6.7794 | -0.11718 | -1.4062 | -0.118 |  | -0.118 | 6.7408e-07 | 1
|  |  | 5.5 | -0.040312 |  | 6.7932 | -0.11552 | -1.3863 | -0.11636 |  | -0.11636 | 7.057e-07 | 1
|  |  | 5.52 | -0.039742 |  | 6.807 | -0.11389 | -1.3667 | -0.11475 |  | -0.11475 | 7.3762e-07 | 1
|  |  | 5.54 | -0.039179 |  | 6.8208 | -0.11228 | -1.3473 | -0.11315 |  | -0.11315 | 7.6978e-07 | 1
|  |  | 5.56 | -0.038624 |  | 6.8347 | -0.11069 | -1.3282 | -0.11158 |  | -0.11158 | 8.0218e-07 | 1
|  |  | 5.58 | -0.038077 |  | 6.8485 | -0.10912 | -1.3094 | -0.11003 |  | -0.11003 | 8.3478e-07 | 1
|  |  | 5.6 | -0.037537 |  | 6.8623 | -0.10757 | -1.2908 | -0.1085 |  | -0.1085 | 8.6755e-07 | 1
|  |  | 5.62 | -0.037004 |  | 6.8761 | -0.10604 | -1.2725 | -0.10699 |  | -0.10699 | 9.0045e-07 | 1
|  |  | 5.64 | -0.036479 |  | 6.8899 | -0.10454 | -1.2545 | -0.10551 |  | -0.10551 | 9.3347e-07 | 1
|  |  | 5.66 | -0.035962 |  | 6.9037 | -0.10306 | -1.2367 | -0.10404 |  | -0.10404 | 9.6657e-07 | 1
|  |  | 5.68 | -0.035451 |  | 6.9176 | -0.10159 | -1.2191 | -0.10259 |  | -0.10259 | 9.9973e-07 | 1
|  |  | 5.7 | -0.034947 |  | 6.9314 | -0.10015 | -1.2018 | -0.10116 |  | -0.10116 | 1.0329e-06 | 1
|  |  | 5.72 | -0.034451 |  | 6.9452 | -0.098725 | -1.1847 | -0.099758 |  | -0.099758 | 1.0661e-06 | 1
|  |  | 5.74 | -0.033961 |  | 6.959 | -0.097322 | -1.1679 | -0.09837 |  | -0.09837 | 1.0993e-06 | 1
|  |  | 5.76 | -0.033478 |  | 6.9728 | -0.095937 | -1.1512 | -0.097001 |  | -0.097001 | 1.1324e-06 | 1
|  |  | 5.78 | -0.033001 |  | 6.9866 | -0.094572 | -1.1349 | -0.095652 |  | -0.095652 | 1.1655e-06 | 1
|  |  | 5.8 | -0.032532 |  | 7.0004 | -0.093226 | -1.1187 | -0.094321 |  | -0.094321 | 1.1984e-06 | 1
|  |  | 5.82 | -0.032068 |  | 7.0143 | -0.091898 | -1.1028 | -0.093008 |  | -0.093008 | 1.2313e-06 | 1
|  |  | 5.84 | -0.031611 |  | 7.0281 | -0.090589 | -1.0871 | -0.091713 |  | -0.091713 | 1.2639e-06 | 1
|  |  | 5.86 | -0.031161 |  | 7.0419 | -0.089298 | -1.0716 | -0.090436 |  | -0.090436 | 1.2965e-06 | 1
|  |  | 5.88 | -0.030717 |  | 7.0557 | -0.088025 | -1.0563 | -0.089177 |  | -0.089177 | 1.3288e-06 | 1
|  |  | 5.9 | -0.030278 |  | 7.0695 | -0.086769 | -1.0412 | -0.087936 |  | -0.087936 | 1.3609e-06 | 1
|  |  | 5.92 | -0.029846 |  | 7.0833 | -0.085531 | -1.0264 | -0.086711 |  | -0.086711 | 1.3929e-06 | 1
|  |  | 5.94 | -0.02942 |  | 7.0972 | -0.08431 | -1.0117 | -0.085503 |  | -0.085503 | 1.4245e-06 | 1
|  |  | 5.96 | -0.029 |  | 7.111 | -0.083106 | -0.99727 | -0.084312 |  | -0.084312 | 1.4559e-06 | 1
|  |  | 5.98 | -0.028586 |  | 7.1248 | -0.081918 | -0.98302 | -0.083138 |  | -0.083138 | 1.487e-06 | 1
|  |  | 6 | -0.028177 |  | 7.1386 | -0.080748 | -0.96897 | -0.08198 |  | -0.08198 | 1.5178e-06 | 1
|  |  | 6.02 | -0.027774 |  | 7.1524 | -0.079593 | -0.95512 | -0.080837 |  | -0.080837 | 1.5483e-06 | 1
|  |  | 6.04 | -0.027377 |  | 7.1662 | -0.078455 | -0.94146 | -0.079711 |  | -0.079711 | 1.5784e-06 | 1
|  |  | 6.06 | -0.026985 |  | 7.18 | -0.077332 | -0.92798 | -0.0786 |  | -0.0786 | 1.6082e-06 | 1
|  |  | 6.08 | -0.026599 |  | 7.1939 | -0.076225 | -0.9147 | -0.077505 |  | -0.077505 | 1.6376e-06 | 1
|  |  | 6.1 | -0.026218 |  | 7.2077 | -0.075133 | -0.9016 | -0.076424 |  | -0.076424 | 1.6666e-06 | 1
|  |  | 6.12 | -0.025843 |  | 7.2215 | -0.074057 | -0.88868 | -0.075359 |  | -0.075359 | 1.6952e-06 | 1
|  |  | 6.14 | -0.025472 |  | 7.2353 | -0.072996 | -0.87595 | -0.074308 |  | -0.074308 | 1.7234e-06 | 1
|  |  | 6.16 | -0.025107 |  | 7.2491 | -0.071949 | -0.86339 | -0.073272 |  | -0.073272 | 1.7511e-06 | 1
|  |  | 6.18 | -0.024747 |  | 7.2629 | -0.070917 | -0.851 | -0.072251 |  | -0.072251 | 1.7785e-06 | 1
|  |  | 6.2 | -0.024392 |  | 7.2768 | -0.069899 | -0.83879 | -0.071243 |  | -0.071243 | 1.8053e-06 | 1
|  |  | 6.22 | -0.024042 |  | 7.2906 | -0.068896 | -0.82675 | -0.070249 |  | -0.070249 | 1.8317e-06 | 1
|  |  | 6.24 | -0.023696 |  | 7.3044 | -0.067907 | -0.81488 | -0.06927 |  | -0.06927 | 1.8576e-06 | 1
|  |  | 6.26 | -0.023356 |  | 7.3182 | -0.066931 | -0.80317 | -0.068303 |  | -0.068303 | 1.8831e-06 | 1
|  |  | 6.28 | -0.02302 |  | 7.332 | -0.065969 | -0.79163 | -0.067351 |  | -0.067351 | 1.908e-06 | 1
|  |  | 6.3 | -0.022689 |  | 7.3458 | -0.065021 | -0.78025 | -0.066411 |  | -0.066411 | 1.9324e-06 | 1
|  |  | 6.32 | -0.022363 |  | 7.3597 | -0.064086 | -0.76903 | -0.065484 |  | -0.065484 | 1.9564e-06 | 1
|  |  | 6.34 | -0.022041 |  | 7.3735 | -0.063164 | -0.75796 | -0.064571 |  | -0.064571 | 1.9798e-06 | 1
|  |  | 6.36 | -0.021724 |  | 7.3873 | -0.062254 | -0.74705 | -0.063669 |  | -0.063669 | 2.0026e-06 | 1
|  |  | 6.38 | -0.021411 |  | 7.4011 | -0.061358 | -0.7363 | -0.062781 |  | -0.062781 | 2.0249e-06 | 1
|  |  | 6.4 | -0.021103 |  | 7.4149 | -0.060474 | -0.72569 | -0.061905 |  | -0.061905 | 2.0467e-06 | 1
|  |  | 6.42 | -0.020799 |  | 7.4287 | -0.059603 | -0.71523 | -0.061041 |  | -0.061041 | 2.0679e-06 | 1
|  |  | 6.44 | -0.020499 |  | 7.4425 | -0.058743 | -0.70492 | -0.060189 |  | -0.060189 | 2.0886e-06 | 1
|  |  | 6.46 | -0.020203 |  | 7.4564 | -0.057896 | -0.69475 | -0.059348 |  | -0.059348 | 2.1087e-06 | 1
|  |  | 6.48 | -0.019912 |  | 7.4702 | -0.057061 | -0.68473 | -0.05852 |  | -0.05852 | 2.1282e-06 | 1
|  |  | 6.5 | -0.019624 |  | 7.484 | -0.056237 | -0.67485 | -0.057703 |  | -0.057703 | 2.1472e-06 | 1
|  |  | 6.52 | -0.019341 |  | 7.4978 | -0.055425 | -0.6651 | -0.056897 |  | -0.056897 | 2.1656e-06 | 1
|  |  | 6.54 | -0.019062 |  | 7.5116 | -0.054625 | -0.6555 | -0.056102 |  | -0.056102 | 2.1834e-06 | 1
|  |  | 6.56 | -0.018786 |  | 7.5254 | -0.053835 | -0.64603 | -0.055319 |  | -0.055319 | 2.2006e-06 | 1
|  |  | 6.58 | -0.018515 |  | 7.5393 | -0.053057 | -0.63669 | -0.054546 |  | -0.054546 | 2.2173e-06 | 1
|  |  | 6.6 | -0.018247 |  | 7.5531 | -0.05229 | -0.62748 | -0.053784 |  | -0.053784 | 2.2334e-06 | 1
|  |  | 6.62 | -0.017983 |  | 7.5669 | -0.051534 | -0.6184 | -0.053033 |  | -0.053033 | 2.2488e-06 | 1
|  |  | 6.64 | -0.017723 |  | 7.5807 | -0.050788 | -0.60945 | -0.052292 |  | -0.052292 | 2.2637e-06 | 1
|  |  | 6.66 | -0.017466 |  | 7.5945 | -0.050053 | -0.60063 | -0.051562 |  | -0.051562 | 2.278e-06 | 1
|  |  | 6.68 | -0.017213 |  | 7.6083 | -0.049328 | -0.59193 | -0.050842 |  | -0.050842 | 2.2918e-06 | 1
|  |  | 6.7 | -0.016964 |  | 7.6222 | -0.048613 | -0.58336 | -0.050131 |  | -0.050131 | 2.3049e-06 | 1
|  |  | 6.72 | -0.016718 |  | 7.636 | -0.047908 | -0.5749 | -0.049431 |  | -0.049431 | 2.3174e-06 | 1
|  |  | 6.74 | -0.016475 |  | 7.6498 | -0.047214 | -0.56657 | -0.04874 |  | -0.04874 | 2.3294e-06 | 1
|  |  | 6.76 | -0.016237 |  | 7.6636 | -0.046529 | -0.55835 | -0.048059 |  | -0.048059 | 2.3408e-06 | 1
|  |  | 6.78 | -0.016001 |  | 7.6774 | -0.045854 | -0.55025 | -0.047387 |  | -0.047387 | 2.3515e-06 | 1
|  |  | 6.8 | -0.015769 |  | 7.6912 | -0.045188 | -0.54226 | -0.046725 |  | -0.046725 | 2.3617e-06 | 1
|  |  | 6.82 | -0.01554 |  | 7.705 | -0.044532 | -0.53438 | -0.046072 |  | -0.046072 | 2.3714e-06 | 1
|  |  | 6.84 | -0.015314 |  | 7.7189 | -0.043885 | -0.52662 | -0.045428 |  | -0.045428 | 2.3804e-06 | 1
|  |  | 6.86 | -0.015091 |  | 7.7327 | -0.043247 | -0.51897 | -0.044793 |  | -0.044793 | 2.3889e-06 | 1
|  |  | 6.88 | -0.014872 |  | 7.7465 | -0.042619 | -0.51142 | -0.044167 |  | -0.044167 | 2.3968e-06 | 1
|  |  | 6.9 | -0.014656 |  | 7.7603 | -0.041999 | -0.50399 | -0.043549 |  | -0.043549 | 2.4041e-06 | 1
|  |  | 6.92 | -0.014442 |  | 7.7741 | -0.041388 | -0.49665 | -0.04294 |  | -0.04294 | 2.4109e-06 | 1
|  |  | 6.94 | -0.014232 |  | 7.7879 | -0.040785 | -0.48942 | -0.04234 |  | -0.04234 | 2.4171e-06 | 1
|  |  | 6.96 | -0.014025 |  | 7.8018 | -0.040192 | -0.4823 | -0.041748 |  | -0.041748 | 2.4228e-06 | 1
|  |  | 6.98 | -0.013821 |  | 7.8156 | -0.039606 | -0.47527 | -0.041164 |  | -0.041164 | 2.4279e-06 | 1
|  |  | 7 | -0.013619 |  | 7.8294 | -0.039029 | -0.46835 | -0.040589 |  | -0.040589 | 2.4325e-06 | 1
|  |  | 7.02 | -0.013421 |  | 7.8432 | -0.03846 | -0.46152 | -0.040021 |  | -0.040021 | 2.4365e-06 | 1
|  |  | 7.04 | -0.013225 |  | 7.857 | -0.037899 | -0.45479 | -0.039461 |  | -0.039461 | 2.44e-06 | 1
|  |  | 7.06 | -0.013032 |  | 7.8708 | -0.037347 | -0.44816 | -0.03891 |  | -0.03891 | 2.443e-06 | 1
|  |  | 7.08 | -0.012842 |  | 7.8847 | -0.036802 | -0.44162 | -0.038365 |  | -0.038365 | 2.4454e-06 | 1
|  |  | 7.1 | -0.012655 |  | 7.8985 | -0.036264 | -0.43517 | -0.037829 |  | -0.037829 | 2.4473e-06 | 1
|  |  | 7.12 | -0.01247 |  | 7.9123 | -0.035735 | -0.42882 | -0.0373 |  | -0.0373 | 2.4487e-06 | 1
|  |  | 7.14 | -0.012288 |  | 7.9261 | -0.035213 | -0.42255 | -0.036778 |  | -0.036778 | 2.4496e-06 | 1
|  |  | 7.16 | -0.012108 |  | 7.9399 | -0.034698 | -0.41638 | -0.036263 |  | -0.036263 | 2.45e-06 | 1
|  |  | 7.18 | -0.011931 |  | 7.9537 | -0.034191 | -0.41029 | -0.035756 |  | -0.035756 | 2.45e-06 | 1
|  |  | 7.2 | -0.011757 |  | 7.9675 | -0.033691 | -0.40429 | -0.035256 |  | -0.035256 | 2.4494e-06 | 1
|  |  | 7.22 | -0.011585 |  | 7.9814 | -0.033198 | -0.39837 | -0.034763 |  | -0.034763 | 2.4483e-06 | 1
|  |  | 7.24 | -0.011415 |  | 7.9952 | -0.032712 | -0.39254 | -0.034276 |  | -0.034276 | 2.4468e-06 | 1
|  |  | 7.26 | -0.011248 |  | 8.009 | -0.032233 | -0.3868 | -0.033797 |  | -0.033797 | 2.4448e-06 | 1
|  |  | 7.28 | -0.011083 |  | 8.0228 | -0.031761 | -0.38113 | -0.033324 |  | -0.033324 | 2.4423e-06 | 1
|  |  | 7.3 | -0.010921 |  | 8.0366 | -0.031296 | -0.37555 | -0.032857 |  | -0.032857 | 2.4394e-06 | 1
|  |  | 7.32 | -0.010761 |  | 8.0504 | -0.030837 | -0.37004 | -0.032398 |  | -0.032398 | 2.4361e-06 | 1
|  |  | 7.34 | -0.010603 |  | 8.0643 | -0.030385 | -0.36462 | -0.031944 |  | -0.031944 | 2.4323e-06 | 1
|  |  | 7.36 | -0.010447 |  | 8.0781 | -0.029939 | -0.35927 | -0.031497 |  | -0.031497 | 2.4281e-06 | 1
|  |  | 7.38 | -0.010294 |  | 8.0919 | -0.0295 | -0.354 | -0.031056 |  | -0.031056 | 2.4235e-06 | 1
|  |  | 7.4 | -0.010143 |  | 8.1057 | -0.029067 | -0.3488 | -0.030622 |  | -0.030622 | 2.4184e-06 | 1
|  |  | 7.42 | -0.009994 |  | 8.1195 | -0.02864 | -0.34368 | -0.030193 |  | -0.030193 | 2.413e-06 | 1
|  |  | 7.44 | -0.0098472 |  | 8.1333 | -0.028219 | -0.33863 | -0.02977 |  | -0.02977 | 2.4071e-06 | 1
|  |  | 7.46 | -0.0097024 |  | 8.1471 | -0.027804 | -0.33365 | -0.029354 |  | -0.029354 | 2.4009e-06 | 1
|  |  | 7.48 | -0.0095598 |  | 8.161 | -0.027396 | -0.32875 | -0.028943 |  | -0.028943 | 2.3943e-06 | 1
|  |  | 7.5 | -0.0094192 |  | 8.1748 | -0.026993 | -0.32391 | -0.028538 |  | -0.028538 | 2.3873e-06 | 1
|  |  | 7.52 | -0.0092806 |  | 8.1886 | -0.026596 | -0.31915 | -0.028138 |  | -0.028138 | 2.3799e-06 | 1
|  |  | 7.54 | -0.0091441 |  | 8.2024 | -0.026204 | -0.31445 | -0.027744 |  | -0.027744 | 2.3722e-06 | 1
|  |  | 7.56 | -0.0090094 |  | 8.2162 | -0.025818 | -0.30982 | -0.027356 |  | -0.027356 | 2.3641e-06 | 1
|  |  | 7.58 | -0.0088767 |  | 8.23 | -0.025438 | -0.30526 | -0.026973 |  | -0.026973 | 2.3557e-06 | 1
|  |  | 7.6 | -0.0087459 |  | 8.2439 | -0.025063 | -0.30076 | -0.026595 |  | -0.026595 | 2.3469e-06 | 1
|  |  | 7.62 | -0.008617 |  | 8.2577 | -0.024694 | -0.29633 | -0.026223 |  | -0.026223 | 2.3379e-06 | 1
|  |  | 7.64 | -0.00849 |  | 8.2715 | -0.02433 | -0.29196 | -0.025856 |  | -0.025856 | 2.3285e-06 | 1
|  |  | 7.66 | -0.0083648 |  | 8.2853 | -0.023971 | -0.28765 | -0.025494 |  | -0.025494 | 2.3188e-06 | 1
|  |  | 7.68 | -0.0082413 |  | 8.2991 | -0.023617 | -0.28341 | -0.025137 |  | -0.025137 | 2.3088e-06 | 1
|  |  | 7.7 | -0.0081197 |  | 8.3129 | -0.023269 | -0.27922 | -0.024785 |  | -0.024785 | 2.2985e-06 | 1
|  |  | 7.72 | -0.0079998 |  | 8.3268 | -0.022925 | -0.2751 | -0.024438 |  | -0.024438 | 2.2879e-06 | 1
|  |  | 7.74 | -0.0078816 |  | 8.3406 | -0.022586 | -0.27104 | -0.024095 |  | -0.024095 | 2.277e-06 | 1
|  |  | 7.76 | -0.0077652 |  | 8.3544 | -0.022253 | -0.26703 | -0.023758 |  | -0.023758 | 2.2659e-06 | 1
|  |  | 7.78 | -0.0076504 |  | 8.3682 | -0.021924 | -0.26308 | -0.023425 |  | -0.023425 | 2.2545e-06 | 1
|  |  | 7.8 | -0.0075373 |  | 8.382 | -0.0216 | -0.25919 | -0.023097 |  | -0.023097 | 2.2428e-06 | 1
|  |  | 7.82 | -0.0074258 |  | 8.3958 | -0.02128 | -0.25536 | -0.022774 |  | -0.022774 | 2.2309e-06 | 1
|  |  | 7.84 | -0.0073159 |  | 8.4096 | -0.020965 | -0.25158 | -0.022455 |  | -0.022455 | 2.2188e-06 | 1
|  |  | 7.86 | -0.0072076 |  | 8.4235 | -0.020655 | -0.24786 | -0.02214 |  | -0.02214 | 2.2064e-06 | 1
|  |  | 7.88 | -0.0071009 |  | 8.4373 | -0.020349 | -0.24419 | -0.02183 |  | -0.02183 | 2.1938e-06 | 1
|  |  | 7.9 | -0.0069957 |  | 8.4511 | -0.020047 | -0.24057 | -0.021524 |  | -0.021524 | 2.181e-06 | 1
|  |  | 7.92 | -0.006892 |  | 8.4649 | -0.01975 | -0.237 | -0.021223 |  | -0.021223 | 2.168e-06 | 1
|  |  | 7.94 | -0.0067898 |  | 8.4787 | -0.019458 | -0.23349 | -0.020926 |  | -0.020926 | 2.1548e-06 | 1
|  |  | 7.96 | -0.0066891 |  | 8.4925 | -0.019169 | -0.23003 | -0.020632 |  | -0.020632 | 2.1414e-06 | 1
|  |  | 7.98 | -0.0065899 |  | 8.5064 | -0.018885 | -0.22662 | -0.020343 |  | -0.020343 | 2.1278e-06 | 1
|  |  | 8 | -0.0064921 |  | 8.5202 | -0.018604 | -0.22325 | -0.020058 |  | -0.020058 | 2.114e-06 | 1

## fit_1NN_BCC
tait or murnaghan (e.g., material project) | input |  | Rose function | input |  |  |  |  | morse | input (Ref) |  | morse | fit
BCC | Ga [2] |  | BCC | Ga [2] |  |  |  |  | BCC | Ga [2] |  | BCC | Ga [2] |  | Lammps, metal units
E0[eV/atom] | -2.8504 |  | re[A] | 2.9254 | <- No user input is required here. |  |  |  | D0[eV] | 0.7126 |  | D0[eV] | 0.7126 | <-fit | pair_style morse | 3.3779 | # D0[eV] a[1/A] r0[A] rc[A], 1NN for BCC
V0[A^3/atom] | 19.273 |  | d | 0.02022 |  |  |  |  | a | 1.0579 |  | a | 1.0579 | <-fit | pair_coeff 1 1 | 0.7126 | 1.0579 | 2.9253 | 3.1516 | # | Ga [2] | Ga [2]
B | 0.3152 |  | Z | 8 | Note: Z(FCC)=12, Z(HCP)=12, Z(BCC)=8 |  |  |  | 2D0[eV] | 1.4252 |  | R0 | 2.9253 | <-fit
C |  | <-Not use | Natom | 2 | Note: (FCC)=4, (HCP)=2, (BCC)=2 |  |  |  | 2a | 2.1158 |  | 2D0[eV] | 1.4252 |  | fit (output)
|  |  | factor | 1.1547 | <- FCC:sqrt(2), BCC:2/sqrt(3), ideal HCP:sqrt(3)/(4/3)^(1/3) | [6 empty] | 2a | 2.1158 |  | pair_style morse | 3.3779 | # D0[eV] a[1/A] r0[A] rc[A], 1NN for BCC
Note: Material project: Table (correct) [eV] -> [eV/atom] (cohesive energy), [A^3] -> [A^3/atom] (=omega=atomic volume) | [8 empty] | Z | 8 | Note: Z(FCC)=12, Z(HCP)=12, Z(BCC)=8 | p/q | 2 |  | pair_coeff 1 1 | 0.7126 | 1.0579 | 2.9253 | 3.1516 | # | Ga [2] | Ga [2]
Lattice const.[A] | output |  | Rose function | output | [6 empty] | Note: R0 = re | d | 0.02022
a0 (FCC or BCC) | 3.378 |  | re[A] | 2.9254 | <- re=a0/factor. i.e., FCC:a0/sqrt(2), BCC:a0/(2/sqrt(3)), ideal HCP:a0(FCC or BCC)*/sqrt(3)*(4/3)^(1/3) | [9 empty] | Usage
a0 (ideal HCP) | 3.718 |  | a | 4.3796 | [7 empty] | (R0-re)/re[%] | -0.0035171 |  | 1. File tab -> Options -> Add-ins -> Solver Add-ins -> [Excel Add-ins] Go... -> [check] Solver Add-in -> OK
|  |  | a* | 0 | [10 empty] | 2. Data tab -> Solver -> Set Object: [$O$19] -> To: [check] Min -> By Changing Variable Cells: [$O$4:$O$7] -> Solve
delta (=d) | -0.4475 |  | Eu*(a*) | -1 | [10 empty] | Note: It is necessary to increase the constraints, chainging weight or include other structures to fit the required range.
|  |  | Eu(r)[eV/atom] | -2.8504
|  |  | Eu(r)[eV] | -22.8032 | [10 empty] | Constraints for fit |  |  | Note
References: https://doi.org/10.1103/PhysRevB.29.2963 , https://doi.org/10.1103/PhysRevB.62.8564, and https://doi.org/10.1103/PhysRevB.64.184102 | [14 empty] | 1. r = re, as = 0: Z*A - sqrt(Z)*xi = -Ec | 0.14758 | (for A) | TB-SMA only
|  |  | a* | Eu*(a*) |  | r [A] | Eu(r) [eV/atom] | Eu(r) [eV] | E(morse)[eV] |  | E(fit) | Error | weight | Total error | 2. 3rd derivative and d=0.05 at re: p/q = 2.95 | 2.95 | (for p/q) | universal curve (Rose function: d=0.05) + TB-SMA
|  |  | -1 | 0.054964 |  | 2.2575 | 0.15667 | 1.2534 | 0.15583 |  | 0.15583 | 7.1065e-07 | 1 | 1.1149e-09 | 3. 1st derivative and r = re: xi = p/(p-q) * Ec/sqrt(Z) | 2.0155 | (for xi) | TB-SMA only
|  |  | -0.98 | -0.002582 |  | 2.2708 | -0.0073597 | -0.058877 | -0.0084044 |  | -0.0084044 | 1.0914e-06 | 1
|  |  | -0.96 | -0.057746 |  | 2.2842 | -0.1646 | -1.3168 | -0.16581 |  | -0.16581 | 1.4739e-06 | 1 |  | check (xi/A)/(p/q) | 1 | vs. sqrt(Z) = | 2.8284 | Differene = | -1.8284
|  |  | -0.94 | -0.11061 |  | 2.2975 | -0.31527 | -2.5222 | -0.31662 |  | -0.31662 | 1.8332e-06 | 1
|  |  | -0.92 | -0.16123 |  | 2.3109 | -0.45958 | -3.6767 | -0.46105 |  | -0.46105 | 2.1528e-06 | 1 |  | Rosato et al., |  |  |  |  | Test | input
|  |  | -0.9 | -0.2097 |  | 2.3243 | -0.59774 | -4.7819 | -0.5993 |  | -0.5993 | 2.4226e-06 | 1 |  | A | 0.3563 |  |  |  | BCC | Ga [2] | Rose (Table 1)
|  |  | -0.88 | -0.25609 |  | 2.3376 | -0.72995 | -5.8396 | -0.73158 |  | -0.73158 | 2.6375e-06 | 1 |  | xi | 2.0155 |  |  |  | l[A] | 0.41247 | 1st Line
|  |  | -0.86 | -0.30045 |  | 2.351 | -0.8564 | -6.8512 | -0.85807 |  | -0.85807 | 2.7961e-06 | 1 | [6 empty] | rwse[A] | 1.41 | 2nd Line
|  |  | -0.84 | -0.34286 |  | 2.3643 | -0.97728 | -7.8183 | -0.97899 |  | -0.97899 | 2.8997e-06 | 1 |  | p/q | 2.9511 |  |  |  | factor, f | 1 | f*B(V0)'= | 0
|  |  | -0.82 | -0.38338 |  | 2.3777 | -1.0928 | -8.7422 | -1.0945 |  | -1.0945 | 2.9519e-06 | 1 |  | d | 0.05 |  |  |  | 3l(B'-1)rwse | -0.87759 | <- The paper is missing the division symbol "/" before rwse.
|  |  | -0.8 | -0.42207 |  | 2.3911 | -1.2031 | -9.6245 | -1.2048 |  | -1.2048 | 2.9572e-06 | 1 |  | check | 2.629e-12 | <- Closer to zero is better!!! |  |  | p/q | #NUM! | Note: 2=< p/q <= 5, (closed packing: p/q >= 2.7)
Note: Because the Schrödinger equation is a second-order partial differential equation, it is sometimes thought that there may have been a basis for obtaining a universal curve as a universal solution. |  |  | -0.78 | -0.45899 |  | 2.4044 | -1.3083 | -10.4665 | -1.31 |  | -1.31 | 2.9211e-06 | 1 | [6 empty] | p | 5.5562
|  |  | -0.76 | -0.49421 |  | 2.4178 | -1.4087 | -11.2695 | -1.4104 |  | -1.4104 | 2.8495e-06 | 1 |  | Table X. d value vs. (p/q) for Rose function
|  |  | -0.74 | -0.52777 |  | 2.4311 | -1.5044 | -12.0348 | -1.506 |  | -1.506 | 2.7482e-06 | 1 |  | d | p/q | MEAM | Abell | Li | FERNANDEZ
|  |  | -0.72 | -0.55974 |  | 2.4445 | -1.5955 | -12.7638 | -1.5971 |  | -1.5971 | 2.6232e-06 | 1 |  | 0.2 | 8.1168 |  | <- Li | <- In
|  |  | -0.7 | -0.59016 |  | 2.4579 | -1.6822 | -13.4575 | -1.6838 |  | -1.6838 | 2.4799e-06 | 1 |  | 0.15 | 6.25 |  | <- Li | <- Li, Na
|  |  | -0.68 | -0.61909 |  | 2.4712 | -1.7647 | -14.1173 | -1.7662 |  | -1.7662 | 2.3234e-06 | 1 |  | 0.1 | 4.5397 |  |  | <- Ag, Hf, Tl, Yb, Zn
|  |  | -0.66 | -0.64658 |  | 2.4846 | -1.843 | -14.7441 | -1.8445 |  | -1.8445 | 2.1583e-06 | 1 |  | 0.095 | 4.3764 |  |  | <- Rb
|  |  | -0.64 | -0.67268 |  | 2.4979 | -1.9174 | -15.3393 | -1.9188 |  | -1.9188 | 1.9886e-06 | 1 |  | 0.09 | 4.21 |  |  | <- Nd
|  |  | -0.62 | -0.69743 |  | 2.5113 | -1.988 | -15.9037 | -1.9893 |  | -1.9893 | 1.818e-06 | 1 |  | 0.085 | 4.0534 |  |  | <- Pt
|  |  | -0.6 | -0.72089 |  | 2.5247 | -2.0548 | -16.4386 | -2.0561 |  | -2.0561 | 1.6493e-06 | 1 |  | 0.08 | 3.89 |  |  | <- Cu
|  |  | -0.58 | -0.74309 |  | 2.538 | -2.1181 | -16.9448 | -2.1193 |  | -2.1193 | 1.4851e-06 | 1 |  | 0.075 | 3.7347 |  | <- K | <- Th
|  |  | -0.56 | -0.76408 |  | 2.5514 | -2.1779 | -17.4235 | -2.1791 |  | -2.1791 | 1.3274e-06 | 1 |  | 0.07 | 3.58 | <- Si | <- K
|  |  | -0.54 | -0.7839 |  | 2.5647 | -2.2344 | -17.8754 | -2.2355 |  | -2.2355 | 1.1777e-06 | 1 |  | 0.065 | 3.4197 |  |  | <- Rh
|  |  | -0.52 | -0.80259 |  | 2.5781 | -2.2877 | -18.3016 | -2.2887 |  | -2.2887 | 1.0372e-06 | 1 |  | 0.06 | 3.26 |  | <- Na, K, Cs, Al
|  |  | -0.5 | -0.82019 |  | 2.5914 | -2.3379 | -18.703 | -2.3388 |  | -2.3388 | 9.0654e-07 | 1 |  | 0.055 | 3.1071 |  | <- Cu
|  |  | -0.48 | -0.83674 |  | 2.6048 | -2.3851 | -19.0805 | -2.3859 |  | -2.3859 | 7.8632e-07 | 1 |  | 0.05 | 2.95 | <- Al,Fe,Ni,Pd,Pt,In,Cu,Ag,Au |  | <- Ni | <- Li,Na,Al,K,Ca,Ti,V,Fe,Co,Ni,Cu,Zn,Nb,Mo,Pd,Ag,Ta,Re,Ir,Pt,Au,Pb,Th
|  |  | -0.46 | -0.85228 |  | 2.6182 | -2.4293 | -19.4348 | -2.4302 |  | -2.4302 | 6.767e-07 | 1 |  | 0.045 | 2.7951 |  | <- Ag
|  |  | -0.44 | -0.86684 |  | 2.6315 | -2.4708 | -19.7668 | -2.4716 |  | -2.4716 | 5.7763e-07 | 1 |  | 0.04 | 2.64 |  | <- Ag | <- K, Pb
|  |  | -0.42 | -0.88046 |  | 2.6449 | -2.5097 | -20.0773 | -2.5104 |  | -2.5104 | 4.889e-07 | 1 |  | 0.035 | 2.481 |  |  | <- Cd
|  |  | -0.4 | -0.89316 |  | 2.6582 | -2.5459 | -20.367 | -2.5465 |  | -2.5465 | 4.1013e-07 | 1 |  | 0.03 | 2.32 |  | <- Au
|  |  | -0.38 | -0.90499 |  | 2.6716 | -2.5796 | -20.6368 | -2.5802 |  | -2.5802 | 3.4082e-07 | 1 |  | 0.025 | 2.1594 |  |  | <- Al
|  |  | -0.36 | -0.91598 |  | 2.685 | -2.6109 | -20.8872 | -2.6114 |  | -2.6114 | 2.804e-07 | 1 |  | 0.02 | 1.99 |  | <- Si, Ge
|  |  | -0.34 | -0.92615 |  | 2.6983 | -2.6399 | -21.1192 | -2.6404 |  | -2.6404 | 2.2821e-07 | 1 |  | 0.015 | 1.8181 |  | <- Si
|  |  | -0.32 | -0.93553 |  | 2.7117 | -2.6666 | -21.3332 | -2.6671 |  | -2.6671 | 1.8357e-07 | 1 |  | 0.01 | 1.63 |  | <- H | <- In
|  |  | -0.3 | -0.94416 |  | 2.725 | -2.6912 | -21.53 | -2.6916 |  | -2.6916 | 1.4578e-07 | 1 |  | 0.005 | 1.41 |  | <-C
|  |  | -0.28 | -0.95207 |  | 2.7384 | -2.7138 | -21.7102 | -2.7141 |  | -2.7141 | 1.1415e-07 | 1 |  | 0.001 | 0.857
|  |  | -0.26 | -0.95927 |  | 2.7518 | -2.7343 | -21.8744 | -2.7346 |  | -2.7346 | 8.7977e-08 | 1 |  | Note: The existence of a minimum for Eb requires p > q.
|  |  | -0.24 | -0.96579 |  | 2.7651 | -2.7529 | -22.0232 | -2.7532 |  | -2.7532 | 6.6601e-08 | 1
|  |  | -0.22 | -0.97167 |  | 2.7785 | -2.7697 | -22.1572 | -2.7699 |  | -2.7699 | 4.9394e-08 | 1
|  |  | -0.2 | -0.97692 |  | 2.7918 | -2.7846 | -22.277 | -2.7848 |  | -2.7848 | 3.5763e-08 | 1
|  |  | -0.18 | -0.98158 |  | 2.8052 | -2.7979 | -22.3831 | -2.798 |  | -2.798 | 2.5163e-08 | 1
|  |  | -0.16 | -0.98565 |  | 2.8186 | -2.8095 | -22.476 | -2.8096 |  | -2.8096 | 1.7097e-08 | 1
|  |  | -0.14 | -0.98917 |  | 2.8319 | -2.8195 | -22.5563 | -2.8196 |  | -2.8196 | 1.1117e-08 | 1
|  |  | -0.12 | -0.99216 |  | 2.8453 | -2.828 | -22.6244 | -2.8281 |  | -2.8281 | 6.8234e-09 | 1
|  |  | -0.1 | -0.99463 |  | 2.8586 | -2.8351 | -22.6808 | -2.8352 |  | -2.8352 | 3.8665e-09 | 1
|  |  | -0.08 | -0.99661 |  | 2.872 | -2.8407 | -22.726 | -2.8408 |  | -2.8408 | 1.9437e-09 | 1
|  |  | -0.06 | -0.99812 |  | 2.8854 | -2.845 | -22.7604 | -2.8451 |  | -2.8451 | 7.9721e-10 | 1
|  |  | -0.04 | -0.99918 |  | 2.8987 | -2.8481 | -22.7844 | -2.8481 |  | -2.8481 | 2.1111e-10 | 1
|  |  | -0.02 | -0.9998 |  | 2.9121 | -2.8498 | -22.7986 | -2.8498 |  | -2.8498 | 8.2608e-08 | 10000
|  | re -> | 0 | -1 |  | 2.9254 | -2.8504 | -22.8032 | -2.8504 |  | -2.8504 | 4.6698e-07 | 10000 | <- re position
|  |  | 0.02 | -0.9998 |  | 2.9388 | -2.8498 | -22.7987 | -2.8498 |  | -2.8498 | 2.1603e-06 | 10000
|  |  | 0.04 | -0.99922 |  | 2.9522 | -2.8482 | -22.7855 | -2.8482 |  | -2.8482 | 4.3372e-10 | 1
|  |  | 0.06 | -0.99827 |  | 2.9655 | -2.8455 | -22.7639 | -2.8455 |  | -2.8455 | 6.4139e-10 | 1
|  |  | 0.08 | -0.99698 |  | 2.9789 | -2.8418 | -22.7342 | -2.8417 |  | -2.8417 | 8.0127e-10 | 1
|  |  | 0.1 | -0.99534 |  | 2.9922 | -2.8371 | -22.6969 | -2.8371 |  | -2.8371 | 8.9275e-10 | 1
|  |  | 0.12 | -0.99338 |  | 3.0056 | -2.8315 | -22.6523 | -2.8315 |  | -2.8315 | 9.0916e-10 | 1
|  |  | 0.14 | -0.99112 |  | 3.0189 | -2.8251 | -22.6006 | -2.825 |  | -2.825 | 8.5476e-10 | 1
|  |  | 0.16 | -0.98856 |  | 3.0323 | -2.8178 | -22.5423 | -2.8178 |  | -2.8178 | 7.4199e-10 | 1
|  |  | 0.18 | -0.98572 |  | 3.0457 | -2.8097 | -22.4775 | -2.8097 |  | -2.8097 | 5.89e-10 | 1
|  |  | 0.2 | -0.98261 |  | 3.059 | -2.8008 | -22.4066 | -2.8008 |  | -2.8008 | 4.1746e-10 | 1
|  |  | 0.22 | -0.97925 |  | 3.0724 | -2.7912 | -22.3299 | -2.7912 |  | -2.7912 | 2.5062e-10 | 1
|  |  | 0.24 | -0.97564 |  | 3.0857 | -2.781 | -22.2477 | -2.7809 |  | -2.7809 | 1.117e-10 | 1
|  |  | 0.26 | -0.9718 |  | 3.0991 | -2.77 | -22.1601 | -2.77 |  | -2.77 | 2.251e-11 | 1
|  |  | 0.28 | -0.96774 |  | 3.1125 | -2.7584 | -22.0675 | -2.7584 |  | -2.7584 | 2.3854e-12 | 1
|  |  | 0.3 | -0.96347 |  | 3.1258 | -2.7463 | -21.9702 | -2.7463 |  | -2.7463 | 6.7305e-11 | 1
|  |  | 0.32 | -0.959 |  | 3.1392 | -2.7335 | -21.8682 | -2.7335 |  | -2.7335 | 2.293e-10 | 1
|  |  | 0.34 | -0.95434 |  | 3.1525 | -2.7202 | -21.762 | -2.7203 |  | -2.7203 | 4.9605e-10 | 1
|  |  | 0.36 | -0.9495 |  | 3.1659 | -2.7064 | -21.6516 | -2.7065 |  | -2.7065 | 8.7069e-10 | 1
|  |  | 0.38 | -0.94449 |  | 3.1793 | -2.6922 | -21.5373 | -2.6922 |  | -2.6922 | 1.3518e-09 | 1
|  |  | 0.4 | -0.93932 |  | 3.1926 | -2.6774 | -21.4194 | -2.6775 |  | -2.6775 | 1.9335e-09 | 1
|  |  | 0.42 | -0.93399 |  | 3.206 | -2.6622 | -21.298 | -2.6623 |  | -2.6623 | 2.6057e-09 | 1
|  |  | 0.44 | -0.92852 |  | 3.2193 | -2.6467 | -21.1733 | -2.6467 |  | -2.6467 | 3.3547e-09 | 1
|  |  | 0.46 | -0.92292 |  | 3.2327 | -2.6307 | -21.0455 | -2.6307 |  | -2.6307 | 4.1633e-09 | 1
|  |  | 0.48 | -0.91718 |  | 3.2461 | -2.6143 | -20.9147 | -2.6144 |  | -2.6144 | 5.0118e-09 | 1
|  |  | 0.5 | -0.91133 |  | 3.2594 | -2.5977 | -20.7812 | -2.5977 |  | -2.5977 | 5.8781e-09 | 1
|  |  | 0.52 | -0.90536 |  | 3.2728 | -2.5806 | -20.6451 | -2.5807 |  | -2.5807 | 6.739e-09 | 1
|  |  | 0.54 | -0.89929 |  | 3.2861 | -2.5633 | -20.5066 | -2.5634 |  | -2.5634 | 7.5703e-09 | 1
|  |  | 0.56 | -0.89311 |  | 3.2995 | -2.5457 | -20.3659 | -2.5458 |  | -2.5458 | 8.3479e-09 | 1
|  |  | 0.58 | -0.88685 |  | 3.3129 | -2.5279 | -20.223 | -2.528 |  | -2.528 | 9.0483e-09 | 1
|  |  | 0.6 | -0.8805 |  | 3.3262 | -2.5098 | -20.0781 | -2.5099 |  | -2.5099 | 9.6492e-09 | 1
|  |  | 0.62 | -0.87406 |  | 3.3396 | -2.4914 | -19.9314 | -2.4915 |  | -2.4915 | 1.0131e-08 | 1
|  |  | 0.64 | -0.86755 |  | 3.3529 | -2.4729 | -19.783 | -2.473 |  | -2.473 | 1.0475e-08 | 1
|  |  | 0.66 | -0.86098 |  | 3.3663 | -2.4541 | -19.633 | -2.4542 |  | -2.4542 | 1.0668e-08 | 1
|  |  | 0.68 | -0.85434 |  | 3.3797 | -2.4352 | -19.4816 | -2.4353 |  | -2.4353 | 1.0699e-08 | 1
|  |  | 0.7 | -0.84764 |  | 3.393 | -2.4161 | -19.3289 | -2.4162 |  | -2.4162 | 1.0562e-08 | 1
|  |  | 0.72 | -0.84089 |  | 3.4064 | -2.3969 | -19.1749 | -2.397 |  | -2.397 | 1.0255e-08 | 1
|  |  | 0.74 | -0.83409 |  | 3.4197 | -2.3775 | -19.0199 | -2.3776 |  | -2.3776 | 9.7818e-09 | 1
|  |  | 0.76 | -0.82724 |  | 3.4331 | -2.358 | -18.8638 | -2.3581 |  | -2.3581 | 9.1508e-09 | 1
|  |  | 0.78 | -0.82036 |  | 3.4465 | -2.3384 | -18.7069 | -2.3384 |  | -2.3384 | 8.3765e-09 | 1
|  |  | 0.8 | -0.81344 |  | 3.4598 | -2.3186 | -18.5491 | -2.3187 |  | -2.3187 | 7.4789e-09 | 1
|  |  | 0.82 | -0.8065 |  | 3.4732 | -2.2988 | -18.3907 | -2.2989 |  | -2.2989 | 6.4838e-09 | 1
|  |  | 0.84 | -0.79952 |  | 3.4865 | -2.279 | -18.2316 | -2.279 |  | -2.279 | 5.4228e-09 | 1
|  |  | 0.86 | -0.79252 |  | 3.4999 | -2.259 | -18.0721 | -2.2591 |  | -2.2591 | 4.3336e-06 | 1000
|  |  | 0.88 | -0.78551 |  | 3.5132 | -2.239 | -17.9121 | -2.2391 |  | -2.2391 | 3.2592e-06 | 1000
|  |  | 0.9 | -0.77848 |  | 3.5266 | -2.219 | -17.7517 | -2.219 |  | -2.219 | 2.2485e-06 | 1000
|  |  | 0.92 | -0.77143 |  | 3.54 | -2.1989 | -17.5911 | -2.1989 |  | -2.1989 | 1.3557e-09 | 1
|  |  | 0.94 | -0.76438 |  | 3.5533 | -2.1788 | -17.4303 | -2.1788 |  | -2.1788 | 6.399e-10 | 1
|  |  | 0.96 | -0.75732 |  | 3.5667 | -2.1587 | -17.2693 | -2.1587 |  | -2.1587 | 1.6526e-10 | 1
|  |  | 0.98 | -0.75026 |  | 3.58 | -2.1385 | -17.1083 | -2.1385 |  | -2.1385 | 2.446e-13 | 1
|  |  | 1 | -0.7432 |  | 3.5934 | -2.1184 | -16.9473 | -2.1184 |  | -2.1184 | 2.1738e-10 | 1
|  |  | 1.02 | -0.73614 |  | 3.6068 | -2.0983 | -16.7863 | -2.0983 |  | -2.0983 | 8.9282e-10 | 1
|  |  | 1.04 | -0.72909 |  | 3.6201 | -2.0782 | -16.6255 | -2.0781 |  | -2.0781 | 2.1059e-09 | 1
|  |  | 1.06 | -0.72204 |  | 3.6335 | -2.0581 | -16.4649 | -2.058 |  | -2.058 | 3.9386e-09 | 1
|  |  | 1.08 | -0.71501 |  | 3.6468 | -2.0381 | -16.3045 | -2.038 |  | -2.038 | 6.4752e-09 | 1
|  |  | 1.1 | -0.70799 |  | 3.6602 | -2.018 | -16.1444 | -2.0179 |  | -2.0179 | 9.8016e-09 | 1
|  |  | 1.12 | -0.70098 |  | 3.6736 | -1.9981 | -15.9846 | -1.998 |  | -1.998 | 1.4005e-08 | 1
|  |  | 1.14 | -0.69399 |  | 3.6869 | -1.9782 | -15.8253 | -1.978 |  | -1.978 | 1.9172e-08 | 1
|  |  | 1.16 | -0.68702 |  | 3.7003 | -1.9583 | -15.6664 | -1.9581 |  | -1.9581 | 2.5391e-08 | 1
|  |  | 1.18 | -0.68008 |  | 3.7136 | -1.9385 | -15.5079 | -1.9383 |  | -1.9383 | 3.275e-08 | 1
|  |  | 1.2 | -0.67315 |  | 3.727 | -1.9187 | -15.35 | -1.9185 |  | -1.9185 | 4.1334e-08 | 1
|  |  | 1.22 | -0.66625 |  | 3.7404 | -1.8991 | -15.1927 | -1.8989 |  | -1.8989 | 5.1227e-08 | 1
|  |  | 1.24 | -0.65938 |  | 3.7537 | -1.8795 | -15.0359 | -1.8792 |  | -1.8792 | 6.2514e-08 | 1
|  |  | 1.26 | -0.65253 |  | 3.7671 | -1.86 | -14.8798 | -1.8597 |  | -1.8597 | 7.5272e-08 | 1
|  |  | 1.28 | -0.64572 |  | 3.7804 | -1.8405 | -14.7244 | -1.8402 |  | -1.8402 | 8.958e-08 | 1
|  |  | 1.3 | -0.63893 |  | 3.7938 | -1.8212 | -14.5696 | -1.8209 |  | -1.8209 | 1.0551e-07 | 1
|  |  | 1.32 | -0.63218 |  | 3.8072 | -1.802 | -14.4157 | -1.8016 |  | -1.8016 | 1.2313e-07 | 1
|  |  | 1.34 | -0.62546 |  | 3.8205 | -1.7828 | -14.2624 | -1.7824 |  | -1.7824 | 1.4251e-07 | 1
|  |  | 1.36 | -0.61877 |  | 3.8339 | -1.7638 | -14.11 | -1.7633 |  | -1.7633 | 1.6371e-07 | 1
|  |  | 1.38 | -0.61213 |  | 3.8472 | -1.7448 | -13.9584 | -1.7444 |  | -1.7444 | 1.8678e-07 | 1
|  |  | 1.4 | -0.60551 |  | 3.8606 | -1.726 | -13.8077 | -1.7255 |  | -1.7255 | 2.1177e-07 | 1
|  |  | 1.42 | -0.59894 |  | 3.874 | -1.7072 | -13.6578 | -1.7067 |  | -1.7067 | 2.3873e-07 | 1
|  |  | 1.44 | -0.59241 |  | 3.8873 | -1.6886 | -13.5088 | -1.6881 |  | -1.6881 | 2.677e-07 | 1
|  |  | 1.46 | -0.58592 |  | 3.9007 | -1.6701 | -13.3607 | -1.6695 |  | -1.6695 | 2.987e-07 | 1
|  |  | 1.48 | -0.57946 |  | 3.914 | -1.6517 | -13.2136 | -1.6511 |  | -1.6511 | 3.3176e-07 | 1
|  |  | 1.5 | -0.57305 |  | 3.9274 | -1.6334 | -13.0674 | -1.6328 |  | -1.6328 | 3.669e-07 | 1
|  |  | 1.52 | -0.56668 |  | 3.9407 | -1.6153 | -12.9222 | -1.6146 |  | -1.6146 | 4.0413e-07 | 1
|  |  | 1.54 | -0.56036 |  | 3.9541 | -1.5972 | -12.778 | -1.5966 |  | -1.5966 | 4.4345e-07 | 1
|  |  | 1.56 | -0.55408 |  | 3.9675 | -1.5793 | -12.6348 | -1.5787 |  | -1.5787 | 4.8488e-07 | 1
|  |  | 1.58 | -0.54784 |  | 3.9808 | -1.5616 | -12.4926 | -1.5608 |  | -1.5608 | 5.2838e-07 | 1
|  |  | 1.6 | -0.54165 |  | 3.9942 | -1.5439 | -12.3514 | -1.5432 |  | -1.5432 | 5.7396e-07 | 1
|  |  | 1.62 | -0.53551 |  | 4.0075 | -1.5264 | -12.2113 | -1.5256 |  | -1.5256 | 6.2158e-07 | 1
|  |  | 1.64 | -0.52941 |  | 4.0209 | -1.509 | -12.0722 | -1.5082 |  | -1.5082 | 6.7122e-07 | 1
|  |  | 1.66 | -0.52336 |  | 4.0343 | -1.4918 | -11.9342 | -1.4909 |  | -1.4909 | 7.2284e-07 | 1
|  |  | 1.68 | -0.51735 |  | 4.0476 | -1.4747 | -11.7973 | -1.4738 |  | -1.4738 | 7.7639e-07 | 1
|  |  | 1.7 | -0.51139 |  | 4.061 | -1.4577 | -11.6614 | -1.4568 |  | -1.4568 | 8.3183e-07 | 1
|  |  | 1.72 | -0.50548 |  | 4.0743 | -1.4408 | -11.5266 | -1.4399 |  | -1.4399 | 8.891e-07 | 1
|  |  | 1.74 | -0.49962 |  | 4.0877 | -1.4241 | -11.393 | -1.4231 |  | -1.4231 | 9.4814e-07 | 1
|  |  | 1.76 | -0.49381 |  | 4.1011 | -1.4076 | -11.2604 | -1.4065 |  | -1.4065 | 1.0089e-06 | 1
|  |  | 1.78 | -0.48804 |  | 4.1144 | -1.3911 | -11.129 | -1.3901 |  | -1.3901 | 1.0712e-06 | 1
|  |  | 1.8 | -0.48233 |  | 4.1278 | -1.3748 | -10.9987 | -1.3738 |  | -1.3738 | 1.1351e-06 | 1
|  |  | 1.82 | -0.47666 |  | 4.1411 | -1.3587 | -10.8694 | -1.3576 |  | -1.3576 | 1.2005e-06 | 1
|  |  | 1.84 | -0.47105 |  | 4.1545 | -1.3427 | -10.7414 | -1.3415 |  | -1.3415 | 1.2672e-06 | 1
|  |  | 1.86 | -0.46548 |  | 4.1679 | -1.3268 | -10.6144 | -1.3256 |  | -1.3256 | 1.3352e-06 | 1
|  |  | 1.88 | -0.45996 |  | 4.1812 | -1.3111 | -10.4886 | -1.3099 |  | -1.3099 | 1.4044e-06 | 1
|  |  | 1.9 | -0.45449 |  | 4.1946 | -1.2955 | -10.3639 | -1.2943 |  | -1.2943 | 1.4746e-06 | 1
|  |  | 1.92 | -0.44907 |  | 4.2079 | -1.28 | -10.2403 | -1.2788 |  | -1.2788 | 1.5458e-06 | 1
|  |  | 1.94 | -0.44371 |  | 4.2213 | -1.2647 | -10.1179 | -1.2635 |  | -1.2635 | 1.6179e-06 | 1
|  |  | 1.96 | -0.43839 |  | 4.2347 | -1.2496 | -9.9966 | -1.2483 |  | -1.2483 | 1.6907e-06 | 1
|  |  | 1.98 | -0.43312 |  | 4.248 | -1.2346 | -9.8765 | -1.2332 |  | -1.2332 | 1.7641e-06 | 1
|  |  | 2 | -0.4279 |  | 4.2614 | -1.2197 | -9.7574 | -1.2183 |  | -1.2183 | 1.838e-06 | 1
|  |  | 2.02 | -0.42273 |  | 4.2747 | -1.2049 | -9.6396 | -1.2036 |  | -1.2036 | 1.9123e-06 | 1
|  |  | 2.04 | -0.41761 |  | 4.2881 | -1.1904 | -9.5228 | -1.1889 |  | -1.1889 | 1.9869e-06 | 1
|  |  | 2.06 | -0.41254 |  | 4.3015 | -1.1759 | -9.4072 | -1.1745 |  | -1.1745 | 2.0616e-06 | 1
|  |  | 2.08 | -0.40752 |  | 4.3148 | -1.1616 | -9.2927 | -1.1601 |  | -1.1601 | 2.1363e-06 | 1
|  |  | 2.1 | -0.40255 |  | 4.3282 | -1.1474 | -9.1793 | -1.1459 |  | -1.1459 | 2.2109e-06 | 1
|  |  | 2.12 | -0.39762 |  | 4.3415 | -1.1334 | -9.0671 | -1.1319 |  | -1.1319 | 2.2852e-06 | 1
|  |  | 2.14 | -0.39275 |  | 4.3549 | -1.1195 | -8.956 | -1.118 |  | -1.118 | 2.3592e-06 | 1
|  |  | 2.16 | -0.38793 |  | 4.3682 | -1.1057 | -8.846 | -1.1042 |  | -1.1042 | 2.4327e-06 | 1
|  |  | 2.18 | -0.38315 |  | 4.3816 | -1.0921 | -8.7371 | -1.0906 |  | -1.0906 | 2.5056e-06 | 1
|  |  | 2.2 | -0.37843 |  | 4.395 | -1.0787 | -8.6293 | -1.0771 |  | -1.0771 | 2.5777e-06 | 1
|  |  | 2.22 | -0.37375 |  | 4.4083 | -1.0653 | -8.5227 | -1.0637 |  | -1.0637 | 2.649e-06 | 1
|  |  | 2.24 | -0.36912 |  | 4.4217 | -1.0521 | -8.4171 | -1.0505 |  | -1.0505 | 2.7193e-06 | 1
|  |  | 2.26 | -0.36454 |  | 4.435 | -1.0391 | -8.3126 | -1.0374 |  | -1.0374 | 2.7886e-06 | 1
|  |  | 2.28 | -0.36001 |  | 4.4484 | -1.0262 | -8.2093 | -1.0245 |  | -1.0245 | 2.8566e-06 | 1
|  |  | 2.3 | -0.35552 |  | 4.4618 | -1.0134 | -8.107 | -1.0117 |  | -1.0117 | 2.9232e-06 | 1
|  |  | 2.32 | -0.35108 |  | 4.4751 | -1.0007 | -8.0058 | -0.99899 |  | -0.99899 | 2.9885e-06 | 1
|  |  | 2.34 | -0.34669 |  | 4.4885 | -0.98821 | -7.9057 | -0.98646 |  | -0.98646 | 3.0522e-06 | 1
|  |  | 2.36 | -0.34235 |  | 4.5018 | -0.97583 | -7.8066 | -0.97406 |  | -0.97406 | 3.1143e-06 | 1
|  |  | 2.38 | -0.33805 |  | 4.5152 | -0.96358 | -7.7086 | -0.96179 |  | -0.96179 | 3.1746e-06 | 1
|  |  | 2.4 | -0.3338 |  | 4.5286 | -0.95146 | -7.6117 | -0.94966 |  | -0.94966 | 3.233e-06 | 1
|  |  | 2.42 | -0.32959 |  | 4.5419 | -0.93947 | -7.5158 | -0.93766 |  | -0.93766 | 3.2896e-06 | 1
|  |  | 2.44 | -0.32544 |  | 4.5553 | -0.92762 | -7.421 | -0.92579 |  | -0.92579 | 3.3441e-06 | 1
|  |  | 2.46 | -0.32132 |  | 4.5686 | -0.9159 | -7.3272 | -0.91405 |  | -0.91405 | 3.3965e-06 | 1
|  |  | 2.48 | -0.31725 |  | 4.582 | -0.9043 | -7.2344 | -0.90244 |  | -0.90244 | 3.4467e-06 | 1
|  |  | 2.5 | -0.31323 |  | 4.5954 | -0.89283 | -7.1427 | -0.89097 |  | -0.89097 | 3.4947e-06 | 1
|  |  | 2.52 | -0.30925 |  | 4.6087 | -0.88149 | -7.052 | -0.87961 |  | -0.87961 | 3.5403e-06 | 1
|  |  | 2.54 | -0.30532 |  | 4.6221 | -0.87028 | -6.9623 | -0.86839 |  | -0.86839 | 3.5835e-06 | 1
|  |  | 2.56 | -0.30143 |  | 4.6354 | -0.85919 | -6.8736 | -0.85729 |  | -0.85729 | 3.6243e-06 | 1
|  |  | 2.58 | -0.29758 |  | 4.6488 | -0.84823 | -6.7859 | -0.84632 |  | -0.84632 | 3.6625e-06 | 1
|  |  | 2.6 | -0.29378 |  | 4.6622 | -0.83739 | -6.6991 | -0.83547 |  | -0.83547 | 3.6982e-06 | 1
|  |  | 2.62 | -0.29002 |  | 4.6755 | -0.82668 | -6.6134 | -0.82475 |  | -0.82475 | 3.7312e-06 | 1
|  |  | 2.64 | -0.2863 |  | 4.6889 | -0.81608 | -6.5287 | -0.81414 |  | -0.81414 | 3.7616e-06 | 1
|  |  | 2.66 | -0.28263 |  | 4.7022 | -0.80561 | -6.4449 | -0.80366 |  | -0.80366 | 3.7893e-06 | 1
|  |  | 2.68 | -0.279 |  | 4.7156 | -0.79526 | -6.362 | -0.7933 |  | -0.7933 | 3.8142e-06 | 1
|  |  | 2.7 | -0.27541 |  | 4.729 | -0.78502 | -6.2802 | -0.78306 |  | -0.78306 | 3.8365e-06 | 1
|  |  | 2.72 | -0.27186 |  | 4.7423 | -0.77491 | -6.1992 | -0.77294 |  | -0.77294 | 3.8559e-06 | 1
|  |  | 2.74 | -0.26835 |  | 4.7557 | -0.76491 | -6.1193 | -0.76294 |  | -0.76294 | 3.8725e-06 | 1
|  |  | 2.76 | -0.26488 |  | 4.769 | -0.75502 | -6.0402 | -0.75305 |  | -0.75305 | 3.8864e-06 | 1
|  |  | 2.78 | -0.26146 |  | 4.7824 | -0.74526 | -5.9621 | -0.74328 |  | -0.74328 | 3.8974e-06 | 1
|  |  | 2.8 | -0.25807 |  | 4.7957 | -0.7356 | -5.8848 | -0.73363 |  | -0.73363 | 3.9056e-06 | 1
|  |  | 2.82 | -0.25472 |  | 4.8091 | -0.72606 | -5.8085 | -0.72408 |  | -0.72408 | 3.911e-06 | 1
|  |  | 2.84 | -0.25142 |  | 4.8225 | -0.71663 | -5.7331 | -0.71466 |  | -0.71466 | 3.9136e-06 | 1
|  |  | 2.86 | -0.24815 |  | 4.8358 | -0.70732 | -5.6585 | -0.70534 |  | -0.70534 | 3.9134e-06 | 1
|  |  | 2.88 | -0.24492 |  | 4.8492 | -0.69811 | -5.5849 | -0.69613 |  | -0.69613 | 3.9105e-06 | 1
|  |  | 2.9 | -0.24173 |  | 4.8625 | -0.68901 | -5.5121 | -0.68704 |  | -0.68704 | 3.9047e-06 | 1
|  |  | 2.92 | -0.23857 |  | 4.8759 | -0.68002 | -5.4402 | -0.67805 |  | -0.67805 | 3.8963e-06 | 1
|  |  | 2.94 | -0.23546 |  | 4.8893 | -0.67114 | -5.3691 | -0.66917 |  | -0.66917 | 3.8851e-06 | 1
|  |  | 2.96 | -0.23238 |  | 4.9026 | -0.66237 | -5.2989 | -0.6604 |  | -0.6604 | 3.8713e-06 | 1
|  |  | 2.98 | -0.22933 |  | 4.916 | -0.6537 | -5.2296 | -0.65173 |  | -0.65173 | 3.8549e-06 | 1
|  |  | 3 | -0.22633 |  | 4.9293 | -0.64513 | -5.161 | -0.64317 |  | -0.64317 | 3.8359e-06 | 1
|  |  | 3.02 | -0.22336 |  | 4.9427 | -0.63667 | -5.0933 | -0.63471 |  | -0.63471 | 3.8143e-06 | 1
|  |  | 3.04 | -0.22043 |  | 4.9561 | -0.6283 | -5.0264 | -0.62636 |  | -0.62636 | 3.7903e-06 | 1
|  |  | 3.06 | -0.21753 |  | 4.9694 | -0.62004 | -4.9604 | -0.6181 |  | -0.6181 | 3.7638e-06 | 1
|  |  | 3.08 | -0.21467 |  | 4.9828 | -0.61188 | -4.8951 | -0.60995 |  | -0.60995 | 3.7349e-06 | 1
|  |  | 3.1 | -0.21184 |  | 4.9961 | -0.60382 | -4.8306 | -0.6019 |  | -0.6019 | 3.7037e-06 | 1
|  |  | 3.12 | -0.20904 |  | 5.0095 | -0.59586 | -4.7669 | -0.59395 |  | -0.59395 | 3.6702e-06 | 1
|  |  | 3.14 | -0.20629 |  | 5.0229 | -0.588 | -4.704 | -0.58609 |  | -0.58609 | 3.6346e-06 | 1
|  |  | 3.16 | -0.20356 |  | 5.0362 | -0.58023 | -4.6418 | -0.57833 |  | -0.57833 | 3.5967e-06 | 1
|  |  | 3.18 | -0.20087 |  | 5.0496 | -0.57255 | -4.5804 | -0.57067 |  | -0.57067 | 3.5569e-06 | 1
|  |  | 3.2 | -0.19821 |  | 5.0629 | -0.56498 | -4.5198 | -0.5631 |  | -0.5631 | 3.515e-06 | 1
|  |  | 3.22 | -0.19558 |  | 5.0763 | -0.55749 | -4.4599 | -0.55563 |  | -0.55563 | 3.4712e-06 | 1
|  |  | 3.24 | -0.19299 |  | 5.0897 | -0.5501 | -4.4008 | -0.54825 |  | -0.54825 | 3.4255e-06 | 1
|  |  | 3.26 | -0.19043 |  | 5.103 | -0.54279 | -4.3424 | -0.54096 |  | -0.54096 | 3.3781e-06 | 1
|  |  | 3.28 | -0.1879 |  | 5.1164 | -0.53558 | -4.2847 | -0.53376 |  | -0.53376 | 3.329e-06 | 1
|  |  | 3.3 | -0.1854 |  | 5.1297 | -0.52846 | -4.2277 | -0.52665 |  | -0.52665 | 3.2782e-06 | 1
|  |  | 3.32 | -0.18293 |  | 5.1431 | -0.52143 | -4.1714 | -0.51963 |  | -0.51963 | 3.226e-06 | 1
|  |  | 3.34 | -0.18049 |  | 5.1565 | -0.51448 | -4.1158 | -0.5127 |  | -0.5127 | 3.1722e-06 | 1
|  |  | 3.36 | -0.17809 |  | 5.1698 | -0.50762 | -4.061 | -0.50586 |  | -0.50586 | 3.1171e-06 | 1
|  |  | 3.38 | -0.17571 |  | 5.1832 | -0.50085 | -4.0068 | -0.4991 |  | -0.4991 | 3.0607e-06 | 1
|  |  | 3.4 | -0.17337 |  | 5.1965 | -0.49416 | -3.9533 | -0.49243 |  | -0.49243 | 3.0031e-06 | 1
|  |  | 3.42 | -0.17105 |  | 5.2099 | -0.48756 | -3.9004 | -0.48584 |  | -0.48584 | 2.9444e-06 | 1
|  |  | 3.44 | -0.16876 |  | 5.2233 | -0.48103 | -3.8483 | -0.47933 |  | -0.47933 | 2.8847e-06 | 1
|  |  | 3.46 | -0.1665 |  | 5.2366 | -0.47459 | -3.7967 | -0.47291 |  | -0.47291 | 2.824e-06 | 1
|  |  | 3.48 | -0.16427 |  | 5.25 | -0.46824 | -3.7459 | -0.46657 |  | -0.46657 | 2.7624e-06 | 1
|  |  | 3.5 | -0.16207 |  | 5.2633 | -0.46196 | -3.6957 | -0.46031 |  | -0.46031 | 2.7001e-06 | 1
|  |  | 3.52 | -0.15989 |  | 5.2767 | -0.45576 | -3.6461 | -0.45413 |  | -0.45413 | 2.6371e-06 | 1
|  |  | 3.54 | -0.15775 |  | 5.29 | -0.44964 | -3.5971 | -0.44803 |  | -0.44803 | 2.5734e-06 | 1
|  |  | 3.56 | -0.15563 |  | 5.3034 | -0.44359 | -3.5488 | -0.44201 |  | -0.44201 | 2.5093e-06 | 1
|  |  | 3.58 | -0.15353 |  | 5.3168 | -0.43763 | -3.501 | -0.43607 |  | -0.43607 | 2.4447e-06 | 1
|  |  | 3.6 | -0.15147 |  | 5.3301 | -0.43174 | -3.4539 | -0.4302 |  | -0.4302 | 2.3797e-06 | 1
|  |  | 3.62 | -0.14943 |  | 5.3435 | -0.42592 | -3.4074 | -0.4244 |  | -0.4244 | 2.3145e-06 | 1
|  |  | 3.64 | -0.14741 |  | 5.3568 | -0.42018 | -3.3615 | -0.41868 |  | -0.41868 | 2.249e-06 | 1
|  |  | 3.66 | -0.14542 |  | 5.3702 | -0.41451 | -3.3161 | -0.41304 |  | -0.41304 | 2.1835e-06 | 1
|  |  | 3.68 | -0.14346 |  | 5.3836 | -0.40892 | -3.2714 | -0.40746 |  | -0.40746 | 2.1179e-06 | 1
|  |  | 3.7 | -0.14152 |  | 5.3969 | -0.4034 | -3.2272 | -0.40196 |  | -0.40196 | 2.0524e-06 | 1
|  |  | 3.72 | -0.13961 |  | 5.4103 | -0.39794 | -3.1835 | -0.39653 |  | -0.39653 | 1.9869e-06 | 1
|  |  | 3.74 | -0.13772 |  | 5.4236 | -0.39256 | -3.1405 | -0.39117 |  | -0.39117 | 1.9217e-06 | 1
|  |  | 3.76 | -0.13586 |  | 5.437 | -0.38725 | -3.098 | -0.38588 |  | -0.38588 | 1.8567e-06 | 1
|  |  | 3.78 | -0.13402 |  | 5.4504 | -0.382 | -3.056 | -0.38066 |  | -0.38066 | 1.7921e-06 | 1
|  |  | 3.8 | -0.1322 |  | 5.4637 | -0.37682 | -3.0146 | -0.37551 |  | -0.37551 | 1.7279e-06 | 1
|  |  | 3.82 | -0.13041 |  | 5.4771 | -0.37171 | -2.9737 | -0.37042 |  | -0.37042 | 1.6642e-06 | 1
|  |  | 3.84 | -0.12864 |  | 5.4904 | -0.36667 | -2.9333 | -0.3654 |  | -0.3654 | 1.601e-06 | 1
|  |  | 3.86 | -0.12689 |  | 5.5038 | -0.36169 | -2.8935 | -0.36045 |  | -0.36045 | 1.5384e-06 | 1
|  |  | 3.88 | -0.12517 |  | 5.5172 | -0.35677 | -2.8542 | -0.35556 |  | -0.35556 | 1.4764e-06 | 1
|  |  | 3.9 | -0.12346 |  | 5.5305 | -0.35192 | -2.8154 | -0.35073 |  | -0.35073 | 1.4153e-06 | 1
|  |  | 3.92 | -0.12178 |  | 5.5439 | -0.34713 | -2.7771 | -0.34597 |  | -0.34597 | 1.3549e-06 | 1
|  |  | 3.94 | -0.12013 |  | 5.5572 | -0.34241 | -2.7393 | -0.34127 |  | -0.34127 | 1.2953e-06 | 1
|  |  | 3.96 | -0.11849 |  | 5.5706 | -0.33774 | -2.7019 | -0.33663 |  | -0.33663 | 1.2367e-06 | 1
|  |  | 3.98 | -0.11687 |  | 5.584 | -0.33314 | -2.6651 | -0.33205 |  | -0.33205 | 1.179e-06 | 1
|  |  | 4 | -0.11528 |  | 5.5973 | -0.32859 | -2.6288 | -0.32754 |  | -0.32754 | 1.1223e-06 | 1
|  |  | 4.02 | -0.11371 |  | 5.6107 | -0.32411 | -2.5929 | -0.32308 |  | -0.32308 | 1.0667e-06 | 1
|  |  | 4.04 | -0.11215 |  | 5.624 | -0.31968 | -2.5575 | -0.31868 |  | -0.31868 | 1.0121e-06 | 1
|  |  | 4.06 | -0.11062 |  | 5.6374 | -0.31532 | -2.5225 | -0.31434 |  | -0.31434 | 9.5876e-07 | 1
|  |  | 4.08 | -0.10911 |  | 5.6508 | -0.311 | -2.488 | -0.31005 |  | -0.31005 | 9.0657e-07 | 1
|  |  | 4.1 | -0.10762 |  | 5.6641 | -0.30675 | -2.454 | -0.30582 |  | -0.30582 | 8.5561e-07 | 1
|  |  | 4.12 | -0.10614 |  | 5.6775 | -0.30255 | -2.4204 | -0.30165 |  | -0.30165 | 8.0592e-07 | 1
|  |  | 4.14 | -0.10469 |  | 5.6908 | -0.29841 | -2.3872 | -0.29754 |  | -0.29754 | 7.5752e-07 | 1
|  |  | 4.16 | -0.10325 |  | 5.7042 | -0.29432 | -2.3545 | -0.29347 |  | -0.29347 | 7.1047e-07 | 1
|  |  | 4.18 | -0.10184 |  | 5.7175 | -0.29028 | -2.3222 | -0.28947 |  | -0.28947 | 6.6478e-07 | 1
|  |  | 4.2 | -0.10044 |  | 5.7309 | -0.2863 | -2.2904 | -0.28551 |  | -0.28551 | 6.2048e-07 | 1
|  |  | 4.22 | -0.099062 |  | 5.7443 | -0.28237 | -2.2589 | -0.28161 |  | -0.28161 | 5.7761e-07 | 1
|  |  | 4.24 | -0.097702 |  | 5.7576 | -0.27849 | -2.2279 | -0.27776 |  | -0.27776 | 5.3619e-07 | 1
|  |  | 4.26 | -0.096359 |  | 5.771 | -0.27466 | -2.1973 | -0.27396 |  | -0.27396 | 4.9623e-07 | 1
|  |  | 4.28 | -0.095034 |  | 5.7843 | -0.27089 | -2.1671 | -0.27021 |  | -0.27021 | 4.5777e-07 | 1
|  |  | 4.3 | -0.093727 |  | 5.7977 | -0.26716 | -2.1373 | -0.26651 |  | -0.26651 | 4.2081e-07 | 1
|  |  | 4.32 | -0.092436 |  | 5.8111 | -0.26348 | -2.1078 | -0.26286 |  | -0.26286 | 3.8538e-07 | 1
|  |  | 4.34 | -0.091163 |  | 5.8244 | -0.25985 | -2.0788 | -0.25926 |  | -0.25926 | 3.5148e-07 | 1
|  |  | 4.36 | -0.089907 |  | 5.8378 | -0.25627 | -2.0502 | -0.25571 |  | -0.25571 | 3.1914e-07 | 1
|  |  | 4.38 | -0.088668 |  | 5.8511 | -0.25274 | -2.0219 | -0.2522 |  | -0.2522 | 2.8835e-07 | 1
|  |  | 4.4 | -0.087444 |  | 5.8645 | -0.24925 | -1.994 | -0.24874 |  | -0.24874 | 2.5914e-07 | 1
|  |  | 4.42 | -0.086238 |  | 5.8779 | -0.24581 | -1.9665 | -0.24533 |  | -0.24533 | 2.315e-07 | 1
|  |  | 4.44 | -0.085047 |  | 5.8912 | -0.24242 | -1.9393 | -0.24196 |  | -0.24196 | 2.0544e-07 | 1
|  |  | 4.46 | -0.083872 |  | 5.9046 | -0.23907 | -1.9125 | -0.23864 |  | -0.23864 | 1.8097e-07 | 1
|  |  | 4.48 | -0.082712 |  | 5.9179 | -0.23576 | -1.8861 | -0.23537 |  | -0.23537 | 1.5807e-07 | 1
|  |  | 4.5 | -0.081568 |  | 5.9313 | -0.2325 | -1.86 | -0.23213 |  | -0.23213 | 1.3676e-07 | 1
|  |  | 4.52 | -0.08044 |  | 5.9447 | -0.22929 | -1.8343 | -0.22894 |  | -0.22894 | 1.1703e-07 | 1
|  |  | 4.54 | -0.079326 |  | 5.958 | -0.22611 | -1.8089 | -0.2258 |  | -0.2258 | 9.8871e-08 | 1
|  |  | 4.56 | -0.078227 |  | 5.9714 | -0.22298 | -1.7838 | -0.22269 |  | -0.22269 | 8.2281e-08 | 1
|  |  | 4.58 | -0.077143 |  | 5.9847 | -0.21989 | -1.7591 | -0.21963 |  | -0.21963 | 6.7253e-08 | 1
|  |  | 4.6 | -0.076074 |  | 5.9981 | -0.21684 | -1.7347 | -0.21661 |  | -0.21661 | 5.3777e-08 | 1
|  |  | 4.62 | -0.075018 |  | 6.0115 | -0.21383 | -1.7107 | -0.21363 |  | -0.21363 | 4.1842e-08 | 1
|  |  | 4.64 | -0.073977 |  | 6.0248 | -0.21086 | -1.6869 | -0.21069 |  | -0.21069 | 3.1436e-08 | 1
|  |  | 4.66 | -0.07295 |  | 6.0382 | -0.20794 | -1.6635 | -0.20779 |  | -0.20779 | 2.2545e-08 | 1
|  |  | 4.68 | -0.071937 |  | 6.0515 | -0.20505 | -1.6404 | -0.20493 |  | -0.20493 | 1.5155e-08 | 1
|  |  | 4.7 | -0.070937 |  | 6.0649 | -0.2022 | -1.6176 | -0.2021 |  | -0.2021 | 9.2499e-09 | 1
|  |  | 4.72 | -0.06995 |  | 6.0783 | -0.19939 | -1.5951 | -0.19932 |  | -0.19932 | 4.8114e-09 | 1
|  |  | 4.74 | -0.068977 |  | 6.0916 | -0.19661 | -1.5729 | -0.19657 |  | -0.19657 | 1.8213e-09 | 1
|  |  | 4.76 | -0.068017 |  | 6.105 | -0.19388 | -1.551 | -0.19386 |  | -0.19386 | 2.5985e-10 | 1
|  |  | 4.78 | -0.06707 |  | 6.1183 | -0.19118 | -1.5294 | -0.19119 |  | -0.19119 | 1.0613e-10 | 1
|  |  | 4.8 | -0.066136 |  | 6.1317 | -0.18851 | -1.5081 | -0.18855 |  | -0.18855 | 1.3383e-09 | 1
|  |  | 4.82 | -0.065214 |  | 6.145 | -0.18589 | -1.4871 | -0.18595 |  | -0.18595 | 3.9333e-09 | 1
|  |  | 4.84 | -0.064304 |  | 6.1584 | -0.18329 | -1.4663 | -0.18338 |  | -0.18338 | 7.8675e-09 | 1
|  |  | 4.86 | -0.063407 |  | 6.1718 | -0.18074 | -1.4459 | -0.18085 |  | -0.18085 | 1.3116e-08 | 1
|  |  | 4.88 | -0.062522 |  | 6.1851 | -0.17821 | -1.4257 | -0.17835 |  | -0.17835 | 1.9653e-08 | 1
|  |  | 4.9 | -0.061649 |  | 6.1985 | -0.17573 | -1.4058 | -0.17589 |  | -0.17589 | 2.7453e-08 | 1
|  |  | 4.92 | -0.060788 |  | 6.2118 | -0.17327 | -1.3862 | -0.17346 |  | -0.17346 | 3.6487e-08 | 1
|  |  | 4.94 | -0.059938 |  | 6.2252 | -0.17085 | -1.3668 | -0.17106 |  | -0.17106 | 4.6729e-08 | 1
|  |  | 4.96 | -0.0591 |  | 6.2386 | -0.16846 | -1.3477 | -0.1687 |  | -0.1687 | 5.815e-08 | 1
|  |  | 4.98 | -0.058273 |  | 6.2519 | -0.1661 | -1.3288 | -0.16637 |  | -0.16637 | 7.0721e-08 | 1
|  |  | 5 | -0.057458 |  | 6.2653 | -0.16378 | -1.3102 | -0.16407 |  | -0.16407 | 8.4411e-08 | 1
|  |  | 5.02 | -0.056653 |  | 6.2786 | -0.16148 | -1.2919 | -0.1618 |  | -0.1618 | 9.9192e-08 | 1
|  |  | 5.04 | -0.05586 |  | 6.292 | -0.15922 | -1.2738 | -0.15956 |  | -0.15956 | 1.1503e-07 | 1
|  |  | 5.06 | -0.055077 |  | 6.3054 | -0.15699 | -1.2559 | -0.15735 |  | -0.15735 | 1.319e-07 | 1
|  |  | 5.08 | -0.054305 |  | 6.3187 | -0.15479 | -1.2383 | -0.15518 |  | -0.15518 | 1.4976e-07 | 1
|  |  | 5.1 | -0.053543 |  | 6.3321 | -0.15262 | -1.2209 | -0.15303 |  | -0.15303 | 1.6859e-07 | 1
|  |  | 5.12 | -0.052792 |  | 6.3454 | -0.15048 | -1.2038 | -0.15091 |  | -0.15091 | 1.8835e-07 | 1
|  |  | 5.14 | -0.05205 |  | 6.3588 | -0.14836 | -1.1869 | -0.14882 |  | -0.14882 | 2.0902e-07 | 1
|  |  | 5.16 | -0.051319 |  | 6.3722 | -0.14628 | -1.1702 | -0.14676 |  | -0.14676 | 2.3055e-07 | 1
|  |  | 5.18 | -0.050598 |  | 6.3855 | -0.14422 | -1.1538 | -0.14473 |  | -0.14473 | 2.5291e-07 | 1
|  |  | 5.2 | -0.049887 |  | 6.3989 | -0.1422 | -1.1376 | -0.14272 |  | -0.14272 | 2.7608e-07 | 1
|  |  | 5.22 | -0.049185 |  | 6.4122 | -0.1402 | -1.1216 | -0.14075 |  | -0.14075 | 3.0002e-07 | 1
|  |  | 5.24 | -0.048493 |  | 6.4256 | -0.13823 | -1.1058 | -0.13879 |  | -0.13879 | 3.2469e-07 | 1
|  |  | 5.26 | -0.047811 |  | 6.439 | -0.13628 | -1.0902 | -0.13687 |  | -0.13687 | 3.5007e-07 | 1
|  |  | 5.28 | -0.047137 |  | 6.4523 | -0.13436 | -1.0749 | -0.13497 |  | -0.13497 | 3.7612e-07 | 1
|  |  | 5.3 | -0.046473 |  | 6.4657 | -0.13247 | -1.0597 | -0.1331 |  | -0.1331 | 4.028e-07 | 1
|  |  | 5.32 | -0.045818 |  | 6.479 | -0.1306 | -1.0448 | -0.13126 |  | -0.13126 | 4.3009e-07 | 1
|  |  | 5.34 | -0.045172 |  | 6.4924 | -0.12876 | -1.0301 | -0.12944 |  | -0.12944 | 4.5795e-07 | 1
|  |  | 5.36 | -0.044535 |  | 6.5058 | -0.12694 | -1.0155 | -0.12764 |  | -0.12764 | 4.8635e-07 | 1
|  |  | 5.38 | -0.043906 |  | 6.5191 | -0.12515 | -1.0012 | -0.12587 |  | -0.12587 | 5.1526e-07 | 1
|  |  | 5.4 | -0.043287 |  | 6.5325 | -0.12338 | -0.98707 | -0.12412 |  | -0.12412 | 5.4464e-07 | 1
|  |  | 5.42 | -0.042675 |  | 6.5458 | -0.12164 | -0.97313 | -0.1224 |  | -0.1224 | 5.7446e-07 | 1
|  |  | 5.44 | -0.042072 |  | 6.5592 | -0.11992 | -0.95938 | -0.1207 |  | -0.1207 | 6.047e-07 | 1
|  |  | 5.46 | -0.041477 |  | 6.5726 | -0.11823 | -0.94582 | -0.11902 |  | -0.11902 | 6.3531e-07 | 1
|  |  | 5.48 | -0.040891 |  | 6.5859 | -0.11656 | -0.93244 | -0.11737 |  | -0.11737 | 6.6627e-07 | 1
|  |  | 5.5 | -0.040312 |  | 6.5993 | -0.11491 | -0.91925 | -0.11574 |  | -0.11574 | 6.9755e-07 | 1
|  |  | 5.52 | -0.039742 |  | 6.6126 | -0.11328 | -0.90624 | -0.11413 |  | -0.11413 | 7.2911e-07 | 1
|  |  | 5.54 | -0.039179 |  | 6.626 | -0.11168 | -0.89341 | -0.11255 |  | -0.11255 | 7.6093e-07 | 1
|  |  | 5.56 | -0.038624 |  | 6.6393 | -0.11009 | -0.88075 | -0.11098 |  | -0.11098 | 7.9298e-07 | 1
|  |  | 5.58 | -0.038077 |  | 6.6527 | -0.10853 | -0.86827 | -0.10944 |  | -0.10944 | 8.2522e-07 | 1
|  |  | 5.6 | -0.037537 |  | 6.6661 | -0.107 | -0.85596 | -0.10792 |  | -0.10792 | 8.5763e-07 | 1
|  |  | 5.62 | -0.037004 |  | 6.6794 | -0.10548 | -0.84382 | -0.10642 |  | -0.10642 | 8.9018e-07 | 1
|  |  | 5.64 | -0.036479 |  | 6.6928 | -0.10398 | -0.83185 | -0.10494 |  | -0.10494 | 9.2284e-07 | 1
|  |  | 5.66 | -0.035962 |  | 6.7061 | -0.10251 | -0.82004 | -0.10348 |  | -0.10348 | 9.5558e-07 | 1
|  |  | 5.68 | -0.035451 |  | 6.7195 | -0.10105 | -0.80839 | -0.10204 |  | -0.10204 | 9.8839e-07 | 1
|  |  | 5.7 | -0.034947 |  | 6.7329 | -0.099614 | -0.79691 | -0.10062 |  | -0.10062 | 1.0212e-06 | 1
|  |  | 5.72 | -0.034451 |  | 6.7462 | -0.098198 | -0.78558 | -0.099225 |  | -0.099225 | 1.0541e-06 | 1
|  |  | 5.74 | -0.033961 |  | 6.7596 | -0.096802 | -0.77442 | -0.097844 |  | -0.097844 | 1.0869e-06 | 1
|  |  | 5.76 | -0.033478 |  | 6.7729 | -0.095425 | -0.7634 | -0.096483 |  | -0.096483 | 1.1196e-06 | 1
|  |  | 5.78 | -0.033001 |  | 6.7863 | -0.094067 | -0.75254 | -0.095141 |  | -0.095141 | 1.1523e-06 | 1
|  |  | 5.8 | -0.032532 |  | 6.7997 | -0.092728 | -0.74182 | -0.093817 |  | -0.093817 | 1.1849e-06 | 1
|  |  | 5.82 | -0.032068 |  | 6.813 | -0.091408 | -0.73126 | -0.092511 |  | -0.092511 | 1.2174e-06 | 1
|  |  | 5.84 | -0.031611 |  | 6.8264 | -0.090105 | -0.72084 | -0.091223 |  | -0.091223 | 1.2498e-06 | 1
|  |  | 5.86 | -0.031161 |  | 6.8397 | -0.088821 | -0.71057 | -0.089953 |  | -0.089953 | 1.2819e-06 | 1
|  |  | 5.88 | -0.030717 |  | 6.8531 | -0.087555 | -0.70044 | -0.088701 |  | -0.088701 | 1.3139e-06 | 1
|  |  | 5.9 | -0.030278 |  | 6.8665 | -0.086306 | -0.69045 | -0.087466 |  | -0.087466 | 1.3457e-06 | 1
|  |  | 5.92 | -0.029846 |  | 6.8798 | -0.085074 | -0.68059 | -0.086248 |  | -0.086248 | 1.3773e-06 | 1
|  |  | 5.94 | -0.02942 |  | 6.8932 | -0.08386 | -0.67088 | -0.085047 |  | -0.085047 | 1.4086e-06 | 1
|  |  | 5.96 | -0.029 |  | 6.9065 | -0.082662 | -0.6613 | -0.083862 |  | -0.083862 | 1.4396e-06 | 1
|  |  | 5.98 | -0.028586 |  | 6.9199 | -0.081481 | -0.65185 | -0.082694 |  | -0.082694 | 1.4704e-06 | 1
|  |  | 6 | -0.028177 |  | 6.9333 | -0.080317 | -0.64253 | -0.081542 |  | -0.081542 | 1.5009e-06 | 1
|  |  | 6.02 | -0.027774 |  | 6.9466 | -0.079168 | -0.63335 | -0.080406 |  | -0.080406 | 1.531e-06 | 1
|  |  | 6.04 | -0.027377 |  | 6.96 | -0.078036 | -0.62429 | -0.079285 |  | -0.079285 | 1.5608e-06 | 1
|  |  | 6.06 | -0.026985 |  | 6.9733 | -0.076919 | -0.61535 | -0.07818 |  | -0.07818 | 1.5903e-06 | 1
|  |  | 6.08 | -0.026599 |  | 6.9867 | -0.075818 | -0.60654 | -0.077091 |  | -0.077091 | 1.6194e-06 | 1
|  |  | 6.1 | -0.026218 |  | 7.0001 | -0.074732 | -0.59786 | -0.076016 |  | -0.076016 | 1.6481e-06 | 1
|  |  | 6.12 | -0.025843 |  | 7.0134 | -0.073662 | -0.58929 | -0.074956 |  | -0.074956 | 1.6764e-06 | 1
|  |  | 6.14 | -0.025472 |  | 7.0268 | -0.072606 | -0.58085 | -0.073911 |  | -0.073911 | 1.7043e-06 | 1
|  |  | 6.16 | -0.025107 |  | 7.0401 | -0.071565 | -0.57252 | -0.072881 |  | -0.072881 | 1.7317e-06 | 1
|  |  | 6.18 | -0.024747 |  | 7.0535 | -0.070538 | -0.56431 | -0.071865 |  | -0.071865 | 1.7588e-06 | 1
|  |  | 6.2 | -0.024392 |  | 7.0668 | -0.069526 | -0.55621 | -0.070862 |  | -0.070862 | 1.7854e-06 | 1
|  |  | 6.22 | -0.024042 |  | 7.0802 | -0.068528 | -0.54823 | -0.069874 |  | -0.069874 | 1.8115e-06 | 1
|  |  | 6.24 | -0.023696 |  | 7.0936 | -0.067544 | -0.54035 | -0.0689 |  | -0.0689 | 1.8371e-06 | 1
|  |  | 6.26 | -0.023356 |  | 7.1069 | -0.066574 | -0.53259 | -0.067938 |  | -0.067938 | 1.8623e-06 | 1
|  |  | 6.28 | -0.02302 |  | 7.1203 | -0.065617 | -0.52494 | -0.066991 |  | -0.066991 | 1.887e-06 | 1
|  |  | 6.3 | -0.022689 |  | 7.1336 | -0.064674 | -0.51739 | -0.066056 |  | -0.066056 | 1.9111e-06 | 1
|  |  | 6.32 | -0.022363 |  | 7.147 | -0.063743 | -0.50995 | -0.065134 |  | -0.065134 | 1.9348e-06 | 1
|  |  | 6.34 | -0.022041 |  | 7.1604 | -0.062826 | -0.50261 | -0.064226 |  | -0.064226 | 1.958e-06 | 1
|  |  | 6.36 | -0.021724 |  | 7.1737 | -0.061922 | -0.49538 | -0.063329 |  | -0.063329 | 1.9806e-06 | 1
|  |  | 6.38 | -0.021411 |  | 7.1871 | -0.06103 | -0.48824 | -0.062445 |  | -0.062445 | 2.0027e-06 | 1
|  |  | 6.4 | -0.021103 |  | 7.2004 | -0.060151 | -0.48121 | -0.061574 |  | -0.061574 | 2.0242e-06 | 1
|  |  | 6.42 | -0.020799 |  | 7.2138 | -0.059284 | -0.47427 | -0.060714 |  | -0.060714 | 2.0452e-06 | 1
|  |  | 6.44 | -0.020499 |  | 7.2272 | -0.05843 | -0.46744 | -0.059867 |  | -0.059867 | 2.0657e-06 | 1
|  |  | 6.46 | -0.020203 |  | 7.2405 | -0.057587 | -0.4607 | -0.059031 |  | -0.059031 | 2.0856e-06 | 1
|  |  | 6.48 | -0.019912 |  | 7.2539 | -0.056756 | -0.45405 | -0.058207 |  | -0.058207 | 2.1049e-06 | 1
|  |  | 6.5 | -0.019624 |  | 7.2672 | -0.055937 | -0.4475 | -0.057394 |  | -0.057394 | 2.1237e-06 | 1
|  |  | 6.52 | -0.019341 |  | 7.2806 | -0.055129 | -0.44104 | -0.056593 |  | -0.056593 | 2.1419e-06 | 1
|  |  | 6.54 | -0.019062 |  | 7.294 | -0.054333 | -0.43467 | -0.055803 |  | -0.055803 | 2.1595e-06 | 1
|  |  | 6.56 | -0.018786 |  | 7.3073 | -0.053548 | -0.42838 | -0.055023 |  | -0.055023 | 2.1765e-06 | 1
|  |  | 6.58 | -0.018515 |  | 7.3207 | -0.052774 | -0.42219 | -0.054255 |  | -0.054255 | 2.193e-06 | 1
|  |  | 6.6 | -0.018247 |  | 7.334 | -0.052011 | -0.41609 | -0.053497 |  | -0.053497 | 2.2089e-06 | 1
|  |  | 6.62 | -0.017983 |  | 7.3474 | -0.051258 | -0.41007 | -0.05275 |  | -0.05275 | 2.2242e-06 | 1
|  |  | 6.64 | -0.017723 |  | 7.3608 | -0.050517 | -0.40413 | -0.052013 |  | -0.052013 | 2.239e-06 | 1
|  |  | 6.66 | -0.017466 |  | 7.3741 | -0.049785 | -0.39828 | -0.051286 |  | -0.051286 | 2.2531e-06 | 1
|  |  | 6.68 | -0.017213 |  | 7.3875 | -0.049064 | -0.39251 | -0.05057 |  | -0.05057 | 2.2667e-06 | 1
|  |  | 6.7 | -0.016964 |  | 7.4008 | -0.048353 | -0.38683 | -0.049863 |  | -0.049863 | 2.2797e-06 | 1
|  |  | 6.72 | -0.016718 |  | 7.4142 | -0.047653 | -0.38122 | -0.049167 |  | -0.049167 | 2.2921e-06 | 1
|  |  | 6.74 | -0.016475 |  | 7.4276 | -0.046962 | -0.37569 | -0.04848 |  | -0.04848 | 2.3039e-06 | 1
|  |  | 6.76 | -0.016237 |  | 7.4409 | -0.046281 | -0.37024 | -0.047802 |  | -0.047802 | 2.3152e-06 | 1
|  |  | 6.78 | -0.016001 |  | 7.4543 | -0.045609 | -0.36487 | -0.047134 |  | -0.047134 | 2.3259e-06 | 1
|  |  | 6.8 | -0.015769 |  | 7.4676 | -0.044947 | -0.35958 | -0.046475 |  | -0.046475 | 2.336e-06 | 1
|  |  | 6.82 | -0.01554 |  | 7.481 | -0.044294 | -0.35435 | -0.045826 |  | -0.045826 | 2.3455e-06 | 1
|  |  | 6.84 | -0.015314 |  | 7.4943 | -0.043651 | -0.34921 | -0.045185 |  | -0.045185 | 2.3545e-06 | 1
|  |  | 6.86 | -0.015091 |  | 7.5077 | -0.043016 | -0.34413 | -0.044554 |  | -0.044554 | 2.3629e-06 | 1
|  |  | 6.88 | -0.014872 |  | 7.5211 | -0.042391 | -0.33913 | -0.043931 |  | -0.043931 | 2.3707e-06 | 1
|  |  | 6.9 | -0.014656 |  | 7.5344 | -0.041775 | -0.3342 | -0.043317 |  | -0.043317 | 2.378e-06 | 1
|  |  | 6.92 | -0.014442 |  | 7.5478 | -0.041167 | -0.32933 | -0.042711 |  | -0.042711 | 2.3847e-06 | 1
|  |  | 6.94 | -0.014232 |  | 7.5611 | -0.040568 | -0.32454 | -0.042114 |  | -0.042114 | 2.3908e-06 | 1
|  |  | 6.96 | -0.014025 |  | 7.5745 | -0.039977 | -0.31982 | -0.041525 |  | -0.041525 | 2.3964e-06 | 1
|  |  | 6.98 | -0.013821 |  | 7.5879 | -0.039395 | -0.31516 | -0.040944 |  | -0.040944 | 2.4015e-06 | 1
|  |  | 7 | -0.013619 |  | 7.6012 | -0.038821 | -0.31057 | -0.040372 |  | -0.040372 | 2.406e-06 | 1
|  |  | 7.02 | -0.013421 |  | 7.6146 | -0.038255 | -0.30604 | -0.039807 |  | -0.039807 | 2.41e-06 | 1
|  |  | 7.04 | -0.013225 |  | 7.6279 | -0.037697 | -0.30158 | -0.039251 |  | -0.039251 | 2.4135e-06 | 1
|  |  | 7.06 | -0.013032 |  | 7.6413 | -0.037147 | -0.29718 | -0.038702 |  | -0.038702 | 2.4164e-06 | 1
|  |  | 7.08 | -0.012842 |  | 7.6547 | -0.036605 | -0.29284 | -0.03816 |  | -0.03816 | 2.4188e-06 | 1
|  |  | 7.1 | -0.012655 |  | 7.668 | -0.036071 | -0.28857 | -0.037627 |  | -0.037627 | 2.4207e-06 | 1
|  |  | 7.12 | -0.01247 |  | 7.6814 | -0.035544 | -0.28435 | -0.0371 |  | -0.0371 | 2.4221e-06 | 1
|  |  | 7.14 | -0.012288 |  | 7.6947 | -0.035025 | -0.2802 | -0.036581 |  | -0.036581 | 2.423e-06 | 1
|  |  | 7.16 | -0.012108 |  | 7.7081 | -0.034513 | -0.2761 | -0.03607 |  | -0.03607 | 2.4234e-06 | 1
|  |  | 7.18 | -0.011931 |  | 7.7215 | -0.034008 | -0.27207 | -0.035565 |  | -0.035565 | 2.4233e-06 | 1
|  |  | 7.2 | -0.011757 |  | 7.7348 | -0.033511 | -0.26809 | -0.035067 |  | -0.035067 | 2.4228e-06 | 1
|  |  | 7.22 | -0.011585 |  | 7.7482 | -0.033021 | -0.26416 | -0.034577 |  | -0.034577 | 2.4217e-06 | 1
|  |  | 7.24 | -0.011415 |  | 7.7615 | -0.032537 | -0.2603 | -0.034093 |  | -0.034093 | 2.4202e-06 | 1
|  |  | 7.26 | -0.011248 |  | 7.7749 | -0.032061 | -0.25649 | -0.033616 |  | -0.033616 | 2.4183e-06 | 1
|  |  | 7.28 | -0.011083 |  | 7.7883 | -0.031591 | -0.25273 | -0.033146 |  | -0.033146 | 2.4159e-06 | 1
|  |  | 7.3 | -0.010921 |  | 7.8016 | -0.031128 | -0.24903 | -0.032682 |  | -0.032682 | 2.413e-06 | 1
|  |  | 7.32 | -0.010761 |  | 7.815 | -0.030672 | -0.24538 | -0.032224 |  | -0.032224 | 2.4097e-06 | 1
|  |  | 7.34 | -0.010603 |  | 7.8283 | -0.030222 | -0.24178 | -0.031774 |  | -0.031774 | 2.4059e-06 | 1
|  |  | 7.36 | -0.010447 |  | 7.8417 | -0.029779 | -0.23823 | -0.031329 |  | -0.031329 | 2.4018e-06 | 1
|  |  | 7.38 | -0.010294 |  | 7.8551 | -0.029342 | -0.23474 | -0.03089 |  | -0.03089 | 2.3972e-06 | 1
|  |  | 7.4 | -0.010143 |  | 7.8684 | -0.028911 | -0.23129 | -0.030458 |  | -0.030458 | 2.3922e-06 | 1
|  |  | 7.42 | -0.009994 |  | 7.8818 | -0.028487 | -0.22789 | -0.030032 |  | -0.030032 | 2.3868e-06 | 1
|  |  | 7.44 | -0.0098472 |  | 7.8951 | -0.028068 | -0.22455 | -0.029611 |  | -0.029611 | 2.381e-06 | 1
|  |  | 7.46 | -0.0097024 |  | 7.9085 | -0.027656 | -0.22125 | -0.029197 |  | -0.029197 | 2.3749e-06 | 1
|  |  | 7.48 | -0.0095598 |  | 7.9218 | -0.027249 | -0.21799 | -0.028788 |  | -0.028788 | 2.3683e-06 | 1
|  |  | 7.5 | -0.0094192 |  | 7.9352 | -0.026849 | -0.21479 | -0.028385 |  | -0.028385 | 2.3614e-06 | 1
|  |  | 7.52 | -0.0092806 |  | 7.9486 | -0.026454 | -0.21163 | -0.027988 |  | -0.027988 | 2.3541e-06 | 1
|  |  | 7.54 | -0.0091441 |  | 7.9619 | -0.026064 | -0.20851 | -0.027596 |  | -0.027596 | 2.3465e-06 | 1
|  |  | 7.56 | -0.0090094 |  | 7.9753 | -0.02568 | -0.20544 | -0.02721 |  | -0.02721 | 2.3385e-06 | 1
|  |  | 7.58 | -0.0088767 |  | 7.9886 | -0.025302 | -0.20242 | -0.026829 |  | -0.026829 | 2.3302e-06 | 1
|  |  | 7.6 | -0.0087459 |  | 8.002 | -0.024929 | -0.19944 | -0.026453 |  | -0.026453 | 2.3215e-06 | 1
|  |  | 7.62 | -0.008617 |  | 8.0154 | -0.024562 | -0.1965 | -0.026083 |  | -0.026083 | 2.3126e-06 | 1
|  |  | 7.64 | -0.00849 |  | 8.0287 | -0.0242 | -0.1936 | -0.025718 |  | -0.025718 | 2.3033e-06 | 1
|  |  | 7.66 | -0.0083648 |  | 8.0421 | -0.023843 | -0.19074 | -0.025357 |  | -0.025357 | 2.2937e-06 | 1
|  |  | 7.68 | -0.0082413 |  | 8.0554 | -0.023491 | -0.18793 | -0.025002 |  | -0.025002 | 2.2838e-06 | 1
|  |  | 7.7 | -0.0081197 |  | 8.0688 | -0.023144 | -0.18516 | -0.024652 |  | -0.024652 | 2.2736e-06 | 1
|  |  | 7.72 | -0.0079998 |  | 8.0822 | -0.022803 | -0.18242 | -0.024307 |  | -0.024307 | 2.2631e-06 | 1
|  |  | 7.74 | -0.0078816 |  | 8.0955 | -0.022466 | -0.17973 | -0.023967 |  | -0.023967 | 2.2524e-06 | 1
|  |  | 7.76 | -0.0077652 |  | 8.1089 | -0.022134 | -0.17707 | -0.023631 |  | -0.023631 | 2.2414e-06 | 1
|  |  | 7.78 | -0.0076504 |  | 8.1222 | -0.021807 | -0.17445 | -0.0233 |  | -0.0233 | 2.2301e-06 | 1
|  |  | 7.8 | -0.0075373 |  | 8.1356 | -0.021484 | -0.17187 | -0.022974 |  | -0.022974 | 2.2186e-06 | 1
|  |  | 7.82 | -0.0074258 |  | 8.149 | -0.021166 | -0.16933 | -0.022652 |  | -0.022652 | 2.2068e-06 | 1
|  |  | 7.84 | -0.0073159 |  | 8.1623 | -0.020853 | -0.16683 | -0.022335 |  | -0.022335 | 2.1948e-06 | 1
|  |  | 7.86 | -0.0072076 |  | 8.1757 | -0.020545 | -0.16436 | -0.022022 |  | -0.022022 | 2.1826e-06 | 1
|  |  | 7.88 | -0.0071009 |  | 8.189 | -0.02024 | -0.16192 | -0.021713 |  | -0.021713 | 2.1701e-06 | 1
|  |  | 7.9 | -0.0069957 |  | 8.2024 | -0.01994 | -0.15952 | -0.021409 |  | -0.021409 | 2.1575e-06 | 1
|  |  | 7.92 | -0.006892 |  | 8.2158 | -0.019645 | -0.15716 | -0.021109 |  | -0.021109 | 2.1446e-06 | 1
|  |  | 7.94 | -0.0067898 |  | 8.2291 | -0.019354 | -0.15483 | -0.020814 |  | -0.020814 | 2.1315e-06 | 1
|  |  | 7.96 | -0.0066891 |  | 8.2425 | -0.019067 | -0.15253 | -0.020522 |  | -0.020522 | 2.1182e-06 | 1
|  |  | 7.98 | -0.0065899 |  | 8.2558 | -0.018784 | -0.15027 | -0.020235 |  | -0.020235 | 2.1048e-06 | 1
|  |  | 8 | -0.0064921 |  | 8.2692 | -0.018505 | -0.14804 | -0.019951 |  | -0.019951 | 2.0912e-06 | 1

## fit_1NN_HCP
tait or murnaghan (e.g., material project) | input |  | Rose function | input |  | cif file | input |  | morse | input (Ref) |  | morse | fit
HCP | Ac [2] |  | HCP | Ac [2] |  | HCP | Ac [2] |  | HCP | Ac [2] |  | HCP | Ac [2] |  | Lammps, metal units
E0[eV/atom] | -4.0558 |  | re[A] | 3.9972 |  | a | 4.007 |  | D0[eV] | 0.67597 |  | D0[eV] | 0.67597 | <-fit | pair_style morse | 5.6665 | # D0[eV] a[1/A] r0[A] rc[A], 1NN for HCP
V0[A^3/atom] | 45.3259 |  | d | 0.02022 |  | c | 6.5194 |  | a | 0.68813 |  | a | 0.68813 | <-fit | pair_coeff 1 1 | 0.67597 | 0.68813 | 4.0019 | 4.8391 | # | Ac [2] | Ac [2]
B | 0.151 |  | Z | 12 | Note: Z(FCC)=12, Z(HCP)=12, Z(BCC)=8 |  |  |  | 2D0[eV] | 1.3519 |  | R0 | 4.0019 | <-fit
C | 2.049 | <-Not use | Natom | 2 | Note: (FCC)=4, (HCP)=2, (BCC)=2 |  |  |  | 2a | 1.3763 |  | 2D0[eV] | 1.3519 |  | fit (output)
|  | Note: ideal c/a = 2*sqrt(2)/sqrt(3) = 1.6333 | [9 empty] | 2a | 1.3763 |  | pair_style morse | 5.6665 | # D0[eV] a[1/A] r0[A] rc[A], 1NN for HCP
Note: Material project: Table (correct) [eV] -> [eV/atom] (cohesive energy), [A^3] -> [A^3/atom] (=omega=atomic volume) | [8 empty] | Z | 12 | Note: Z(FCC)=12, Z(HCP)=12, Z(BCC)=8 | p/q | 2 |  | pair_coeff 1 1 | 0.67597 | 0.68813 | 4.0019 | 4.8391 | # | Ac [2] | Ac [2]
Lattice const.[A] | output |  | Rose function | output |  | Data | output |  |  |  | Note: R0 = re | d | 0.02022
a0 (FCC or BCC) | 4.4922 |  | re[A] | 3.9972 |  | c/a | 1.627 | [7 empty] | Usage
a0 (ideal HCP) | 4.007 | Note: Volume=a^3*(c/a)*sqrt(3)/2 | a | 3.8971 |  | Volume | 90.6518 |  |  |  |  | (R0-re)/re[%] | 0.11849 |  | 1. File tab -> Options -> Add-ins -> Solver Add-ins -> [Excel Add-ins] Go... -> [check] Solver Add-in -> OK
|  |  | a* | 0 |  | d-d | 3.9972 | 4.007 | [6 empty] | 2. Data tab -> Solver -> Set Object: [$O$19] -> To: [check] Min -> By Changing Variable Cells: [$O$4:$O$7] -> Solve
delta (=d) | -0.19875 |  | Eu*(a*) | -1 |  | d-d(5NN) | 6.9347 | [7 empty] | Note: It is necessary to increase the constraints, chainging weight or include other structures to fit the required range.
|  |  | Eu(r)[eV/atom] | -4.0558
|  |  | Eu(r)[eV] | -48.6696 | [10 empty] | Constraints for fit |  |  | Note
References: https://doi.org/10.1103/PhysRevB.29.2963 , https://doi.org/10.1103/PhysRevB.62.8564, and https://doi.org/10.1103/PhysRevB.64.184102 | [14 empty] | 1. r = re, as = 0: Z*A - sqrt(Z)*xi = -Ec | 0.05229 | (for A) | TB-SMA only
|  |  | a* | Eu*(a*) |  | r [A] | Eu(r) [eV/atom] | Eu(r) [eV] | E(morse)[eV] |  | E(fit) | Error | weight | Total error | 2. 3rd derivative and d=0.05 at re: p/q = 2.95 | 2.95 | (for p/q) | universal curve (Rose function: d=0.05) + TB-SMA
|  |  | -1 | 0.054964 |  | 2.9715 | 0.22292 | 2.6751 | 0.2221 |  | 0.2221 | 6.738e-07 | 1 | 4.6259e-09 | 3. 1st derivative and r = re: xi = p/(p-q) * Ec/sqrt(Z) | 2.3416 | (for xi) | TB-SMA only
|  |  | -0.98 | -0.002582 |  | 2.992 | -0.010472 | -0.12566 | -0.0116 |  | -0.0116 | 1.2718e-06 | 1
|  |  | -0.96 | -0.057746 |  | 3.0126 | -0.23421 | -2.8105 | -0.23559 |  | -0.23559 | 1.9257e-06 | 1 |  | check (xi/A)/(p/q) | 1 | vs. sqrt(Z) = | 3.4641 | Differene = | -2.4641
|  |  | -0.94 | -0.11061 |  | 3.0331 | -0.44859 | -5.3831 | -0.4502 |  | -0.4502 | 2.5759e-06 | 1
|  |  | -0.92 | -0.16123 |  | 3.0536 | -0.65393 | -7.8472 | -0.65572 |  | -0.65572 | 3.181e-06 | 1 |  | Rosato et al., |  |  |  |  | Test | input
|  |  | -0.9 | -0.2097 |  | 3.0741 | -0.85052 | -10.2062 | -0.85245 |  | -0.85245 | 3.7138e-06 | 1 |  | A | 0.33798 |  |  |  | HCP | Ac [2] | Rose (Table 1)
|  |  | -0.88 | -0.25609 |  | 3.0946 | -1.0386 | -12.4637 | -1.0407 |  | -1.0407 | 4.1579e-06 | 1 |  | xi | 2.3416 |  |  |  | l[A] | 0.71084 | 1st Line
|  |  | -0.86 | -0.30045 |  | 3.1151 | -1.2186 | -14.6228 | -1.2207 |  | -1.2207 | 4.5059e-06 | 1 | [6 empty] | rwse[A] | 1.41 | 2nd Line
|  |  | -0.84 | -0.34286 |  | 3.1356 | -1.3906 | -16.6868 | -1.3927 |  | -1.3927 | 4.7563e-06 | 1 |  | p/q | 2.9511 |  |  |  | factor, f | 1 | f*B(V0)'= | 2.049
|  |  | -0.82 | -0.38338 |  | 3.1561 | -1.5549 | -18.6588 | -1.5571 |  | -1.5571 | 4.9124e-06 | 1 |  | d | 0.05 |  |  |  | 3l(B'-1)rwse | 1.5865 | <- The paper is missing the division symbol "/" before rwse.
|  |  | -0.8 | -0.42207 |  | 3.1767 | -1.7118 | -20.5419 | -1.7141 |  | -1.7141 | 4.9808e-06 | 1 |  | check | 2.629e-12 | <- Closer to zero is better!!! |  |  | p/q | #NUM! | Note: 2=< p/q <= 5, (closed packing: p/q >= 2.7)
Note: Because the Schrödinger equation is a second-order partial differential equation, it is sometimes thought that there may have been a basis for obtaining a universal curve as a universal solution. |  |  | -0.78 | -0.45899 |  | 3.1972 | -1.8616 | -22.3389 | -1.8638 |  | -1.8638 | 4.9701e-06 | 1 | [6 empty] | p | 2.8759
|  |  | -0.76 | -0.49421 |  | 3.2177 | -2.0044 | -24.0528 | -2.0066 |  | -2.0066 | 4.8901e-06 | 1 |  | Table X. d value vs. (p/q) for Rose function
|  |  | -0.74 | -0.52777 |  | 3.2382 | -2.1405 | -25.6863 | -2.1427 |  | -2.1427 | 4.7513e-06 | 1 |  | d | p/q | MEAM | Abell | Li | FERNANDEZ
|  |  | -0.72 | -0.55974 |  | 3.2587 | -2.2702 | -27.2421 | -2.2723 |  | -2.2723 | 4.5641e-06 | 1 |  | 0.2 | 8.1168 |  | <- Li | <- In
|  |  | -0.7 | -0.59016 |  | 3.2792 | -2.3936 | -28.7228 | -2.3957 |  | -2.3957 | 4.3386e-06 | 1 |  | 0.15 | 6.25 |  | <- Li | <- Li, Na
|  |  | -0.68 | -0.61909 |  | 3.2997 | -2.5109 | -30.1309 | -2.5129 |  | -2.5129 | 4.0842e-06 | 1 |  | 0.1 | 4.5397 |  |  | <- Ag, Hf, Tl, Yb, Zn
|  |  | -0.66 | -0.64658 |  | 3.3203 | -2.6224 | -31.4689 | -2.6244 |  | -2.6244 | 3.8098e-06 | 1 |  | 0.095 | 4.3764 |  |  | <- Rb
|  |  | -0.64 | -0.67268 |  | 3.3408 | -2.7283 | -32.7391 | -2.7301 |  | -2.7301 | 3.5231e-06 | 1 |  | 0.09 | 4.21 |  |  | <- Nd
|  |  | -0.62 | -0.69743 |  | 3.3613 | -2.8287 | -33.9439 | -2.8305 |  | -2.8305 | 3.231e-06 | 1 |  | 0.085 | 4.0534 |  |  | <- Pt
|  |  | -0.6 | -0.72089 |  | 3.3818 | -2.9238 | -35.0854 | -2.9255 |  | -2.9255 | 2.9393e-06 | 1 |  | 0.08 | 3.89 |  |  | <- Cu
|  |  | -0.58 | -0.74309 |  | 3.4023 | -3.0138 | -36.1659 | -3.0155 |  | -3.0155 | 2.6529e-06 | 1 |  | 0.075 | 3.7347 |  | <- K | <- Th
|  |  | -0.56 | -0.76408 |  | 3.4228 | -3.099 | -37.1874 | -3.1005 |  | -3.1005 | 2.376e-06 | 1 |  | 0.07 | 3.58 | <- Si | <- K
|  |  | -0.54 | -0.7839 |  | 3.4433 | -3.1793 | -38.1521 | -3.1808 |  | -3.1808 | 2.1116e-06 | 1 |  | 0.065 | 3.4197 |  |  | <- Rh
|  |  | -0.52 | -0.80259 |  | 3.4638 | -3.2551 | -39.0618 | -3.2565 |  | -3.2565 | 1.8623e-06 | 1 |  | 0.06 | 3.26 |  | <- Na, K, Cs, Al
|  |  | -0.5 | -0.82019 |  | 3.4844 | -3.3265 | -39.9185 | -3.3278 |  | -3.3278 | 1.6296e-06 | 1 |  | 0.055 | 3.1071 |  | <- Cu
|  |  | -0.48 | -0.83674 |  | 3.5049 | -3.3937 | -40.724 | -3.3949 |  | -3.3949 | 1.4148e-06 | 1 |  | 0.05 | 2.95 | <- Al,Fe,Ni,Pd,Pt,In,Cu,Ag,Au |  | <- Ni | <- Li,Na,Al,K,Ca,Ti,V,Fe,Co,Ni,Cu,Zn,Nb,Mo,Pd,Ag,Ta,Re,Ir,Pt,Au,Pb,Th
|  |  | -0.46 | -0.85228 |  | 3.5254 | -3.4567 | -41.4802 | -3.4578 |  | -3.4578 | 1.2184e-06 | 1 |  | 0.045 | 2.7951 |  | <- Ag
|  |  | -0.44 | -0.86684 |  | 3.5459 | -3.5157 | -42.1888 | -3.5168 |  | -3.5168 | 1.0404e-06 | 1 |  | 0.04 | 2.64 |  | <- Ag | <- K, Pb
|  |  | -0.42 | -0.88046 |  | 3.5664 | -3.571 | -42.8515 | -3.5719 |  | -3.5719 | 8.808e-07 | 1 |  | 0.035 | 2.481 |  |  | <- Cd
|  |  | -0.4 | -0.89316 |  | 3.5869 | -3.6225 | -43.4699 | -3.6234 |  | -3.6234 | 7.3887e-07 | 1 |  | 0.03 | 2.32 |  | <- Au
|  |  | -0.38 | -0.90499 |  | 3.6074 | -3.6705 | -44.0457 | -3.6713 |  | -3.6713 | 6.1386e-07 | 1 |  | 0.025 | 2.1594 |  |  | <- Al
|  |  | -0.36 | -0.91598 |  | 3.628 | -3.715 | -44.5803 | -3.7157 |  | -3.7157 | 5.0478e-07 | 1 |  | 0.02 | 1.99 |  | <- Si, Ge
|  |  | -0.34 | -0.92615 |  | 3.6485 | -3.7563 | -45.0753 | -3.7569 |  | -3.7569 | 4.1053e-07 | 1 |  | 0.015 | 1.8181 |  | <- Si
|  |  | -0.32 | -0.93553 |  | 3.669 | -3.7943 | -45.5321 | -3.7949 |  | -3.7949 | 3.2991e-07 | 1 |  | 0.01 | 1.63 |  | <- H | <- In
|  |  | -0.3 | -0.94416 |  | 3.6895 | -3.8293 | -45.9521 | -3.8299 |  | -3.8299 | 2.6168e-07 | 1 |  | 0.005 | 1.41 |  | <-C
|  |  | -0.28 | -0.95207 |  | 3.71 | -3.8614 | -46.3367 | -3.8618 |  | -3.8618 | 2.0458e-07 | 1 |  | 0.001 | 0.857
|  |  | -0.26 | -0.95927 |  | 3.7305 | -3.8906 | -46.6872 | -3.891 |  | -3.891 | 1.5739e-07 | 1 |  | Note: The existence of a minimum for Eb requires p > q.
|  |  | -0.24 | -0.96579 |  | 3.751 | -3.9171 | -47.0048 | -3.9174 |  | -3.9174 | 1.1889e-07 | 1
|  |  | -0.22 | -0.97167 |  | 3.7716 | -3.9409 | -47.2909 | -3.9412 |  | -3.9412 | 8.7946e-08 | 1
|  |  | -0.2 | -0.97692 |  | 3.7921 | -3.9622 | -47.5465 | -3.9625 |  | -3.9625 | 6.3485e-08 | 1
|  |  | -0.18 | -0.98158 |  | 3.8126 | -3.9811 | -47.773 | -3.9813 |  | -3.9813 | 4.4512e-08 | 1
|  |  | -0.16 | -0.98565 |  | 3.8331 | -3.9976 | -47.9713 | -3.9978 |  | -3.9978 | 3.0118e-08 | 1
|  |  | -0.14 | -0.98917 |  | 3.8536 | -4.0119 | -48.1426 | -4.012 |  | -4.012 | 1.9486e-08 | 1
|  |  | -0.12 | -0.99216 |  | 3.8741 | -4.024 | -48.2879 | -4.0241 |  | -4.0241 | 1.1887e-08 | 1
|  |  | -0.1 | -0.99463 |  | 3.8946 | -4.034 | -48.4083 | -4.0341 |  | -4.0341 | 6.6841e-09 | 1
|  |  | -0.08 | -0.99661 |  | 3.9151 | -4.0421 | -48.5048 | -4.0421 |  | -4.0421 | 3.3253e-09 | 1
|  |  | -0.06 | -0.99812 |  | 3.9357 | -4.0482 | -48.5782 | -4.0482 |  | -4.0482 | 1.3423e-09 | 1
|  |  | -0.04 | -0.99918 |  | 3.9562 | -4.0525 | -48.6295 | -4.0525 |  | -4.0525 | 3.4388e-10 | 1
|  |  | -0.02 | -0.9998 |  | 3.9767 | -4.055 | -48.6597 | -4.055 |  | -4.055 | 1.0578e-07 | 10000
|  | re -> | 0 | -1 |  | 3.9972 | -4.0558 | -48.6696 | -4.0558 |  | -4.0558 | 8.7924e-07 | 10000 | <- re position
|  |  | 0.02 | -0.9998 |  | 4.0177 | -4.055 | -48.66 | -4.055 |  | -4.055 | 3.7974e-06 | 10000
|  |  | 0.04 | -0.99922 |  | 4.0382 | -4.0526 | -48.6317 | -4.0526 |  | -4.0526 | 7.4119e-10 | 1
|  |  | 0.06 | -0.99827 |  | 4.0587 | -4.0488 | -48.5856 | -4.0488 |  | -4.0488 | 1.0719e-09 | 1
|  |  | 0.08 | -0.99698 |  | 4.0793 | -4.0435 | -48.5224 | -4.0435 |  | -4.0435 | 1.3092e-09 | 1
|  |  | 0.1 | -0.99534 |  | 4.0998 | -4.0369 | -48.4428 | -4.0369 |  | -4.0369 | 1.4217e-09 | 1
|  |  | 0.12 | -0.99338 |  | 4.1203 | -4.029 | -48.3475 | -4.0289 |  | -4.0289 | 1.4033e-09 | 1
|  |  | 0.14 | -0.99112 |  | 4.1408 | -4.0198 | -48.2372 | -4.0197 |  | -4.0197 | 1.2673e-09 | 1
|  |  | 0.16 | -0.98856 |  | 4.1613 | -4.0094 | -48.1127 | -4.0094 |  | -4.0094 | 1.0414e-09 | 1
|  |  | 0.18 | -0.98572 |  | 4.1818 | -3.9979 | -47.9745 | -3.9978 |  | -3.9978 | 7.6325e-10 | 1
|  |  | 0.2 | -0.98261 |  | 4.2023 | -3.9853 | -47.8232 | -3.9852 |  | -3.9852 | 4.758e-10 | 1
|  |  | 0.22 | -0.97925 |  | 4.2229 | -3.9716 | -47.6595 | -3.9716 |  | -3.9716 | 2.242e-10 | 1
|  |  | 0.24 | -0.97564 |  | 4.2434 | -3.957 | -47.4839 | -3.957 |  | -3.957 | 5.2567e-11 | 1
|  |  | 0.26 | -0.9718 |  | 4.2639 | -3.9414 | -47.2971 | -3.9414 |  | -3.9414 | 1.4833e-12 | 1
|  |  | 0.28 | -0.96774 |  | 4.2844 | -3.925 | -47.0995 | -3.925 |  | -3.925 | 1.0602e-10 | 1
|  |  | 0.3 | -0.96347 |  | 4.3049 | -3.9076 | -46.8916 | -3.9077 |  | -3.9077 | 3.9418e-10 | 1
|  |  | 0.32 | -0.959 |  | 4.3254 | -3.8895 | -46.674 | -3.8895 |  | -3.8895 | 8.8585e-10 | 1
|  |  | 0.34 | -0.95434 |  | 4.3459 | -3.8706 | -46.4472 | -3.8706 |  | -3.8706 | 1.5921e-09 | 1
|  |  | 0.36 | -0.9495 |  | 4.3664 | -3.851 | -46.2117 | -3.851 |  | -3.851 | 2.5151e-09 | 1
|  |  | 0.38 | -0.94449 |  | 4.387 | -3.8307 | -45.9678 | -3.8307 |  | -3.8307 | 3.6476e-09 | 1
|  |  | 0.4 | -0.93932 |  | 4.4075 | -3.8097 | -45.7161 | -3.8097 |  | -3.8097 | 4.9742e-09 | 1
|  |  | 0.42 | -0.93399 |  | 4.428 | -3.7881 | -45.457 | -3.7882 |  | -3.7882 | 6.4711e-09 | 1
|  |  | 0.44 | -0.92852 |  | 4.4485 | -3.7659 | -45.1908 | -3.766 |  | -3.766 | 8.1073e-09 | 1
|  |  | 0.46 | -0.92292 |  | 4.469 | -3.7432 | -44.918 | -3.7433 |  | -3.7433 | 9.8459e-09 | 1
|  |  | 0.48 | -0.91718 |  | 4.4895 | -3.7199 | -44.6389 | -3.72 |  | -3.72 | 1.1645e-08 | 1
|  |  | 0.5 | -0.91133 |  | 4.51 | -3.6962 | -44.354 | -3.6963 |  | -3.6963 | 1.3458e-08 | 1
|  |  | 0.52 | -0.90536 |  | 4.5306 | -3.672 | -44.0636 | -3.6721 |  | -3.6721 | 1.5237e-08 | 1
|  |  | 0.54 | -0.89929 |  | 4.5511 | -3.6473 | -43.768 | -3.6475 |  | -3.6475 | 1.6933e-08 | 1
|  |  | 0.56 | -0.89311 |  | 4.5716 | -3.6223 | -43.4675 | -3.6224 |  | -3.6224 | 1.8497e-08 | 1
|  |  | 0.58 | -0.88685 |  | 4.5921 | -3.5969 | -43.1626 | -3.597 |  | -3.597 | 1.9882e-08 | 1
|  |  | 0.6 | -0.8805 |  | 4.6126 | -3.5711 | -42.8534 | -3.5713 |  | -3.5713 | 2.1044e-08 | 1
|  |  | 0.62 | -0.87406 |  | 4.6331 | -3.545 | -42.5403 | -3.5452 |  | -3.5452 | 2.1944e-08 | 1
|  |  | 0.64 | -0.86755 |  | 4.6536 | -3.5186 | -42.2235 | -3.5188 |  | -3.5188 | 2.2548e-08 | 1
|  |  | 0.66 | -0.86098 |  | 4.6742 | -3.492 | -41.9034 | -3.4921 |  | -3.4921 | 2.2829e-08 | 1
|  |  | 0.68 | -0.85434 |  | 4.6947 | -3.465 | -41.5803 | -3.4652 |  | -3.4652 | 2.2769e-08 | 1
|  |  | 0.7 | -0.84764 |  | 4.7152 | -3.4379 | -41.2543 | -3.438 |  | -3.438 | 2.2358e-08 | 1
|  |  | 0.72 | -0.84089 |  | 4.7357 | -3.4105 | -40.9257 | -3.4106 |  | -3.4106 | 2.1595e-08 | 1
|  |  | 0.74 | -0.83409 |  | 4.7562 | -3.3829 | -40.5947 | -3.383 |  | -3.383 | 2.0492e-08 | 1
|  |  | 0.76 | -0.82724 |  | 4.7767 | -3.3551 | -40.2616 | -3.3553 |  | -3.3553 | 1.9069e-08 | 1
|  |  | 0.78 | -0.82036 |  | 4.7972 | -3.3272 | -39.9267 | -3.3274 |  | -3.3274 | 1.7359e-08 | 1
|  |  | 0.8 | -0.81344 |  | 4.8177 | -3.2992 | -39.59 | -3.2993 |  | -3.2993 | 1.5406e-08 | 1
|  |  | 0.82 | -0.8065 |  | 4.8383 | -3.271 | -39.2518 | -3.2711 |  | -3.2711 | 1.3267e-08 | 1
|  |  | 0.84 | -0.79952 |  | 4.8588 | -3.2427 | -38.9124 | -3.2428 |  | -3.2428 | 1.1009e-08 | 1
|  |  | 0.86 | -0.79252 |  | 4.8793 | -3.2143 | -38.5718 | -3.2144 |  | -3.2144 | 8.7135e-06 | 1000
|  |  | 0.88 | -0.78551 |  | 4.8998 | -3.1859 | -38.2303 | -3.1859 |  | -3.1859 | 6.4708e-06 | 1000
|  |  | 0.9 | -0.77848 |  | 4.9203 | -3.1573 | -37.8881 | -3.1574 |  | -3.1574 | 4.384e-06 | 1000
|  |  | 0.92 | -0.77143 |  | 4.9408 | -3.1288 | -37.5453 | -3.1288 |  | -3.1288 | 2.5665e-09 | 1
|  |  | 0.94 | -0.76438 |  | 4.9613 | -3.1002 | -37.202 | -3.1002 |  | -3.1002 | 1.1421e-09 | 1
|  |  | 0.96 | -0.75732 |  | 4.9819 | -3.0715 | -36.8585 | -3.0716 |  | -3.0716 | 2.4415e-10 | 1
|  |  | 0.98 | -0.75026 |  | 5.0024 | -3.0429 | -36.5148 | -3.0429 |  | -3.0429 | 1.4724e-11 | 1
|  |  | 1 | -0.7432 |  | 5.0229 | -3.0143 | -36.1711 | -3.0142 |  | -3.0142 | 6.0404e-10 | 1
|  |  | 1.02 | -0.73614 |  | 5.0434 | -2.9856 | -35.8276 | -2.9856 |  | -2.9856 | 2.1694e-09 | 1
|  |  | 1.04 | -0.72909 |  | 5.0639 | -2.957 | -35.4844 | -2.957 |  | -2.957 | 4.8745e-09 | 1
|  |  | 1.06 | -0.72204 |  | 5.0844 | -2.9285 | -35.1415 | -2.9284 |  | -2.9284 | 8.888e-09 | 1
|  |  | 1.08 | -0.71501 |  | 5.1049 | -2.8999 | -34.7992 | -2.8998 |  | -2.8998 | 1.4383e-08 | 1
|  |  | 1.1 | -0.70799 |  | 5.1254 | -2.8715 | -34.4575 | -2.8713 |  | -2.8713 | 2.1536e-08 | 1
|  |  | 1.12 | -0.70098 |  | 5.146 | -2.843 | -34.1165 | -2.8429 |  | -2.8429 | 3.0524e-08 | 1
|  |  | 1.14 | -0.69399 |  | 5.1665 | -2.8147 | -33.7764 | -2.8145 |  | -2.8145 | 4.1527e-08 | 1
|  |  | 1.16 | -0.68702 |  | 5.187 | -2.7864 | -33.4372 | -2.7862 |  | -2.7862 | 5.4724e-08 | 1
|  |  | 1.18 | -0.68008 |  | 5.2075 | -2.7583 | -33.099 | -2.758 |  | -2.758 | 7.0293e-08 | 1
|  |  | 1.2 | -0.67315 |  | 5.228 | -2.7302 | -32.762 | -2.7299 |  | -2.7299 | 8.8409e-08 | 1
|  |  | 1.22 | -0.66625 |  | 5.2485 | -2.7022 | -32.4262 | -2.7018 |  | -2.7018 | 1.0924e-07 | 1
|  |  | 1.24 | -0.65938 |  | 5.269 | -2.6743 | -32.0916 | -2.6739 |  | -2.6739 | 1.3297e-07 | 1
|  |  | 1.26 | -0.65253 |  | 5.2896 | -2.6465 | -31.7584 | -2.6461 |  | -2.6461 | 1.5974e-07 | 1
|  |  | 1.28 | -0.64572 |  | 5.3101 | -2.6189 | -31.4267 | -2.6185 |  | -2.6185 | 1.8971e-07 | 1
|  |  | 1.3 | -0.63893 |  | 5.3306 | -2.5914 | -31.0965 | -2.5909 |  | -2.5909 | 2.2304e-07 | 1
|  |  | 1.32 | -0.63218 |  | 5.3511 | -2.564 | -30.7678 | -2.5635 |  | -2.5635 | 2.5986e-07 | 1
|  |  | 1.34 | -0.62546 |  | 5.3716 | -2.5367 | -30.4408 | -2.5362 |  | -2.5362 | 3.0031e-07 | 1
|  |  | 1.36 | -0.61877 |  | 5.3921 | -2.5096 | -30.1155 | -2.509 |  | -2.509 | 3.445e-07 | 1
|  |  | 1.38 | -0.61213 |  | 5.4126 | -2.4827 | -29.7919 | -2.482 |  | -2.482 | 3.9255e-07 | 1
|  |  | 1.4 | -0.60551 |  | 5.4332 | -2.4558 | -29.4702 | -2.4552 |  | -2.4552 | 4.4455e-07 | 1
|  |  | 1.42 | -0.59894 |  | 5.4537 | -2.4292 | -29.1503 | -2.4285 |  | -2.4285 | 5.0059e-07 | 1
|  |  | 1.44 | -0.59241 |  | 5.4742 | -2.4027 | -28.8323 | -2.4019 |  | -2.4019 | 5.6075e-07 | 1
|  |  | 1.46 | -0.58592 |  | 5.4947 | -2.3764 | -28.5163 | -2.3756 |  | -2.3756 | 6.251e-07 | 1
|  |  | 1.48 | -0.57946 |  | 5.5152 | -2.3502 | -28.2022 | -2.3494 |  | -2.3494 | 6.9367e-07 | 1
|  |  | 1.5 | -0.57305 |  | 5.5357 | -2.3242 | -27.8902 | -2.3233 |  | -2.3233 | 7.665e-07 | 1
|  |  | 1.52 | -0.56668 |  | 5.5562 | -2.2984 | -27.5803 | -2.2974 |  | -2.2974 | 8.4362e-07 | 1
|  |  | 1.54 | -0.56036 |  | 5.5767 | -2.2727 | -27.2725 | -2.2717 |  | -2.2717 | 9.2503e-07 | 1
|  |  | 1.56 | -0.55408 |  | 5.5973 | -2.2472 | -26.9668 | -2.2462 |  | -2.2462 | 1.0107e-06 | 1
|  |  | 1.58 | -0.54784 |  | 5.6178 | -2.2219 | -26.6633 | -2.2209 |  | -2.2209 | 1.1007e-06 | 1
|  |  | 1.6 | -0.54165 |  | 5.6383 | -2.1968 | -26.362 | -2.1957 |  | -2.1957 | 1.1949e-06 | 1
|  |  | 1.62 | -0.53551 |  | 5.6588 | -2.1719 | -26.0629 | -2.1708 |  | -2.1708 | 1.2933e-06 | 1
|  |  | 1.64 | -0.52941 |  | 5.6793 | -2.1472 | -25.7661 | -2.146 |  | -2.146 | 1.3957e-06 | 1
|  |  | 1.66 | -0.52336 |  | 5.6998 | -2.1226 | -25.4715 | -2.1214 |  | -2.1214 | 1.5023e-06 | 1
|  |  | 1.68 | -0.51735 |  | 5.7203 | -2.0983 | -25.1793 | -2.097 |  | -2.097 | 1.6127e-06 | 1
|  |  | 1.7 | -0.51139 |  | 5.7409 | -2.0741 | -24.8893 | -2.0728 |  | -2.0728 | 1.7271e-06 | 1
|  |  | 1.72 | -0.50548 |  | 5.7614 | -2.0501 | -24.6017 | -2.0488 |  | -2.0488 | 1.8451e-06 | 1
|  |  | 1.74 | -0.49962 |  | 5.7819 | -2.0264 | -24.3164 | -2.025 |  | -2.025 | 1.9667e-06 | 1
|  |  | 1.76 | -0.49381 |  | 5.8024 | -2.0028 | -24.0335 | -2.0013 |  | -2.0013 | 2.0918e-06 | 1
|  |  | 1.78 | -0.48804 |  | 5.8229 | -1.9794 | -23.7529 | -1.9779 |  | -1.9779 | 2.2202e-06 | 1
|  |  | 1.8 | -0.48233 |  | 5.8434 | -1.9562 | -23.4748 | -1.9547 |  | -1.9547 | 2.3517e-06 | 1
|  |  | 1.82 | -0.47666 |  | 5.8639 | -1.9333 | -23.199 | -1.9317 |  | -1.9317 | 2.4862e-06 | 1
|  |  | 1.84 | -0.47105 |  | 5.8845 | -1.9105 | -22.9256 | -1.9088 |  | -1.9088 | 2.6235e-06 | 1
|  |  | 1.86 | -0.46548 |  | 5.905 | -1.8879 | -22.6547 | -1.8862 |  | -1.8862 | 2.7633e-06 | 1
|  |  | 1.88 | -0.45996 |  | 5.9255 | -1.8655 | -22.3861 | -1.8638 |  | -1.8638 | 2.9055e-06 | 1
|  |  | 1.9 | -0.45449 |  | 5.946 | -1.8433 | -22.12 | -1.8416 |  | -1.8416 | 3.0498e-06 | 1
|  |  | 1.92 | -0.44907 |  | 5.9665 | -1.8214 | -21.8563 | -1.8196 |  | -1.8196 | 3.1961e-06 | 1
|  |  | 1.94 | -0.44371 |  | 5.987 | -1.7996 | -21.595 | -1.7978 |  | -1.7978 | 3.3441e-06 | 1
|  |  | 1.96 | -0.43839 |  | 6.0075 | -1.778 | -21.3361 | -1.7761 |  | -1.7761 | 3.4936e-06 | 1
|  |  | 1.98 | -0.43312 |  | 6.028 | -1.7566 | -21.0796 | -1.7547 |  | -1.7547 | 3.6443e-06 | 1
|  |  | 2 | -0.4279 |  | 6.0486 | -1.7355 | -20.8256 | -1.7335 |  | -1.7335 | 3.796e-06 | 1
|  |  | 2.02 | -0.42273 |  | 6.0691 | -1.7145 | -20.574 | -1.7125 |  | -1.7125 | 3.9484e-06 | 1
|  |  | 2.04 | -0.41761 |  | 6.0896 | -1.6937 | -20.3248 | -1.6917 |  | -1.6917 | 4.1014e-06 | 1
|  |  | 2.06 | -0.41254 |  | 6.1101 | -1.6732 | -20.0781 | -1.6711 |  | -1.6711 | 4.2546e-06 | 1
|  |  | 2.08 | -0.40752 |  | 6.1306 | -1.6528 | -19.8337 | -1.6507 |  | -1.6507 | 4.4077e-06 | 1
|  |  | 2.1 | -0.40255 |  | 6.1511 | -1.6326 | -19.5917 | -1.6305 |  | -1.6305 | 4.5607e-06 | 1
|  |  | 2.12 | -0.39762 |  | 6.1716 | -1.6127 | -19.3522 | -1.6105 |  | -1.6105 | 4.713e-06 | 1
|  |  | 2.14 | -0.39275 |  | 6.1922 | -1.5929 | -19.115 | -1.5907 |  | -1.5907 | 4.8647e-06 | 1
|  |  | 2.16 | -0.38793 |  | 6.2127 | -1.5734 | -18.8803 | -1.5711 |  | -1.5711 | 5.0152e-06 | 1
|  |  | 2.18 | -0.38315 |  | 6.2332 | -1.554 | -18.6479 | -1.5517 |  | -1.5517 | 5.1645e-06 | 1
|  |  | 2.2 | -0.37843 |  | 6.2537 | -1.5348 | -18.4179 | -1.5325 |  | -1.5325 | 5.3123e-06 | 1
|  |  | 2.22 | -0.37375 |  | 6.2742 | -1.5159 | -18.1902 | -1.5135 |  | -1.5135 | 5.4582e-06 | 1
|  |  | 2.24 | -0.36912 |  | 6.2947 | -1.4971 | -17.9649 | -1.4947 |  | -1.4947 | 5.6022e-06 | 1
|  |  | 2.26 | -0.36454 |  | 6.3152 | -1.4785 | -17.7419 | -1.4761 |  | -1.4761 | 5.7438e-06 | 1
|  |  | 2.28 | -0.36001 |  | 6.3358 | -1.4601 | -17.5213 | -1.4577 |  | -1.4577 | 5.883e-06 | 1
|  |  | 2.3 | -0.35552 |  | 6.3563 | -1.4419 | -17.303 | -1.4395 |  | -1.4395 | 6.0194e-06 | 1
|  |  | 2.32 | -0.35108 |  | 6.3768 | -1.4239 | -17.087 | -1.4214 |  | -1.4214 | 6.1529e-06 | 1
|  |  | 2.34 | -0.34669 |  | 6.3973 | -1.4061 | -16.8733 | -1.4036 |  | -1.4036 | 6.2831e-06 | 1
|  |  | 2.36 | -0.34235 |  | 6.4178 | -1.3885 | -16.6619 | -1.386 |  | -1.386 | 6.41e-06 | 1
|  |  | 2.38 | -0.33805 |  | 6.4383 | -1.3711 | -16.4527 | -1.3685 |  | -1.3685 | 6.5333e-06 | 1
|  |  | 2.4 | -0.3338 |  | 6.4588 | -1.3538 | -16.2458 | -1.3512 |  | -1.3512 | 6.6528e-06 | 1
|  |  | 2.42 | -0.32959 |  | 6.4793 | -1.3368 | -16.0412 | -1.3342 |  | -1.3342 | 6.7684e-06 | 1
|  |  | 2.44 | -0.32544 |  | 6.4999 | -1.3199 | -15.8388 | -1.3173 |  | -1.3173 | 6.8797e-06 | 1
|  |  | 2.46 | -0.32132 |  | 6.5204 | -1.3032 | -15.6386 | -1.3006 |  | -1.3006 | 6.9868e-06 | 1
|  |  | 2.48 | -0.31725 |  | 6.5409 | -1.2867 | -15.4406 | -1.2841 |  | -1.2841 | 7.0893e-06 | 1
|  |  | 2.5 | -0.31323 |  | 6.5614 | -1.2704 | -15.2448 | -1.2677 |  | -1.2677 | 7.1872e-06 | 1
|  |  | 2.52 | -0.30925 |  | 6.5819 | -1.2543 | -15.0512 | -1.2516 |  | -1.2516 | 7.2803e-06 | 1
|  |  | 2.54 | -0.30532 |  | 6.6024 | -1.2383 | -14.8598 | -1.2356 |  | -1.2356 | 7.3685e-06 | 1
|  |  | 2.56 | -0.30143 |  | 6.6229 | -1.2225 | -14.6705 | -1.2198 |  | -1.2198 | 7.4516e-06 | 1
|  |  | 2.58 | -0.29758 |  | 6.6435 | -1.2069 | -14.4833 | -1.2042 |  | -1.2042 | 7.5296e-06 | 1
|  |  | 2.6 | -0.29378 |  | 6.664 | -1.1915 | -14.2982 | -1.1888 |  | -1.1888 | 7.6023e-06 | 1
|  |  | 2.62 | -0.29002 |  | 6.6845 | -1.1763 | -14.1152 | -1.1735 |  | -1.1735 | 7.6696e-06 | 1
|  |  | 2.64 | -0.2863 |  | 6.705 | -1.1612 | -13.9343 | -1.1584 |  | -1.1584 | 7.7315e-06 | 1
|  |  | 2.66 | -0.28263 |  | 6.7255 | -1.1463 | -13.7555 | -1.1435 |  | -1.1435 | 7.7879e-06 | 1
|  |  | 2.68 | -0.279 |  | 6.746 | -1.1316 | -13.5787 | -1.1288 |  | -1.1288 | 7.8387e-06 | 1
|  |  | 2.7 | -0.27541 |  | 6.7665 | -1.117 | -13.404 | -1.1142 |  | -1.1142 | 7.8838e-06 | 1
|  |  | 2.72 | -0.27186 |  | 6.787 | -1.1026 | -13.2312 | -1.0998 |  | -1.0998 | 7.9233e-06 | 1
|  |  | 2.74 | -0.26835 |  | 6.8076 | -1.0884 | -13.0605 | -1.0856 |  | -1.0856 | 7.957e-06 | 1
|  |  | 2.76 | -0.26488 |  | 6.8281 | -1.0743 | -12.8918 | -1.0715 |  | -1.0715 | 7.985e-06 | 1
|  |  | 2.78 | -0.26146 |  | 6.8486 | -1.0604 | -12.725 | -1.0576 |  | -1.0576 | 8.0073e-06 | 1
|  |  | 2.8 | -0.25807 |  | 6.8691 | -1.0467 | -12.5602 | -1.0438 |  | -1.0438 | 8.0238e-06 | 1
|  |  | 2.82 | -0.25472 |  | 6.8896 | -1.0331 | -12.3973 | -1.0303 |  | -1.0303 | 8.0345e-06 | 1
|  |  | 2.84 | -0.25142 |  | 6.9101 | -1.0197 | -12.2363 | -1.0169 |  | -1.0169 | 8.0395e-06 | 1
|  |  | 2.86 | -0.24815 |  | 6.9306 | -1.0064 | -12.0772 | -1.0036 |  | -1.0036 | 8.0389e-06 | 1
|  |  | 2.88 | -0.24492 |  | 6.9512 | -0.99333 | -11.92 | -0.9905 |  | -0.9905 | 8.0325e-06 | 1
|  |  | 2.9 | -0.24173 |  | 6.9717 | -0.98039 | -11.7647 | -0.97756 |  | -0.97756 | 8.0205e-06 | 1
|  |  | 2.92 | -0.23857 |  | 6.9922 | -0.9676 | -11.6112 | -0.96477 |  | -0.96477 | 8.003e-06 | 1
|  |  | 2.94 | -0.23546 |  | 7.0127 | -0.95496 | -11.4595 | -0.95213 |  | -0.95213 | 7.9799e-06 | 1
|  |  | 2.96 | -0.23238 |  | 7.0332 | -0.94247 | -11.3097 | -0.93965 |  | -0.93965 | 7.9514e-06 | 1
|  |  | 2.98 | -0.22933 |  | 7.0537 | -0.93013 | -11.1616 | -0.92732 |  | -0.92732 | 7.9175e-06 | 1
|  |  | 3 | -0.22633 |  | 7.0742 | -0.91795 | -11.0153 | -0.91514 |  | -0.91514 | 7.8783e-06 | 1
|  |  | 3.02 | -0.22336 |  | 7.0948 | -0.9059 | -10.8708 | -0.9031 |  | -0.9031 | 7.834e-06 | 1
|  |  | 3.04 | -0.22043 |  | 7.1153 | -0.89401 | -10.7281 | -0.89122 |  | -0.89122 | 7.7845e-06 | 1
|  |  | 3.06 | -0.21753 |  | 7.1358 | -0.88225 | -10.587 | -0.87947 |  | -0.87947 | 7.7301e-06 | 1
|  |  | 3.08 | -0.21467 |  | 7.1563 | -0.87064 | -10.4477 | -0.86787 |  | -0.86787 | 7.6708e-06 | 1
|  |  | 3.1 | -0.21184 |  | 7.1768 | -0.85917 | -10.3101 | -0.85642 |  | -0.85642 | 7.6067e-06 | 1
|  |  | 3.12 | -0.20904 |  | 7.1973 | -0.84784 | -10.1741 | -0.8451 |  | -0.8451 | 7.538e-06 | 1
|  |  | 3.14 | -0.20629 |  | 7.2178 | -0.83665 | -10.0398 | -0.83392 |  | -0.83392 | 7.4648e-06 | 1
|  |  | 3.16 | -0.20356 |  | 7.2383 | -0.8256 | -9.9072 | -0.82288 |  | -0.82288 | 7.3872e-06 | 1
|  |  | 3.18 | -0.20087 |  | 7.2589 | -0.81468 | -9.7762 | -0.81198 |  | -0.81198 | 7.3054e-06 | 1
|  |  | 3.2 | -0.19821 |  | 7.2794 | -0.8039 | -9.6468 | -0.80121 |  | -0.80121 | 7.2196e-06 | 1
|  |  | 3.22 | -0.19558 |  | 7.2999 | -0.79325 | -9.5189 | -0.79057 |  | -0.79057 | 7.1298e-06 | 1
|  |  | 3.24 | -0.19299 |  | 7.3204 | -0.78273 | -9.3927 | -0.78007 |  | -0.78007 | 7.0362e-06 | 1
|  |  | 3.26 | -0.19043 |  | 7.3409 | -0.77234 | -9.268 | -0.7697 |  | -0.7697 | 6.939e-06 | 1
|  |  | 3.28 | -0.1879 |  | 7.3614 | -0.76207 | -9.1449 | -0.75946 |  | -0.75946 | 6.8383e-06 | 1
|  |  | 3.3 | -0.1854 |  | 7.3819 | -0.75194 | -9.0233 | -0.74935 |  | -0.74935 | 6.7344e-06 | 1
|  |  | 3.32 | -0.18293 |  | 7.4025 | -0.74193 | -8.9032 | -0.73936 |  | -0.73936 | 6.6272e-06 | 1
|  |  | 3.34 | -0.18049 |  | 7.423 | -0.73205 | -8.7846 | -0.7295 |  | -0.7295 | 6.5172e-06 | 1
|  |  | 3.36 | -0.17809 |  | 7.4435 | -0.72229 | -8.6675 | -0.71976 |  | -0.71976 | 6.4043e-06 | 1
|  |  | 3.38 | -0.17571 |  | 7.464 | -0.71265 | -8.5518 | -0.71014 |  | -0.71014 | 6.2888e-06 | 1
|  |  | 3.4 | -0.17337 |  | 7.4845 | -0.70313 | -8.4376 | -0.70065 |  | -0.70065 | 6.1708e-06 | 1
|  |  | 3.42 | -0.17105 |  | 7.505 | -0.69374 | -8.3248 | -0.69128 |  | -0.69128 | 6.0506e-06 | 1
|  |  | 3.44 | -0.16876 |  | 7.5255 | -0.68446 | -8.2135 | -0.68202 |  | -0.68202 | 5.9282e-06 | 1
|  |  | 3.46 | -0.1665 |  | 7.5461 | -0.67529 | -8.1035 | -0.67288 |  | -0.67288 | 5.8039e-06 | 1
|  |  | 3.48 | -0.16427 |  | 7.5666 | -0.66625 | -7.995 | -0.66386 |  | -0.66386 | 5.6779e-06 | 1
|  |  | 3.5 | -0.16207 |  | 7.5871 | -0.65731 | -7.8878 | -0.65496 |  | -0.65496 | 5.5502e-06 | 1
|  |  | 3.52 | -0.15989 |  | 7.6076 | -0.64849 | -7.7819 | -0.64616 |  | -0.64616 | 5.4211e-06 | 1
|  |  | 3.54 | -0.15775 |  | 7.6281 | -0.63978 | -7.6774 | -0.63748 |  | -0.63748 | 5.2908e-06 | 1
|  |  | 3.56 | -0.15563 |  | 7.6486 | -0.63119 | -7.5742 | -0.62891 |  | -0.62891 | 5.1594e-06 | 1
|  |  | 3.58 | -0.15353 |  | 7.6691 | -0.6227 | -7.4724 | -0.62045 |  | -0.62045 | 5.0271e-06 | 1
|  |  | 3.6 | -0.15147 |  | 7.6896 | -0.61432 | -7.3718 | -0.6121 |  | -0.6121 | 4.8941e-06 | 1
|  |  | 3.62 | -0.14943 |  | 7.7102 | -0.60604 | -7.2725 | -0.60386 |  | -0.60386 | 4.7605e-06 | 1
|  |  | 3.64 | -0.14741 |  | 7.7307 | -0.59787 | -7.1745 | -0.59572 |  | -0.59572 | 4.6265e-06 | 1
|  |  | 3.66 | -0.14542 |  | 7.7512 | -0.58981 | -7.0777 | -0.58769 |  | -0.58769 | 4.4923e-06 | 1
|  |  | 3.68 | -0.14346 |  | 7.7717 | -0.58185 | -6.9822 | -0.57976 |  | -0.57976 | 4.358e-06 | 1
|  |  | 3.7 | -0.14152 |  | 7.7922 | -0.57399 | -6.8878 | -0.57193 |  | -0.57193 | 4.2237e-06 | 1
|  |  | 3.72 | -0.13961 |  | 7.8127 | -0.56623 | -6.7947 | -0.56421 |  | -0.56421 | 4.0897e-06 | 1
|  |  | 3.74 | -0.13772 |  | 7.8332 | -0.55857 | -6.7028 | -0.55658 |  | -0.55658 | 3.9561e-06 | 1
|  |  | 3.76 | -0.13586 |  | 7.8538 | -0.55101 | -6.6121 | -0.54905 |  | -0.54905 | 3.823e-06 | 1
|  |  | 3.78 | -0.13402 |  | 7.8743 | -0.54355 | -6.5225 | -0.54162 |  | -0.54162 | 3.6906e-06 | 1
|  |  | 3.8 | -0.1322 |  | 7.8948 | -0.53618 | -6.4341 | -0.53429 |  | -0.53429 | 3.5591e-06 | 1
|  |  | 3.82 | -0.13041 |  | 7.9153 | -0.52891 | -6.3469 | -0.52705 |  | -0.52705 | 3.4285e-06 | 1
|  |  | 3.84 | -0.12864 |  | 7.9358 | -0.52173 | -6.2607 | -0.51991 |  | -0.51991 | 3.299e-06 | 1
|  |  | 3.86 | -0.12689 |  | 7.9563 | -0.51464 | -6.1757 | -0.51286 |  | -0.51286 | 3.1707e-06 | 1
|  |  | 3.88 | -0.12517 |  | 7.9768 | -0.50765 | -6.0918 | -0.5059 |  | -0.5059 | 3.0438e-06 | 1
|  |  | 3.9 | -0.12346 |  | 7.9974 | -0.50075 | -6.009 | -0.49904 |  | -0.49904 | 2.9184e-06 | 1
|  |  | 3.92 | -0.12178 |  | 8.0179 | -0.49393 | -5.9272 | -0.49226 |  | -0.49226 | 2.7946e-06 | 1
|  |  | 3.94 | -0.12013 |  | 8.0384 | -0.48721 | -5.8465 | -0.48557 |  | -0.48557 | 2.6726e-06 | 1
|  |  | 3.96 | -0.11849 |  | 8.0589 | -0.48057 | -5.7668 | -0.47897 |  | -0.47897 | 2.5523e-06 | 1
|  |  | 3.98 | -0.11687 |  | 8.0794 | -0.47402 | -5.6882 | -0.47246 |  | -0.47246 | 2.434e-06 | 1
|  |  | 4 | -0.11528 |  | 8.0999 | -0.46755 | -5.6106 | -0.46603 |  | -0.46603 | 2.3178e-06 | 1
|  |  | 4.02 | -0.11371 |  | 8.1204 | -0.46117 | -5.5341 | -0.45969 |  | -0.45969 | 2.2037e-06 | 1
|  |  | 4.04 | -0.11215 |  | 8.1409 | -0.45487 | -5.4585 | -0.45343 |  | -0.45343 | 2.0919e-06 | 1
|  |  | 4.06 | -0.11062 |  | 8.1615 | -0.44866 | -5.3839 | -0.44725 |  | -0.44725 | 1.9823e-06 | 1
|  |  | 4.08 | -0.10911 |  | 8.182 | -0.44252 | -5.3103 | -0.44115 |  | -0.44115 | 1.8752e-06 | 1
|  |  | 4.1 | -0.10762 |  | 8.2025 | -0.43647 | -5.2376 | -0.43514 |  | -0.43514 | 1.7706e-06 | 1
|  |  | 4.12 | -0.10614 |  | 8.223 | -0.43049 | -5.1659 | -0.4292 |  | -0.4292 | 1.6686e-06 | 1
|  |  | 4.14 | -0.10469 |  | 8.2435 | -0.4246 | -5.0952 | -0.42335 |  | -0.42335 | 1.5692e-06 | 1
|  |  | 4.16 | -0.10325 |  | 8.264 | -0.41878 | -5.0254 | -0.41757 |  | -0.41757 | 1.4726e-06 | 1
|  |  | 4.18 | -0.10184 |  | 8.2845 | -0.41304 | -4.9564 | -0.41186 |  | -0.41186 | 1.3787e-06 | 1
|  |  | 4.2 | -0.10044 |  | 8.3051 | -0.40737 | -4.8884 | -0.40624 |  | -0.40624 | 1.2877e-06 | 1
|  |  | 4.22 | -0.099062 |  | 8.3256 | -0.40178 | -4.8213 | -0.40068 |  | -0.40068 | 1.1995e-06 | 1
|  |  | 4.24 | -0.097702 |  | 8.3461 | -0.39626 | -4.7551 | -0.3952 |  | -0.3952 | 1.1143e-06 | 1
|  |  | 4.26 | -0.096359 |  | 8.3666 | -0.39081 | -4.6898 | -0.3898 |  | -0.3898 | 1.0321e-06 | 1
|  |  | 4.28 | -0.095034 |  | 8.3871 | -0.38544 | -4.6253 | -0.38446 |  | -0.38446 | 9.5295e-07 | 1
|  |  | 4.3 | -0.093727 |  | 8.4076 | -0.38014 | -4.5616 | -0.3792 |  | -0.3792 | 8.7685e-07 | 1
|  |  | 4.32 | -0.092436 |  | 8.4281 | -0.3749 | -4.4988 | -0.37401 |  | -0.37401 | 8.0385e-07 | 1
|  |  | 4.34 | -0.091163 |  | 8.4486 | -0.36974 | -4.4369 | -0.36888 |  | -0.36888 | 7.3399e-07 | 1
|  |  | 4.36 | -0.089907 |  | 8.4692 | -0.36465 | -4.3757 | -0.36383 |  | -0.36383 | 6.6728e-07 | 1
|  |  | 4.38 | -0.088668 |  | 8.4897 | -0.35962 | -4.3154 | -0.35884 |  | -0.35884 | 6.0375e-07 | 1
|  |  | 4.4 | -0.087444 |  | 8.5102 | -0.35466 | -4.2559 | -0.35392 |  | -0.35392 | 5.4341e-07 | 1
|  |  | 4.42 | -0.086238 |  | 8.5307 | -0.34976 | -4.1971 | -0.34906 |  | -0.34906 | 4.8629e-07 | 1
|  |  | 4.44 | -0.085047 |  | 8.5512 | -0.34493 | -4.1392 | -0.34427 |  | -0.34427 | 4.3238e-07 | 1
|  |  | 4.46 | -0.083872 |  | 8.5717 | -0.34017 | -4.082 | -0.33955 |  | -0.33955 | 3.8169e-07 | 1
|  |  | 4.48 | -0.082712 |  | 8.5922 | -0.33546 | -4.0256 | -0.33489 |  | -0.33489 | 3.3422e-07 | 1
|  |  | 4.5 | -0.081568 |  | 8.6128 | -0.33083 | -3.9699 | -0.33029 |  | -0.33029 | 2.8998e-07 | 1
|  |  | 4.52 | -0.08044 |  | 8.6333 | -0.32625 | -3.915 | -0.32575 |  | -0.32575 | 2.4896e-07 | 1
|  |  | 4.54 | -0.079326 |  | 8.6538 | -0.32173 | -3.8608 | -0.32127 |  | -0.32127 | 2.1114e-07 | 1
|  |  | 4.56 | -0.078227 |  | 8.6743 | -0.31727 | -3.8073 | -0.31685 |  | -0.31685 | 1.7651e-07 | 1
|  |  | 4.58 | -0.077143 |  | 8.6948 | -0.31288 | -3.7545 | -0.3125 |  | -0.3125 | 1.4507e-07 | 1
|  |  | 4.6 | -0.076074 |  | 8.7153 | -0.30854 | -3.7025 | -0.3082 |  | -0.3082 | 1.1679e-07 | 1
|  |  | 4.62 | -0.075018 |  | 8.7358 | -0.30426 | -3.6511 | -0.30396 |  | -0.30396 | 9.1643e-08 | 1
|  |  | 4.64 | -0.073977 |  | 8.7564 | -0.30004 | -3.6004 | -0.29977 |  | -0.29977 | 6.9616e-08 | 1
|  |  | 4.66 | -0.07295 |  | 8.7769 | -0.29587 | -3.5505 | -0.29565 |  | -0.29565 | 5.0676e-08 | 1
|  |  | 4.68 | -0.071937 |  | 8.7974 | -0.29176 | -3.5011 | -0.29157 |  | -0.29157 | 3.4794e-08 | 1
|  |  | 4.7 | -0.070937 |  | 8.8179 | -0.28771 | -3.4525 | -0.28756 |  | -0.28756 | 2.1936e-08 | 1
|  |  | 4.72 | -0.06995 |  | 8.8384 | -0.28371 | -3.4045 | -0.2836 |  | -0.2836 | 1.2069e-08 | 1
|  |  | 4.74 | -0.068977 |  | 8.8589 | -0.27976 | -3.3571 | -0.27969 |  | -0.27969 | 5.1529e-09 | 1
|  |  | 4.76 | -0.068017 |  | 8.8794 | -0.27586 | -3.3104 | -0.27583 |  | -0.27583 | 1.1489e-09 | 1
|  |  | 4.78 | -0.06707 |  | 8.8999 | -0.27202 | -3.2643 | -0.27203 |  | -0.27203 | 1.4429e-11 | 1
|  |  | 4.8 | -0.066136 |  | 8.9205 | -0.26823 | -3.2188 | -0.26827 |  | -0.26827 | 1.705e-09 | 1
|  |  | 4.82 | -0.065214 |  | 8.941 | -0.26449 | -3.1739 | -0.26457 |  | -0.26457 | 6.1741e-09 | 1
|  |  | 4.84 | -0.064304 |  | 8.9615 | -0.26081 | -3.1297 | -0.26092 |  | -0.26092 | 1.3373e-08 | 1
|  |  | 4.86 | -0.063407 |  | 8.982 | -0.25717 | -3.086 | -0.25732 |  | -0.25732 | 2.3253e-08 | 1
|  |  | 4.88 | -0.062522 |  | 9.0025 | -0.25358 | -3.0429 | -0.25377 |  | -0.25377 | 3.576e-08 | 1
|  |  | 4.9 | -0.061649 |  | 9.023 | -0.25004 | -3.0004 | -0.25026 |  | -0.25026 | 5.0842e-08 | 1
|  |  | 4.92 | -0.060788 |  | 9.0435 | -0.24654 | -2.9585 | -0.24681 |  | -0.24681 | 6.8443e-08 | 1
|  |  | 4.94 | -0.059938 |  | 9.0641 | -0.2431 | -2.9172 | -0.2434 |  | -0.2434 | 8.8507e-08 | 1
|  |  | 4.96 | -0.0591 |  | 9.0846 | -0.2397 | -2.8764 | -0.24003 |  | -0.24003 | 1.1098e-07 | 1
|  |  | 4.98 | -0.058273 |  | 9.1051 | -0.23635 | -2.8361 | -0.23671 |  | -0.23671 | 1.3579e-07 | 1
|  |  | 5 | -0.057458 |  | 9.1256 | -0.23304 | -2.7965 | -0.23344 |  | -0.23344 | 1.6289e-07 | 1
|  |  | 5.02 | -0.056653 |  | 9.1461 | -0.22977 | -2.7573 | -0.23021 |  | -0.23021 | 1.9222e-07 | 1
|  |  | 5.04 | -0.05586 |  | 9.1666 | -0.22656 | -2.7187 | -0.22703 |  | -0.22703 | 2.237e-07 | 1
|  |  | 5.06 | -0.055077 |  | 9.1871 | -0.22338 | -2.6806 | -0.22389 |  | -0.22389 | 2.5729e-07 | 1
|  |  | 5.08 | -0.054305 |  | 9.2077 | -0.22025 | -2.643 | -0.22079 |  | -0.22079 | 2.9291e-07 | 1
|  |  | 5.1 | -0.053543 |  | 9.2282 | -0.21716 | -2.6059 | -0.21773 |  | -0.21773 | 3.305e-07 | 1
|  |  | 5.12 | -0.052792 |  | 9.2487 | -0.21411 | -2.5693 | -0.21472 |  | -0.21472 | 3.7e-07 | 1
|  |  | 5.14 | -0.05205 |  | 9.2692 | -0.21111 | -2.5333 | -0.21175 |  | -0.21175 | 4.1134e-07 | 1
|  |  | 5.16 | -0.051319 |  | 9.2897 | -0.20814 | -2.4977 | -0.20881 |  | -0.20881 | 4.5445e-07 | 1
|  |  | 5.18 | -0.050598 |  | 9.3102 | -0.20522 | -2.4626 | -0.20592 |  | -0.20592 | 4.9927e-07 | 1
|  |  | 5.2 | -0.049887 |  | 9.3307 | -0.20233 | -2.428 | -0.20307 |  | -0.20307 | 5.4573e-07 | 1
|  |  | 5.22 | -0.049185 |  | 9.3512 | -0.19949 | -2.3938 | -0.20026 |  | -0.20026 | 5.9376e-07 | 1
|  |  | 5.24 | -0.048493 |  | 9.3718 | -0.19668 | -2.3601 | -0.19748 |  | -0.19748 | 6.433e-07 | 1
|  |  | 5.26 | -0.047811 |  | 9.3923 | -0.19391 | -2.3269 | -0.19474 |  | -0.19474 | 6.9428e-07 | 1
|  |  | 5.28 | -0.047137 |  | 9.4128 | -0.19118 | -2.2942 | -0.19204 |  | -0.19204 | 7.4663e-07 | 1
|  |  | 5.3 | -0.046473 |  | 9.4333 | -0.18849 | -2.2618 | -0.18938 |  | -0.18938 | 8.0028e-07 | 1
|  |  | 5.32 | -0.045818 |  | 9.4538 | -0.18583 | -2.23 | -0.18675 |  | -0.18675 | 8.5518e-07 | 1
|  |  | 5.34 | -0.045172 |  | 9.4743 | -0.18321 | -2.1985 | -0.18416 |  | -0.18416 | 9.1124e-07 | 1
|  |  | 5.36 | -0.044535 |  | 9.4948 | -0.18062 | -2.1675 | -0.18161 |  | -0.18161 | 9.6842e-07 | 1
|  |  | 5.38 | -0.043906 |  | 9.5154 | -0.17808 | -2.1369 | -0.17909 |  | -0.17909 | 1.0266e-06 | 1
|  |  | 5.4 | -0.043287 |  | 9.5359 | -0.17556 | -2.1067 | -0.1766 |  | -0.1766 | 1.0858e-06 | 1
|  |  | 5.42 | -0.042675 |  | 9.5564 | -0.17308 | -2.077 | -0.17415 |  | -0.17415 | 1.1459e-06 | 1
|  |  | 5.44 | -0.042072 |  | 9.5769 | -0.17064 | -2.0476 | -0.17174 |  | -0.17174 | 1.2069e-06 | 1
|  |  | 5.46 | -0.041477 |  | 9.5974 | -0.16822 | -2.0187 | -0.16935 |  | -0.16935 | 1.2686e-06 | 1
|  |  | 5.48 | -0.040891 |  | 9.6179 | -0.16585 | -1.9901 | -0.167 |  | -0.167 | 1.331e-06 | 1
|  |  | 5.5 | -0.040312 |  | 9.6384 | -0.1635 | -1.962 | -0.16468 |  | -0.16468 | 1.3941e-06 | 1
|  |  | 5.52 | -0.039742 |  | 9.659 | -0.16118 | -1.9342 | -0.16239 |  | -0.16239 | 1.4578e-06 | 1
|  |  | 5.54 | -0.039179 |  | 9.6795 | -0.1589 | -1.9068 | -0.16014 |  | -0.16014 | 1.522e-06 | 1
|  |  | 5.56 | -0.038624 |  | 9.7 | -0.15665 | -1.8798 | -0.15791 |  | -0.15791 | 1.5867e-06 | 1
|  |  | 5.58 | -0.038077 |  | 9.7205 | -0.15443 | -1.8532 | -0.15572 |  | -0.15572 | 1.6518e-06 | 1
|  |  | 5.6 | -0.037537 |  | 9.741 | -0.15224 | -1.8269 | -0.15355 |  | -0.15355 | 1.7172e-06 | 1
|  |  | 5.62 | -0.037004 |  | 9.7615 | -0.15008 | -1.801 | -0.15142 |  | -0.15142 | 1.783e-06 | 1
|  |  | 5.64 | -0.036479 |  | 9.782 | -0.14795 | -1.7754 | -0.14931 |  | -0.14931 | 1.8489e-06 | 1
|  |  | 5.66 | -0.035962 |  | 9.8025 | -0.14585 | -1.7502 | -0.14724 |  | -0.14724 | 1.9151e-06 | 1
|  |  | 5.68 | -0.035451 |  | 9.8231 | -0.14378 | -1.7254 | -0.14519 |  | -0.14519 | 1.9814e-06 | 1
|  |  | 5.7 | -0.034947 |  | 9.8436 | -0.14174 | -1.7009 | -0.14317 |  | -0.14317 | 2.0477e-06 | 1
|  |  | 5.72 | -0.034451 |  | 9.8641 | -0.13972 | -1.6767 | -0.14118 |  | -0.14118 | 2.1141e-06 | 1
|  |  | 5.74 | -0.033961 |  | 9.8846 | -0.13774 | -1.6529 | -0.13921 |  | -0.13921 | 2.1804e-06 | 1
|  |  | 5.76 | -0.033478 |  | 9.9051 | -0.13578 | -1.6293 | -0.13728 |  | -0.13728 | 2.2467e-06 | 1
|  |  | 5.78 | -0.033001 |  | 9.9256 | -0.13385 | -1.6062 | -0.13537 |  | -0.13537 | 2.3128e-06 | 1
|  |  | 5.8 | -0.032532 |  | 9.9461 | -0.13194 | -1.5833 | -0.13348 |  | -0.13348 | 2.3787e-06 | 1
|  |  | 5.82 | -0.032068 |  | 9.9667 | -0.13006 | -1.5608 | -0.13163 |  | -0.13163 | 2.4444e-06 | 1
|  |  | 5.84 | -0.031611 |  | 9.9872 | -0.12821 | -1.5385 | -0.12979 |  | -0.12979 | 2.5099e-06 | 1
|  |  | 5.86 | -0.031161 |  | 10.0077 | -0.12638 | -1.5166 | -0.12799 |  | -0.12799 | 2.575e-06 | 1
|  |  | 5.88 | -0.030717 |  | 10.0282 | -0.12458 | -1.495 | -0.12621 |  | -0.12621 | 2.6397e-06 | 1
|  |  | 5.9 | -0.030278 |  | 10.0487 | -0.1228 | -1.4736 | -0.12445 |  | -0.12445 | 2.704e-06 | 1
|  |  | 5.92 | -0.029846 |  | 10.0692 | -0.12105 | -1.4526 | -0.12271 |  | -0.12271 | 2.7679e-06 | 1
|  |  | 5.94 | -0.02942 |  | 10.0897 | -0.11932 | -1.4319 | -0.12101 |  | -0.12101 | 2.8313e-06 | 1
|  |  | 5.96 | -0.029 |  | 10.1102 | -0.11762 | -1.4114 | -0.11932 |  | -0.11932 | 2.8941e-06 | 1
|  |  | 5.98 | -0.028586 |  | 10.1308 | -0.11594 | -1.3913 | -0.11766 |  | -0.11766 | 2.9564e-06 | 1
|  |  | 6 | -0.028177 |  | 10.1513 | -0.11428 | -1.3714 | -0.11602 |  | -0.11602 | 3.0181e-06 | 1
|  |  | 6.02 | -0.027774 |  | 10.1718 | -0.11265 | -1.3518 | -0.1144 |  | -0.1144 | 3.0792e-06 | 1
|  |  | 6.04 | -0.027377 |  | 10.1923 | -0.11104 | -1.3324 | -0.11281 |  | -0.11281 | 3.1395e-06 | 1
|  |  | 6.06 | -0.026985 |  | 10.2128 | -0.10945 | -1.3134 | -0.11124 |  | -0.11124 | 3.1992e-06 | 1
|  |  | 6.08 | -0.026599 |  | 10.2333 | -0.10788 | -1.2946 | -0.10969 |  | -0.10969 | 3.2581e-06 | 1
|  |  | 6.1 | -0.026218 |  | 10.2538 | -0.10634 | -1.276 | -0.10816 |  | -0.10816 | 3.3163e-06 | 1
|  |  | 6.12 | -0.025843 |  | 10.2744 | -0.10481 | -1.2577 | -0.10665 |  | -0.10665 | 3.3736e-06 | 1
|  |  | 6.14 | -0.025472 |  | 10.2949 | -0.10331 | -1.2397 | -0.10516 |  | -0.10516 | 3.4302e-06 | 1
|  |  | 6.16 | -0.025107 |  | 10.3154 | -0.10183 | -1.2219 | -0.1037 |  | -0.1037 | 3.4858e-06 | 1
|  |  | 6.18 | -0.024747 |  | 10.3359 | -0.10037 | -1.2044 | -0.10225 |  | -0.10225 | 3.5406e-06 | 1
|  |  | 6.2 | -0.024392 |  | 10.3564 | -0.098928 | -1.1871 | -0.10082 |  | -0.10082 | 3.5945e-06 | 1
|  |  | 6.22 | -0.024042 |  | 10.3769 | -0.097508 | -1.1701 | -0.099418 |  | -0.099418 | 3.6475e-06 | 1
|  |  | 6.24 | -0.023696 |  | 10.3974 | -0.096108 | -1.1533 | -0.098031 |  | -0.098031 | 3.6995e-06 | 1
|  |  | 6.26 | -0.023356 |  | 10.418 | -0.094727 | -1.1367 | -0.096664 |  | -0.096664 | 3.7505e-06 | 1
|  |  | 6.28 | -0.02302 |  | 10.4385 | -0.093366 | -1.1204 | -0.095315 |  | -0.095315 | 3.8006e-06 | 1
|  |  | 6.3 | -0.022689 |  | 10.459 | -0.092023 | -1.1043 | -0.093985 |  | -0.093985 | 3.8496e-06 | 1
|  |  | 6.32 | -0.022363 |  | 10.4795 | -0.0907 | -1.0884 | -0.092674 |  | -0.092674 | 3.8976e-06 | 1
|  |  | 6.34 | -0.022041 |  | 10.5 | -0.089395 | -1.0727 | -0.091381 |  | -0.091381 | 3.9445e-06 | 1
|  |  | 6.36 | -0.021724 |  | 10.5205 | -0.088108 | -1.0573 | -0.090106 |  | -0.090106 | 3.9904e-06 | 1
|  |  | 6.38 | -0.021411 |  | 10.541 | -0.086839 | -1.0421 | -0.088848 |  | -0.088848 | 4.0353e-06 | 1
|  |  | 6.4 | -0.021103 |  | 10.5615 | -0.085588 | -1.0271 | -0.087608 |  | -0.087608 | 4.079e-06 | 1
|  |  | 6.42 | -0.020799 |  | 10.5821 | -0.084355 | -1.0123 | -0.086385 |  | -0.086385 | 4.1216e-06 | 1
|  |  | 6.44 | -0.020499 |  | 10.6026 | -0.083139 | -0.99767 | -0.085179 |  | -0.085179 | 4.1631e-06 | 1
|  |  | 6.46 | -0.020203 |  | 10.6231 | -0.08194 | -0.98328 | -0.08399 |  | -0.08399 | 4.2035e-06 | 1
|  |  | 6.48 | -0.019912 |  | 10.6436 | -0.080758 | -0.96909 | -0.082818 |  | -0.082818 | 4.2428e-06 | 1
|  |  | 6.5 | -0.019624 |  | 10.6641 | -0.079592 | -0.95511 | -0.081661 |  | -0.081661 | 4.2809e-06 | 1
|  |  | 6.52 | -0.019341 |  | 10.6846 | -0.078443 | -0.94132 | -0.080521 |  | -0.080521 | 4.3179e-06 | 1
|  |  | 6.54 | -0.019062 |  | 10.7051 | -0.07731 | -0.92772 | -0.079397 |  | -0.079397 | 4.3537e-06 | 1
|  |  | 6.56 | -0.018786 |  | 10.7257 | -0.076193 | -0.91431 | -0.078288 |  | -0.078288 | 4.3884e-06 | 1
|  |  | 6.58 | -0.018515 |  | 10.7462 | -0.075092 | -0.9011 | -0.077194 |  | -0.077194 | 4.4219e-06 | 1
|  |  | 6.6 | -0.018247 |  | 10.7667 | -0.074006 | -0.88807 | -0.076116 |  | -0.076116 | 4.4542e-06 | 1
|  |  | 6.62 | -0.017983 |  | 10.7872 | -0.072935 | -0.87522 | -0.075053 |  | -0.075053 | 4.4854e-06 | 1
|  |  | 6.64 | -0.017723 |  | 10.8077 | -0.07188 | -0.86255 | -0.074005 |  | -0.074005 | 4.5153e-06 | 1
|  |  | 6.66 | -0.017466 |  | 10.8282 | -0.070839 | -0.85007 | -0.072971 |  | -0.072971 | 4.5441e-06 | 1
|  |  | 6.68 | -0.017213 |  | 10.8487 | -0.069813 | -0.83776 | -0.071951 |  | -0.071951 | 4.5718e-06 | 1
|  |  | 6.7 | -0.016964 |  | 10.8693 | -0.068802 | -0.82562 | -0.070946 |  | -0.070946 | 4.5982e-06 | 1
|  |  | 6.72 | -0.016718 |  | 10.8898 | -0.067804 | -0.81365 | -0.069955 |  | -0.069955 | 4.6235e-06 | 1
|  |  | 6.74 | -0.016475 |  | 10.9103 | -0.066821 | -0.80185 | -0.068977 |  | -0.068977 | 4.6476e-06 | 1
|  |  | 6.76 | -0.016237 |  | 10.9308 | -0.065852 | -0.79022 | -0.068013 |  | -0.068013 | 4.6705e-06 | 1
|  |  | 6.78 | -0.016001 |  | 10.9513 | -0.064896 | -0.77876 | -0.067063 |  | -0.067063 | 4.6923e-06 | 1
|  |  | 6.8 | -0.015769 |  | 10.9718 | -0.063954 | -0.76745 | -0.066125 |  | -0.066125 | 4.7129e-06 | 1
|  |  | 6.82 | -0.01554 |  | 10.9923 | -0.063026 | -0.75631 | -0.065201 |  | -0.065201 | 4.7324e-06 | 1
|  |  | 6.84 | -0.015314 |  | 11.0128 | -0.06211 | -0.74532 | -0.06429 |  | -0.06429 | 4.7506e-06 | 1
|  |  | 6.86 | -0.015091 |  | 11.0334 | -0.061208 | -0.73449 | -0.063391 |  | -0.063391 | 4.7678e-06 | 1
|  |  | 6.88 | -0.014872 |  | 11.0539 | -0.060318 | -0.72381 | -0.062505 |  | -0.062505 | 4.7838e-06 | 1
|  |  | 6.9 | -0.014656 |  | 11.0744 | -0.059441 | -0.71329 | -0.061631 |  | -0.061631 | 4.7987e-06 | 1
|  |  | 6.92 | -0.014442 |  | 11.0949 | -0.058576 | -0.70291 | -0.060769 |  | -0.060769 | 4.8124e-06 | 1
|  |  | 6.94 | -0.014232 |  | 11.1154 | -0.057723 | -0.69268 | -0.05992 |  | -0.05992 | 4.825e-06 | 1
|  |  | 6.96 | -0.014025 |  | 11.1359 | -0.056883 | -0.68259 | -0.059082 |  | -0.059082 | 4.8365e-06 | 1
|  |  | 6.98 | -0.013821 |  | 11.1564 | -0.056054 | -0.67265 | -0.058256 |  | -0.058256 | 4.8469e-06 | 1
|  |  | 7 | -0.013619 |  | 11.177 | -0.055238 | -0.66285 | -0.057441 |  | -0.057441 | 4.8563e-06 | 1
|  |  | 7.02 | -0.013421 |  | 11.1975 | -0.054432 | -0.65319 | -0.056638 |  | -0.056638 | 4.8645e-06 | 1
|  |  | 7.04 | -0.013225 |  | 11.218 | -0.053639 | -0.64366 | -0.055846 |  | -0.055846 | 4.8717e-06 | 1
|  |  | 7.06 | -0.013032 |  | 11.2385 | -0.052856 | -0.63427 | -0.055065 |  | -0.055065 | 4.8778e-06 | 1
|  |  | 7.08 | -0.012842 |  | 11.259 | -0.052085 | -0.62502 | -0.054295 |  | -0.054295 | 4.8828e-06 | 1
|  |  | 7.1 | -0.012655 |  | 11.2795 | -0.051325 | -0.6159 | -0.053535 |  | -0.053535 | 4.8868e-06 | 1
|  |  | 7.12 | -0.01247 |  | 11.3 | -0.050575 | -0.6069 | -0.052786 |  | -0.052786 | 4.8898e-06 | 1
|  |  | 7.14 | -0.012288 |  | 11.3206 | -0.049836 | -0.59803 | -0.052048 |  | -0.052048 | 4.8918e-06 | 1
|  |  | 7.16 | -0.012108 |  | 11.3411 | -0.049108 | -0.58929 | -0.05132 |  | -0.05132 | 4.8928e-06 | 1
|  |  | 7.18 | -0.011931 |  | 11.3616 | -0.04839 | -0.58068 | -0.050602 |  | -0.050602 | 4.8928e-06 | 1
|  |  | 7.2 | -0.011757 |  | 11.3821 | -0.047682 | -0.57219 | -0.049894 |  | -0.049894 | 4.8918e-06 | 1
|  |  | 7.22 | -0.011585 |  | 11.4026 | -0.046985 | -0.56382 | -0.049196 |  | -0.049196 | 4.8898e-06 | 1
|  |  | 7.24 | -0.011415 |  | 11.4231 | -0.046297 | -0.55556 | -0.048508 |  | -0.048508 | 4.887e-06 | 1
|  |  | 7.26 | -0.011248 |  | 11.4436 | -0.045619 | -0.54743 | -0.047829 |  | -0.047829 | 4.8831e-06 | 1
|  |  | 7.28 | -0.011083 |  | 11.4641 | -0.044951 | -0.53941 | -0.04716 |  | -0.04716 | 4.8784e-06 | 1
|  |  | 7.3 | -0.010921 |  | 11.4847 | -0.044292 | -0.53151 | -0.0465 |  | -0.0465 | 4.8727e-06 | 1
|  |  | 7.32 | -0.010761 |  | 11.5052 | -0.043643 | -0.52372 | -0.045849 |  | -0.045849 | 4.8662e-06 | 1
|  |  | 7.34 | -0.010603 |  | 11.5257 | -0.043003 | -0.51604 | -0.045207 |  | -0.045207 | 4.8588e-06 | 1
|  |  | 7.36 | -0.010447 |  | 11.5462 | -0.042372 | -0.50847 | -0.044575 |  | -0.044575 | 4.8505e-06 | 1
|  |  | 7.38 | -0.010294 |  | 11.5667 | -0.041751 | -0.50101 | -0.043951 |  | -0.043951 | 4.8414e-06 | 1
|  |  | 7.4 | -0.010143 |  | 11.5872 | -0.041138 | -0.49365 | -0.043336 |  | -0.043336 | 4.8314e-06 | 1
|  |  | 7.42 | -0.009994 |  | 11.6077 | -0.040534 | -0.4864 | -0.042729 |  | -0.042729 | 4.8207e-06 | 1
|  |  | 7.44 | -0.0098472 |  | 11.6283 | -0.039938 | -0.47926 | -0.042131 |  | -0.042131 | 4.8091e-06 | 1
|  |  | 7.46 | -0.0097024 |  | 11.6488 | -0.039351 | -0.47221 | -0.041541 |  | -0.041541 | 4.7968e-06 | 1
|  |  | 7.48 | -0.0095598 |  | 11.6693 | -0.038773 | -0.46527 | -0.04096 |  | -0.04096 | 4.7837e-06 | 1
|  |  | 7.5 | -0.0094192 |  | 11.6898 | -0.038202 | -0.45843 | -0.040386 |  | -0.040386 | 4.7698e-06 | 1
|  |  | 7.52 | -0.0092806 |  | 11.7103 | -0.03764 | -0.45168 | -0.039821 |  | -0.039821 | 4.7552e-06 | 1
|  |  | 7.54 | -0.0091441 |  | 11.7308 | -0.037086 | -0.44504 | -0.039264 |  | -0.039264 | 4.7399e-06 | 1
|  |  | 7.56 | -0.0090094 |  | 11.7513 | -0.03654 | -0.43849 | -0.038714 |  | -0.038714 | 4.7239e-06 | 1
|  |  | 7.58 | -0.0088767 |  | 11.7719 | -0.036002 | -0.43203 | -0.038172 |  | -0.038172 | 4.7072e-06 | 1
|  |  | 7.6 | -0.0087459 |  | 11.7924 | -0.035472 | -0.42566 | -0.037637 |  | -0.037637 | 4.6898e-06 | 1
|  |  | 7.62 | -0.008617 |  | 11.8129 | -0.034949 | -0.41939 | -0.03711 |  | -0.03711 | 4.6718e-06 | 1
|  |  | 7.64 | -0.00849 |  | 11.8334 | -0.034434 | -0.4132 | -0.036591 |  | -0.036591 | 4.6531e-06 | 1
|  |  | 7.66 | -0.0083648 |  | 11.8539 | -0.033926 | -0.40711 | -0.036078 |  | -0.036078 | 4.6338e-06 | 1
|  |  | 7.68 | -0.0082413 |  | 11.8744 | -0.033425 | -0.4011 | -0.035573 |  | -0.035573 | 4.614e-06 | 1
|  |  | 7.7 | -0.0081197 |  | 11.8949 | -0.032932 | -0.39518 | -0.035075 |  | -0.035075 | 4.5935e-06 | 1
|  |  | 7.72 | -0.0079998 |  | 11.9154 | -0.032446 | -0.38935 | -0.034584 |  | -0.034584 | 4.5724e-06 | 1
|  |  | 7.74 | -0.0078816 |  | 11.936 | -0.031966 | -0.3836 | -0.0341 |  | -0.0341 | 4.5508e-06 | 1
|  |  | 7.76 | -0.0077652 |  | 11.9565 | -0.031494 | -0.37793 | -0.033622 |  | -0.033622 | 4.5286e-06 | 1
|  |  | 7.78 | -0.0076504 |  | 11.977 | -0.031028 | -0.37234 | -0.033151 |  | -0.033151 | 4.5059e-06 | 1
|  |  | 7.8 | -0.0075373 |  | 11.9975 | -0.03057 | -0.36684 | -0.032687 |  | -0.032687 | 4.4827e-06 | 1
|  |  | 7.82 | -0.0074258 |  | 12.018 | -0.030117 | -0.36141 | -0.032229 |  | -0.032229 | 4.4591e-06 | 1
|  |  | 7.84 | -0.0073159 |  | 12.0385 | -0.029672 | -0.35606 | -0.031778 |  | -0.031778 | 4.4349e-06 | 1
|  |  | 7.86 | -0.0072076 |  | 12.059 | -0.029233 | -0.35079 | -0.031333 |  | -0.031333 | 4.4102e-06 | 1
|  |  | 7.88 | -0.0071009 |  | 12.0796 | -0.0288 | -0.3456 | -0.030894 |  | -0.030894 | 4.3851e-06 | 1
|  |  | 7.9 | -0.0069957 |  | 12.1001 | -0.028373 | -0.34048 | -0.030461 |  | -0.030461 | 4.3596e-06 | 1
|  |  | 7.92 | -0.006892 |  | 12.1206 | -0.027953 | -0.33543 | -0.030034 |  | -0.030034 | 4.3337e-06 | 1
|  |  | 7.94 | -0.0067898 |  | 12.1411 | -0.027538 | -0.33046 | -0.029614 |  | -0.029614 | 4.3073e-06 | 1
|  |  | 7.96 | -0.0066891 |  | 12.1616 | -0.02713 | -0.32556 | -0.029199 |  | -0.029199 | 4.2806e-06 | 1
|  |  | 7.98 | -0.0065899 |  | 12.1821 | -0.026727 | -0.32073 | -0.02879 |  | -0.02879 | 4.2535e-06 | 1
|  |  | 8 | -0.0064921 |  | 12.2026 | -0.026331 | -0.31597 | -0.028386 |  | -0.028386 | 4.226e-06 | 1

## fit_1NN_SC
tait or murnaghan (e.g., material project) | input |  | Rose function | input |  |  |  |  | morse | input (Ref) |  | morse | fit
BCC | B |  | BCC | B |  |  |  |  | BCC | B |  | BCC | B |  | Lammps, metal units
E0[eV/atom] | -0.15656 |  | re[A] | 1.878 | <- No user input is required here. |  |  |  | D0[eV] | 0.052186 |  | D0[eV] | 0.052186 | <-fit | pair_style morse | 2.6558 | # D0[eV] a[1/A] r0[A] rc[A], 1NN for BCC
V0[A^3/atom] | 6.623 |  | d | 0.02022 |  |  |  |  | a | 8.8199 |  | a | 8.8199 | <-fit | pair_coeff 1 1 | 0.052186 | 8.8199 | 1.8779 | 2.2668 | # | B | B
B | 1.443 |  | Z | 6 | Note: Z(FCC)=12, Z(HCP)=12, Z(BCC)=8, Z(SC)=6 |  |  |  | 2D0[eV] | 0.10437 |  | R0 | 1.8779 | <-fit
C | 2.453 | <-Not use | Natom | 1 | Note: (FCC)=4, (HCP)=2, (BCC)=2, (SC)=1 |  |  |  | 2a | 17.6398 |  | 2D0[eV] | 0.10437 |  | fit (output)
|  |  | factor | 1 | <- FCC:sqrt(2), BCC:2/sqrt(3), ideal HCP:sqrt(3)/(4/3)^(1/3), SC:1 | [6 empty] | 2a | 17.6398 |  | pair_style morse | 2.6558 | # D0[eV] a[1/A] r0[A] rc[A], 1NN for SC
Note: Material project: Table (correct) [eV] -> [eV/atom] (cohesive energy), [A^3] -> [A^3/atom] (=omega=atomic volume) | [8 empty] | Z | 6 | Note: Z(FCC)=12, Z(HCP)=12, Z(BCC)=8, Z(SC)=6 | p/q | 2 |  | pair_coeff 1 1 | 0.052186 | 8.8199 | 1.8779 | 2.2668 | # | B | B
Lattice const.[A] | output |  | Rose function | output | [6 empty] | Note: R0 = re | d | 0.02022
a0 (FCC or BCC) | 1.878 |  | re[A] | 1.878 | <- re=a0/factor. i.e., FCC:a0/sqrt(2), BCC:a0/(2/sqrt(3)), ideal HCP:a0(FCC or BCC)*/sqrt(3)*(4/3)^(1/3), SC:a0/1 | [9 empty] | Usage
a0 (ideal HCP) | 2.067 |  | a | 23.4392 | [7 empty] | (R0-re)/re[%] | -0.0020897 |  | 1. File tab -> Options -> Add-ins -> Solver Add-ins -> [Excel Add-ins] Go... -> [check] Solver Add-in -> OK
|  |  | a* | 0 | [10 empty] | 2. Data tab -> Solver -> Set Object: [$O$19] -> To: [check] Min -> By Changing Variable Cells: [$O$4:$O$7] -> Solve
delta (=d) | -0.30234 |  | Eu*(a*) | -1 | [10 empty] | Note: It is necessary to increase the constraints, chainging weight or include other structures to fit the required range.
|  |  | Eu(r)[eV/atom] | -0.15656
|  |  | Eu(r)[eV] | -0.93935 | [10 empty] | Constraints for fit |  |  | Note
References: https://doi.org/10.1103/PhysRevB.29.2963 , https://doi.org/10.1103/PhysRevB.62.8564, and https://doi.org/10.1103/PhysRevB.64.184102 | [14 empty] | 1. r = re, as = 0: Z*A - sqrt(Z)*xi = -Ec | 0.016516 | (for A) | TB-SMA only
|  |  | a* | Eu*(a*) |  | r [A] | Eu(r) [eV/atom] | Eu(r) [eV] | E(morse)[eV] |  | E(fit) | Error | weight | Total error | 2. 3rd derivative and d=0.05 at re: p/q = 2.95 | 2.95 | (for p/q) | universal curve (Rose function: d=0.05) + TB-SMA
|  |  | -1 | 0.054964 |  | 1.7978 | 0.0086051 | 0.05163 | 0.0084044 |  | 0.0084044 | 4.0261e-08 | 1 | 2.9881e-13 | 3. 1st derivative and r = re: xi = p/(p-q) * Ec/sqrt(Z) | 0.12783 | (for xi) | TB-SMA only
|  |  | -0.98 | -0.002582 |  | 1.7994 | -0.00040423 | -0.0024254 | -0.00060948 |  | -0.00060948 | 4.2126e-08 | 1
|  |  | -0.96 | -0.057746 |  | 1.801 | -0.0090407 | -0.054244 | -0.009249 |  | -0.009249 | 4.3378e-08 | 1 |  | check (xi/A)/(p/q) | 1 | vs. sqrt(Z) = | 2.4495 | Differene = | -1.4495
|  |  | -0.94 | -0.11061 |  | 1.8026 | -0.017316 | -0.1039 | -0.017526 |  | -0.017526 | 4.4055e-08 | 1
|  |  | -0.92 | -0.16123 |  | 1.8042 | -0.025243 | -0.15146 | -0.025453 |  | -0.025453 | 4.4204e-08 | 1 |  | Rosato et al., |  |  |  |  | Test | input
|  |  | -0.9 | -0.2097 |  | 1.8058 | -0.032831 | -0.19699 | -0.033041 |  | -0.033041 | 4.3878e-08 | 1 |  | A | 0.026093 |  |  |  | BCC | B | Rose (Table 1)
|  |  | -0.88 | -0.25609 |  | 1.8074 | -0.040093 | -0.24056 | -0.0403 |  | -0.0403 | 4.3136e-08 | 1 |  | xi | 0.12783 |  |  |  | l[A] | 0.045178 | 1st Line
|  |  | -0.86 | -0.30045 |  | 1.809 | -0.047038 | -0.28223 | -0.047243 |  | -0.047243 | 4.2035e-08 | 1 | [6 empty] | rwse[A] | 1.41 | 2nd Line
|  |  | -0.84 | -0.34286 |  | 1.8107 | -0.053678 | -0.32207 | -0.053879 |  | -0.053879 | 4.0635e-08 | 1 |  | p/q | 2.9511 |  |  |  | factor, f | 1 | f*B(V0)'= | 2.453
|  |  | -0.82 | -0.38338 |  | 1.8123 | -0.060021 | -0.36013 | -0.060219 |  | -0.060219 | 3.8989e-08 | 1 |  | d | 0.05 |  |  |  | 3l(B'-1)rwse | 0.13967 | <- The paper is missing the division symbol "/" before rwse.
|  |  | -0.8 | -0.42207 |  | 1.8139 | -0.066079 | -0.39647 | -0.066271 |  | -0.066271 | 3.715e-08 | 1 |  | check | 2.629e-12 | <- Closer to zero is better!!! |  |  | p/q | #NUM! | Note: 2=< p/q <= 5, (closed packing: p/q >= 2.7)
Note: Because the Schrödinger equation is a second-order partial differential equation, it is sometimes thought that there may have been a basis for obtaining a universal curve as a universal solution. |  |  | -0.78 | -0.45899 |  | 1.8155 | -0.071859 | -0.43116 | -0.072047 |  | -0.072047 | 3.5168e-08 | 1 | [6 empty] | p | 55.5489
|  |  | -0.76 | -0.49421 |  | 1.8171 | -0.077373 | -0.46424 | -0.077554 |  | -0.077554 | 3.3085e-08 | 1 |  | Table X. d value vs. (p/q) for Rose function
|  |  | -0.74 | -0.52777 |  | 1.8187 | -0.082627 | -0.49576 | -0.082803 |  | -0.082803 | 3.0941e-08 | 1 |  | d | p/q | MEAM | Abell | Li | FERNANDEZ
|  |  | -0.72 | -0.55974 |  | 1.8203 | -0.087632 | -0.52579 | -0.087801 |  | -0.087801 | 2.8772e-08 | 1 |  | 0.2 | 8.1168 |  | <- Li | <- In
|  |  | -0.7 | -0.59016 |  | 1.8219 | -0.092395 | -0.55437 | -0.092558 |  | -0.092558 | 2.6607e-08 | 1 |  | 0.15 | 6.25 |  | <- Li | <- Li, Na
|  |  | -0.68 | -0.61909 |  | 1.8235 | -0.096924 | -0.58155 | -0.097081 |  | -0.097081 | 2.4473e-08 | 1 |  | 0.1 | 4.5397 |  |  | <- Ag, Hf, Tl, Yb, Zn
|  |  | -0.66 | -0.64658 |  | 1.8251 | -0.10123 | -0.60737 | -0.10138 |  | -0.10138 | 2.2392e-08 | 1 |  | 0.095 | 4.3764 |  |  | <- Rb
|  |  | -0.64 | -0.67268 |  | 1.8267 | -0.10531 | -0.63189 | -0.10546 |  | -0.10546 | 2.0381e-08 | 1 |  | 0.09 | 4.21 |  |  | <- Nd
|  |  | -0.62 | -0.69743 |  | 1.8283 | -0.10919 | -0.65514 | -0.10933 |  | -0.10933 | 1.8455e-08 | 1 |  | 0.085 | 4.0534 |  |  | <- Pt
|  |  | -0.6 | -0.72089 |  | 1.8299 | -0.11286 | -0.67717 | -0.11299 |  | -0.11299 | 1.6625e-08 | 1 |  | 0.08 | 3.89 |  |  | <- Cu
|  |  | -0.58 | -0.74309 |  | 1.8315 | -0.11634 | -0.69802 | -0.11646 |  | -0.11646 | 1.4898e-08 | 1 |  | 0.075 | 3.7347 |  | <- K | <- Th
|  |  | -0.56 | -0.76408 |  | 1.8331 | -0.11962 | -0.71774 | -0.11974 |  | -0.11974 | 1.3281e-08 | 1 |  | 0.07 | 3.58 | <- Si | <- K
|  |  | -0.54 | -0.7839 |  | 1.8347 | -0.12273 | -0.73636 | -0.12284 |  | -0.12284 | 1.1776e-08 | 1 |  | 0.065 | 3.4197 |  |  | <- Rh
|  |  | -0.52 | -0.80259 |  | 1.8363 | -0.12565 | -0.75392 | -0.12575 |  | -0.12575 | 1.0384e-08 | 1 |  | 0.06 | 3.26 |  | <- Na, K, Cs, Al
|  |  | -0.5 | -0.82019 |  | 1.8379 | -0.12841 | -0.77045 | -0.1285 |  | -0.1285 | 9.1052e-09 | 1 |  | 0.055 | 3.1071 |  | <- Cu
|  |  | -0.48 | -0.83674 |  | 1.8395 | -0.131 | -0.786 | -0.13109 |  | -0.13109 | 7.9373e-09 | 1 |  | 0.05 | 2.95 | <- Al,Fe,Ni,Pd,Pt,In,Cu,Ag,Au |  | <- Ni | <- Li,Na,Al,K,Ca,Ti,V,Fe,Co,Ni,Cu,Zn,Nb,Mo,Pd,Ag,Ta,Re,Ir,Pt,Au,Pb,Th
|  |  | -0.46 | -0.85228 |  | 1.8411 | -0.13343 | -0.80059 | -0.13352 |  | -0.13352 | 6.8771e-09 | 1 |  | 0.045 | 2.7951 |  | <- Ag
|  |  | -0.44 | -0.86684 |  | 1.8427 | -0.13571 | -0.81427 | -0.13579 |  | -0.13579 | 5.9203e-09 | 1 |  | 0.04 | 2.64 |  | <- Ag | <- K, Pb
|  |  | -0.42 | -0.88046 |  | 1.8443 | -0.13784 | -0.82706 | -0.13791 |  | -0.13791 | 5.0622e-09 | 1 |  | 0.035 | 2.481 |  |  | <- Cd
|  |  | -0.4 | -0.89316 |  | 1.8459 | -0.13983 | -0.839 | -0.1399 |  | -0.1399 | 4.2973e-09 | 1 |  | 0.03 | 2.32 |  | <- Au
|  |  | -0.38 | -0.90499 |  | 1.8475 | -0.14168 | -0.85011 | -0.14175 |  | -0.14175 | 3.6198e-09 | 1 |  | 0.025 | 2.1594 |  |  | <- Al
|  |  | -0.36 | -0.91598 |  | 1.8491 | -0.1434 | -0.86043 | -0.14346 |  | -0.14346 | 3.0237e-09 | 1 |  | 0.02 | 1.99 |  | <- Si, Ge
|  |  | -0.34 | -0.92615 |  | 1.8507 | -0.145 | -0.86998 | -0.14505 |  | -0.14505 | 2.5027e-09 | 1 |  | 0.015 | 1.8181 |  | <- Si
|  |  | -0.32 | -0.93553 |  | 1.8523 | -0.14647 | -0.8788 | -0.14651 |  | -0.14651 | 2.0507e-09 | 1 |  | 0.01 | 1.63 |  | <- H | <- In
|  |  | -0.3 | -0.94416 |  | 1.8539 | -0.14782 | -0.8869 | -0.14786 |  | -0.14786 | 1.6616e-09 | 1 |  | 0.005 | 1.41 |  | <-C
|  |  | -0.28 | -0.95207 |  | 1.8555 | -0.14905 | -0.89433 | -0.14909 |  | -0.14909 | 1.3294e-09 | 1 |  | 0.001 | 0.857
|  |  | -0.26 | -0.95927 |  | 1.8571 | -0.15018 | -0.90109 | -0.15021 |  | -0.15021 | 1.0484e-09 | 1 |  | Note: The existence of a minimum for Eb requires p > q.
|  |  | -0.24 | -0.96579 |  | 1.8587 | -0.1512 | -0.90722 | -0.15123 |  | -0.15123 | 8.1313e-10 | 1
|  |  | -0.22 | -0.97167 |  | 1.8603 | -0.15212 | -0.91274 | -0.15215 |  | -0.15215 | 6.1839e-10 | 1
|  |  | -0.2 | -0.97692 |  | 1.8619 | -0.15295 | -0.91768 | -0.15297 |  | -0.15297 | 4.5932e-10 | 1
|  |  | -0.18 | -0.98158 |  | 1.8635 | -0.15367 | -0.92205 | -0.15369 |  | -0.15369 | 3.3141e-10 | 1
|  |  | -0.16 | -0.98565 |  | 1.8651 | -0.15431 | -0.92588 | -0.15433 |  | -0.15433 | 2.3047e-10 | 1
|  |  | -0.14 | -0.98917 |  | 1.8667 | -0.15486 | -0.92918 | -0.15488 |  | -0.15488 | 1.527e-10 | 1
|  |  | -0.12 | -0.99216 |  | 1.8683 | -0.15533 | -0.93199 | -0.15534 |  | -0.15534 | 9.4596e-11 | 1
|  |  | -0.1 | -0.99463 |  | 1.8699 | -0.15572 | -0.93431 | -0.15573 |  | -0.15573 | 5.3036e-11 | 1
|  |  | -0.08 | -0.99661 |  | 1.8715 | -0.15603 | -0.93617 | -0.15603 |  | -0.15603 | 2.5203e-11 | 1
|  |  | -0.06 | -0.99812 |  | 1.8731 | -0.15626 | -0.93759 | -0.15627 |  | -0.15627 | 8.5996e-12 | 1
|  |  | -0.04 | -0.99918 |  | 1.8747 | -0.15643 | -0.93858 | -0.15643 |  | -0.15643 | 1.0254e-12 | 1
|  |  | -0.02 | -0.9998 |  | 1.8763 | -0.15653 | -0.93916 | -0.15653 |  | -0.15653 | 5.5713e-09 | 10000
|  | re -> | 0 | -1 |  | 1.878 | -0.15656 | -0.93935 | -0.15656 |  | -0.15656 | 5.5308e-08 | 10000 | <- re position
|  |  | 0.02 | -0.9998 |  | 1.8796 | -0.15653 | -0.93917 | -0.15652 |  | -0.15652 | 1.4521e-07 | 10000
|  |  | 0.04 | -0.99922 |  | 1.8812 | -0.15644 | -0.93862 | -0.15643 |  | -0.15643 | 2.6322e-11 | 1
|  |  | 0.06 | -0.99827 |  | 1.8828 | -0.15629 | -0.93773 | -0.15628 |  | -0.15628 | 3.9925e-11 | 1
|  |  | 0.08 | -0.99698 |  | 1.8844 | -0.15609 | -0.93651 | -0.15608 |  | -0.15608 | 5.4501e-11 | 1
|  |  | 0.1 | -0.99534 |  | 1.886 | -0.15583 | -0.93498 | -0.15582 |  | -0.15582 | 6.9378e-11 | 1
|  |  | 0.12 | -0.99338 |  | 1.8876 | -0.15552 | -0.93314 | -0.15551 |  | -0.15551 | 8.4026e-11 | 1
|  |  | 0.14 | -0.99112 |  | 1.8892 | -0.15517 | -0.93101 | -0.15516 |  | -0.15516 | 9.8041e-11 | 1
|  |  | 0.16 | -0.98856 |  | 1.8908 | -0.15477 | -0.92861 | -0.15476 |  | -0.15476 | 1.1112e-10 | 1
|  |  | 0.18 | -0.98572 |  | 1.8924 | -0.15432 | -0.92594 | -0.15431 |  | -0.15431 | 1.2306e-10 | 1
|  |  | 0.2 | -0.98261 |  | 1.894 | -0.15384 | -0.92302 | -0.15382 |  | -0.15382 | 1.3373e-10 | 1
|  |  | 0.22 | -0.97925 |  | 1.8956 | -0.15331 | -0.91986 | -0.1533 |  | -0.1533 | 1.4305e-10 | 1
|  |  | 0.24 | -0.97564 |  | 1.8972 | -0.15274 | -0.91647 | -0.15273 |  | -0.15273 | 1.5103e-10 | 1
|  |  | 0.26 | -0.9718 |  | 1.8988 | -0.15214 | -0.91286 | -0.15213 |  | -0.15213 | 1.5769e-10 | 1
|  |  | 0.28 | -0.96774 |  | 1.9004 | -0.15151 | -0.90905 | -0.1515 |  | -0.1515 | 1.6309e-10 | 1
|  |  | 0.3 | -0.96347 |  | 1.902 | -0.15084 | -0.90504 | -0.15083 |  | -0.15083 | 1.6733e-10 | 1
|  |  | 0.32 | -0.959 |  | 1.9036 | -0.15014 | -0.90084 | -0.15013 |  | -0.15013 | 1.7051e-10 | 1
|  |  | 0.34 | -0.95434 |  | 1.9052 | -0.14941 | -0.89646 | -0.1494 |  | -0.1494 | 1.7275e-10 | 1
|  |  | 0.36 | -0.9495 |  | 1.9068 | -0.14865 | -0.89191 | -0.14864 |  | -0.14864 | 1.7418e-10 | 1
|  |  | 0.38 | -0.94449 |  | 1.9084 | -0.14787 | -0.88721 | -0.14785 |  | -0.14785 | 1.7493e-10 | 1
|  |  | 0.4 | -0.93932 |  | 1.91 | -0.14706 | -0.88235 | -0.14705 |  | -0.14705 | 1.7514e-10 | 1
|  |  | 0.42 | -0.93399 |  | 1.9116 | -0.14622 | -0.87735 | -0.14621 |  | -0.14621 | 1.7494e-10 | 1
|  |  | 0.44 | -0.92852 |  | 1.9132 | -0.14537 | -0.87221 | -0.14536 |  | -0.14536 | 1.7444e-10 | 1
|  |  | 0.46 | -0.92292 |  | 1.9148 | -0.14449 | -0.86695 | -0.14448 |  | -0.14448 | 1.7378e-10 | 1
|  |  | 0.48 | -0.91718 |  | 1.9164 | -0.14359 | -0.86156 | -0.14358 |  | -0.14358 | 1.7306e-10 | 1
|  |  | 0.5 | -0.91133 |  | 1.918 | -0.14268 | -0.85606 | -0.14266 |  | -0.14266 | 1.7239e-10 | 1
|  |  | 0.52 | -0.90536 |  | 1.9196 | -0.14174 | -0.85046 | -0.14173 |  | -0.14173 | 1.7188e-10 | 1
|  |  | 0.54 | -0.89929 |  | 1.9212 | -0.14079 | -0.84475 | -0.14078 |  | -0.14078 | 1.7161e-10 | 1
|  |  | 0.56 | -0.89311 |  | 1.9228 | -0.13983 | -0.83895 | -0.13981 |  | -0.13981 | 1.7168e-10 | 1
|  |  | 0.58 | -0.88685 |  | 1.9244 | -0.13884 | -0.83306 | -0.13883 |  | -0.13883 | 1.7217e-10 | 1
|  |  | 0.6 | -0.8805 |  | 1.926 | -0.13785 | -0.8271 | -0.13784 |  | -0.13784 | 1.7317e-10 | 1
|  |  | 0.62 | -0.87406 |  | 1.9276 | -0.13684 | -0.82105 | -0.13683 |  | -0.13683 | 1.7474e-10 | 1
|  |  | 0.64 | -0.86755 |  | 1.9292 | -0.13582 | -0.81494 | -0.13581 |  | -0.13581 | 1.7698e-10 | 1
|  |  | 0.66 | -0.86098 |  | 1.9308 | -0.13479 | -0.80876 | -0.13478 |  | -0.13478 | 1.7995e-10 | 1
|  |  | 0.68 | -0.85434 |  | 1.9324 | -0.13375 | -0.80253 | -0.13374 |  | -0.13374 | 1.8373e-10 | 1
|  |  | 0.7 | -0.84764 |  | 1.934 | -0.13271 | -0.79623 | -0.13269 |  | -0.13269 | 1.8841e-10 | 1
|  |  | 0.72 | -0.84089 |  | 1.9356 | -0.13165 | -0.78989 | -0.13163 |  | -0.13163 | 1.9406e-10 | 1
|  |  | 0.74 | -0.83409 |  | 1.9372 | -0.13058 | -0.7835 | -0.13057 |  | -0.13057 | 2.0078e-10 | 1
|  |  | 0.76 | -0.82724 |  | 1.9388 | -0.12951 | -0.77708 | -0.1295 |  | -0.1295 | 2.0865e-10 | 1
|  |  | 0.78 | -0.82036 |  | 1.9404 | -0.12843 | -0.77061 | -0.12842 |  | -0.12842 | 2.1778e-10 | 1
|  |  | 0.8 | -0.81344 |  | 1.942 | -0.12735 | -0.76411 | -0.12734 |  | -0.12734 | 2.2826e-10 | 1
|  |  | 0.82 | -0.8065 |  | 1.9437 | -0.12626 | -0.75759 | -0.12625 |  | -0.12625 | 2.4021e-10 | 1
|  |  | 0.84 | -0.79952 |  | 1.9453 | -0.12517 | -0.75103 | -0.12516 |  | -0.12516 | 2.5375e-10 | 1
|  |  | 0.86 | -0.79252 |  | 1.9469 | -0.12408 | -0.74446 | -0.12406 |  | -0.12406 | 2.6901e-07 | 1000
|  |  | 0.88 | -0.78551 |  | 1.9485 | -0.12298 | -0.73787 | -0.12296 |  | -0.12296 | 2.8612e-07 | 1000
|  |  | 0.9 | -0.77848 |  | 1.9501 | -0.12188 | -0.73126 | -0.12186 |  | -0.12186 | 3.0521e-07 | 1000
|  |  | 0.92 | -0.77143 |  | 1.9517 | -0.12077 | -0.72465 | -0.12076 |  | -0.12076 | 3.2645e-10 | 1
|  |  | 0.94 | -0.76438 |  | 1.9533 | -0.11967 | -0.71802 | -0.11965 |  | -0.11965 | 3.4998e-10 | 1
|  |  | 0.96 | -0.75732 |  | 1.9549 | -0.11857 | -0.71139 | -0.11855 |  | -0.11855 | 3.7596e-10 | 1
|  |  | 0.98 | -0.75026 |  | 1.9565 | -0.11746 | -0.70476 | -0.11744 |  | -0.11744 | 4.0457e-10 | 1
|  |  | 1 | -0.7432 |  | 1.9581 | -0.11635 | -0.69813 | -0.11633 |  | -0.11633 | 4.3598e-10 | 1
|  |  | 1.02 | -0.73614 |  | 1.9597 | -0.11525 | -0.6915 | -0.11523 |  | -0.11523 | 4.7037e-10 | 1
|  |  | 1.04 | -0.72909 |  | 1.9613 | -0.11415 | -0.68487 | -0.11412 |  | -0.11412 | 5.0792e-10 | 1
|  |  | 1.06 | -0.72204 |  | 1.9629 | -0.11304 | -0.67825 | -0.11302 |  | -0.11302 | 5.488e-10 | 1
|  |  | 1.08 | -0.71501 |  | 1.9645 | -0.11194 | -0.67165 | -0.11192 |  | -0.11192 | 5.9322e-10 | 1
|  |  | 1.1 | -0.70799 |  | 1.9661 | -0.11084 | -0.66505 | -0.11082 |  | -0.11082 | 6.4135e-10 | 1
|  |  | 1.12 | -0.70098 |  | 1.9677 | -0.10975 | -0.65847 | -0.10972 |  | -0.10972 | 6.9339e-10 | 1
|  |  | 1.14 | -0.69399 |  | 1.9693 | -0.10865 | -0.65191 | -0.10862 |  | -0.10862 | 7.4951e-10 | 1
|  |  | 1.16 | -0.68702 |  | 1.9709 | -0.10756 | -0.64536 | -0.10753 |  | -0.10753 | 8.099e-10 | 1
|  |  | 1.18 | -0.68008 |  | 1.9725 | -0.10647 | -0.63883 | -0.10644 |  | -0.10644 | 8.7473e-10 | 1
|  |  | 1.2 | -0.67315 |  | 1.9741 | -0.10539 | -0.63233 | -0.10536 |  | -0.10536 | 9.4418e-10 | 1
|  |  | 1.22 | -0.66625 |  | 1.9757 | -0.10431 | -0.62585 | -0.10428 |  | -0.10428 | 1.0184e-09 | 1
|  |  | 1.24 | -0.65938 |  | 1.9773 | -0.10323 | -0.61939 | -0.1032 |  | -0.1032 | 1.0976e-09 | 1
|  |  | 1.26 | -0.65253 |  | 1.9789 | -0.10216 | -0.61296 | -0.10213 |  | -0.10213 | 1.1819e-09 | 1
|  |  | 1.28 | -0.64572 |  | 1.9805 | -0.10109 | -0.60656 | -0.10106 |  | -0.10106 | 1.2714e-09 | 1
|  |  | 1.3 | -0.63893 |  | 1.9821 | -0.10003 | -0.60018 | -0.099993 |  | -0.099993 | 1.3662e-09 | 1
|  |  | 1.32 | -0.63218 |  | 1.9837 | -0.098973 | -0.59384 | -0.098935 |  | -0.098935 | 1.4666e-09 | 1
|  |  | 1.34 | -0.62546 |  | 1.9853 | -0.097921 | -0.58753 | -0.097881 |  | -0.097881 | 1.5725e-09 | 1
|  |  | 1.36 | -0.61877 |  | 1.9869 | -0.096875 | -0.58125 | -0.096834 |  | -0.096834 | 1.6841e-09 | 1
|  |  | 1.38 | -0.61213 |  | 1.9885 | -0.095834 | -0.575 | -0.095791 |  | -0.095791 | 1.8015e-09 | 1
|  |  | 1.4 | -0.60551 |  | 1.9901 | -0.094799 | -0.56879 | -0.094755 |  | -0.094755 | 1.9247e-09 | 1
|  |  | 1.42 | -0.59894 |  | 1.9917 | -0.09377 | -0.56262 | -0.093724 |  | -0.093724 | 2.0537e-09 | 1
|  |  | 1.44 | -0.59241 |  | 1.9933 | -0.092747 | -0.55648 | -0.0927 |  | -0.0927 | 2.1886e-09 | 1
|  |  | 1.46 | -0.58592 |  | 1.9949 | -0.09173 | -0.55038 | -0.091682 |  | -0.091682 | 2.3295e-09 | 1
|  |  | 1.48 | -0.57946 |  | 1.9965 | -0.09072 | -0.54432 | -0.09067 |  | -0.09067 | 2.4762e-09 | 1
|  |  | 1.5 | -0.57305 |  | 1.9981 | -0.089717 | -0.5383 | -0.089665 |  | -0.089665 | 2.6288e-09 | 1
|  |  | 1.52 | -0.56668 |  | 1.9997 | -0.08872 | -0.53232 | -0.088667 |  | -0.088667 | 2.7872e-09 | 1
|  |  | 1.54 | -0.56036 |  | 2.0013 | -0.087729 | -0.52638 | -0.087675 |  | -0.087675 | 2.9514e-09 | 1
|  |  | 1.56 | -0.55408 |  | 2.0029 | -0.086746 | -0.52048 | -0.08669 |  | -0.08669 | 3.1213e-09 | 1
|  |  | 1.58 | -0.54784 |  | 2.0045 | -0.08577 | -0.51462 | -0.085712 |  | -0.085712 | 3.2968e-09 | 1
|  |  | 1.6 | -0.54165 |  | 2.0061 | -0.084801 | -0.5088 | -0.084742 |  | -0.084742 | 3.4778e-09 | 1
|  |  | 1.62 | -0.53551 |  | 2.0077 | -0.083838 | -0.50303 | -0.083778 |  | -0.083778 | 3.6642e-09 | 1
|  |  | 1.64 | -0.52941 |  | 2.0093 | -0.082884 | -0.4973 | -0.082822 |  | -0.082822 | 3.8557e-09 | 1
|  |  | 1.66 | -0.52336 |  | 2.011 | -0.081936 | -0.49162 | -0.081872 |  | -0.081872 | 4.0523e-09 | 1
|  |  | 1.68 | -0.51735 |  | 2.0126 | -0.080996 | -0.48598 | -0.080931 |  | -0.080931 | 4.2538e-09 | 1
|  |  | 1.7 | -0.51139 |  | 2.0142 | -0.080063 | -0.48038 | -0.079996 |  | -0.079996 | 4.4599e-09 | 1
|  |  | 1.72 | -0.50548 |  | 2.0158 | -0.079138 | -0.47483 | -0.07907 |  | -0.07907 | 4.6704e-09 | 1
|  |  | 1.74 | -0.49962 |  | 2.0174 | -0.07822 | -0.46932 | -0.07815 |  | -0.07815 | 4.8851e-09 | 1
|  |  | 1.76 | -0.49381 |  | 2.019 | -0.07731 | -0.46386 | -0.077239 |  | -0.077239 | 5.1038e-09 | 1
|  |  | 1.78 | -0.48804 |  | 2.0206 | -0.076408 | -0.45845 | -0.076335 |  | -0.076335 | 5.3262e-09 | 1
|  |  | 1.8 | -0.48233 |  | 2.0222 | -0.075513 | -0.45308 | -0.075439 |  | -0.075439 | 5.552e-09 | 1
|  |  | 1.82 | -0.47666 |  | 2.0238 | -0.074626 | -0.44776 | -0.07455 |  | -0.07455 | 5.7809e-09 | 1
|  |  | 1.84 | -0.47105 |  | 2.0254 | -0.073747 | -0.44248 | -0.073669 |  | -0.073669 | 6.0126e-09 | 1
|  |  | 1.86 | -0.46548 |  | 2.027 | -0.072875 | -0.43725 | -0.072796 |  | -0.072796 | 6.2469e-09 | 1
|  |  | 1.88 | -0.45996 |  | 2.0286 | -0.072011 | -0.43207 | -0.071931 |  | -0.071931 | 6.4833e-09 | 1
|  |  | 1.9 | -0.45449 |  | 2.0302 | -0.071155 | -0.42693 | -0.071073 |  | -0.071073 | 6.7216e-09 | 1
|  |  | 1.92 | -0.44907 |  | 2.0318 | -0.070307 | -0.42184 | -0.070223 |  | -0.070223 | 6.9614e-09 | 1
|  |  | 1.94 | -0.44371 |  | 2.0334 | -0.069466 | -0.4168 | -0.069381 |  | -0.069381 | 7.2024e-09 | 1
|  |  | 1.96 | -0.43839 |  | 2.035 | -0.068633 | -0.4118 | -0.068547 |  | -0.068547 | 7.4442e-09 | 1
|  |  | 1.98 | -0.43312 |  | 2.0366 | -0.067808 | -0.40685 | -0.067721 |  | -0.067721 | 7.6864e-09 | 1
|  |  | 2 | -0.4279 |  | 2.0382 | -0.066991 | -0.40195 | -0.066902 |  | -0.066902 | 7.9287e-09 | 1
|  |  | 2.02 | -0.42273 |  | 2.0398 | -0.066182 | -0.39709 | -0.066092 |  | -0.066092 | 8.1708e-09 | 1
|  |  | 2.04 | -0.41761 |  | 2.0414 | -0.06538 | -0.39228 | -0.065289 |  | -0.065289 | 8.4122e-09 | 1
|  |  | 2.06 | -0.41254 |  | 2.043 | -0.064587 | -0.38752 | -0.064494 |  | -0.064494 | 8.6525e-09 | 1
|  |  | 2.08 | -0.40752 |  | 2.0446 | -0.0638 | -0.3828 | -0.063706 |  | -0.063706 | 8.8915e-09 | 1
|  |  | 2.1 | -0.40255 |  | 2.0462 | -0.063022 | -0.37813 | -0.062927 |  | -0.062927 | 9.1287e-09 | 1
|  |  | 2.12 | -0.39762 |  | 2.0478 | -0.062252 | -0.37351 | -0.062155 |  | -0.062155 | 9.3638e-09 | 1
|  |  | 2.14 | -0.39275 |  | 2.0494 | -0.061489 | -0.36893 | -0.061391 |  | -0.061391 | 9.5963e-09 | 1
|  |  | 2.16 | -0.38793 |  | 2.051 | -0.060734 | -0.3644 | -0.060634 |  | -0.060634 | 9.826e-09 | 1
|  |  | 2.18 | -0.38315 |  | 2.0526 | -0.059986 | -0.35992 | -0.059886 |  | -0.059886 | 1.0052e-08 | 1
|  |  | 2.2 | -0.37843 |  | 2.0542 | -0.059246 | -0.35548 | -0.059145 |  | -0.059145 | 1.0275e-08 | 1
|  |  | 2.22 | -0.37375 |  | 2.0558 | -0.058514 | -0.35108 | -0.058411 |  | -0.058411 | 1.0494e-08 | 1
|  |  | 2.24 | -0.36912 |  | 2.0574 | -0.057789 | -0.34673 | -0.057686 |  | -0.057686 | 1.0709e-08 | 1
|  |  | 2.26 | -0.36454 |  | 2.059 | -0.057072 | -0.34243 | -0.056967 |  | -0.056967 | 1.0919e-08 | 1
|  |  | 2.28 | -0.36001 |  | 2.0606 | -0.056362 | -0.33817 | -0.056257 |  | -0.056257 | 1.1124e-08 | 1
|  |  | 2.3 | -0.35552 |  | 2.0622 | -0.05566 | -0.33396 | -0.055553 |  | -0.055553 | 1.1323e-08 | 1
|  |  | 2.32 | -0.35108 |  | 2.0638 | -0.054965 | -0.32979 | -0.054858 |  | -0.054858 | 1.1518e-08 | 1
|  |  | 2.34 | -0.34669 |  | 2.0654 | -0.054278 | -0.32567 | -0.054169 |  | -0.054169 | 1.1706e-08 | 1
|  |  | 2.36 | -0.34235 |  | 2.067 | -0.053597 | -0.32158 | -0.053488 |  | -0.053488 | 1.1888e-08 | 1
|  |  | 2.38 | -0.33805 |  | 2.0686 | -0.052925 | -0.31755 | -0.052815 |  | -0.052815 | 1.2064e-08 | 1
|  |  | 2.4 | -0.3338 |  | 2.0702 | -0.052259 | -0.31356 | -0.052149 |  | -0.052149 | 1.2233e-08 | 1
|  |  | 2.42 | -0.32959 |  | 2.0718 | -0.051601 | -0.30961 | -0.05149 |  | -0.05149 | 1.2394e-08 | 1
|  |  | 2.44 | -0.32544 |  | 2.0734 | -0.05095 | -0.3057 | -0.050838 |  | -0.050838 | 1.2549e-08 | 1
|  |  | 2.46 | -0.32132 |  | 2.075 | -0.050306 | -0.30184 | -0.050193 |  | -0.050193 | 1.2697e-08 | 1
|  |  | 2.48 | -0.31725 |  | 2.0767 | -0.049669 | -0.29801 | -0.049556 |  | -0.049556 | 1.2836e-08 | 1
|  |  | 2.5 | -0.31323 |  | 2.0783 | -0.049039 | -0.29424 | -0.048925 |  | -0.048925 | 1.2968e-08 | 1
|  |  | 2.52 | -0.30925 |  | 2.0799 | -0.048416 | -0.2905 | -0.048302 |  | -0.048302 | 1.3092e-08 | 1
|  |  | 2.54 | -0.30532 |  | 2.0815 | -0.0478 | -0.2868 | -0.047686 |  | -0.047686 | 1.3207e-08 | 1
|  |  | 2.56 | -0.30143 |  | 2.0831 | -0.047191 | -0.28315 | -0.047076 |  | -0.047076 | 1.3315e-08 | 1
|  |  | 2.58 | -0.29758 |  | 2.0847 | -0.046589 | -0.27954 | -0.046474 |  | -0.046474 | 1.3413e-08 | 1
|  |  | 2.6 | -0.29378 |  | 2.0863 | -0.045994 | -0.27596 | -0.045878 |  | -0.045878 | 1.3504e-08 | 1
|  |  | 2.62 | -0.29002 |  | 2.0879 | -0.045405 | -0.27243 | -0.045289 |  | -0.045289 | 1.3585e-08 | 1
|  |  | 2.64 | -0.2863 |  | 2.0895 | -0.044824 | -0.26894 | -0.044707 |  | -0.044707 | 1.3658e-08 | 1
|  |  | 2.66 | -0.28263 |  | 2.0911 | -0.044248 | -0.26549 | -0.044131 |  | -0.044131 | 1.3721e-08 | 1
|  |  | 2.68 | -0.279 |  | 2.0927 | -0.04368 | -0.26208 | -0.043562 |  | -0.043562 | 1.3776e-08 | 1
|  |  | 2.7 | -0.27541 |  | 2.0943 | -0.043118 | -0.25871 | -0.043 |  | -0.043 | 1.3822e-08 | 1
|  |  | 2.72 | -0.27186 |  | 2.0959 | -0.042562 | -0.25537 | -0.042444 |  | -0.042444 | 1.3858e-08 | 1
|  |  | 2.74 | -0.26835 |  | 2.0975 | -0.042013 | -0.25208 | -0.041895 |  | -0.041895 | 1.3886e-08 | 1
|  |  | 2.76 | -0.26488 |  | 2.0991 | -0.04147 | -0.24882 | -0.041352 |  | -0.041352 | 1.3904e-08 | 1
|  |  | 2.78 | -0.26146 |  | 2.1007 | -0.040933 | -0.2456 | -0.040815 |  | -0.040815 | 1.3914e-08 | 1
|  |  | 2.8 | -0.25807 |  | 2.1023 | -0.040403 | -0.24242 | -0.040285 |  | -0.040285 | 1.3914e-08 | 1
|  |  | 2.82 | -0.25472 |  | 2.1039 | -0.039879 | -0.23928 | -0.039761 |  | -0.039761 | 1.3906e-08 | 1
|  |  | 2.84 | -0.25142 |  | 2.1055 | -0.039361 | -0.23617 | -0.039243 |  | -0.039243 | 1.3888e-08 | 1
|  |  | 2.86 | -0.24815 |  | 2.1071 | -0.03885 | -0.2331 | -0.038732 |  | -0.038732 | 1.3862e-08 | 1
|  |  | 2.88 | -0.24492 |  | 2.1087 | -0.038344 | -0.23006 | -0.038226 |  | -0.038226 | 1.3827e-08 | 1
|  |  | 2.9 | -0.24173 |  | 2.1103 | -0.037844 | -0.22707 | -0.037727 |  | -0.037727 | 1.3783e-08 | 1
|  |  | 2.92 | -0.23857 |  | 2.1119 | -0.037351 | -0.2241 | -0.037233 |  | -0.037233 | 1.373e-08 | 1
|  |  | 2.94 | -0.23546 |  | 2.1135 | -0.036863 | -0.22118 | -0.036746 |  | -0.036746 | 1.3669e-08 | 1
|  |  | 2.96 | -0.23238 |  | 2.1151 | -0.036381 | -0.21828 | -0.036264 |  | -0.036264 | 1.36e-08 | 1
|  |  | 2.98 | -0.22933 |  | 2.1167 | -0.035904 | -0.21543 | -0.035788 |  | -0.035788 | 1.3522e-08 | 1
|  |  | 3 | -0.22633 |  | 2.1183 | -0.035434 | -0.2126 | -0.035318 |  | -0.035318 | 1.3437e-08 | 1
|  |  | 3.02 | -0.22336 |  | 2.1199 | -0.034969 | -0.20981 | -0.034853 |  | -0.034853 | 1.3343e-08 | 1
|  |  | 3.04 | -0.22043 |  | 2.1215 | -0.03451 | -0.20706 | -0.034395 |  | -0.034395 | 1.3242e-08 | 1
|  |  | 3.06 | -0.21753 |  | 2.1231 | -0.034056 | -0.20434 | -0.033941 |  | -0.033941 | 1.3133e-08 | 1
|  |  | 3.08 | -0.21467 |  | 2.1247 | -0.033608 | -0.20165 | -0.033494 |  | -0.033494 | 1.3017e-08 | 1
|  |  | 3.1 | -0.21184 |  | 2.1263 | -0.033165 | -0.19899 | -0.033052 |  | -0.033052 | 1.2894e-08 | 1
|  |  | 3.12 | -0.20904 |  | 2.1279 | -0.032728 | -0.19637 | -0.032615 |  | -0.032615 | 1.2763e-08 | 1
|  |  | 3.14 | -0.20629 |  | 2.1295 | -0.032296 | -0.19378 | -0.032184 |  | -0.032184 | 1.2626e-08 | 1
|  |  | 3.16 | -0.20356 |  | 2.1311 | -0.031869 | -0.19122 | -0.031757 |  | -0.031757 | 1.2483e-08 | 1
|  |  | 3.18 | -0.20087 |  | 2.1327 | -0.031448 | -0.18869 | -0.031337 |  | -0.031337 | 1.2333e-08 | 1
|  |  | 3.2 | -0.19821 |  | 2.1343 | -0.031031 | -0.18619 | -0.030921 |  | -0.030921 | 1.2177e-08 | 1
|  |  | 3.22 | -0.19558 |  | 2.1359 | -0.03062 | -0.18372 | -0.030511 |  | -0.030511 | 1.2015e-08 | 1
|  |  | 3.24 | -0.19299 |  | 2.1375 | -0.030214 | -0.18129 | -0.030105 |  | -0.030105 | 1.1848e-08 | 1
|  |  | 3.26 | -0.19043 |  | 2.1391 | -0.029813 | -0.17888 | -0.029705 |  | -0.029705 | 1.1675e-08 | 1
|  |  | 3.28 | -0.1879 |  | 2.1407 | -0.029417 | -0.1765 | -0.02931 |  | -0.02931 | 1.1498e-08 | 1
|  |  | 3.3 | -0.1854 |  | 2.1423 | -0.029026 | -0.17416 | -0.028919 |  | -0.028919 | 1.1315e-08 | 1
|  |  | 3.32 | -0.18293 |  | 2.144 | -0.02864 | -0.17184 | -0.028534 |  | -0.028534 | 1.1128e-08 | 1
|  |  | 3.34 | -0.18049 |  | 2.1456 | -0.028258 | -0.16955 | -0.028153 |  | -0.028153 | 1.0937e-08 | 1
|  |  | 3.36 | -0.17809 |  | 2.1472 | -0.027881 | -0.16729 | -0.027778 |  | -0.027778 | 1.0741e-08 | 1
|  |  | 3.38 | -0.17571 |  | 2.1488 | -0.027509 | -0.16506 | -0.027407 |  | -0.027407 | 1.0542e-08 | 1
|  |  | 3.4 | -0.17337 |  | 2.1504 | -0.027142 | -0.16285 | -0.02704 |  | -0.02704 | 1.0339e-08 | 1
|  |  | 3.42 | -0.17105 |  | 2.152 | -0.026779 | -0.16067 | -0.026678 |  | -0.026678 | 1.0134e-08 | 1
|  |  | 3.44 | -0.16876 |  | 2.1536 | -0.026421 | -0.15853 | -0.026321 |  | -0.026321 | 9.9249e-09 | 1
|  |  | 3.46 | -0.1665 |  | 2.1552 | -0.026067 | -0.1564 | -0.025969 |  | -0.025969 | 9.7134e-09 | 1
|  |  | 3.48 | -0.16427 |  | 2.1568 | -0.025718 | -0.15431 | -0.02562 |  | -0.02562 | 9.4995e-09 | 1
|  |  | 3.5 | -0.16207 |  | 2.1584 | -0.025373 | -0.15224 | -0.025277 |  | -0.025277 | 9.2835e-09 | 1
|  |  | 3.52 | -0.15989 |  | 2.16 | -0.025033 | -0.1502 | -0.024937 |  | -0.024937 | 9.0656e-09 | 1
|  |  | 3.54 | -0.15775 |  | 2.1616 | -0.024696 | -0.14818 | -0.024602 |  | -0.024602 | 8.8462e-09 | 1
|  |  | 3.56 | -0.15563 |  | 2.1632 | -0.024365 | -0.14619 | -0.024272 |  | -0.024272 | 8.6253e-09 | 1
|  |  | 3.58 | -0.15353 |  | 2.1648 | -0.024037 | -0.14422 | -0.023945 |  | -0.023945 | 8.4034e-09 | 1
|  |  | 3.6 | -0.15147 |  | 2.1664 | -0.023713 | -0.14228 | -0.023623 |  | -0.023623 | 8.1807e-09 | 1
|  |  | 3.62 | -0.14943 |  | 2.168 | -0.023394 | -0.14036 | -0.023305 |  | -0.023305 | 7.9574e-09 | 1
|  |  | 3.64 | -0.14741 |  | 2.1696 | -0.023079 | -0.13847 | -0.022991 |  | -0.022991 | 7.7338e-09 | 1
|  |  | 3.66 | -0.14542 |  | 2.1712 | -0.022767 | -0.1366 | -0.022681 |  | -0.022681 | 7.5102e-09 | 1
|  |  | 3.68 | -0.14346 |  | 2.1728 | -0.02246 | -0.13476 | -0.022375 |  | -0.022375 | 7.2867e-09 | 1
|  |  | 3.7 | -0.14152 |  | 2.1744 | -0.022157 | -0.13294 | -0.022073 |  | -0.022073 | 7.0637e-09 | 1
|  |  | 3.72 | -0.13961 |  | 2.176 | -0.021857 | -0.13114 | -0.021774 |  | -0.021774 | 6.8413e-09 | 1
|  |  | 3.74 | -0.13772 |  | 2.1776 | -0.021561 | -0.12937 | -0.02148 |  | -0.02148 | 6.6198e-09 | 1
|  |  | 3.76 | -0.13586 |  | 2.1792 | -0.02127 | -0.12762 | -0.02119 |  | -0.02119 | 6.3994e-09 | 1
|  |  | 3.78 | -0.13402 |  | 2.1808 | -0.020982 | -0.12589 | -0.020903 |  | -0.020903 | 6.1804e-09 | 1
|  |  | 3.8 | -0.1322 |  | 2.1824 | -0.020697 | -0.12418 | -0.02062 |  | -0.02062 | 5.9629e-09 | 1
|  |  | 3.82 | -0.13041 |  | 2.184 | -0.020416 | -0.1225 | -0.020341 |  | -0.020341 | 5.7472e-09 | 1
|  |  | 3.84 | -0.12864 |  | 2.1856 | -0.020139 | -0.12084 | -0.020065 |  | -0.020065 | 5.5335e-09 | 1
|  |  | 3.86 | -0.12689 |  | 2.1872 | -0.019866 | -0.1192 | -0.019793 |  | -0.019793 | 5.3219e-09 | 1
|  |  | 3.88 | -0.12517 |  | 2.1888 | -0.019596 | -0.11758 | -0.019524 |  | -0.019524 | 5.1127e-09 | 1
|  |  | 3.9 | -0.12346 |  | 2.1904 | -0.019329 | -0.11598 | -0.019259 |  | -0.019259 | 4.9061e-09 | 1
|  |  | 3.92 | -0.12178 |  | 2.192 | -0.019066 | -0.1144 | -0.018998 |  | -0.018998 | 4.7022e-09 | 1
|  |  | 3.94 | -0.12013 |  | 2.1936 | -0.018807 | -0.11284 | -0.01874 |  | -0.01874 | 4.5012e-09 | 1
|  |  | 3.96 | -0.11849 |  | 2.1952 | -0.018551 | -0.1113 | -0.018485 |  | -0.018485 | 4.3033e-09 | 1
|  |  | 3.98 | -0.11687 |  | 2.1968 | -0.018298 | -0.10979 | -0.018234 |  | -0.018234 | 4.1086e-09 | 1
|  |  | 4 | -0.11528 |  | 2.1984 | -0.018048 | -0.10829 | -0.017986 |  | -0.017986 | 3.9173e-09 | 1
|  |  | 4.02 | -0.11371 |  | 2.2 | -0.017802 | -0.10681 | -0.017741 |  | -0.017741 | 3.7296e-09 | 1
|  |  | 4.04 | -0.11215 |  | 2.2016 | -0.017559 | -0.10535 | -0.017499 |  | -0.017499 | 3.5455e-09 | 1
|  |  | 4.06 | -0.11062 |  | 2.2032 | -0.017319 | -0.10391 | -0.017261 |  | -0.017261 | 3.3653e-09 | 1
|  |  | 4.08 | -0.10911 |  | 2.2048 | -0.017082 | -0.10249 | -0.017025 |  | -0.017025 | 3.189e-09 | 1
|  |  | 4.1 | -0.10762 |  | 2.2064 | -0.016848 | -0.10109 | -0.016793 |  | -0.016793 | 3.0168e-09 | 1
|  |  | 4.12 | -0.10614 |  | 2.208 | -0.016618 | -0.099706 | -0.016564 |  | -0.016564 | 2.8487e-09 | 1
|  |  | 4.14 | -0.10469 |  | 2.2096 | -0.01639 | -0.09834 | -0.016338 |  | -0.016338 | 2.6849e-09 | 1
|  |  | 4.16 | -0.10325 |  | 2.2113 | -0.016165 | -0.096992 | -0.016115 |  | -0.016115 | 2.5255e-09 | 1
|  |  | 4.18 | -0.10184 |  | 2.2129 | -0.015944 | -0.095662 | -0.015895 |  | -0.015895 | 2.3706e-09 | 1
|  |  | 4.2 | -0.10044 |  | 2.2145 | -0.015725 | -0.09435 | -0.015678 |  | -0.015678 | 2.2202e-09 | 1
|  |  | 4.22 | -0.099062 |  | 2.2161 | -0.015509 | -0.093055 | -0.015464 |  | -0.015464 | 2.0745e-09 | 1
|  |  | 4.24 | -0.097702 |  | 2.2177 | -0.015296 | -0.091777 | -0.015252 |  | -0.015252 | 1.9335e-09 | 1
|  |  | 4.26 | -0.096359 |  | 2.2193 | -0.015086 | -0.090515 | -0.015043 |  | -0.015043 | 1.7973e-09 | 1
|  |  | 4.28 | -0.095034 |  | 2.2209 | -0.014878 | -0.089271 | -0.014838 |  | -0.014838 | 1.6659e-09 | 1
|  |  | 4.3 | -0.093727 |  | 2.2225 | -0.014674 | -0.088043 | -0.014635 |  | -0.014635 | 1.5394e-09 | 1
|  |  | 4.32 | -0.092436 |  | 2.2241 | -0.014472 | -0.086831 | -0.014434 |  | -0.014434 | 1.4178e-09 | 1
|  |  | 4.34 | -0.091163 |  | 2.2257 | -0.014272 | -0.085635 | -0.014236 |  | -0.014236 | 1.3012e-09 | 1
|  |  | 4.36 | -0.089907 |  | 2.2273 | -0.014076 | -0.084455 | -0.014041 |  | -0.014041 | 1.1897e-09 | 1
|  |  | 4.38 | -0.088668 |  | 2.2289 | -0.013882 | -0.08329 | -0.013849 |  | -0.013849 | 1.0831e-09 | 1
|  |  | 4.4 | -0.087444 |  | 2.2305 | -0.01369 | -0.082141 | -0.013659 |  | -0.013659 | 9.8164e-10 | 1
|  |  | 4.42 | -0.086238 |  | 2.2321 | -0.013501 | -0.081008 | -0.013472 |  | -0.013472 | 8.8525e-10 | 1
|  |  | 4.44 | -0.085047 |  | 2.2337 | -0.013315 | -0.079889 | -0.013287 |  | -0.013287 | 7.9394e-10 | 1
|  |  | 4.46 | -0.083872 |  | 2.2353 | -0.013131 | -0.078785 | -0.013104 |  | -0.013104 | 7.0772e-10 | 1
|  |  | 4.48 | -0.082712 |  | 2.2369 | -0.012949 | -0.077696 | -0.012924 |  | -0.012924 | 6.2658e-10 | 1
|  |  | 4.5 | -0.081568 |  | 2.2385 | -0.01277 | -0.076622 | -0.012747 |  | -0.012747 | 5.5054e-10 | 1
|  |  | 4.52 | -0.08044 |  | 2.2401 | -0.012594 | -0.075561 | -0.012572 |  | -0.012572 | 4.7956e-10 | 1
|  |  | 4.54 | -0.079326 |  | 2.2417 | -0.012419 | -0.074515 | -0.012399 |  | -0.012399 | 4.1364e-10 | 1
|  |  | 4.56 | -0.078227 |  | 2.2433 | -0.012247 | -0.073483 | -0.012228 |  | -0.012228 | 3.5275e-10 | 1
|  |  | 4.58 | -0.077143 |  | 2.2449 | -0.012077 | -0.072465 | -0.01206 |  | -0.01206 | 2.9686e-10 | 1
|  |  | 4.6 | -0.076074 |  | 2.2465 | -0.01191 | -0.07146 | -0.011894 |  | -0.011894 | 2.4595e-10 | 1
|  |  | 4.62 | -0.075018 |  | 2.2481 | -0.011745 | -0.070469 | -0.011731 |  | -0.011731 | 1.9997e-10 | 1
|  |  | 4.64 | -0.073977 |  | 2.2497 | -0.011582 | -0.069491 | -0.011569 |  | -0.011569 | 1.5889e-10 | 1
|  |  | 4.66 | -0.07295 |  | 2.2513 | -0.011421 | -0.068526 | -0.01141 |  | -0.01141 | 1.2266e-10 | 1
|  |  | 4.68 | -0.071937 |  | 2.2529 | -0.011262 | -0.067574 | -0.011253 |  | -0.011253 | 9.1239e-11 | 1
|  |  | 4.7 | -0.070937 |  | 2.2545 | -0.011106 | -0.066635 | -0.011098 |  | -0.011098 | 6.4563e-11 | 1
|  |  | 4.72 | -0.06995 |  | 2.2561 | -0.010951 | -0.065708 | -0.010945 |  | -0.010945 | 4.258e-11 | 1
|  |  | 4.74 | -0.068977 |  | 2.2577 | -0.010799 | -0.064794 | -0.010794 |  | -0.010794 | 2.5229e-11 | 1
|  |  | 4.76 | -0.068017 |  | 2.2593 | -0.010649 | -0.063892 | -0.010645 |  | -0.010645 | 1.2447e-11 | 1
|  |  | 4.78 | -0.06707 |  | 2.2609 | -0.0105 | -0.063003 | -0.010498 |  | -0.010498 | 4.1662e-12 | 1
|  |  | 4.8 | -0.066136 |  | 2.2625 | -0.010354 | -0.062125 | -0.010354 |  | -0.010354 | 3.1634e-13 | 1
|  |  | 4.82 | -0.065214 |  | 2.2641 | -0.01021 | -0.061259 | -0.010211 |  | -0.010211 | 8.24e-13 | 1
|  |  | 4.84 | -0.064304 |  | 2.2657 | -0.010067 | -0.060405 | -0.01007 |  | -0.01007 | 5.6129e-12 | 1
|  |  | 4.86 | -0.063407 |  | 2.2673 | -0.009927 | -0.059562 | -0.0099308 |  | -0.0099308 | 1.4604e-11 | 1
|  |  | 4.88 | -0.062522 |  | 2.2689 | -0.0097884 | -0.058731 | -0.0097937 |  | -0.0097937 | 2.7716e-11 | 1
|  |  | 4.9 | -0.061649 |  | 2.2705 | -0.0096518 | -0.057911 | -0.0096585 |  | -0.0096585 | 4.4865e-11 | 1
|  |  | 4.92 | -0.060788 |  | 2.2721 | -0.0095169 | -0.057101 | -0.009525 |  | -0.009525 | 6.5965e-11 | 1
|  |  | 4.94 | -0.059938 |  | 2.2737 | -0.0093839 | -0.056303 | -0.0093934 |  | -0.0093934 | 9.0926e-11 | 1
|  |  | 4.96 | -0.0591 |  | 2.2753 | -0.0092527 | -0.055516 | -0.0092636 |  | -0.0092636 | 1.1966e-10 | 1
|  |  | 4.98 | -0.058273 |  | 2.277 | -0.0091232 | -0.054739 | -0.0091356 |  | -0.0091356 | 1.5207e-10 | 1
|  |  | 5 | -0.057458 |  | 2.2786 | -0.0089956 | -0.053973 | -0.0090093 |  | -0.0090093 | 1.8807e-10 | 1
|  |  | 5.02 | -0.056653 |  | 2.2802 | -0.0088696 | -0.053218 | -0.0088847 |  | -0.0088847 | 2.2757e-10 | 1
|  |  | 5.04 | -0.05586 |  | 2.2818 | -0.0087453 | -0.052472 | -0.0087618 |  | -0.0087618 | 2.7045e-10 | 1
|  |  | 5.06 | -0.055077 |  | 2.2834 | -0.0086228 | -0.051737 | -0.0086406 |  | -0.0086406 | 3.1663e-10 | 1
|  |  | 5.08 | -0.054305 |  | 2.285 | -0.0085019 | -0.051011 | -0.008521 |  | -0.008521 | 3.6601e-10 | 1
|  |  | 5.1 | -0.053543 |  | 2.2866 | -0.0083826 | -0.050296 | -0.0084031 |  | -0.0084031 | 4.1849e-10 | 1
|  |  | 5.12 | -0.052792 |  | 2.2882 | -0.008265 | -0.04959 | -0.0082868 |  | -0.0082868 | 4.7396e-10 | 1
|  |  | 5.14 | -0.05205 |  | 2.2898 | -0.008149 | -0.048894 | -0.008172 |  | -0.008172 | 5.3233e-10 | 1
|  |  | 5.16 | -0.051319 |  | 2.2914 | -0.0080345 | -0.048207 | -0.0080589 |  | -0.0080589 | 5.9349e-10 | 1
|  |  | 5.18 | -0.050598 |  | 2.293 | -0.0079216 | -0.04753 | -0.0079472 |  | -0.0079472 | 6.5735e-10 | 1
|  |  | 5.2 | -0.049887 |  | 2.2946 | -0.0078102 | -0.046861 | -0.0078371 |  | -0.0078371 | 7.2378e-10 | 1
|  |  | 5.22 | -0.049185 |  | 2.2962 | -0.0077004 | -0.046202 | -0.0077285 |  | -0.0077285 | 7.9271e-10 | 1
|  |  | 5.24 | -0.048493 |  | 2.2978 | -0.007592 | -0.045552 | -0.0076214 |  | -0.0076214 | 8.6401e-10 | 1
|  |  | 5.26 | -0.047811 |  | 2.2994 | -0.0074852 | -0.044911 | -0.0075158 |  | -0.0075158 | 9.3759e-10 | 1
|  |  | 5.28 | -0.047137 |  | 2.301 | -0.0073798 | -0.044279 | -0.0074116 |  | -0.0074116 | 1.0133e-09 | 1
|  |  | 5.3 | -0.046473 |  | 2.3026 | -0.0072758 | -0.043655 | -0.0073088 |  | -0.0073088 | 1.0912e-09 | 1
|  |  | 5.32 | -0.045818 |  | 2.3042 | -0.0071733 | -0.04304 | -0.0072075 |  | -0.0072075 | 1.171e-09 | 1
|  |  | 5.34 | -0.045172 |  | 2.3058 | -0.0070721 | -0.042433 | -0.0071075 |  | -0.0071075 | 1.2526e-09 | 1
|  |  | 5.36 | -0.044535 |  | 2.3074 | -0.0069724 | -0.041834 | -0.0070089 |  | -0.0070089 | 1.336e-09 | 1
|  |  | 5.38 | -0.043906 |  | 2.309 | -0.006874 | -0.041244 | -0.0069117 |  | -0.0069117 | 1.4211e-09 | 1
|  |  | 5.4 | -0.043287 |  | 2.3106 | -0.0067769 | -0.040661 | -0.0068157 |  | -0.0068157 | 1.5078e-09 | 1
|  |  | 5.42 | -0.042675 |  | 2.3122 | -0.0066812 | -0.040087 | -0.0067211 |  | -0.0067211 | 1.5959e-09 | 1
|  |  | 5.44 | -0.042072 |  | 2.3138 | -0.0065868 | -0.039521 | -0.0066278 |  | -0.0066278 | 1.6853e-09 | 1
|  |  | 5.46 | -0.041477 |  | 2.3154 | -0.0064937 | -0.038962 | -0.0065358 |  | -0.0065358 | 1.776e-09 | 1
|  |  | 5.48 | -0.040891 |  | 2.317 | -0.0064018 | -0.038411 | -0.0064451 |  | -0.0064451 | 1.8679e-09 | 1
|  |  | 5.5 | -0.040312 |  | 2.3186 | -0.0063113 | -0.037868 | -0.0063555 |  | -0.0063555 | 1.9609e-09 | 1
|  |  | 5.52 | -0.039742 |  | 2.3202 | -0.0062219 | -0.037332 | -0.0062673 |  | -0.0062673 | 2.0548e-09 | 1
|  |  | 5.54 | -0.039179 |  | 2.3218 | -0.0061338 | -0.036803 | -0.0061802 |  | -0.0061802 | 2.1496e-09 | 1
|  |  | 5.56 | -0.038624 |  | 2.3234 | -0.0060469 | -0.036282 | -0.0060943 |  | -0.0060943 | 2.2452e-09 | 1
|  |  | 5.58 | -0.038077 |  | 2.325 | -0.0059613 | -0.035768 | -0.0060096 |  | -0.0060096 | 2.3415e-09 | 1
|  |  | 5.6 | -0.037537 |  | 2.3266 | -0.0058767 | -0.03526 | -0.0059261 |  | -0.0059261 | 2.4384e-09 | 1
|  |  | 5.62 | -0.037004 |  | 2.3282 | -0.0057934 | -0.03476 | -0.0058437 |  | -0.0058437 | 2.5358e-09 | 1
|  |  | 5.64 | -0.036479 |  | 2.3298 | -0.0057112 | -0.034267 | -0.0057625 |  | -0.0057625 | 2.6336e-09 | 1
|  |  | 5.66 | -0.035962 |  | 2.3314 | -0.0056301 | -0.033781 | -0.0056824 |  | -0.0056824 | 2.7318e-09 | 1
|  |  | 5.68 | -0.035451 |  | 2.333 | -0.0055502 | -0.033301 | -0.0056034 |  | -0.0056034 | 2.8303e-09 | 1
|  |  | 5.7 | -0.034947 |  | 2.3346 | -0.0054713 | -0.032828 | -0.0055254 |  | -0.0055254 | 2.9289e-09 | 1
|  |  | 5.72 | -0.034451 |  | 2.3362 | -0.0053936 | -0.032361 | -0.0054486 |  | -0.0054486 | 3.0276e-09 | 1
|  |  | 5.74 | -0.033961 |  | 2.3378 | -0.0053169 | -0.031901 | -0.0053728 |  | -0.0053728 | 3.1263e-09 | 1
|  |  | 5.76 | -0.033478 |  | 2.3394 | -0.0052412 | -0.031447 | -0.005298 |  | -0.005298 | 3.2249e-09 | 1
|  |  | 5.78 | -0.033001 |  | 2.341 | -0.0051667 | -0.031 | -0.0052243 |  | -0.0052243 | 3.3234e-09 | 1
|  |  | 5.8 | -0.032532 |  | 2.3426 | -0.0050931 | -0.030559 | -0.0051516 |  | -0.0051516 | 3.4217e-09 | 1
|  |  | 5.82 | -0.032068 |  | 2.3443 | -0.0050206 | -0.030124 | -0.0050799 |  | -0.0050799 | 3.5197e-09 | 1
|  |  | 5.84 | -0.031611 |  | 2.3459 | -0.0049491 | -0.029694 | -0.0050092 |  | -0.0050092 | 3.6174e-09 | 1
|  |  | 5.86 | -0.031161 |  | 2.3475 | -0.0048785 | -0.029271 | -0.0049395 |  | -0.0049395 | 3.7146e-09 | 1
|  |  | 5.88 | -0.030717 |  | 2.3491 | -0.004809 | -0.028854 | -0.0048707 |  | -0.0048707 | 3.8113e-09 | 1
|  |  | 5.9 | -0.030278 |  | 2.3507 | -0.0047404 | -0.028442 | -0.0048029 |  | -0.0048029 | 3.9074e-09 | 1
|  |  | 5.92 | -0.029846 |  | 2.3523 | -0.0046727 | -0.028036 | -0.004736 |  | -0.004736 | 4.003e-09 | 1
|  |  | 5.94 | -0.02942 |  | 2.3539 | -0.004606 | -0.027636 | -0.00467 |  | -0.00467 | 4.0978e-09 | 1
|  |  | 5.96 | -0.029 |  | 2.3555 | -0.0045402 | -0.027241 | -0.004605 |  | -0.004605 | 4.1919e-09 | 1
|  |  | 5.98 | -0.028586 |  | 2.3571 | -0.0044754 | -0.026852 | -0.0045408 |  | -0.0045408 | 4.2852e-09 | 1
|  |  | 6 | -0.028177 |  | 2.3587 | -0.0044114 | -0.026468 | -0.0044776 |  | -0.0044776 | 4.3776e-09 | 1
|  |  | 6.02 | -0.027774 |  | 2.3603 | -0.0043483 | -0.02609 | -0.0044152 |  | -0.0044152 | 4.4691e-09 | 1
|  |  | 6.04 | -0.027377 |  | 2.3619 | -0.0042861 | -0.025717 | -0.0043537 |  | -0.0043537 | 4.5596e-09 | 1
|  |  | 6.06 | -0.026985 |  | 2.3635 | -0.0042248 | -0.025349 | -0.004293 |  | -0.004293 | 4.6491e-09 | 1
|  |  | 6.08 | -0.026599 |  | 2.3651 | -0.0041643 | -0.024986 | -0.0042332 |  | -0.0042332 | 4.7376e-09 | 1
|  |  | 6.1 | -0.026218 |  | 2.3667 | -0.0041047 | -0.024628 | -0.0041742 |  | -0.0041742 | 4.8249e-09 | 1
|  |  | 6.12 | -0.025843 |  | 2.3683 | -0.0040459 | -0.024275 | -0.004116 |  | -0.004116 | 4.9111e-09 | 1
|  |  | 6.14 | -0.025472 |  | 2.3699 | -0.0039879 | -0.023927 | -0.0040586 |  | -0.0040586 | 4.996e-09 | 1
|  |  | 6.16 | -0.025107 |  | 2.3715 | -0.0039307 | -0.023584 | -0.004002 |  | -0.004002 | 5.0797e-09 | 1
|  |  | 6.18 | -0.024747 |  | 2.3731 | -0.0038743 | -0.023246 | -0.0039462 |  | -0.0039462 | 5.1621e-09 | 1
|  |  | 6.2 | -0.024392 |  | 2.3747 | -0.0038187 | -0.022912 | -0.0038912 |  | -0.0038912 | 5.2432e-09 | 1
|  |  | 6.22 | -0.024042 |  | 2.3763 | -0.0037639 | -0.022584 | -0.0038369 |  | -0.0038369 | 5.323e-09 | 1
|  |  | 6.24 | -0.023696 |  | 2.3779 | -0.0037099 | -0.022259 | -0.0037834 |  | -0.0037834 | 5.4013e-09 | 1
|  |  | 6.26 | -0.023356 |  | 2.3795 | -0.0036566 | -0.021939 | -0.0037306 |  | -0.0037306 | 5.4782e-09 | 1
|  |  | 6.28 | -0.02302 |  | 2.3811 | -0.003604 | -0.021624 | -0.0036786 |  | -0.0036786 | 5.5536e-09 | 1
|  |  | 6.3 | -0.022689 |  | 2.3827 | -0.0035522 | -0.021313 | -0.0036272 |  | -0.0036272 | 5.6276e-09 | 1
|  |  | 6.32 | -0.022363 |  | 2.3843 | -0.0035011 | -0.021007 | -0.0035766 |  | -0.0035766 | 5.7e-09 | 1
|  |  | 6.34 | -0.022041 |  | 2.3859 | -0.0034508 | -0.020705 | -0.0035267 |  | -0.0035267 | 5.7709e-09 | 1
|  |  | 6.36 | -0.021724 |  | 2.3875 | -0.0034011 | -0.020406 | -0.0034775 |  | -0.0034775 | 5.8403e-09 | 1
|  |  | 6.38 | -0.021411 |  | 2.3891 | -0.0033521 | -0.020113 | -0.003429 |  | -0.003429 | 5.908e-09 | 1
|  |  | 6.4 | -0.021103 |  | 2.3907 | -0.0033038 | -0.019823 | -0.0033811 |  | -0.0033811 | 5.9741e-09 | 1
|  |  | 6.42 | -0.020799 |  | 2.3923 | -0.0032562 | -0.019537 | -0.0033339 |  | -0.0033339 | 6.0386e-09 | 1
|  |  | 6.44 | -0.020499 |  | 2.3939 | -0.0032093 | -0.019256 | -0.0032874 |  | -0.0032874 | 6.1015e-09 | 1
|  |  | 6.46 | -0.020203 |  | 2.3955 | -0.003163 | -0.018978 | -0.0032415 |  | -0.0032415 | 6.1627e-09 | 1
|  |  | 6.48 | -0.019912 |  | 2.3971 | -0.0031174 | -0.018704 | -0.0031962 |  | -0.0031962 | 6.2222e-09 | 1
|  |  | 6.5 | -0.019624 |  | 2.3987 | -0.0030724 | -0.018434 | -0.0031516 |  | -0.0031516 | 6.28e-09 | 1
|  |  | 6.52 | -0.019341 |  | 2.4003 | -0.003028 | -0.018168 | -0.0031076 |  | -0.0031076 | 6.3361e-09 | 1
|  |  | 6.54 | -0.019062 |  | 2.4019 | -0.0029843 | -0.017906 | -0.0030642 |  | -0.0030642 | 6.3905e-09 | 1
|  |  | 6.56 | -0.018786 |  | 2.4035 | -0.0029411 | -0.017647 | -0.0030214 |  | -0.0030214 | 6.4432e-09 | 1
|  |  | 6.58 | -0.018515 |  | 2.4051 | -0.0028986 | -0.017392 | -0.0029792 |  | -0.0029792 | 6.4941e-09 | 1
|  |  | 6.6 | -0.018247 |  | 2.4067 | -0.0028567 | -0.01714 | -0.0029376 |  | -0.0029376 | 6.5433e-09 | 1
|  |  | 6.62 | -0.017983 |  | 2.4083 | -0.0028154 | -0.016892 | -0.0028966 |  | -0.0028966 | 6.5908e-09 | 1
|  |  | 6.64 | -0.017723 |  | 2.41 | -0.0027746 | -0.016648 | -0.0028561 |  | -0.0028561 | 6.6365e-09 | 1
|  |  | 6.66 | -0.017466 |  | 2.4116 | -0.0027345 | -0.016407 | -0.0028162 |  | -0.0028162 | 6.6805e-09 | 1
|  |  | 6.68 | -0.017213 |  | 2.4132 | -0.0026949 | -0.016169 | -0.0027769 |  | -0.0027769 | 6.7227e-09 | 1
|  |  | 6.7 | -0.016964 |  | 2.4148 | -0.0026558 | -0.015935 | -0.0027381 |  | -0.0027381 | 6.7632e-09 | 1
|  |  | 6.72 | -0.016718 |  | 2.4164 | -0.0026173 | -0.015704 | -0.0026998 |  | -0.0026998 | 6.8019e-09 | 1
|  |  | 6.74 | -0.016475 |  | 2.418 | -0.0025794 | -0.015476 | -0.0026621 |  | -0.0026621 | 6.8389e-09 | 1
|  |  | 6.76 | -0.016237 |  | 2.4196 | -0.002542 | -0.015252 | -0.0026249 |  | -0.0026249 | 6.8741e-09 | 1
|  |  | 6.78 | -0.016001 |  | 2.4212 | -0.0025051 | -0.015031 | -0.0025882 |  | -0.0025882 | 6.9076e-09 | 1
|  |  | 6.8 | -0.015769 |  | 2.4228 | -0.0024687 | -0.014812 | -0.002552 |  | -0.002552 | 6.9393e-09 | 1
|  |  | 6.82 | -0.01554 |  | 2.4244 | -0.0024329 | -0.014597 | -0.0025164 |  | -0.0025164 | 6.9693e-09 | 1
|  |  | 6.84 | -0.015314 |  | 2.426 | -0.0023975 | -0.014385 | -0.0024812 |  | -0.0024812 | 6.9976e-09 | 1
|  |  | 6.86 | -0.015091 |  | 2.4276 | -0.0023627 | -0.014176 | -0.0024465 |  | -0.0024465 | 7.0242e-09 | 1
|  |  | 6.88 | -0.014872 |  | 2.4292 | -0.0023283 | -0.01397 | -0.0024123 |  | -0.0024123 | 7.0491e-09 | 1
|  |  | 6.9 | -0.014656 |  | 2.4308 | -0.0022945 | -0.013767 | -0.0023786 |  | -0.0023786 | 7.0723e-09 | 1
|  |  | 6.92 | -0.014442 |  | 2.4324 | -0.0022611 | -0.013567 | -0.0023453 |  | -0.0023453 | 7.0938e-09 | 1
|  |  | 6.94 | -0.014232 |  | 2.434 | -0.0022282 | -0.013369 | -0.0023125 |  | -0.0023125 | 7.1136e-09 | 1
|  |  | 6.96 | -0.014025 |  | 2.4356 | -0.0021957 | -0.013174 | -0.0022802 |  | -0.0022802 | 7.1318e-09 | 1
|  |  | 6.98 | -0.013821 |  | 2.4372 | -0.0021638 | -0.012983 | -0.0022483 |  | -0.0022483 | 7.1483e-09 | 1
|  |  | 7 | -0.013619 |  | 2.4388 | -0.0021322 | -0.012793 | -0.0022169 |  | -0.0022169 | 7.1632e-09 | 1
|  |  | 7.02 | -0.013421 |  | 2.4404 | -0.0021012 | -0.012607 | -0.0021859 |  | -0.0021859 | 7.1765e-09 | 1
|  |  | 7.04 | -0.013225 |  | 2.442 | -0.0020705 | -0.012423 | -0.0021553 |  | -0.0021553 | 7.1882e-09 | 1
|  |  | 7.06 | -0.013032 |  | 2.4436 | -0.0020403 | -0.012242 | -0.0021252 |  | -0.0021252 | 7.1983e-09 | 1
|  |  | 7.08 | -0.012842 |  | 2.4452 | -0.0020105 | -0.012063 | -0.0020954 |  | -0.0020954 | 7.2068e-09 | 1
|  |  | 7.1 | -0.012655 |  | 2.4468 | -0.0019812 | -0.011887 | -0.0020661 |  | -0.0020661 | 7.2138e-09 | 1
|  |  | 7.12 | -0.01247 |  | 2.4484 | -0.0019523 | -0.011714 | -0.0020372 |  | -0.0020372 | 7.2192e-09 | 1
|  |  | 7.14 | -0.012288 |  | 2.45 | -0.0019237 | -0.011542 | -0.0020087 |  | -0.0020087 | 7.2231e-09 | 1
|  |  | 7.16 | -0.012108 |  | 2.4516 | -0.0018956 | -0.011374 | -0.0019806 |  | -0.0019806 | 7.2255e-09 | 1
|  |  | 7.18 | -0.011931 |  | 2.4532 | -0.0018679 | -0.011207 | -0.0019529 |  | -0.0019529 | 7.2265e-09 | 1
|  |  | 7.2 | -0.011757 |  | 2.4548 | -0.0018406 | -0.011044 | -0.0019256 |  | -0.0019256 | 7.2259e-09 | 1
|  |  | 7.22 | -0.011585 |  | 2.4564 | -0.0018137 | -0.010882 | -0.0018987 |  | -0.0018987 | 7.224e-09 | 1
|  |  | 7.24 | -0.011415 |  | 2.458 | -0.0017871 | -0.010723 | -0.0018721 |  | -0.0018721 | 7.2206e-09 | 1
|  |  | 7.26 | -0.011248 |  | 2.4596 | -0.001761 | -0.010566 | -0.0018459 |  | -0.0018459 | 7.2158e-09 | 1
|  |  | 7.28 | -0.011083 |  | 2.4612 | -0.0017352 | -0.010411 | -0.0018201 |  | -0.0018201 | 7.2096e-09 | 1
|  |  | 7.3 | -0.010921 |  | 2.4628 | -0.0017097 | -0.010258 | -0.0017946 |  | -0.0017946 | 7.2021e-09 | 1
|  |  | 7.32 | -0.010761 |  | 2.4644 | -0.0016847 | -0.010108 | -0.0017695 |  | -0.0017695 | 7.1933e-09 | 1
|  |  | 7.34 | -0.010603 |  | 2.466 | -0.00166 | -0.0099598 | -0.0017447 |  | -0.0017447 | 7.1831e-09 | 1
|  |  | 7.36 | -0.010447 |  | 2.4676 | -0.0016356 | -0.0098137 | -0.0017203 |  | -0.0017203 | 7.1717e-09 | 1
|  |  | 7.38 | -0.010294 |  | 2.4692 | -0.0016116 | -0.0096697 | -0.0016962 |  | -0.0016962 | 7.159e-09 | 1
|  |  | 7.4 | -0.010143 |  | 2.4708 | -0.001588 | -0.0095278 | -0.0016725 |  | -0.0016725 | 7.145e-09 | 1
|  |  | 7.42 | -0.009994 |  | 2.4724 | -0.0015646 | -0.0093879 | -0.0016491 |  | -0.0016491 | 7.1298e-09 | 1
|  |  | 7.44 | -0.0098472 |  | 2.474 | -0.0015417 | -0.00925 | -0.001626 |  | -0.001626 | 7.1134e-09 | 1
|  |  | 7.46 | -0.0097024 |  | 2.4756 | -0.001519 | -0.009114 | -0.0016032 |  | -0.0016032 | 7.0959e-09 | 1
|  |  | 7.48 | -0.0095598 |  | 2.4773 | -0.0014967 | -0.00898 | -0.0015808 |  | -0.0015808 | 7.0772e-09 | 1
|  |  | 7.5 | -0.0094192 |  | 2.4789 | -0.0014747 | -0.008848 | -0.0015587 |  | -0.0015587 | 7.0573e-09 | 1
|  |  | 7.52 | -0.0092806 |  | 2.4805 | -0.001453 | -0.0087178 | -0.0015369 |  | -0.0015369 | 7.0364e-09 | 1
|  |  | 7.54 | -0.0091441 |  | 2.4821 | -0.0014316 | -0.0085895 | -0.0015153 |  | -0.0015153 | 7.0144e-09 | 1
|  |  | 7.56 | -0.0090094 |  | 2.4837 | -0.0014105 | -0.008463 | -0.0014941 |  | -0.0014941 | 6.9913e-09 | 1
|  |  | 7.58 | -0.0088767 |  | 2.4853 | -0.0013897 | -0.0083384 | -0.0014732 |  | -0.0014732 | 6.9672e-09 | 1
|  |  | 7.6 | -0.0087459 |  | 2.4869 | -0.0013693 | -0.0082155 | -0.0014526 |  | -0.0014526 | 6.9421e-09 | 1
|  |  | 7.62 | -0.008617 |  | 2.4885 | -0.0013491 | -0.0080945 | -0.0014322 |  | -0.0014322 | 6.916e-09 | 1
|  |  | 7.64 | -0.00849 |  | 2.4901 | -0.0013292 | -0.0079751 | -0.0014122 |  | -0.0014122 | 6.8889e-09 | 1
|  |  | 7.66 | -0.0083648 |  | 2.4917 | -0.0013096 | -0.0078575 | -0.0013924 |  | -0.0013924 | 6.8609e-09 | 1
|  |  | 7.68 | -0.0082413 |  | 2.4933 | -0.0012903 | -0.0077415 | -0.0013729 |  | -0.0013729 | 6.832e-09 | 1
|  |  | 7.7 | -0.0081197 |  | 2.4949 | -0.0012712 | -0.0076273 | -0.0013537 |  | -0.0013537 | 6.8022e-09 | 1
|  |  | 7.72 | -0.0079998 |  | 2.4965 | -0.0012524 | -0.0075147 | -0.0013347 |  | -0.0013347 | 6.7716e-09 | 1
|  |  | 7.74 | -0.0078816 |  | 2.4981 | -0.0012339 | -0.0074037 | -0.001316 |  | -0.001316 | 6.7401e-09 | 1
|  |  | 7.76 | -0.0077652 |  | 2.4997 | -0.0012157 | -0.0072943 | -0.0012976 |  | -0.0012976 | 6.7077e-09 | 1
|  |  | 7.78 | -0.0076504 |  | 2.5013 | -0.0011977 | -0.0071864 | -0.0012794 |  | -0.0012794 | 6.6746e-09 | 1
|  |  | 7.8 | -0.0075373 |  | 2.5029 | -0.00118 | -0.0070802 | -0.0012615 |  | -0.0012615 | 6.6407e-09 | 1
|  |  | 7.82 | -0.0074258 |  | 2.5045 | -0.0011626 | -0.0069754 | -0.0012438 |  | -0.0012438 | 6.6061e-09 | 1
|  |  | 7.84 | -0.0073159 |  | 2.5061 | -0.0011454 | -0.0068722 | -0.0012264 |  | -0.0012264 | 6.5707e-09 | 1
|  |  | 7.86 | -0.0072076 |  | 2.5077 | -0.0011284 | -0.0067705 | -0.0012093 |  | -0.0012093 | 6.5347e-09 | 1
|  |  | 7.88 | -0.0071009 |  | 2.5093 | -0.0011117 | -0.0066702 | -0.0011923 |  | -0.0011923 | 6.4979e-09 | 1
|  |  | 7.9 | -0.0069957 |  | 2.5109 | -0.0010952 | -0.0065714 | -0.0011756 |  | -0.0011756 | 6.4605e-09 | 1
|  |  | 7.92 | -0.006892 |  | 2.5125 | -0.001079 | -0.006474 | -0.0011591 |  | -0.0011591 | 6.4225e-09 | 1
|  |  | 7.94 | -0.0067898 |  | 2.5141 | -0.001063 | -0.006378 | -0.0011429 |  | -0.0011429 | 6.3839e-09 | 1
|  |  | 7.96 | -0.0066891 |  | 2.5157 | -0.0010472 | -0.0062835 | -0.0011269 |  | -0.0011269 | 6.3446e-09 | 1
|  |  | 7.98 | -0.0065899 |  | 2.5173 | -0.0010317 | -0.0061902 | -0.0011111 |  | -0.0011111 | 6.3048e-09 | 1
|  |  | 8 | -0.0064921 |  | 2.5189 | -0.0010164 | -0.0060984 | -0.0010955 |  | -0.0010955 | 6.2645e-09 | 1

## table
|  |  | d=0.05 | Note: A 5% uncertainty (B(V0)') in this quantity gives a 30% uncertainty in S. | [8 empty] | VASP |  |  |  |  | VASP | [6 empty] | VASP
|  |  | Rose | Abell | Li | Rose | Abell | Li | Rose | Abell | Li |  | murnaghan |  |  |  |  | tait | [6 empty] | brich_lagrange
Element | l [A] | rwse [A] | B(V0)' | B(V0)' | B(V0)' | S=p/q | S=p/q | S=p/q | 3l(B'-1)/rwse | 3l(B'-1)/rwse | 3l(B'-1)/rwse | type | E0[eV] | V0[A^3] | B | C=B(V0)' | re(HCP) (No hexagonal) | E0[eV] | V0[A^3] | B | C=B(V0)' | S=p/q | 3l(B'-1)/rwse | d | C=B(V0)' | S=p/q | 3l(B'-1)/rwse
H | [11 empty] | BCC | -1.122 | 62.396 | 0.001 | 4.644 | 3.5226 | -1.122 | 62.17 | 0.001 | 7.226 | 1.6 | <-dummy | 0.0092467
Li | 0.553 | 1.719 | 3.38 | 3.5 | 3.626 | 2.9352 | 3.5387 | 4.1839 | 2.2969 | 2.4127 | 2.5343 | BCC | -1.903 | 20.306 | 0.085 | 2.271 | 3.0358 | -1.904 | 20.285 | 0.088 | 4.438 | 6.3 | <-dummy | 0.1514 | 5.189 | 14.2741 | 4.0428
Be | 0.312 | 1.25 | 4.07 |  | 3.51 | 2.945 |  | #NUM! | 2.2988 |  | 1.8795 | HCP | -3.742 | 7.931 | 0.751 | 2.235 | 2.2109 | -3.743 | 7.923 | 0.773 | 4.398 | 4.2381 | 2.5444 | 0.090737 | 5.154 | 7.5427 | 3.1105
B | 0.34363 | 1.0091 | [9 empty] | trigonal(R-3m,166) | -6.678 | 7.257 | 1.443 | 2.392 |  | -6.68 | 7.249 | 1.487 | 4.566
C | 0.39462 | 1.106 | [9 empty] | orthorhombic(Cmme, 67) | -9.222 | 10.7222 | 1.378 | 2.453 |  | -9.22 | 10.709 | 1.42 | 4.639 | 1.4 | <-dummy | 0.0047284
N | 0.88066 | 0.7 | [9 empty] | trigonal(R-3c,167) | -8.329 | 25.766 | 0.394 | 2.739 |  | -8.33 | 25.731 | 0.407 | 4.956
O | 0.41826 | 1.4 | [9 empty] | monoclinic(C2/m, 12) | -4.948 | 14.889 | 0.518 | 3.136 |  | -4.949 | 14.863 | 0.536 | 5.411
F | [11 empty] | cubic(Pm-3m, 223) | -1.147 | 11.148 | 0.243 | 4.228 |  | -1.148 | 11.116 | 0.252 | 6.697
Na | 0.562 | 2.08 | 3.84 | 3.9 | 4.082 | 2.9617 | 3.2146 | 3.9904 | 2.302 | 2.3507 | 2.4982 | HCP | -1.311 | 37.126 | 0.047 | 2.6 | 3.7292 | -1.311 | 37.08 | 0.049 | 4.796 | 3.27 | <-dummy | 0.060219 | 5.482 | 11.1087 | 3.633
Mg | 0.316 | 1.77 | 5.29 |  | 4.189 | 2.9392 |  | #NUM! | 2.2977 |  | 1.708 | HCP | -1.594 | 22.988 | 0.217 | 2.895 | 3.1608 | -1.594 | 22.953 | 0.225 | 5.133 | 2.5001 | 2.2136 | 0.035601 | 5.796 | 4.3694 | 2.5687
Al | 0.336 | 1.58 | 4.61 | 4.72 | 4.365 | 2.9672 | 3.3323 | 2.1418 | 2.3031 | 2.3733 | 2.1468 | FCC | -3.742 | 16.513 | 0.461 | 3.408 |  | -3.744 | 16.48 | 0.478 | 5.721 | 3.29 | <-dummy | 0.060859 | 6.313 | 9.3825 | 3.3896
Si | 0.344 | 1.68 | 4.74 |  |  | 2.9378 |  |  | 2.2974 |  |  | Diamond | -5.423 | 20.478 | 0.529 | 3.139 |  | -5.425 | 20.445 | 0.548 | 5.394 | 1.9 | <-dummy | 0.017314 | 5.99 | 7.2582 | 3.0653
P | [11 empty] | monoclinic(P2/c, 13) | -5.405 | 24.478 | 0.366 | 3.151 |  | -5.406 | 24.439 | 0.379 | 5.403
S | 0.66571 | 1.16 | [9 empty] | monoclinic(P2/c, 13) | -4.127 | 36.954 | 0.206 | 2.899 |  | -4.128 | 36.908 | 0.213 | 5.13 | 1.4084 | <-dummy | 0.004898
Cl | [11 empty] | orthorhombic(Cmce,64) | -1.839 | 35.55 | 0.13 | 3.291 |  | -1.839 | 35.49 | 0.135 | 5.556
K | 0.651 | 2.573 | 4.02 | 4.07 | 3.708 | 2.9111 | 3.1083 | 1.5999 | 2.2923 | 2.3302 | 2.0555 | BCC | -1.097 | 73.856 | 0.022 | 2.667 |  | -1.097 | 73.761 | 0.023 | 4.869 | 3.63 | <-dummy | 0.071687 | 5.544 | 9.7939 | 3.4491
Ca | 0.483 | 2.18 | 6.28 |  | 4.222 | 10.2188 |  | 2.1132 | 3.5095 |  | 2.1416 | HCP | -1.997 | 42.506 | 0.105 | 2.173 | 3.9327 | -1.997 | 42.461 | 0.108 | 4.336 | 2.5199 | 2.2174 | 0.036228 | 5.129 | 5.345 | 2.7445
Sc | 0.53073 | 1.775 | [9 empty] | HCP | -6.332 | 24.725 | 0.326 | 2.256 | 3.2209 | -6.333 | 24.701 | 0.336 | 4.407 | 7.2008 | 3.0561 | 0.17601
Ti | 0.34 | 1.62 | 4.65 |  | 3.708 | 2.9415 |  | #NUM! | 2.2981 |  | 1.705 | hexagonal | -7.896 | 17.148 | 0.681 | 2.524 | 2.8794 | -7.897 | 17.128 | 0.703 | 4.709 | 3.1346 | 2.3353 | 0.055883 | 5.414 | 5.5435 | 2.7792
V | 0.31 | 1.49 | 4.69 |  | 3.971 | 2.9675 |  | #NUM! | 2.3032 |  | 1.8544 | BCC | -9.079 | 13.494 | 1.102 | 2.726 |  | -9.081 | 13.476 | 1.139 | 4.938 | 3.7767 | 2.4579 | 0.076324 | 5.617 | 6.1417 | 2.8818
Cr | 0.254 | 1.42 | 5.29 |  | 4.606 | 2.9621 |  | #NUM! | 2.3021 |  | 1.9351 | BCC | -9.63 | 11.604 | 1.551 | 3.122 |  | -9.632 | 11.586 | 1.605 | 5.375 | 3.1992 | 2.3477 | 0.057952 | 5.967 | 4.9002 | 2.6654
Mn | 0.38664 | 1.4563 | [9 empty] | cubic(I-43m, 217) | -9.149 | 11.144 | 1.068 | 5.301 |  | -9.151 | 11.1 | 1.115 | 7.931 | 28.4402 | 5.5204 | 0.58674
Fe | 0.274 | 1.41 | 4.96 |  |  | 2.9958 |  |  | 2.3086 |  |  | BCC | -8.454 | 11.527 | 1.036 | 3.958 |  | -8.456 | 11.498 | 1.077 | 6.356 | 7.6183 | 3.1224 | 0.18707 | 2.82 |  | 1.061
Co | 0.262 | 1.39 | 5.07 |  | 4.437 | 2.9587 |  | #NUM! | 2.3015 |  | 1.9435 | HCP | -7.105 | 10.911 | 1.259 | 3.445 | 2.4802 | -7.108 | 10.889 | 1.305 | 5.754 | 5.0277 | 2.6882 | 0.11471 | 6.323 | 6.9154 | 3.01
Ni | 0.27 | 1.38 | 4.92 |  |  | 2.9557 |  |  | 2.3009 |  |  | FCC | -5.775 | 10.949 | 1.179 | 3.637 |  | -5.776 | 10.923 | 1.222 | 6.006 | 6.4793 | 2.9383 | 0.15638 | 6.608 | 8.7203 | 3.2917
Cu | 0.272 | 1.41 | 4.99 | 5.23 | 5.193 | 2.9985 | 3.7242 | 3.6114 | 2.3091 | 2.448 | 2.4266 | FCC | -4.094 | 12.031 | 0.831 | 3.781 |  | -4.096 | 12.001 | 0.862 | 6.173 | 3.13 | <-dummy | 0.055736 | 6.748 | 8.9539 | 3.3265
Zn | 0.215 | 1.54 | 6.49 |  | 6.315 | 2.9479 |  | 2.5657 | 2.2994 |  | 2.2261 | HCP | -1.265 | 15.293 | 0.429 | 4.099 | 3.0131 | -1.266 | 15.255 | 0.446 | 6.49 | 2.9479 | 2.2994 | 0.049897 | 6.885 | 3.8131 | 2.4648
Ga | [11 empty] | orthorhombic(Cmce,64) | -3.03 | 20.388 | 0.291 | 3.957 |  | -3.031 | 20.34 | 0.303 | 6.329
Ge | 0.348 | 1.76 | 4.84 |  |  | 2.8358 |  |  | 2.2778 |  |  | Diamond | -4.621 | 23.959 | 0.353 | 3.587 |  | -4.623 | 23.911 | 0.367 | 5.898 | 2 | <-dummy | 0.02022 | 6.381 | 8.0643 | 3.1919
As | [11 empty] | trigonal(R-3m,166) | -4.651 | 22.612 | 0.41 | 3.085 |  | -4.653 | 22.576 | 0.43 | 5.333
Se | [11 empty] | trigonal(P3121, 152) | -3.483 | 29.824 | 0.284 | 3.304 |  | -3.484 | 29.772 | 0.295 | 5.575
Br | [11 empty] | orthorhombic(Cmce,64) | -1.629 | 40.507 | 0.135 | 3.662 |  | -1.63 | 40.425 | 0.14 | 5.979
Rb | 0.658 | 2.75 | 4.2 | 4.07 | 4.432 | 2.9357 | 2.4478 | 3.8064 | 2.297 | 2.2037 | 2.4636 | BCC | -0.962 | 91.26 | 0.017 | 2.661 |  | -0.962 | 91.148 | 0.018 | 4.854 | 5.4706 | 2.7665 | 0.12775 | 5.519 | 8.4034 | 3.2438
Sr | 0.50383 | 2.378 | [9 empty] | FCC | -1.683 | 54.749 | 0.045 | 5.341 |  | -1.684 | 54.684 | 0.074 | 4.61 | 2.9229 | 2.2946 | 0.049094
Y | 0.47 | 1.99 | [9 empty] | HCP | -6.464 | 32.922 | 0.245 | 2.031 | 3.5339 | -6.465 | 32.893 | 0.252 | 4.169 | 2.6667 | 2.2454 | 0.040895 | 4.964 | 5.7136 | 2.8087
Zr | 0.395 | 1.77 | 4.43 |  | 3.229 | 2.9322 |  | #NUM! | 2.2964 |  | 1.4923 | HCP | -8.546 | 23.551 | 0.57 | 2.296 | 3.1915 | -8.547 | 23.526 | 0.587 | 4.46 | 3.0366 | 2.3164 | 0.05274 | 5.204 | 5.7477 | 2.8145
Nb | 0.336 | 1.63 | 4.72 |  |  | 2.9536 |  |  | 2.3005 |  |  | BCC | -10.092 | 18.355 | 1.047 | 2.752 |  | -10.094 | 18.331 | 1.082 | 4.96 | 3.7289 | 2.4489 | 0.074814 | 5.619 | 5.9922 | 2.8564
Mo | 0.265 | 1.55 | 5.49 |  | 4.549 | 2.9664 |  | #NUM! | 2.3029 |  | 1.8203 | BCC | -10.845 | 15.941 | 1.578 | 3.2 |  | -10.848 | 15.924 | 1.635 | 5.456 | 2.8758 | 2.2855 | 0.047583 | 6.02 | 4.4023 | 2.5748
Tc | 0.31441 | 1.5029 | [9 empty] | HCP | -10.357 | 14.621 | 1.784 | 3.39 | 2.7254 | -10.361 | 14.595 | 1.85 | 5.674 | 6.4502 | 2.9335 | 0.15558
Ru | 0.245 | 1.48 | 5.63 |  |  | 2.9478 |  |  | 2.2994 |  |  | HCP | -9.27 | 13.964 | 1.843 | 3.713 | 2.6725 | -9.274 | 13935 | 1.914 | 6.038 | 4.0106 | 2.502 | 0.083663 | 6.486 | 5.2316 | 2.7245
Rh | 0.29016 | 1.487 |  |  | 5.665 | [6 empty] | FCC | -7.34 | 14.3 | 1.496 | 3.974 |  | -7.344 | 14.267 | 1.556 | 6.338 | 7.6339 | 3.1249 | 0.18748 | 6.728
Pd | 0.237 | 1.52 | 5.91 |  | 5.422 | 2.9341 |  | 1.685 | 2.2967 |  | 2.0684 | FCC | -5.179 | 15.522 | 0.974 | 4.257 |  | -5.182 | 15.483 | 1.015 | 6.659 | 4.7986 | 2.6471 | 0.10785 | 6.951 | 5.5692 | 2.7837
Ag | 0.269 | 1.6 | 5.55 | 5.86 | 6.071 | 2.9247 | 3.7414 | 4.3097 | 2.2949 | 2.4513 | 2.5577 | FCC | -2.825 | 18.103 | 0.524 | 4.465 |  | -2.827 | 18.052 | 0.547 | 6.916 | 2.73 | <- dummy | 0.042916 | 7.189 | 7.6129 | 3.1216
Cd | 0.214 | 1.73 | 7.19 |  | 5.761 | 2.9361 |  | #NUM! | 2.2971 |  | 1.7668 | HCP | -0.907 | 23.135 | 0.248 | 4.83 | 3.4413 | -0.908 | 23.057 | 0.259 | 7.37 | 3.2834 | 2.3639 | 0.060649 | 7.639 | 3.8073 | 2.4637
In | 0.36 | 1.84 | 4.92 |  | 6.077 | 2.9557 |  | 6.7317 | 2.3009 |  | 2.98 | FCC | -2.723 | 27.579 | 0.213 | 3.893 |  | -2.724 | 27.519 | 0.221 | 6.238 | 7.3157 | 3.0745 | 0.17908 | 6.62 | 8.7673 | 3.2987
Sn | [11 empty] | Diamond | -4.009 | 36.915 | 0.216 | 3.674 |  | -4.01 | 36.84 | 0.224 | 5.995
Sb | [11 empty] | trigonal(R-3m,166) | -4.117 | 31.849 | 0.306 | 3.377 |  | -4.118 | 31.793 | 0.317 | 5.653
Te | [11 empty] | trigonal(P3121, 152) | -3.141 | 35.09 | 0.268 | 3.505 |  | -3.142 | 35.023 | 0.278 | 5.804
I | [11 empty] | orthorhombic(Cmce,64) | -1.518 | 50.942 | 0.113 | 3.835 |  | -1.519 | 50.827 | 0.117 | 6.189
Cs | 0.714 | 2.977 | 4.2 | 4 | 3.298 | 2.9639 | 2.206 | #NUM! | 2.3025 | 2.1585 | 1.6534 | BCC | -0.853 | 117.05 | 0.012 | 2.29 |  | -0.853 | 116.921 | 0.012 | 4.454 | 3.27 | <-dummy | 0.060219 | 5.198 | 6.9803 | 3.0205
Ba | 0.558 | 2.46 | 4.38 |  | 2.929 | 2.9514 |  | #NUM! | 2.3 |  | 1.3127 | BCC | -1.923 | 63.624 | 0.054 | 1.897 |  | -1.923 | 63.575 | 0.055 | 4.021 | 1.6018 | 2.0558 | 0.0092923 | 4.816 | 4.5219 | 2.5967
La | 0.6318 | 2.06 | [9 empty] | hexagonal | -4.929 | 37.028 | 0.155 | 1.561 |  | -4.929 | 37.007 | 0.159 | 3.655 | 3.6971 | 2.4429 | 0.073812
Ce | 0.648 | 2.02 | 3.39 |  |  | 2.9516 |  |  | 2.3001 |  |  | FCC | -5.933 | 26.426 | 0.244 | 3.303 |  | -5.934 | 26.377 | 0.252 | 5.593 | 17.4809 | 4.4202 | 0.40337 | 6.166 | 22.6731 | 4.9716
Pr | 0.55583 | 2.03 | [9 empty] | hexagonal | -4.775 | 36.493 | 0.196 | 1.935 | 3.684 | -4.776 | 36.464 | 0.202 | 4.065 | 4.0944 | 2.5177 | 0.086278
Nd | 0.54722 | 2 | [9 empty] | hexagonal | -4.763 | 36.501 | 0.206 | 1.94 |  | -4.764 | 35.471 | 0.211 | 4.073 | 4.1199 | 2.5224 | 0.08707 | 4.872
Pm | 0.53436 | 1.995 | [9 empty] | hexagonal | -4.745 | 34.615 | 0.215 | 1.968 |  | -4.746 | 34.585 | 0.221 | 4.103 | 3.9648 | 2.4934 | 0.082232
Sm | 0.52388 | 1.99 | [9 empty] | hexagonal | -4.714 | 33.949 | 0.222 | 2.034 | 3.6158 | -4.715 | 33.919 | 0.229 | 4.173 | 4.0317 | 2.5059 | 0.084322
Eu | 0.478 | 2.27 | 4.64 |  |  | 2.9483 |  |  | 2.2995 |  |  | HCP | -10.257 | 43.662 | 0.086 | 2.079 | 4.0096 | -10.258 | 43.62 | 0.088 | 4.228 | 1.4848 | 2.0392 | 0.006531 | 5.023 | 4.2219 | 2.5414
Gd | 0.467 | 1.99 | 4.27 |  |  | 2.9623 |  |  | 2.3021 |  |  | HCP | -14.079 | 33.702 | 0.205 | 1.941 | 3.5605 | -14.079 | 33.678 | 0.211 | 4.08 | 2.2593 | 2.1684 | 0.028064 | 4.906 | 5.376 | 2.7499
Tb | 0.49577 | 1.975 | [9 empty] | trigonal(R-3m,166) | -4.629 | 32.099 | 0.245 | 2.155 |  | -4.63 | 32.069 | 0.253 | 4.303 | 3.9328 | 2.4874 | 0.081232
Dy | 0.404 | 1.96 | 4.72 |  |  | 2.9528 |  |  | 2.3003 |  |  | trigonal(R-3m,166) | -4.602 | 31.585 | 0.252 | 2.173 |  | -4.603 | 31.556 | 0.259 | 4.321 | 1.5872 | 2.0536 | 0.008933
Ho | 0.48461 | 1.95 | [9 empty] | HCP | -4.574 | 31.483 | 0.258 | 1.979 | 3.4811 | -4.575 | 31.457 | 0.265 | 4.108 | 3.0404 | 2.3172 | 0.052861
Er | 0.393 | 1.94 | 4.79 |  |  | 2.9683 |  |  | 2.3033 |  |  | HCP | -4.563 | 30.966 | 0.265 | 2.036 | 3.461 | -4.564 | 30.939 | 0.272 | 4.175 |  |  |  | 4.972 | 3.5449 | 2.4139
Tm |  | 1.93
Yb | 0.506 | 1.99 | 4.02 |  | 4.461 | 2.9704 |  | 4.76 | 2.3037 |  | 2.6401
Lu | 0.46471 | 1.91 | [9 empty] | HCP | -4.524 | 29.523 | 0.283 | 2.263 | 3.4093 | -4.525 | 29.491 | 0.291 | 4.43 | 4.0191 | 2.5036 | 0.083931
Hf | 0.373 | 1.74 | 4.57 |  | 4.609 | 2.9297 |  | 3.0601 | 2.2959 |  | 2.321 | HCP | -9.954 | 22.515 | 0.656 | 2.341 | 3.1384 | -9.956 | 22.491 | 0.676 | 4.509 | 2.7256 | 2.2567 | 0.042775 | 5.245 | 5.2627 | 2.73
Ta | 0.33 | 1.62 | 4.77 |  | 3.944 | 2.9714 |  | #NUM! | 2.3039 |  | 1.7991 | BCC | -9.954 | 22.515 | 0.656 | 2.341 |  | -11.854 | 18.322 | 1.22 | 4.885 | 3.337 | 2.3742 | 0.062361 | 5.553 | 5.5619 | 2.7824
W | 0.274 | 1.56 | 5.36 |  | 4.36 | 2.9376 |  | #NUM! | 2.2974 |  | 1.7705 | BCC | -12.957 | 16.246 | 1.828 | 3.11 |  | -12.961 | 16.22 | 1.892 | 5.361 | 2.9403 | 2.2979 | 0.049652 | 5.953 | 4.5936 | 2.6099
Re | 0.247 | 1.52 | 5.72 |  | 4.798 | 2.9563 |  | #NUM! | 2.301 |  | 1.8515 | HCP | -12.441 | 15.1 | 2.178 | 3.359 | 2.763 | -12.446 | 15.073 | 2.258 | 5.638 | 2.7484 | 2.261 | 0.043504 | 6.174 | 4.1194 | 2.5223
Os | [11 empty] | HCP | -11.221 | 14.391 | 2.389 | 3.696 | 2.6985 | -11.226 | 14.361 | 2.482 | 6.02
Ir | 0.23 | 1.5 | 6 |  | 5.394 | 2.9511 |  | 1.3381 | 2.3 |  | 2.0212 | FCC | -8.849 | 14.603 | 2.05 | 3.883 |  | -8.854 | 14.57 | 2.131 | 6.238 | 3.5216 | 2.4095 | 0.068247 | 6.661 | 4.5619 | 2.6041
Pt | 0.237 | 1.53 | 5.96 |  | 6.226 | 2.9768 |  | 3.6218 | 2.3049 |  | 2.4286 | FCC | -6.052 | 15.766 | 1.45 | 4.244 |  | -6.056 | 15.726 | 1.51 | 6.646 | 4.6698 | 2.6237 | 0.10395 | 6.96 | 5.4888 | 2.7696
Au | 0.236 | 1.59 | 6.18 | 5.9 | 5.433 | 2.9853 | 2.3318 | #NUM! | 2.3066 | 2.1819 | 1.9739 | FCC | -3.268 | 18.235 | 0.796 | 4.605 |  | -3.27 | 18.183 | 0.83 | 7.063 | 2.35 | <- dummy | 0.030883 | 7.258 | 5.586 | 2.7866
Hg | [11 empty] | orthrhombic(Cmcm,63) | -0.305 | 31.822 | 0.041 | 5.086 |  | -0.305 | 31.712 | 0.043 | 7.643 |  |  |  | 7.76
Tl | 0.331 | 1.9 | 5.4 |  | 5.796 | 2.949 |  | 4.0349 | 2.2996 |  | 2.5065 | BCC | -2.359 | 31.539 | 0.158 | 4.147 |  | -2.36 | 31.461 | 0.165 | 6.542 | 6.2287 | 2.8964 | 0.1494 | 6.88 | 7.3069 | 3.0731
Pb | 0.303 | 1.93 | 5.88 |  | 5.5 | 2.9429 |  | 1.9893 | 2.2984 |  | 2.1194 | FCC | -3.707 | 32.125 | 0.239 | 3.62 |  | -3.709 | 32.064 | 0.248 | 5.92 | 3.0408 | 2.3172 | 0.052874 | 6.349 | 4.1031 | 2.5193
Bi |  |  |  |  | 4.734 | [6 empty] | trigonal(R-3m,166) | -3.874 | 36.838 | 0.26 | 3.494 |  | -3.876 | 36.769 | 0.27 | 5.79
Ac | [11 empty] | hexagonal | -4.106 | 45.345 | 0.151 | 2.049 |  | -4.107 | 45.307 | 0.156 | 4.183
Th | 0.483 | 1.99 | 4.16 |  | 4.185 | 2.956 |  | 3.0505 | 2.3009 |  | 2.3191 | FCC | -7.414 | 32.059 | 0.346 | 2.311 |  | -7.415 | 32.029 | 0.357 | 4.461 | 4.1074 | 2.5201 | 0.086682 | 5.159 | 7.0285 | 3.0283
Pa | [11 empty] | FCC | -9.495 | 25.251 | 0.577 | 2.9 |  | -9.497 | 25.216 | 0.597 | 5.162
U | [11 empty] | orthorhombic(Cmcm, 63) | -11.291 | 20.028 | 0.899 | 3.971 |  | -11.294 | 1.984 | 0.935 | 6.322
Np | [11 empty] | orthorhombic(Pnma,62) | -12.937 | 18.487 | 1.272 | 4.274 |  | -12.94 | 18.44 | 1.325 | 6.68
Pu
From other sources: B(of Fe80B20), C, N(Fe-N), O(SrFe12O19, 0.95:oxy-MoS), S(MoS), Sc, Mn, Sr,Tc, Rh, La series (https://chempedia.info/page/098178089030058162061165191176251005226119211067/)

## Data
Data: [1] Materials Project(murnaghan), and [2] Y. Wang et al., Calphad 28 (2004) 79-90.: https://doi.org/10.1016/j.calphad.2004.05.002
maybe, B = Bulk modulus [eV/A^3] |  |  | 1 [eV/A^3] = 160.21766 [GPa] |  | 1 [Mbar] = 100 [Gpa] = 100/160.21766 [eV/A^3]
FCC | H | BCC | H | HCP | H
E0[eV/atom] | -1.116 | E0[eV/atom] | -1.1215 | E0[eV/atom] | -1.1174 | a | 3.9
V0[A^3/atom] | 39.994 | V0[A^3/atom] | 70.71 | V0[A^3/atom] | 41.868 | c | 6.356
B | 0.001 | B | 0.001 | B | 0.001
C | 4.644 | C | 4.644 | C | 4.644
FCC | Li | BCC | Li | HCP | Li
E0[eV/atom] | -1.906 | E0[eV/atom] | -1.9038 | E0[eV/atom] | -1.9064 | a | 3.078
V0[A^3/atom] | 20.154 | V0[A^3/atom] | 20.121 | V0[A^3/atom] | 20.19 | c | 4.923
B | 0.085 | B | 0.085 | B | 0.085
C | 2.271 | C | 2.271 | C | 2.271
FCC | Be [2] | BCC | Be | HCP | Be
E0[eV/atom] | -3.6273 | E0[eV/atom] | -3.6437 | E0[eV/atom] | -3.7394 | a | 2.26
V0[A^3/atom] | 7.814 | V0[A^3/atom] | 7.815 | V0[A^3/atom] | 7.894 | c | 3.57
B | 0.751 | B | 0.751 | B | 0.751
C | 2.235 | C | 2.235 | C | 2.235
FCC | B [2] | BCC | B [2] | HCP | B [2] |  |  | SC | B | Ref [SC]: https://arxiv.org/pdf/1312.4047
E0[eV/atom] | -5.2818 | E0[eV/atom] | -4.9213 | E0[eV/atom] | -6.0978 | a | 2.876 | E0[eV/atom] | -0.15656 | c/a=2.03
V0[A^3/atom] | 5.9285 | V0[A^3/atom] | 6.1872 | V0[A^3/atom] | 6.3823 | c | 1.782 | V0[A^3/atom] | 6.623
B | 1.443 | B | 1.443 | B | 1.443 | c/a | 0.6196 | B | 1.443
C | 2.453 | C | 2.453 | C | 2.453 |  |  | C | 2.453
FCC | C [2] | BCC | C [2] | HCP | C [2] |  |  | SC | C | Ref [B, SC]: https://journals.aps.org/prb/pdf/10.1103/PhysRevB.50.15606
E0[eV/atom] | -4.378 | E0[eV/atom] | -4.678 | E0[eV/atom] | -4.6947 | a | 2.154 | E0[eV/atom] | -7.522
V0[A^3/atom] | 6.89 | V0[A^3/atom] | 6.29 | V0[A^3/atom] | 7.0798 | c | 3.5239 | V0[A^3/atom] | 5.304
B | 1.0611 | B | 1.3606 | B | 1.061 | c/a | 1.636 | B | 2.4904
C | 1.7476 | C | 2.4716 | C | 1.748 |  |  | C | 2.3905
FCC | N | BCC | N | HCP | N
E0[eV/atom] | -3.8299 | E0[eV/atom] |  | E0[eV/atom] | -4.7062 | a | 2.519
V0[A^3/atom] | 7.271 | V0[A^3/atom] |  | V0[A^3/atom] | 6.723 | c | 2.446
B | 0.394 | B | 0.394 | B | 0.394
C | 2.739 | C | 2.739 | C | 2.739
FCC | Na | BCC | Na | HCP | Na
E0[eV/atom] | -1.3116 | E0[eV/atom] | -1.3097 | E0[eV/atom] | -1.3122 | a | 3.759
V0[A^3/atom] | 36.247 | V0[A^3/atom] | 36.324 | V0[A^3/atom] | 37.117 | c | 6.065
B | 0.047 | B | 0.047 | B | 0.047
C | 2.6 | C | 2.6 | C | 2.6
FCC | Mg | BCC | Mg | HCP | Mg
E0[eV/atom] | -1.5829 | E0[eV/atom] | -1.5745 | E0[eV/atom] | -1.5908 | a | 3.203
V0[A^3/atom] | 22.866 | V0[A^3/atom] | 22.928 | V0[A^3/atom] | 22.775 | c | 5.127
B | 0.217 | B | 0.217 | B | 0.217
C | 2.895 | C | 2.895 | C | 2.895
FCC | Al | BCC | Al | HCP | Al [2]
E0[eV/atom] | -3.7456 | E0[eV/atom] | -3.6531 | E0[eV/atom] | -3.6672 | a | 2.87
V0[A^3/atom] | 16.472 | V0[A^3/atom] | 16.701 | V0[A^3/atom] | 16.7877 | c | 4.7068
B | 0.461 | B | 0.461 | B | 0.461 | c/a | 1.64
C | 3.408 | C | 3.408 | C | 3.408
FCC | Si | BCC | Si | HCP | Si
E0[eV/atom] | -4.8938 | E0[eV/atom] | -4.8998 | E0[eV/atom] | -4.9124 | a | 2.639
V0[A^3/atom] | 14.484 | V0[A^3/atom] | 14.776 | V0[A^3/atom] | 14.3715 | c | 4.764
B | 0.529 | B | 0.529 | B | 0.529
C | 3.139 | C | 3.139 | C | 3.139
FCC | P [2] | BCC | P [2] | HCP | P [2] | Simplehexagonal |  | SC | P | Ref (SC): https://iopscience.iop.org/article/10.1088/0953-8984/24/22/225002/pdf
E0[eV/atom] | -4.4836 | E0[eV/atom] | -4.6498 | E0[eV/atom] | -4.5227 | a | 2.765 | E0[eV/atom] | -3.335 | 1e12 [dyne/cm^2] = 1e2 [GPa]
V0[A^3/atom] | 14.7956 | V0[A^3/atom] | 14.5522 | V0[A^3/atom] | 14.8012 | c | 4.471 | V0[A^3/atom] | 13.78 | 1 [eV/A^3] = 160.21766 [GPa]
B | 0.366 | B | 0.61666 | B | 0.50494 | c/a | 1.617 | B | 0.59669 | 1e12 [dyne/cm^2] = 1e2/160.21766 [eV/A^3]
C | 3.151 | C |  | C |  |  |  | C
FCC | S | BCC | S | HCP | S [2]
E0[eV/atom] | -2.8352 | E0[eV/atom] | -2.999 | E0[eV/atom] | -3.2938 | a | 3.365
V0[A^3/atom] | 15.852 | V0[A^3/atom] | 15.796 | V0[A^3/atom] | 17.2414 | c | 3.5164
B | 0.206 | B | 0.206 | B | 0.206 | c/a | 1.045
C | 2.899 | C | 2.899 | C | 2.899
FCC | K | BCC | K | HCP | K
E0[eV/atom] | -1.0981 | E0[eV/atom] | -1.081 | E0[eV/atom] | -1.0988 | a | 4.758
V0[A^3/atom] | 73.71 | V0[A^3/atom] | 72.854 | V0[A^3/atom] | 74.375 | c | 7.587
B | 0.022 | B | 0.022 | B | 0.022
C | 2.667 | C | 2.667 | C | 2.667
FCC | Ca | BCC | Ca | HCP | Ca
E0[eV/atom] | -1.9985 | E0[eV/atom] | -1.982 | E0[eV/atom] | -1.9995 | a | 3.897
V0[A^3/atom] | 41.761 | V0[A^3/atom] | 42.172 | V0[A^3/atom] | 42.4155 | c | 6.451
B | 0.105 | B | 0.105 | B | 0.105
C | 2.173 | C | 2.173 | C | 2.173
FCC | Sc | BCC | Sc | HCP | Sc
E0[eV/atom] | -6.2833 | E0[eV/atom] | -6.2287 | E0[eV/atom] | -6.3325 | a | 3.319
V0[A^3/atom] | 24.636 | V0[A^3/atom] | 24.865 | V0[A^3/atom] | 24.694 | c | 5.178
B | 0.326 | B | 0.326 | B | 0.326
C | 2.256 | C | 2.256 | C | 2.256
FCC | Ti | BCC | Ti | HCP | Ti
E0[eV/atom] | -7.8335 | E0[eV/atom] | -7.7835 | E0[eV/atom] | -7.8911 | a | 2.934
V0[A^3/atom] | 17.345 | V0[A^3/atom] | 17.188 | V0[A^3/atom] | 17.357 | c | 4.657
B | 0.681 | B | 0.681 | B | 0.681
C | 2.524 | C | 2.524 | C | 2.524
FCC | V | BCC | V | HCP | V [2]
E0[eV/atom] | -8.8367 | E0[eV/atom] | -9.0824 | E0[eV/atom] | -8.7095 | a | 2.605
V0[A^3/atom] | 13.926 | V0[A^3/atom] | 13.4 | V0[A^3/atom] | 13.7707 | c | 4.6864
B | 1.102 | B | 1.102 | B | 1.102 | c/a | 1.799
C | 2.726 | C | 2.726 | C | 2.726
FCC | Cr | BCC | Cr | HCP | Cr
E0[eV/atom] | -9.2487 | E0[eV/atom] | -9.653 | E0[eV/atom] | -9.2327 | a | 2.491
V0[A^3/atom] | 11.903 | V0[A^3/atom] | 23.74 | V0[A^3/atom] | 11.952 | c | 4.45
B | 1.551 | B | 1.551 | B | 1.551
C | 3.122 | C | 3.122 | C | 3.122
FCC | Mn | BCC | Mn | HCP | Mn [2]
E0[eV/atom] | -9.0787 | E0[eV/atom] | -9.0166 | E0[eV/atom] | -8.9197 | a | 2.485
V0[A^3/atom] | 10.806 | V0[A^3/atom] | 10.969 | V0[A^3/atom] | 10.7512 | c | 4.0207
B | 1.068 | B | 1.068 | B | 1.068 | c/a | 1.618
C | 5.301 | C | 5.301 | C | 5.301
FCC | Fe | BCC | Fe | HCP | Fe
E0[eV/atom] | -8.3156 | E0[eV/atom] | -8.4693 | E0[eV/atom] | -8.3721 | a | 2.466
V0[A^3/atom] | 12.114 | V0[A^3/atom] | 11.454 | V0[A^3/atom] | 10.268 | c | 3.9
B | 1.036 | B | 1.036 | B | 1.036
C | 3.958 | C | 3.958 | C | 3.958
FCC | Co | BCC | Co | HCP | Co
E0[eV/atom] | -7.0922 | E0[eV/atom] |  | E0[eV/atom] | -7.1083 | a | 2.501
V0[A^3/atom] | 10.913 | V0[A^3/atom] |  | V0[A^3/atom] | 10.9225 | c | 4.033
B | 1.259 | B | 1.259 | B | 1.259
C | 3.445 | C | 3.445 | C | 3.445
FCC | Ni | BCC | Ni | HCP | Ni
E0[eV/atom] | -5.7798 | E0[eV/atom] | -5.6846 | E0[eV/atom] | -5.754 | a | 2.474
V0[A^3/atom] | 10.772 | V0[A^3/atom] | 10.861 | V0[A^3/atom] | 10.79 | c | 4.07
B | 1.179 | B | 1.179 | B | 1.179
C | 3.637 | C | 3.637 | C | 3.637
FCC | Cu | BCC | Cu | HCP | Cu
E0[eV/atom] | -4.0992 | E0[eV/atom] | -4.0622 | E0[eV/atom] | -4.0915 | a | 2.551
V0[A^3/atom] | 11.872 | V0[A^3/atom] | 11.853 | V0[A^3/atom] | 11.8085 | c | 4.19
B | 0.831 | B | 0.831 | B | 0.831
C | 3.781 | C | 3.781 | C | 3.781
FCC | Zn [2] | BCC | Zn [2] | HCP | Zn
E0[eV/atom] | -1.0885 | E0[eV/atom] | -1.0269 | E0[eV/atom] | -1.2595 | a | 2.627
V0[A^3/atom] | 15.2791 | V0[A^3/atom] | 15.4352 | V0[A^3/atom] | 15.5575 | c | 5.207
B | 0.429 | B | 0.429 | B | 0.429
C | 4.099 | C | 4.099 | C | 4.099
FCC | Ga [2] | BCC | Ga [2] | HCP | Ga [2] |  |  | Ref [B]: https://doi.org/10.1016/j.jallcom.2017.01.052
E0[eV/atom] | -2.8657 | E0[eV/atom] | -2.8504 | E0[eV/atom] | -2.8586 | a | 3.003 | B= 50.5 [GPa]
V0[A^3/atom] | 18.9755 | V0[A^3/atom] | 19.273 | V0[A^3/atom] | 19.1493 | c | 4.9039
B | 0.3152 | B | 0.3152 | B | 0.3152 | c/a | 1.633
C |  | C |  | C
FCC | Ge | BCC | Ge | HCP | Ge
E0[eV/atom] | -4.289 | E0[eV/atom] | -4.2772 | E0[eV/atom] | -4.2917 | a | 2.991
V0[A^3/atom] | 19.653 | V0[A^3/atom] | 19.514 | V0[A^3/atom] | 19.3835 | c | 5.003
B | 0.353 | B | 0.353 | B | 0.353
C | 3.587 | C | 3.587 | C | 3.587
FCC | As | BCC | As [2] | HCP | As [2]
E0[eV/atom] | -4.1005 | E0[eV/atom] | -4.2373 | E0[eV/atom] | -4.1764 | a | 2.96
V0[A^3/atom] | 19.418 | V0[A^3/atom] | 19.1023 | V0[A^3/atom] | 19.5625 | c | 5.1563
B | 0.41 | B | 0.353 | B | 0.353 | c/a | 1.742
C | 3.085 | C | 3.587 | C | 3.587
FCC | Se [2] | BCC | Se | HCP | Se [2]
E0[eV/atom] | -2.7929 | E0[eV/atom] | -2.8936 | E0[eV/atom] | -3.1648 | a | 3.666
V0[A^3/atom] | 20.479 | V0[A^3/atom] | 20.492 | V0[A^3/atom] | 22.3797 | c | 3.8456
B | 0.284 | B | 0.284 | B | 0.284 | c/a | 1.049
C | 3.304 | C | 3.304 | C | 3.304
FCC | Br | BCC | Br | HCP | Br [2]
E0[eV/atom] | -0.9707 | E0[eV/atom] | -1.0074 | E0[eV/atom] | -0.9763 | a | 3.349
V0[A^3/atom] | 26.374 | V0[A^3/atom] | 26.596 | V0[A^3/atom] | 26.544 | c | 5.4656
B | 0.135 | B | 0.135 | B | 0.135 | c/a | 1.632
C | 3.662 | C | 3.662 | C | 3.662
FCC | Rb | BCC | Rb | HCP | Rb
E0[eV/atom] | -0.9652 | E0[eV/atom] | -0.9713 | E0[eV/atom] | -0.9705 | a | 5.051
V0[A^3/atom] | 90.892 | V0[A^3/atom] | 89.902 | V0[A^3/atom] | 90.495 | c | 8.193
B | 0.017 | B | 0.017 | B | 0.017
C | 2.661 | C | 2.661 | C | 2.661
FCC | Sr | BCC | Sr | HCP | Sr
E0[eV/atom] | -1.6831 | E0[eV/atom] | -1.6764 | E0[eV/atom] | -1.6839 | a | 4.251
V0[A^3/atom] | 54.611 | V0[A^3/atom] | 53.706 | V0[A^3/atom] | 55.2205 | c | 7.056
B | 0.017 | B | 0.017 | B | 0.045
C | 2.661 | C | 2.661 | C | 5.341
FCC | Y | BCC | Y [2] | HCP | Y
E0[eV/atom] | -6.4425 | E0[eV/atom] | -6.2577 | E0[eV/atom] | -6.4629 | a | 3.659
V0[A^3/atom] | 32.439 | V0[A^3/atom] | 32.7011 | V0[A^3/atom] | 32.847 | c | 5.666
B | 0.245 | B | 0.245 | B | 0.245
C | 2.031 | C | 2.031 | C | 2.031
FCC | Zr | BCC | Zr | HCP | Zr
E0[eV/atom] | -8.5069 | E0[eV/atom] | -8.4731 | E0[eV/atom] | -8.5477 | a | 3.239
V0[A^3/atom] | 23.345 | V0[A^3/atom] | 23.004 | V0[A^3/atom] | 23.4995 | c | 5.172
B | 0.57 | B | 0.57 | B | 0.57
C | 2.296 | C | 2.296 | C | 2.296
FCC | Nb | BCC | Nb | HCP | Nb [2]
E0[eV/atom] | -9.7811 | E0[eV/atom] | -10.1013 | E0[eV/atom] | -9.7551 | a | 2.88
V0[A^3/atom] | 18.936 | V0[A^3/atom] | 18.306 | V0[A^3/atom] | 18.836 | c | 5.2445
B | 1.047 | B | 1.047 | B | 1.047 | c/a | 1.821
C | 2.752 | C | 2.752 | C | 2.752
FCC | Mo | BCC | Mo | HCP | Mo [2]
E0[eV/atom] | -10.4193 | E0[eV/atom] | -10.8456 | E0[eV/atom] | -10.3666 | a | 2.767
V0[A^3/atom] | 16.144 | V0[A^3/atom] | 15.892 | V0[A^3/atom] | 16.2185 | c | 4.8921
B | 1.578 | B | 1.578 | B | 1.578 | c/a | 1.768
C | 3.2 | C | 3.2 | C | 3.2
FCC | Tc | BCC | Tc [2] | HCP | Tc
E0[eV/atom] | -10.2938 | E0[eV/atom] | -10.7799 | E0[eV/atom] | -10.3606 | a | 2.761
V0[A^3/atom] | 14.66 | V0[A^3/atom] | 16.0484 | V0[A^3/atom] | 14.5915 | c | 4.421
B | 1.784 | B | 1.784 | B | 1.784
C | 3.39 | C | 3.39 | C | 3.39
FCC | Ru | BCC | Ru [2] | HCP | Ru
E0[eV/atom] | -9.1651 | E0[eV/atom] | -8.4677 | E0[eV/atom] | -9.2744 | a | 2.733
V0[A^3/atom] | 13.996 | V0[A^3/atom] | 14.439 | V0[A^3/atom] | 13.952 | c | 4.314
B | 1.843 | B | 1.843 | B | 1.843
C | 3.713 | C | 3.713 | C | 3.713
FCC | Rh | BCC | Rh [2] | HCP | Rh [2]
E0[eV/atom] | -7.3385 | E0[eV/atom] | -8.4677 | E0[eV/atom] | -7.1052 | a | 2.741
V0[A^3/atom] | 14.199 | V0[A^3/atom] | 14.6375 | V0[A^3/atom] | 14.3745 | c | 4.4185
B | 1.496 | B | 1.496 | B | 1.496 | c/a | 1.612
C | 3.974 | C | 3.974 | C | 3.974
FCC | Pd | BCC | Pd [2] | HCP | Pd [2]
E0[eV/atom] | -5.1765 | E0[eV/atom] | -5.1001 | E0[eV/atom] | -5.113 | a | 2.785
V0[A^3/atom] | 15.49 | V0[A^3/atom] | 15.5536 | V0[A^3/atom] | 15.6298 | c | 4.6537
B | 0.974 | B | 0.974 | B | 0.974 | c/a | 1.671
C | 4.257 | C | 4.257 | C | 4.257
FCC | Ag | BCC | Ag [2] | HCP | Ag
E0[eV/atom] | -2.8289 | E0[eV/atom] | -2.7032 | E0[eV/atom] | -2.825 | a | 2.953
V0[A^3/atom] | 18.005 | V0[A^3/atom] | 18.0667 | V0[A^3/atom] | 18.114 | c | 4.798
B | 0.524 | B | 0.524 | B | 0.524
C | 4.465 | C | 4.465 | C | 4.465
FCC | Cd | BCC | Cd [2] | HCP | Cd
E0[eV/atom] | -0.9048 | E0[eV/atom] | -0.706 | E0[eV/atom] | -0.9062 | a | 3.008
V0[A^3/atom] | 23.255 | V0[A^3/atom] | 23.778 | V0[A^3/atom] | 23.278 | c | 5.942
B | 0.248 | B | 0.248 | B | 0.248
C | 4.83 | C | 4.83 | C | 4.83
FCC | In | BCC | In | HCP | In
E0[eV/atom] | -2.7149 | E0[eV/atom] | -2.7168 | E0[eV/atom] | -2.704 | a | 3.423
V0[A^3/atom] | 27.58 | V0[A^3/atom] | 28.093 | V0[A^3/atom] | 28.2825 | c | 5.576
B | 0.213 | B | 0.213 | B | 0.213
C | 3.893 | C | 3.893 | C | 3.893
FCC | Sn | BCC | Sn | HCP | Sn [2]
E0[eV/atom] | -3.9553 | E0[eV/atom] | -3.9353 | E0[eV/atom] | -3.7564 | a | 3.4
V0[A^3/atom] | 27.879 | V0[A^3/atom] | 27.64 | V0[A^3/atom] | 27.8093 | c | 5.5556
B | 0.283 | B | 0.283 | B | 0.283 | c/a | 1.634
C | 3.54 | C | 3.54 | C | 3.54
FCC | Sb | BCC | Sb | HCP | Sb
E0[eV/atom] | -3.8006 | E0[eV/atom] | -3.8905 | E0[eV/atom] | -3.8387 | a | 3.394
V0[A^3/atom] | 27.491 | V0[A^3/atom] | 27.119 | V0[A^3/atom] | 27.409 | c | 5.495
B | 0.306 | B | 0.306 | B | 0.306
C | 3.377 | C | 3.377 | C | 3.377
FCC | Te [2] | BCC | Te [2] | HCP | Te [2] |  |  | Ref [B]: https://periodictable.com/Elements/052/data.html
E0[eV/atom] | -2.7421 | E0[eV/atom] | -2.8581 | E0[eV/atom] | -2.983 | a | 4.088 | B = 64 [Gpa]
V0[A^3/atom] | 28.3801 | V0[A^3/atom] | 28.5778 | V0[A^3/atom] | 31.5644 | c | 4.3619
B | 0.39946 | B | 0.39946 | B | 0.39946 | c/a | 1.067
C |  | C |  | C
FCC | I [2] | BCC | I | HCP | I [2]
E0[eV/atom] | -1.0702 | E0[eV/atom] | -1.0551 | E0[eV/atom] | -1.0599 | a | 3.336
V0[A^3/atom] | 35.0507 | V0[A^3/atom] | 35.595 | V0[A^3/atom] | 31.3804 | c | 6.5119
B | 0.113 | B | 0.113 | B | 0.113 | c/a | 1.952
C | 3.835 | C | 3.835 | C | 3.835
FCC | Cs | BCC | Cs | HCP | Cs
E0[eV/atom] | -0.854 | E0[eV/atom] | -0.8566 | E0[eV/atom] | -0.8603 | a | 5.512
V0[A^3/atom] | 114.992 | V0[A^3/atom] | 114.052 | V0[A^3/atom] | 117.0235 | c | 8.894
B | 0.012 | B | 0.012 | B | 0.012
C | 2.29 | C | 2.29 | C | 2.29
FCC | Ba | BCC | Ba | HCP | Ba
E0[eV/atom] | -1.906 | E0[eV/atom] | -1.919 | E0[eV/atom] | -1.903 | a | 4.479
V0[A^3/atom] | 64.07 | V0[A^3/atom] | 63.643 | V0[A^3/atom] | 63.8535 | c | 7.352
B | 0.054 | B | 0.054 | B | 0.054
C | 1.897 | C | 1.897 | C | 1.897
FCC | La | BCC | La | HCP | La [2]
E0[eV/atom] | -4.9353 | E0[eV/atom] | -4.8025 | E0[eV/atom] | -4.8817 | a | 3.753
V0[A^3/atom] | 37.031 | V0[A^3/atom] | 37.673 | V0[A^3/atom] | 37.2412 | c | 6.1061
B | 0.155 | B | 0.155 | B | 0.155 | c/a | 1.627
C | 1.561 | C | 1.561 | C | 1.561
FCC | Ce | BCC | Ce | HCP | Ce
E0[eV/atom] | -5.9315 | E0[eV/atom] | -4.8025 | E0[eV/atom] | -5.8358 | a | 3.261
V0[A^3/atom] | 26.296 | V0[A^3/atom] | 37.673 | V0[A^3/atom] | 26.5065 | c | 5.756
B | 0.244 | B | 0.244 | B | 0.244
C | 3.303 | C | 3.303 | C | 3.303
FCC | Pr | BCC | Pr | HCP | Pr
E0[eV/atom] | -4.7729 | E0[eV/atom] | -4.6453 | E0[eV/atom] | -4.752 | a | 3.766
V0[A^3/atom] | 36.56 | V0[A^3/atom] | 36.375 | V0[A^3/atom] | 36.5215 | c | 5.948
B | 0.196 | B | 0.196 | B | 0.196
C | 1.935 | C | 1.935 | C | 1.935
FCC | Nd | BCC | Nd | HCP | Nd [2]
E0[eV/atom] | -4.7591 | E0[eV/atom] | -4.6282 | E0[eV/atom] | -4.6834 | a | 3.684
V0[A^3/atom] | 35.474 | V0[A^3/atom] | 35.308 | V0[A^3/atom] | 35.0082 | c | 5.957
B | 0.206 | B | 0.206 | B | 0.206 | c/a | 1.617
C | 1.94 | C | 1.94 | C | 1.94
FCC | Pm | BCC | Pm [2] | HCP | Pm [2]
E0[eV/atom] | -4.741 | E0[eV/atom] | -4.5436 | E0[eV/atom] | -4.6552 | a | 3.674
V0[A^3/atom] | 34.51 | V0[A^3/atom] | 34.3597 | V0[A^3/atom] | 34.4877 | c | 5.9004
B | 0.215 | B | 0.215 | B | 0.215 | c/a | 1.606
C | 1.968 | C | 1.968 | C | 1.968
FCC | Sm | BCC | Sm [2] | HCP | Sm
E0[eV/atom] | -4.7081 | E0[eV/atom] | -4.4984 | E0[eV/atom] | -4.6965 | a | 3.682
V0[A^3/atom] | 34.261 | V0[A^3/atom] | 33.6103 | V0[A^3/atom] | 34.3365 | c | 5.85
B | 0.222 | B | 0.222 | B | 0.222
C | 2.034 | C | 2.034 | C | 2.034
FCC | Eu | BCC | Eu | HCP | Eu
E0[eV/atom] | -10.2569 | E0[eV/atom] | -10.207 | E0[eV/atom] | -10.2465 | a | 4.051
V0[A^3/atom] | 41.97 | V0[A^3/atom] | 49.917 | V0[A^3/atom] | 46.279 | c | 6.514
B | 0.086 | B | 0.222 | B | 0.222
C | 2.079 | C | 2.034 | C | 2.034
FCC | Gd | BCC | Gd | HCP | Gd
E0[eV/atom] | -14.0277 | E0[eV/atom] | -13.9885 | E0[eV/atom] | -14.0761 | a | 3.614
V0[A^3/atom] | 32.067 | V0[A^3/atom] | 32.893 | V0[A^3/atom] | 32.632 | c | 5.77
B | 0.205 | B | 0.205 | B | 0.205
C | 1.941 | C | 1.941 | C | 1.941
FCC | Tb | BCC | Tb | HCP | Tb
E0[eV/atom] | -4.6155 | E0[eV/atom] | -4.4863 | E0[eV/atom] | -4.6155 | a | 3.64
V0[A^3/atom] | 31.927 | V0[A^3/atom] | 32.482 | V0[A^3/atom] | 32.5 | c | 5.664
B | 0.245 | B | 0.245 | B | 0.245
C | 2.155 | C | 2.155 | C | 2.155
FCC | Dy | BCC | Dy | HCP | Dy
E0[eV/atom] | -4.5855 | E0[eV/atom] | -4.4598 | E0[eV/atom] | -4.5873 | a | 3.627
V0[A^3/atom] | 31.471 | V0[A^3/atom] | 32.031 | V0[A^3/atom] | 31.9875 | c | 5.616
B | 0.252 | B | 0.252 | B | 0.252
C | 2.173 | C | 2.173 | C | 2.173
FCC | Ho | BCC | Ho | HCP | Ho
E0[eV/atom] | -4.5587 | E0[eV/atom] | -4.4374 | E0[eV/atom] | -4.5683 | a | 3.609
V0[A^3/atom] | 30.944 | V0[A^3/atom] | 31.593 | V0[A^3/atom] | 31.4525 | c | 5.578
B | 0.252 | B | 0.252 | B | 0.258
C | 2.173 | C | 2.173 | C | 1.979
FCC | Er | BCC | Er | HCP | Er
E0[eV/atom] | -4.5408 | E0[eV/atom] | -4.4248 | E0[eV/atom] | -4.5574 | a | 3.587
V0[A^3/atom] | 30.492 | V0[A^3/atom] | 31.104 | V0[A^3/atom] | 30.9025 | c | 5.546
B | 0.265 | B | 0.265 | B | 0.265
C | 2.036 | C | 2.036 | C | 2.036
FCC | Tm | BCC | Tm | HCP | Tm |  |  | Ref [B]: https://periodictable.com/Elements/069/data.html
E0[eV/atom] | -4.4444 | E0[eV/atom] | -4.3351 | E0[eV/atom] | -4.4722 | a | 3.563 | B = 45 [GPa]
V0[A^3/atom] | 30.01 | V0[A^3/atom] | 30.604 | V0[A^3/atom] | 30.3 | c | 5.513
B | 0.28087 | B | 0.28087 | B | 0.28087
C |  | C |  | C
FCC | Yb | BCC | Yb | HCP | Yb |  |  | Ref [B]: https://periodictable.com/Elements/070/data.html
E0[eV/atom] | -1.5368 | E0[eV/atom] | -1.5224 | E0[eV/atom] | -1.5259 | a | 3.853 | B = 31 [GPa]
V0[A^3/atom] | 40.453 | V0[A^3/atom] | 39.836 | V0[A^3/atom] | 40.991 | c | 6.377
B | 0.19349 | B | 0.19349 | B | 0.19349
C |  | C |  | C
FCC | Lu | BCC | Lu | HCP | Lu
E0[eV/atom] | -4.3839 | E0[eV/atom] | -4.3889 | E0[eV/atom] | -4.521 | a | 3.525
V0[A^3/atom] | 28.9287 | V0[A^3/atom] | 29.852 | V0[A^3/atom] | 29.4315 | c | 5.471
B | 0.283 | B | 0.283 | B | 0.283
C | 2.263 | C | 2.263 | C | 2.263
FCC | Hf | BCC | Hf | HCP | Hf
E0[eV/atom] | -9.8841 | E0[eV/atom] | -9.7779 | E0[eV/atom] | -9.9572 | a | 3.198
V0[A^3/atom] | 22.501 | V0[A^3/atom] | 22.212 | V0[A^3/atom] | 22.4825 | c | 5.075
B | 0.656 | B | 0.656 | B | 0.656
C | 2.341 | C | 2.341 | C | 2.341
FCC | Ta | BCC | Ta | HCP | Ta
E0[eV/atom] | -11.6129 | E0[eV/atom] | -11.8578 | E0[eV/atom] | -11.4579 | a | 2.898
V0[A^3/atom] | 18.88 | V0[A^3/atom] | 18.335 | V0[A^3/atom] | 18.7593 | c | 5.1584
B | 1.181 | B | 1.181 | B | 1.181 | c/a | 1.78
C | 2.686 | C | 2.686 | C | 2.686
FCC | W | BCC | W | HCP | W
E0[eV/atom] | -12.4867 | E0[eV/atom] | -12.9581 | E0[eV/atom] | -12.2928 | a | 2.781
V0[A^3/atom] | 16.525 | V0[A^3/atom] | 16.191 | V0[A^3/atom] | 16.6056 | c | 4.9585
B | 1.828 | B | 1.828 | B | 1.828 | c/a | 1.783
C | 3.11 | C | 3.11 | C | 3.11
FCC | Re | BCC | Re [2] | HCP | Re
E0[eV/atom] | -12.3818 | E0[eV/atom] | -11.9107 | E0[eV/atom] | -12.4445 | a | 2.781
V0[A^3/atom] | 15.116 | V0[A^3/atom] | 15.2588 | V0[A^3/atom] | 15.061 | c | 4.497
B | 2.178 | B | 2.178 | B | 2.178
C | 3.359 | C | 3.359 | C | 3.359
FCC | Os | BCC | Os [2] | HCP | Os
E0[eV/atom] | -11.094 | E0[eV/atom] | -10.244 | E0[eV/atom] | -11.2273 | a | 2.759
V0[A^3/atom] | 14.417 | V0[A^3/atom] | 14.8811 | V0[A^3/atom] | 14.3555 | c | 4.357
B | 2.389 | B | 2.389 | B | 2.389
C | 3.696 | C | 3.696 | C | 3.696
FCC | Ir | BCC | Ir [2] | HCP | Ir [2]
E0[eV/atom] | -8.8384 | E0[eV/atom] | -8.1765 | E0[eV/atom] | -8.7241 | a | 2.753
V0[A^3/atom] | 14.555 | V0[A^3/atom] | 15.1857 | V0[A^3/atom] | 14.6545 | c | 4.4654
B | 2.05 | B | 2.05 | B | 2.05 | c/a | 1.622
C | 3.883 | C | 3.883 | C | 3.883
FCC | Pt | BCC | Pt [2] | HCP | Pt [2]
E0[eV/atom] | -6.0709 | E0[eV/atom] | -5.9637 | E0[eV/atom] | -5.9931 | a | 2.769
V0[A^3/atom] | 15.723 | V0[A^3/atom] | 16.003 | V0[A^3/atom] | 15.9411 | c | 4.8014
B | 1.45 | B | 1.45 | B | 1.45 | c/a | 1.734
C | 4.244 | C | 4.244 | C | 4.244
FCC | Au | BCC | Au [2] | HCP | Au |  |  | Ref (HCP): https://www.nature.com/articles/srep10213.pdf
E0[eV/atom] | -3.2739 | E0[eV/atom] | -3.1829 | E0[eV/atom] | -3.2045 | a | 2.952
V0[A^3/atom] | 18.145 | V0[A^3/atom] | 18.2807 | V0[A^3/atom] | 18.4331 | c | 4.885
B | 0.796 | B | 0.796 | B | 0.796 | c/a | 1.6548
C | 4.605 | C | 4.605 | C | 4.605
FCC | Hg | BCC | Hg | HCP | Hg
E0[eV/atom] | -0.2912 | E0[eV/atom] | -0.3026 | E0[eV/atom] | -0.3036 | a | 3.58
V0[A^3/atom] | 32.597 | V0[A^3/atom] | 30.373 | V0[A^3/atom] | 31.823 | c | 5.735
B | 0.041 | B | 0.041 | B | 0.041
C | 5.086 | C | 5.086 | C | 5.086
FCC | Tl | BCC | Tl | HCP | Tl
E0[eV/atom] | -2.352 | E0[eV/atom] | -2.3617 | E0[eV/atom] | -2.3587 | a | 3.549
V0[A^3/atom] | 31.123 | V0[A^3/atom] | 31.133 | V0[A^3/atom] | 31.296 | c | 5.738
B | 0.158 | B | 0.158 | B | 0.158
C | 4.147 | C | 4.147 | C | 4.147
FCC | Pb | BCC | Pb | HCP | Pb
E0[eV/atom] | -3.7126 | E0[eV/atom] | -3.665 | E0[eV/atom] | -3.6983 | a | 3.548
V0[A^3/atom] | 32.207 | V0[A^3/atom] | 32.106 | V0[A^3/atom] | 31.847 | c | 5.841
B | 0.239 | B | 0.239 | B | 0.239
C | 3.62 | C | 3.62 | C | 3.62
FCC | Bi | BCC | Bi | HCP | Bi [2]
E0[eV/atom] | -3.6695 | E0[eV/atom] | -3.7507 | E0[eV/atom] | -3.713 | a | 3.537
V0[A^3/atom] | 32.331 | V0[A^3/atom] | 31.706 | V0[A^3/atom] | 31.6722 | c | 5.8467
B | 0.26 | B | 0.26 | B | 0.26 | c/a | 1.653
C | 3.494 | C | 3.494 | C | 3.494
FCC | Ac | BCC | Ac [2] | HCP | Ac [2]
E0[eV/atom] | -4.1008 | E0[eV/atom] | -3.9339 | E0[eV/atom] | -4.0558 | a | 4.007
V0[A^3/atom] | 45.385 | V0[A^3/atom] | 45.3805 | V0[A^3/atom] | 45.3259 | c | 6.5194
B | 0.151 | B | 0.151 | B | 0.151 | c/a | 1.627
C | 2.049 | C | 2.049 | C | 2.049
FCC | Th | BCC | Th [2] | HCP | Th [2]
E0[eV/atom] | -7.4139 | E0[eV/atom] | -7.2039 | E0[eV/atom] | -7.307 | a | 3.552
V0[A^3/atom] | 32.029 | V0[A^3/atom] | 32.4339 | V0[A^3/atom] | 32.6008 | c | 5.9674
B | 0.346 | B | 0.346 | B | 0.346 | c/a | 1.68
C | 2.311 | C | 2.311 | C | 2.311
FCC | Pa | BCC | Pa [2] | HCP | Pa [2]
E0[eV/atom] | -9.5147 | E0[eV/atom] | -9.2207 | E0[eV/atom] | -9.3927 | a | 3.19
V0[A^3/atom] | 25.21 | V0[A^3/atom] | 24.8571 | V0[A^3/atom] | 25.0484 | c | 5.6846
B | 0.577 | B | 0.577 | B | 0.577 | c/a | 1.782
C | 2.94 | C | 2.94 | C | 2.94
FCC | U | BCC | U | HCP | U [2]
E0[eV/atom] | -10.919 | E0[eV/atom] | -11.02 | E0[eV/atom] | -10.9294 | a | 2.986
V0[A^3/atom] | 21.766 | V0[A^3/atom] | 20.228 | V0[A^3/atom] | 21.1547 | c | 5.4793
B | 0.899 | B | 0.899 | B | 0.899 | c/a | 1.835
C | 3.971 | C | 3.971 | C | 3.971
FCC | Np | BCC | Np | HCP | Np [2]
E0[eV/atom] | -12.0606 | E0[eV/atom] | -12.5003 | E0[eV/atom] | -12.2058 | a | 2.799
V0[A^3/atom] | 20.6208 | V0[A^3/atom] | 17.755 | V0[A^3/atom] | 20.5574 | c | 6.0598
B | 1.272 | B | 1.272 | B | 1.272 | c/a | 2.165
C | 4.274 | C | 4.274 | C | 4.274
FCC | Pu | BCC | Pu | HCP | Pu [2]
E0[eV/atom] | -13.9906 | E0[eV/atom] | -13.7221 | E0[eV/atom] | -13.5847 | a | 3.454
V0[A^3/atom] | 27.449 | V0[A^3/atom] | 16.484 | V0[A^3/atom] | 26.9429 | c | 5.2155
B |  | B |  | B |  | c/a | 1.51
C |  | C |  | C