## Sheet1
see "Usage"
murnaghan (e.g., material project) | input | Rose function | input |  |  |  |  | TB-SMA | input |  | TB-SMA | fit | Lammps, metal units
E0[eV/atom] | -6.052 | r[A] | 2.8146 |  |  |  |  | A[eV] | 0.2975 |  | A[eV] | 1.4762 | pair_style smatb # R0(A) p q A(eV) xi(eV) Rcs(A) Rc(A)
V0[A^3/atom] | 15.766 | d | 0 |  |  |  |  | xi[eV] | 2.695 |  | xi[eV] | 6.8633 | pair_coeff 1 1 | 2.8146 | 10.612 | 4.004 | 0.2975 | 2.695 | 5 | 6
B | 1.45 | Z | 12 | Note: Z(FCC)=12, Z(HCP)=12, Z(BCC)=8 |  |  |  | p | 10.612 |  | p | 6.7941
C | 4.244 | Natom | 4 | Note: (FCC)=4, (HCP)=2, (BCC)=2 |  |  |  | q | 4.004 |  | q | 5.0702 | fit (output)
|  | factor | 1.4142 | <- FCC:sqrt(2), BCC:1, ideal HCP:sqrt(3)/(4/3)^(1/3) | [8 empty] | pair_style smatb # R0(A) p q A(eV) xi(eV) Rcs(A) Rc(A)
Note: Material project: Table (correct) [eV] -> [eV/atom] (cohesive energy), [A^3] -> [A^3/atom] (=omega=atomic volume) | [7 empty] | Z | 12 | Note: Z(FCC)=12, Z(HCP)=12, Z(BCC)=8 |  |  | pair_coeff 1 1 | 2.8146 | 6.7941 | 5.0702 | 1.4762 | 6.8633 | 5 | 6
Lattice const.[A] | output | Rose function | output |  |  |  |  | R0 | 2.8146 | Note: R0 = re
a0 (FCC or BCC) | 3.9804 | re[A] | 2.8146 | <- re=a0/factor. i.e., FCC:a0/sqrt(2), BCC:a0/1, ideal HCP:a0(FCC or BCC)*/sqrt(3)*(4/3)^(1/3) | [8 empty] | Usage
a0 (ideal HCP) | 4.381 | a | 5.8306 | [9 empty] | 1. File tab -> Options -> Add-ins -> Solver Add-ins -> [Excel Add-ins] Go... -> [check] Solver Add-in -> OK
|  | a* | 0 | [9 empty] | 2. Data tab -> Solver -> Set Object: [$O$19] -> To: [check] Min -> By Changing Variable Cells: [$O$4:$O$7] -> Solve
|  | Eu*(a*) | -1
|  | Eu(r)[eV/atom] | -6.052
|  | Eu(r)[eV] | -72.624
References: https://doi.org/10.1103/PhysRevB.29.2963 , https://doi.org/10.1103/PhysRevB.62.8564, and https://doi.org/10.1103/PhysRevB.64.184102
|  | a* | Eu*(a*) |  | r [A] | Eu(r) [eV/atom] | Eu(r) [eV] | E(TB-SMA)[eV] |  | E(fit) | Error | Total error
|  | -1 | 0 |  | 2.3319 | 0 | 0 | 3.4826 |  | 0.080964 | 0.080964 | 0.036664
|  | -0.98 | -0.053289 |  | 2.3415 | -0.32251 | -3.8701 | 2.948 |  | -0.24959 | 0.07292
|  | -0.96 | -0.10447 |  | 2.3512 | -0.63224 | -7.5869 | 2.4381 |  | -0.56685 | 0.065385
|  | -0.94 | -0.1536 |  | 2.3608 | -0.92958 | -11.155 | 1.9519 |  | -0.87125 | 0.058335
|  | -0.92 | -0.20074 |  | 2.3705 | -1.2149 | -14.5788 | 1.4886 |  | -1.1632 | 0.051746
|  | -0.9 | -0.24596 |  | 2.3801 | -1.4886 | -17.8626 | 1.0472 |  | -1.443 | 0.045597
|  | -0.88 | -0.28931 |  | 2.3898 | -1.7509 | -21.0107 | 0.62691 |  | -1.711 | 0.039865
|  | -0.86 | -0.33084 |  | 2.3994 | -2.0023 | -24.0271 | 0.22684 |  | -1.9677 | 0.03453
|  | -0.84 | -0.37062 |  | 2.4091 | -2.243 | -26.9158 | -0.15378 |  | -2.2134 | 0.029573
|  | -0.82 | -0.40869 |  | 2.4187 | -2.4734 | -29.6807 | -0.51572 |  | -2.4484 | 0.024974
|  | -0.8 | -0.44511 |  | 2.4284 | -2.6938 | -32.3255 | -0.8597 |  | -2.6731 | 0.020715
|  | -0.78 | -0.47992 |  | 2.438 | -2.9045 | -34.854 | -1.1864 |  | -2.8877 | 0.016779
|  | -0.76 | -0.51319 |  | 2.4477 | -3.1058 | -37.2696 | -1.4966 |  | -3.0927 | 0.013148
|  | -0.74 | -0.54494 |  | 2.4574 | -3.298 | -39.576 | -1.7909 |  | -3.2882 | 0.0098079
|  | -0.72 | -0.57524 |  | 2.467 | -3.4814 | -41.7763 | -2.0699 |  | -3.4746 | 0.006742
|  | -0.7 | -0.60413 |  | 2.4767 | -3.6562 | -43.874 | -2.3343 |  | -3.6522 | 0.0039359
|  | -0.68 | -0.63164 |  | 2.4863 | -3.8227 | -45.8723 | -2.5846 |  | -3.8213 | 0.0013756
|  | -0.66 | -0.65783 |  | 2.496 | -3.9812 | -47.7742 | -2.8214 |  | -3.9821 | -0.00095237
|  | -0.64 | -0.68273 |  | 2.5056 | -4.1319 | -49.5828 | -3.0453 |  | -4.135 | -0.003061
|  | -0.62 | -0.70639 |  | 2.5153 | -4.2751 | -51.3011 | -3.2567 |  | -4.2801 | -0.0049626
|  | -0.6 | -0.72885 |  | 2.5249 | -4.411 | -52.9318 | -3.4562 |  | -4.4177 | -0.006669
|  | -0.58 | -0.75014 |  | 2.5346 | -4.5398 | -54.4779 | -3.6443 |  | -4.548 | -0.0081915
|  | -0.56 | -0.7703 |  | 2.5442 | -4.6618 | -55.942 | -3.8213 |  | -4.6714 | -0.0095408
|  | -0.54 | -0.78936 |  | 2.5539 | -4.7772 | -57.3267 | -3.9879 |  | -4.788 | -0.010727
|  | -0.52 | -0.80737 |  | 2.5636 | -4.8862 | -58.6347 | -4.1444 |  | -4.898 | -0.011761
|  | -0.5 | -0.82436 |  | 2.5732 | -4.989 | -59.8684 | -4.2912 |  | -5.0017 | -0.012651
|  | -0.48 | -0.84036 |  | 2.5829 | -5.0859 | -61.0302 | -4.4287 |  | -5.0993 | -0.013407
|  | -0.46 | -0.8554 |  | 2.5925 | -5.1769 | -62.1226 | -4.5573 |  | -5.1909 | -0.014036
|  | -0.44 | -0.86952 |  | 2.6022 | -5.2623 | -63.1477 | -4.6775 |  | -5.2769 | -0.014548
|  | -0.42 | -0.88274 |  | 2.6118 | -5.3423 | -64.1079 | -4.7894 |  | -5.3573 | -0.01495
|  | -0.4 | -0.89509 |  | 2.6215 | -5.4171 | -65.0054 | -4.8936 |  | -5.4324 | -0.015249
|  | -0.38 | -0.90662 |  | 2.6311 | -5.4868 | -65.8421 | -4.9903 |  | -5.5023 | -0.015453
|  | -0.36 | -0.91733 |  | 2.6408 | -5.5517 | -66.6202 | -5.0798 |  | -5.5673 | -0.015568
|  | -0.34 | -0.92727 |  | 2.6504 | -5.6118 | -67.3417 | -5.1625 |  | -5.6274 | -0.015601
|  | -0.32 | -0.93645 |  | 2.6601 | -5.6674 | -68.0085 | -5.2386 |  | -5.6829 | -0.015558
|  | -0.3 | -0.9449 |  | 2.6698 | -5.7185 | -68.6225 | -5.3084 |  | -5.734 | -0.015445
|  | -0.28 | -0.95265 |  | 2.6794 | -5.7655 | -69.1855 | -5.3723 |  | -5.7807 | -0.015266
|  | -0.26 | -0.95973 |  | 2.6891 | -5.8083 | -69.6993 | -5.4303 |  | -5.8233 | -0.015029
|  | -0.24 | -0.96615 |  | 2.6987 | -5.8471 | -70.1656 | -5.4829 |  | -5.8619 | -0.014736
|  | -0.22 | -0.97194 |  | 2.7084 | -5.8822 | -70.5862 | -5.5303 |  | -5.8966 | -0.014394
|  | -0.2 | -0.97712 |  | 2.718 | -5.9135 | -70.9625 | -5.5726 |  | -5.9276 | -0.014007
|  | -0.18 | -0.98172 |  | 2.7277 | -5.9414 | -71.2963 | -5.6102 |  | -5.9549 | -0.013578
|  | -0.16 | -0.98575 |  | 2.7373 | -5.9658 | -71.589 | -5.6432 |  | -5.9789 | -0.013113
|  | -0.14 | -0.98924 |  | 2.747 | -5.9869 | -71.8422 | -5.6718 |  | -5.9995 | -0.012614
|  | -0.12 | -0.9922 |  | 2.7566 | -6.0048 | -72.0573 | -5.6963 |  | -6.0169 | -0.012086
|  | -0.1 | -0.99465 |  | 2.7663 | -6.0196 | -72.2357 | -5.7167 |  | -6.0312 | -0.011532
|  | -0.08 | -0.99662 |  | 2.776 | -6.0316 | -72.3788 | -5.7334 |  | -6.0425 | -0.010955
|  | -0.06 | -0.99813 |  | 2.7856 | -6.0407 | -72.4879 | -5.7465 |  | -6.051 | -0.010358
|  | -0.04 | -0.99918 |  | 2.7953 | -6.047 | -72.5643 | -5.7562 |  | -6.0568 | -0.009744
|  | -0.02 | -0.9998 |  | 2.8049 | -6.0508 | -72.6093 | -5.7625 |  | -6.0599 | -0.0091157
|  | 0 | -1 |  | 2.8146 | -6.052 | -72.624 | -5.7658 |  | -6.0605 | -0.0084758
|  | 0.02 | -0.9998 |  | 2.8242 | -6.0508 | -72.6097 | -5.766 |  | -6.0586 | -0.0078266
|  | 0.04 | -0.99922 |  | 2.8339 | -6.0473 | -72.5674 | -5.7635 |  | -6.0545 | -0.0071703
|  | 0.06 | -0.99827 |  | 2.8435 | -6.0415 | -72.4984 | -5.7582 |  | -6.048 | -0.006509
|  | 0.08 | -0.99697 |  | 2.8532 | -6.0336 | -72.4036 | -5.7504 |  | -6.0395 | -0.0058449
|  | 0.1 | -0.99532 |  | 2.8628 | -6.0237 | -72.2842 | -5.7402 |  | -6.0289 | -0.0051796
|  | 0.12 | -0.99335 |  | 2.8725 | -6.0118 | -72.1411 | -5.7277 |  | -6.0163 | -0.0045149
|  | 0.14 | -0.99107 |  | 2.8822 | -5.9979 | -71.9754 | -5.713 |  | -6.0018 | -0.0038525
|  | 0.16 | -0.98849 |  | 2.8918 | -5.9823 | -71.7879 | -5.6963 |  | -5.9855 | -0.0031939
|  | 0.18 | -0.98562 |  | 2.9015 | -5.965 | -71.5796 | -5.6775 |  | -5.9675 | -0.0025404
|  | 0.2 | -0.98248 |  | 2.9111 | -5.946 | -71.3514 | -5.657 |  | -5.9478 | -0.0018934
|  | 0.22 | -0.97907 |  | 2.9208 | -5.9253 | -71.1042 | -5.6346 |  | -5.9266 | -0.001254
|  | 0.24 | -0.97542 |  | 2.9304 | -5.9032 | -70.8388 | -5.6107 |  | -5.9039 | -0.00062341
|  | 0.26 | -0.97152 |  | 2.9401 | -5.8797 | -70.556 | -5.5851 |  | -5.8797 | -2.6278e-06
|  | 0.28 | -0.9674 |  | 2.9497 | -5.8547 | -70.2567 | -5.5581 |  | -5.8541 | 0.00060741
|  | 0.3 | -0.96306 |  | 2.9594 | -5.8285 | -69.9415 | -5.5297 |  | -5.8273 | 0.0012058
|  | 0.32 | -0.95852 |  | 2.969 | -5.8009 | -69.6113 | -5.5 |  | -5.7992 | 0.0017919
|  | 0.34 | -0.95377 |  | 2.9787 | -5.7722 | -69.2668 | -5.469 |  | -5.7699 | 0.0023648
|  | 0.36 | -0.94884 |  | 2.9884 | -5.7424 | -68.9085 | -5.4369 |  | -5.7395 | 0.0029239
|  | 0.38 | -0.94373 |  | 2.998 | -5.7114 | -68.5374 | -5.4038 |  | -5.708 | 0.0034687
|  | 0.4 | -0.93845 |  | 3.0077 | -5.6795 | -68.1539 | -5.3696 |  | -5.6755 | 0.0039986
|  | 0.42 | -0.93301 |  | 3.0173 | -5.6466 | -67.7587 | -5.3344 |  | -5.642 | 0.0045132
|  | 0.44 | -0.92741 |  | 3.027 | -5.6127 | -67.3524 | -5.2984 |  | -5.6077 | 0.005012
|  | 0.46 | -0.92167 |  | 3.0366 | -5.578 | -66.9357 | -5.2616 |  | -5.5725 | 0.0054947
|  | 0.48 | -0.9158 |  | 3.0463 | -5.5424 | -66.509 | -5.224 |  | -5.5365 | 0.005961
|  | 0.5 | -0.9098 |  | 3.0559 | -5.5061 | -66.073 | -5.1857 |  | -5.4997 | 0.0064107
|  | 0.52 | -0.90367 |  | 3.0656 | -5.469 | -65.6282 | -5.1467 |  | -5.4622 | 0.0068434
|  | 0.54 | -0.89743 |  | 3.0752 | -5.4313 | -65.1751 | -5.1071 |  | -5.424 | 0.007259
|  | 0.56 | -0.89109 |  | 3.0849 | -5.3929 | -64.7142 | -5.067 |  | -5.3852 | 0.0076575
|  | 0.58 | -0.88464 |  | 3.0945 | -5.3538 | -64.2461 | -5.0263 |  | -5.3458 | 0.0080386
|  | 0.6 | -0.8781 |  | 3.1042 | -5.3143 | -63.771 | -4.9852 |  | -5.3059 | 0.0084023
|  | 0.62 | -0.87147 |  | 3.1139 | -5.2741 | -63.2896 | -4.9437 |  | -5.2654 | 0.0087487
|  | 0.64 | -0.86476 |  | 3.1235 | -5.2335 | -62.8023 | -4.9018 |  | -5.2244 | 0.0090776
|  | 0.66 | -0.85797 |  | 3.1332 | -5.1925 | -62.3094 | -4.8596 |  | -5.1831 | 0.0093891
|  | 0.68 | -0.85112 |  | 3.1428 | -5.151 | -61.8115 | -4.817 |  | -5.1413 | 0.0096833
|  | 0.7 | -0.8442 |  | 3.1525 | -5.1091 | -61.3088 | -4.7742 |  | -5.0991 | 0.0099603
|  | 0.72 | -0.83721 |  | 3.1621 | -5.0668 | -60.8018 | -4.7312 |  | -5.0566 | 0.01022
|  | 0.74 | -0.83018 |  | 3.1718 | -5.0242 | -60.2909 | -4.6879 |  | -5.0138 | 0.010463
|  | 0.76 | -0.82309 |  | 3.1814 | -4.9814 | -59.7763 | -4.6445 |  | -4.9707 | 0.010689
|  | 0.78 | -0.81596 |  | 3.1911 | -4.9382 | -59.2585 | -4.6009 |  | -4.9273 | 0.010898
|  | 0.8 | -0.80879 |  | 3.2007 | -4.8948 | -58.7377 | -4.5573 |  | -4.8837 | 0.011091
|  | 0.82 | -0.80159 |  | 3.2104 | -4.8512 | -58.2144 | -4.5135 |  | -4.8399 | 0.011267
|  | 0.84 | -0.79435 |  | 3.2201 | -4.8074 | -57.6887 | -4.4697 |  | -4.796 | 0.011427
|  | 0.86 | -0.78708 |  | 3.2297 | -4.7634 | -57.161 | -4.4258 |  | -4.7518 | 0.011571
|  | 0.88 | -0.77979 |  | 3.2394 | -4.7193 | -56.6316 | -4.3819 |  | -4.7076 | 0.0117
|  | 0.9 | -0.77248 |  | 3.249 | -4.6751 | -56.1008 | -4.3381 |  | -4.6632 | 0.011813
|  | 0.92 | -0.76516 |  | 3.2587 | -4.6307 | -55.5687 | -4.2942 |  | -4.6188 | 0.011912
|  | 0.94 | -0.75782 |  | 3.2683 | -4.5863 | -55.0358 | -4.2505 |  | -4.5743 | 0.011995
|  | 0.96 | -0.75047 |  | 3.278 | -4.5418 | -54.5021 | -4.2067 |  | -4.5298 | 0.012064
|  | 0.98 | -0.74312 |  | 3.2876 | -4.4973 | -53.9681 | -4.1631 |  | -4.4852 | 0.012118
|  | 1 | -0.73576 |  | 3.2973 | -4.4528 | -53.4338 | -4.1196 |  | -4.4407 | 0.012159
|  | 1.02 | -0.7284 |  | 3.3069 | -4.4083 | -52.8995 | -4.0762 |  | -4.3961 | 0.012185
|  | 1.04 | -0.72105 |  | 3.3166 | -4.3638 | -52.3654 | -4.0329 |  | -4.3516 | 0.012199
|  | 1.06 | -0.7137 |  | 3.3263 | -4.3193 | -51.8317 | -3.9898 |  | -4.3071 | 0.012199
|  | 1.08 | -0.70636 |  | 3.3359 | -4.2749 | -51.2986 | -3.9468 |  | -4.2627 | 0.012187
|  | 1.1 | -0.69903 |  | 3.3456 | -4.2305 | -50.7663 | -3.904 |  | -4.2184 | 0.012162
|  | 1.12 | -0.69171 |  | 3.3552 | -4.1862 | -50.235 | -3.8614 |  | -4.1741 | 0.012125
|  | 1.14 | -0.68441 |  | 3.3649 | -4.1421 | -49.7048 | -3.8191 |  | -4.13 | 0.012077
|  | 1.16 | -0.67713 |  | 3.3745 | -4.098 | -49.1759 | -3.7769 |  | -4.086 | 0.012017
|  | 1.18 | -0.66987 |  | 3.3842 | -4.054 | -48.6485 | -3.7349 |  | -4.0421 | 0.011945
|  | 1.2 | -0.66263 |  | 3.3938 | -4.0102 | -48.1226 | -3.6932 |  | -3.9984 | 0.011864
|  | 1.22 | -0.65541 |  | 3.4035 | -3.9665 | -47.5986 | -3.6517 |  | -3.9548 | 0.011771
|  | 1.24 | -0.64822 |  | 3.4131 | -3.923 | -47.0764 | -3.6104 |  | -3.9114 | 0.011669
|  | 1.26 | -0.64106 |  | 3.4228 | -3.8797 | -46.5562 | -3.5695 |  | -3.8681 | 0.011556
|  | 1.28 | -0.63393 |  | 3.4325 | -3.8365 | -46.0382 | -3.5287 |  | -3.8251 | 0.011435
|  | 1.3 | -0.62682 |  | 3.4421 | -3.7935 | -45.5224 | -3.4883 |  | -3.7822 | 0.011304
|  | 1.32 | -0.61975 |  | 3.4518 | -3.7508 | -45.009 | -3.4481 |  | -3.7396 | 0.011164
|  | 1.34 | -0.61272 |  | 3.4614 | -3.7082 | -44.4981 | -3.4082 |  | -3.6972 | 0.011016
|  | 1.36 | -0.60572 |  | 3.4711 | -3.6658 | -43.9898 | -3.3686 |  | -3.655 | 0.01086
|  | 1.38 | -0.59876 |  | 3.4807 | -3.6237 | -43.4841 | -3.3293 |  | -3.613 | 0.010695
|  | 1.4 | -0.59183 |  | 3.4904 | -3.5818 | -42.9813 | -3.2903 |  | -3.5712 | 0.010524
|  | 1.42 | -0.58495 |  | 3.5 | -3.5401 | -42.4813 | -3.2516 |  | -3.5298 | 0.010345
|  | 1.44 | -0.5781 |  | 3.5097 | -3.4987 | -41.9842 | -3.2132 |  | -3.4885 | 0.010159
|  | 1.46 | -0.5713 |  | 3.5193 | -3.4575 | -41.4902 | -3.1751 |  | -3.4475 | 0.0099664
|  | 1.48 | -0.56454 |  | 3.529 | -3.4166 | -40.9993 | -3.1373 |  | -3.4068 | 0.0097676
|  | 1.5 | -0.55783 |  | 3.5387 | -3.376 | -40.5115 | -3.0999 |  | -3.3664 | 0.0095628
|  | 1.52 | -0.55115 |  | 3.5483 | -3.3356 | -40.027 | -3.0627 |  | -3.3262 | 0.0093523
|  | 1.54 | -0.54453 |  | 3.558 | -3.2955 | -39.5458 | -3.0259 |  | -3.2863 | 0.0091363
|  | 1.56 | -0.53795 |  | 3.5676 | -3.2557 | -39.068 | -2.9894 |  | -3.2467 | 0.0089152
|  | 1.58 | -0.53142 |  | 3.5773 | -3.2161 | -38.5935 | -2.9533 |  | -3.2074 | 0.0086892
|  | 1.6 | -0.52493 |  | 3.5869 | -3.1769 | -38.1226 | -2.9174 |  | -3.1684 | 0.0084587
|  | 1.62 | -0.51849 |  | 3.5966 | -3.1379 | -37.6552 | -2.8819 |  | -3.1297 | 0.0082238
|  | 1.64 | -0.51211 |  | 3.6062 | -3.0993 | -37.1913 | -2.8467 |  | -3.0913 | 0.0079848
|  | 1.66 | -0.50577 |  | 3.6159 | -3.0609 | -36.731 | -2.8119 |  | -3.0532 | 0.007742
|  | 1.68 | -0.49948 |  | 3.6255 | -3.0229 | -36.2744 | -2.7774 |  | -3.0154 | 0.0074957
|  | 1.7 | -0.49325 |  | 3.6352 | -2.9851 | -35.8215 | -2.7432 |  | -2.9779 | 0.0072461
|  | 1.72 | -0.48706 |  | 3.6448 | -2.9477 | -35.3722 | -2.7094 |  | -2.9407 | 0.0069935
|  | 1.74 | -0.48093 |  | 3.6545 | -2.9106 | -34.9268 | -2.6759 |  | -2.9038 | 0.006738
|  | 1.76 | -0.47484 |  | 3.6642 | -2.8738 | -34.4851 | -2.6427 |  | -2.8673 | 0.0064799
|  | 1.78 | -0.46881 |  | 3.6738 | -2.8373 | -34.0472 | -2.6099 |  | -2.831 | 0.0062195
|  | 1.8 | -0.46284 |  | 3.6835 | -2.8011 | -33.6131 | -2.5773 |  | -2.7951 | 0.005957
|  | 1.82 | -0.45691 |  | 3.6931 | -2.7652 | -33.1828 | -2.5452 |  | -2.7595 | 0.0056925
|  | 1.84 | -0.45104 |  | 3.7028 | -2.7297 | -32.7564 | -2.5133 |  | -2.7243 | 0.0054264
|  | 1.86 | -0.44522 |  | 3.7124 | -2.6945 | -32.3339 | -2.4818 |  | -2.6893 | 0.0051588
|  | 1.88 | -0.43946 |  | 3.7221 | -2.6596 | -31.9153 | -2.4506 |  | -2.6547 | 0.0048899
|  | 1.9 | -0.43375 |  | 3.7317 | -2.625 | -31.5006 | -2.4198 |  | -2.6204 | 0.0046199
|  | 1.92 | -0.42809 |  | 3.7414 | -2.5908 | -31.0898 | -2.3893 |  | -2.5865 | 0.004349
|  | 1.94 | -0.42249 |  | 3.751 | -2.5569 | -30.6829 | -2.3591 |  | -2.5528 | 0.0040774
|  | 1.96 | -0.41694 |  | 3.7607 | -2.5233 | -30.2799 | -2.3292 |  | -2.5195 | 0.0038053
|  | 1.98 | -0.41145 |  | 3.7704 | -2.4901 | -29.8809 | -2.2997 |  | -2.4865 | 0.0035329
|  | 2 | -0.40601 |  | 3.78 | -2.4571 | -29.4858 | -2.2704 |  | -2.4539 | 0.0032603
|  | 2.02 | -0.40062 |  | 3.7897 | -2.4245 | -29.0946 | -2.2415 |  | -2.4216 | 0.0029876
|  | 2.04 | -0.39529 |  | 3.7993 | -2.3923 | -28.7073 | -2.213 |  | -2.3896 | 0.0027152
|  | 2.06 | -0.39001 |  | 3.809 | -2.3603 | -28.324 | -2.1847 |  | -2.3579 | 0.002443
|  | 2.08 | -0.38479 |  | 3.8186 | -2.3287 | -27.9446 | -2.1568 |  | -2.3265 | 0.0021714
|  | 2.1 | -0.37961 |  | 3.8283 | -2.2974 | -27.5692 | -2.1291 |  | -2.2955 | 0.0019003
|  | 2.12 | -0.3745 |  | 3.8379 | -2.2665 | -27.1976 | -2.1018 |  | -2.2648 | 0.00163
|  | 2.14 | -0.36944 |  | 3.8476 | -2.2358 | -26.8299 | -2.0748 |  | -2.2345 | 0.0013606
|  | 2.16 | -0.36443 |  | 3.8572 | -2.2055 | -26.4662 | -2.0481 |  | -2.2044 | 0.0010923
|  | 2.18 | -0.35947 |  | 3.8669 | -2.1755 | -26.1063 | -2.0217 |  | -2.1747 | 0.00082505
|  | 2.2 | -0.35457 |  | 3.8766 | -2.1459 | -25.7503 | -1.9956 |  | -2.1453 | 0.00055913
|  | 2.22 | -0.34972 |  | 3.8862 | -2.1165 | -25.3982 | -1.9699 |  | -2.1162 | 0.00029462
|  | 2.24 | -0.34493 |  | 3.8959 | -2.0875 | -25.0499 | -1.9444 |  | -2.0875 | 3.1633e-05
|  | 2.26 | -0.34018 |  | 3.9055 | -2.0588 | -24.7054 | -1.9192 |  | -2.059 | -0.00022972
|  | 2.28 | -0.33549 |  | 3.9152 | -2.0304 | -24.3648 | -1.8943 |  | -2.0309 | -0.00048934
|  | 2.3 | -0.33085 |  | 3.9248 | -2.0023 | -24.028 | -1.8697 |  | -2.0031 | -0.00074711
|  | 2.32 | -0.32627 |  | 3.9345 | -1.9746 | -23.6949 | -1.8454 |  | -1.9756 | -0.0010029
|  | 2.34 | -0.32173 |  | 3.9441 | -1.9471 | -23.3656 | -1.8214 |  | -1.9484 | -0.0012567
|  | 2.36 | -0.31725 |  | 3.9538 | -1.92 | -23.0401 | -1.7977 |  | -1.9215 | -0.0015084
|  | 2.38 | -0.31282 |  | 3.9634 | -1.8932 | -22.7183 | -1.7742 |  | -1.895 | -0.0017579
|  | 2.4 | -0.30844 |  | 3.9731 | -1.8667 | -22.4002 | -1.7511 |  | -1.8687 | -0.002005
|  | 2.42 | -0.30411 |  | 3.9828 | -1.8405 | -22.0858 | -1.7282 |  | -1.8427 | -0.0022498
|  | 2.44 | -0.29983 |  | 3.9924 | -1.8146 | -21.7751 | -1.7056 |  | -1.8171 | -0.0024921
|  | 2.46 | -0.2956 |  | 4.0021 | -1.789 | -21.468 | -1.6832 |  | -1.7917 | -0.0027319
|  | 2.48 | -0.29143 |  | 4.0117 | -1.7637 | -21.1646 | -1.6612 |  | -1.7667 | -0.0029692
|  | 2.5 | -0.2873 |  | 4.0214 | -1.7387 | -20.8647 | -1.6394 |  | -1.7419 | -0.0032037
|  | 2.52 | -0.28322 |  | 4.031 | -1.714 | -20.5684 | -1.6178 |  | -1.7175 | -0.0034356
|  | 2.54 | -0.27919 |  | 4.0407 | -1.6896 | -20.2757 | -1.5966 |  | -1.6933 | -0.0036646
|  | 2.56 | -0.2752 |  | 4.0503 | -1.6655 | -19.9865 | -1.5756 |  | -1.6694 | -0.0038909
|  | 2.58 | -0.27127 |  | 4.06 | -1.6417 | -19.7008 | -1.5548 |  | -1.6458 | -0.0041142
|  | 2.6 | -0.26738 |  | 4.0696 | -1.6182 | -19.4186 | -1.5343 |  | -1.6225 | -0.0043346
|  | 2.62 | -0.26355 |  | 4.0793 | -1.595 | -19.1398 | -1.5141 |  | -1.5995 | -0.0045521
|  | 2.64 | -0.25976 |  | 4.089 | -1.572 | -18.8644 | -1.4941 |  | -1.5768 | -0.0047665
|  | 2.66 | -0.25601 |  | 4.0986 | -1.5494 | -18.5925 | -1.4744 |  | -1.5544 | -0.0049779
|  | 2.68 | -0.25231 |  | 4.1083 | -1.527 | -18.3239 | -1.4549 |  | -1.5322 | -0.0051862
|  | 2.7 | -0.24866 |  | 4.1179 | -1.5049 | -18.0587 | -1.4357 |  | -1.5103 | -0.0053913
|  | 2.72 | -0.24505 |  | 4.1276 | -1.4831 | -17.7968 | -1.4167 |  | -1.4887 | -0.0055933
|  | 2.74 | -0.24149 |  | 4.1372 | -1.4615 | -17.5382 | -1.3979 |  | -1.4673 | -0.0057921
|  | 2.76 | -0.23798 |  | 4.1469 | -1.4402 | -17.2828 | -1.3794 |  | -1.4462 | -0.0059877
|  | 2.78 | -0.23451 |  | 4.1565 | -1.4192 | -17.0307 | -1.3611 |  | -1.4254 | -0.00618
|  | 2.8 | -0.23108 |  | 4.1662 | -1.3985 | -16.7818 | -1.343 |  | -1.4049 | -0.0063691
|  | 2.82 | -0.22769 |  | 4.1758 | -1.378 | -16.5361 | -1.3252 |  | -1.3846 | -0.0065549
|  | 2.84 | -0.22435 |  | 4.1855 | -1.3578 | -16.2935 | -1.3076 |  | -1.3645 | -0.0067375
|  | 2.86 | -0.22106 |  | 4.1952 | -1.3378 | -16.0541 | -1.2902 |  | -1.3448 | -0.0069167
|  | 2.88 | -0.2178 |  | 4.2048 | -1.3181 | -15.8177 | -1.273 |  | -1.3252 | -0.0070925
|  | 2.9 | -0.21459 |  | 4.2145 | -1.2987 | -15.5844 | -1.2561 |  | -1.306 | -0.0072651
|  | 2.92 | -0.21142 |  | 4.2241 | -1.2795 | -15.3542 | -1.2393 |  | -1.2869 | -0.0074343
|  | 2.94 | -0.20829 |  | 4.2338 | -1.2606 | -15.1269 | -1.2228 |  | -1.2682 | -0.0076002
|  | 2.96 | -0.2052 |  | 4.2434 | -1.2419 | -14.9027 | -1.2065 |  | -1.2497 | -0.0077627
|  | 2.98 | -0.20216 |  | 4.2531 | -1.2234 | -14.6813 | -1.1904 |  | -1.2314 | -0.0079219
|  | 3 | -0.19915 |  | 4.2627 | -1.2052 | -14.4629 | -1.1745 |  | -1.2133 | -0.0080777
|  | 3.02 | -0.19618 |  | 4.2724 | -1.1873 | -14.2474 | -1.1588 |  | -1.1955 | -0.0082301
|  | 3.04 | -0.19325 |  | 4.282 | -1.1696 | -14.0348 | -1.1433 |  | -1.1779 | -0.0083792
|  | 3.06 | -0.19036 |  | 4.2917 | -1.1521 | -13.825 | -1.1281 |  | -1.1606 | -0.008525
|  | 3.08 | -0.18751 |  | 4.3013 | -1.1348 | -13.618 | -1.113 |  | -1.1435 | -0.0086674
|  | 3.1 | -0.1847 |  | 4.311 | -1.1178 | -13.4138 | -1.0981 |  | -1.1266 | -0.0088065
|  | 3.12 | -0.18193 |  | 4.3207 | -1.101 | -13.2123 | -1.0834 |  | -1.11 | -0.0089423
|  | 3.14 | -0.17919 |  | 4.3303 | -1.0845 | -13.0136 | -1.0689 |  | -1.0935 | -0.0090747
|  | 3.16 | -0.17649 |  | 4.34 | -1.0681 | -12.8175 | -1.0546 |  | -1.0773 | -0.0092039
|  | 3.18 | -0.17383 |  | 4.3496 | -1.052 | -12.6241 | -1.0404 |  | -1.0613 | -0.0093298
|  | 3.2 | -0.1712 |  | 4.3593 | -1.0361 | -12.4333 | -1.0265 |  | -1.0456 | -0.0094524
|  | 3.22 | -0.16861 |  | 4.3689 | -1.0204 | -12.2452 | -1.0127 |  | -1.03 | -0.0095717
|  | 3.24 | -0.16605 |  | 4.3786 | -1.005 | -12.0596 | -0.99912 |  | -1.0147 | -0.0096878
|  | 3.26 | -0.16353 |  | 4.3882 | -0.98971 | -11.8765 | -0.98571 |  | -0.99951 | -0.0098007
|  | 3.28 | -0.16105 |  | 4.3979 | -0.97467 | -11.696 | -0.97247 |  | -0.98458 | -0.0099104
|  | 3.3 | -0.1586 |  | 4.4075 | -0.95983 | -11.518 | -0.95941 |  | -0.96985 | -0.010017
|  | 3.32 | -0.15618 |  | 4.4172 | -0.9452 | -11.3424 | -0.94652 |  | -0.95532 | -0.01012
|  | 3.34 | -0.1538 |  | 4.4269 | -0.93078 | -11.1693 | -0.93379 |  | -0.941 | -0.01022
|  | 3.36 | -0.15145 |  | 4.4365 | -0.91655 | -10.9986 | -0.92124 |  | -0.92687 | -0.010317
|  | 3.38 | -0.14913 |  | 4.4462 | -0.90252 | -10.8303 | -0.90884 |  | -0.91293 | -0.010411
|  | 3.4 | -0.14684 |  | 4.4558 | -0.88869 | -10.6643 | -0.89662 |  | -0.89919 | -0.010502
|  | 3.42 | -0.14459 |  | 4.4655 | -0.87505 | -10.5006 | -0.88455 |  | -0.88564 | -0.01059
|  | 3.44 | -0.14237 |  | 4.4751 | -0.86161 | -10.3393 | -0.87264 |  | -0.87228 | -0.010675
|  | 3.46 | -0.14018 |  | 4.4848 | -0.84835 | -10.1802 | -0.86089 |  | -0.85911 | -0.010757
|  | 3.48 | -0.13802 |  | 4.4944 | -0.83528 | -10.0234 | -0.84929 |  | -0.84612 | -0.010836
|  | 3.5 | -0.13589 |  | 4.5041 | -0.8224 | -9.8687 | -0.83784 |  | -0.83331 | -0.010912
|  | 3.52 | -0.13379 |  | 4.5137 | -0.80969 | -9.7163 | -0.82655 |  | -0.82068 | -0.010985
|  | 3.54 | -0.13172 |  | 4.5234 | -0.79717 | -9.5661 | -0.81541 |  | -0.80823 | -0.011055
|  | 3.56 | -0.12968 |  | 4.5331 | -0.78483 | -9.418 | -0.80441 |  | -0.79595 | -0.011122
|  | 3.58 | -0.12767 |  | 4.5427 | -0.77266 | -9.272 | -0.79356 |  | -0.78385 | -0.011187
|  | 3.6 | -0.12569 |  | 4.5524 | -0.76067 | -9.128 | -0.78285 |  | -0.77192 | -0.011248
|  | 3.62 | -0.12374 |  | 4.562 | -0.74885 | -8.9862 | -0.77228 |  | -0.76016 | -0.011307
|  | 3.64 | -0.12181 |  | 4.5717 | -0.7372 | -8.8464 | -0.76186 |  | -0.74856 | -0.011364
|  | 3.66 | -0.11991 |  | 4.5813 | -0.72572 | -8.7086 | -0.75157 |  | -0.73713 | -0.011417
|  | 3.68 | -0.11804 |  | 4.591 | -0.7144 | -8.5728 | -0.74142 |  | -0.72587 | -0.011468
|  | 3.7 | -0.1162 |  | 4.6006 | -0.70325 | -8.439 | -0.7314 |  | -0.71476 | -0.011516
|  | 3.72 | -0.11438 |  | 4.6103 | -0.69225 | -8.307 | -0.72152 |  | -0.70382 | -0.011562
|  | 3.74 | -0.11259 |  | 4.6199 | -0.68142 | -8.1771 | -0.71177 |  | -0.69303 | -0.011605
|  | 3.76 | -0.11083 |  | 4.6296 | -0.67075 | -8.049 | -0.70215 |  | -0.68239 | -0.011645
|  | 3.78 | -0.10909 |  | 4.6393 | -0.66023 | -7.9227 | -0.69265 |  | -0.67191 | -0.011683
|  | 3.8 | -0.10738 |  | 4.6489 | -0.64986 | -7.7983 | -0.68329 |  | -0.66158 | -0.011719
|  | 3.82 | -0.10569 |  | 4.6586 | -0.63965 | -7.6758 | -0.67405 |  | -0.6514 | -0.011752
|  | 3.84 | -0.10403 |  | 4.6682 | -0.62958 | -7.555 | -0.66493 |  | -0.64137 | -0.011783
|  | 3.86 | -0.10239 |  | 4.6779 | -0.61967 | -7.436 | -0.65593 |  | -0.63148 | -0.011811
|  | 3.88 | -0.10078 |  | 4.6875 | -0.6099 | -7.3188 | -0.64705 |  | -0.62173 | -0.011837
|  | 3.9 | -0.099185 |  | 4.6972 | -0.60027 | -7.2032 | -0.63829 |  | -0.61213 | -0.011861
|  | 3.92 | -0.097618 |  | 4.7068 | -0.59079 | -7.0894 | -0.62965 |  | -0.60267 | -0.011883
|  | 3.94 | -0.096074 |  | 4.7165 | -0.58144 | -6.9773 | -0.62113 |  | -0.59334 | -0.011902
|  | 3.96 | -0.094553 |  | 4.7261 | -0.57224 | -6.8668 | -0.61272 |  | -0.58415 | -0.011919
|  | 3.98 | -0.093054 |  | 4.7358 | -0.56317 | -6.758 | -0.60442 |  | -0.5751 | -0.011934
|  | 4 | -0.091578 |  | 4.7455 | -0.55423 | -6.6508 | -0.59623 |  | -0.56618 | -0.011947
|  | 4.02 | -0.090124 |  | 4.7551 | -0.54543 | -6.5452 | -0.58815 |  | -0.55739 | -0.011957
|  | 4.04 | -0.088691 |  | 4.7648 | -0.53676 | -6.4411 | -0.58018 |  | -0.54873 | -0.011966
|  | 4.06 | -0.08728 |  | 4.7744 | -0.52822 | -6.3386 | -0.57232 |  | -0.54019 | -0.011973
|  | 4.08 | -0.08589 |  | 4.7841 | -0.51981 | -6.2377 | -0.56456 |  | -0.53178 | -0.011977
|  | 4.1 | -0.084521 |  | 4.7937 | -0.51152 | -6.1382 | -0.5569 |  | -0.5235 | -0.01198
|  | 4.12 | -0.083172 |  | 4.8034 | -0.50336 | -6.0403 | -0.54935 |  | -0.51534 | -0.011981
|  | 4.14 | -0.081843 |  | 4.813 | -0.49532 | -5.9438 | -0.5419 |  | -0.5073 | -0.01198
|  | 4.16 | -0.080535 |  | 4.8227 | -0.4874 | -5.8488 | -0.53455 |  | -0.49937 | -0.011977
|  | 4.18 | -0.079246 |  | 4.8323 | -0.4796 | -5.7552 | -0.5273 |  | -0.49157 | -0.011972
|  | 4.2 | -0.077977 |  | 4.842 | -0.47192 | -5.663 | -0.52015 |  | -0.48388 | -0.011966
|  | 4.22 | -0.076727 |  | 4.8517 | -0.46435 | -5.5722 | -0.51309 |  | -0.47631 | -0.011957
|  | 4.24 | -0.075496 |  | 4.8613 | -0.4569 | -5.4828 | -0.50613 |  | -0.46885 | -0.011947
|  | 4.26 | -0.074283 |  | 4.871 | -0.44956 | -5.3948 | -0.49926 |  | -0.4615 | -0.011936
|  | 4.28 | -0.073089 |  | 4.8806 | -0.44234 | -5.308 | -0.49248 |  | -0.45426 | -0.011922
|  | 4.3 | -0.071913 |  | 4.8903 | -0.43522 | -5.2226 | -0.4858 |  | -0.44713 | -0.011908
|  | 4.32 | -0.070755 |  | 4.8999 | -0.42821 | -5.1385 | -0.4792 |  | -0.4401 | -0.011891
|  | 4.34 | -0.069615 |  | 4.9096 | -0.42131 | -5.0557 | -0.4727 |  | -0.43318 | -0.011873
|  | 4.36 | -0.068492 |  | 4.9192 | -0.41451 | -4.9742 | -0.46628 |  | -0.42637 | -0.011854
|  | 4.38 | -0.067386 |  | 4.9289 | -0.40782 | -4.8939 | -0.45995 |  | -0.41966 | -0.011833
|  | 4.4 | -0.066298 |  | 4.9385 | -0.40123 | -4.8148 | -0.4537 |  | -0.41304 | -0.01181
|  | 4.42 | -0.065226 |  | 4.9482 | -0.39474 | -4.7369 | -0.44754 |  | -0.40653 | -0.011786
|  | 4.44 | -0.06417 |  | 4.9578 | -0.38836 | -4.6603 | -0.44146 |  | -0.40012 | -0.011761
|  | 4.46 | -0.063131 |  | 4.9675 | -0.38207 | -4.5848 | -0.43546 |  | -0.3938 | -0.011734
|  | 4.48 | -0.062107 |  | 4.9772 | -0.37587 | -4.5105 | -0.42955 |  | -0.38758 | -0.011706
|  | 4.5 | -0.061099 |  | 4.9868 | -0.36977 | -4.4373 | -0.42371 |  | -0.38145 | -0.011677
|  | 4.52 | -0.060107 |  | 4.9965 | -0.36377 | -4.3652 | -0.41795 |  | -0.37542 | -0.011647
|  | 4.54 | -0.059131 |  | 5.0061 | -0.35786 | -4.2943 | -0.41227 |  | -0.36947 | -0.011615
|  | 4.56 | -0.058169 |  | 5.0158 | -0.35204 | -4.2245 | -0.40667 |  | -0.36362 | -0.011582
|  | 4.58 | -0.057222 |  | 5.0254 | -0.34631 | -4.1557 | -0.40114 |  | -0.35786 | -0.011548
|  | 4.6 | -0.05629 |  | 5.0351 | -0.34067 | -4.088 | -0.39569 |  | -0.35218 | -0.011512
|  | 4.62 | -0.055373 |  | 5.0447 | -0.33512 | -4.0214 | -0.39031 |  | -0.34659 | -0.011476
|  | 4.64 | -0.054469 |  | 5.0544 | -0.32965 | -3.9558 | -0.385 |  | -0.34109 | -0.011438
|  | 4.66 | -0.05358 |  | 5.064 | -0.32427 | -3.8912 | -0.37977 |  | -0.33567 | -0.0114
|  | 4.68 | -0.052705 |  | 5.0737 | -0.31897 | -3.8276 | -0.3746 |  | -0.33033 | -0.01136
|  | 4.7 | -0.051843 |  | 5.0834 | -0.31375 | -3.7651 | -0.36951 |  | -0.32507 | -0.01132
|  | 4.72 | -0.050995 |  | 5.093 | -0.30862 | -3.7034 | -0.36449 |  | -0.3199 | -0.011278
|  | 4.74 | -0.05016 |  | 5.1027 | -0.30357 | -3.6428 | -0.35953 |  | -0.3148 | -0.011236
|  | 4.76 | -0.049338 |  | 5.1123 | -0.29859 | -3.5831 | -0.35464 |  | -0.30979 | -0.011192
|  | 4.78 | -0.048529 |  | 5.122 | -0.2937 | -3.5244 | -0.34981 |  | -0.30484 | -0.011148
|  | 4.8 | -0.047733 |  | 5.1316 | -0.28888 | -3.4665 | -0.34506 |  | -0.29998 | -0.011103
|  | 4.82 | -0.046949 |  | 5.1413 | -0.28413 | -3.4096 | -0.34036 |  | -0.29519 | -0.011057
|  | 4.84 | -0.046177 |  | 5.1509 | -0.27946 | -3.3536 | -0.33573 |  | -0.29047 | -0.01101
|  | 4.86 | -0.045418 |  | 5.1606 | -0.27487 | -3.2984 | -0.33116 |  | -0.28583 | -0.010962
|  | 4.88 | -0.04467 |  | 5.1702 | -0.27035 | -3.2441 | -0.32666 |  | -0.28126 | -0.010914
|  | 4.9 | -0.043935 |  | 5.1799 | -0.26589 | -3.1907 | -0.32221 |  | -0.27676 | -0.010864
|  | 4.92 | -0.043211 |  | 5.1896 | -0.26151 | -3.1381 | -0.31783 |  | -0.27233 | -0.010815
|  | 4.94 | -0.042498 |  | 5.1992 | -0.2572 | -3.0864 | -0.3135 |  | -0.26796 | -0.010764
|  | 4.96 | -0.041797 |  | 5.2089 | -0.25296 | -3.0355 | -0.30924 |  | -0.26367 | -0.010713
|  | 4.98 | -0.041107 |  | 5.2185 | -0.24878 | -2.9853 | -0.30503 |  | -0.25944 | -0.010661
|  | 5 | -0.040428 |  | 5.2282 | -0.24467 | -2.936 | -0.30088 |  | -0.25528 | -0.010608
|  | 5.02 | -0.039759 |  | 5.2378 | -0.24062 | -2.8875 | -0.29678 |  | -0.25118 | -0.010555
|  | 5.04 | -0.039101 |  | 5.2475 | -0.23664 | -2.8397 | -0.29274 |  | -0.24714 | -0.010501
|  | 5.06 | -0.038454 |  | 5.2571 | -0.23272 | -2.7927 | -0.28876 |  | -0.24317 | -0.010447
|  | 5.08 | -0.037817 |  | 5.2668 | -0.22887 | -2.7464 | -0.28483 |  | -0.23926 | -0.010392
|  | 5.1 | -0.03719 |  | 5.2764 | -0.22507 | -2.7009 | -0.28095 |  | -0.23541 | -0.010337
|  | 5.12 | -0.036573 |  | 5.2861 | -0.22134 | -2.6561 | -0.27712 |  | -0.23162 | -0.010281
|  | 5.14 | -0.035966 |  | 5.2958 | -0.21767 | -2.612 | -0.27335 |  | -0.22789 | -0.010224
|  | 5.16 | -0.035369 |  | 5.3054 | -0.21405 | -2.5686 | -0.26963 |  | -0.22422 | -0.010168
|  | 5.18 | -0.034781 |  | 5.3151 | -0.2105 | -2.5259 | -0.26596 |  | -0.22061 | -0.01011
|  | 5.2 | -0.034203 |  | 5.3247 | -0.20699 | -2.4839 | -0.26234 |  | -0.21705 | -0.010053
|  | 5.22 | -0.033634 |  | 5.3344 | -0.20355 | -2.4426 | -0.25876 |  | -0.21355 | -0.0099947
|  | 5.24 | -0.033074 |  | 5.344 | -0.20016 | -2.4019 | -0.25524 |  | -0.2101 | -0.0099362
|  | 5.26 | -0.032523 |  | 5.3537 | -0.19683 | -2.3619 | -0.25176 |  | -0.2067 | -0.0098774
|  | 5.28 | -0.03198 |  | 5.3633 | -0.19355 | -2.3225 | -0.24834 |  | -0.20336 | -0.0098183
|  | 5.3 | -0.031447 |  | 5.373 | -0.19032 | -2.2838 | -0.24495 |  | -0.20008 | -0.0097588
|  | 5.32 | -0.030922 |  | 5.3826 | -0.18714 | -2.2457 | -0.24162 |  | -0.19684 | -0.009699
|  | 5.34 | -0.030406 |  | 5.3923 | -0.18402 | -2.2082 | -0.23833 |  | -0.19365 | -0.0096389
|  | 5.36 | -0.029898 |  | 5.402 | -0.18094 | -2.1713 | -0.23508 |  | -0.19052 | -0.0095786
|  | 5.38 | -0.029398 |  | 5.4116 | -0.17792 | -2.135 | -0.23188 |  | -0.18743 | -0.0095179
|  | 5.4 | -0.028906 |  | 5.4213 | -0.17494 | -2.0993 | -0.22872 |  | -0.1844 | -0.0094571
|  | 5.42 | -0.028422 |  | 5.4309 | -0.17201 | -2.0641 | -0.2256 |  | -0.18141 | -0.009396
|  | 5.44 | -0.027946 |  | 5.4406 | -0.16913 | -2.0296 | -0.22253 |  | -0.17847 | -0.0093347
|  | 5.46 | -0.027478 |  | 5.4502 | -0.1663 | -1.9956 | -0.2195 |  | -0.17557 | -0.0092732
|  | 5.48 | -0.027017 |  | 5.4599 | -0.16351 | -1.9621 | -0.21651 |  | -0.17272 | -0.0092116
|  | 5.5 | -0.026564 |  | 5.4695 | -0.16077 | -1.9292 | -0.21356 |  | -0.16992 | -0.0091498
|  | 5.52 | -0.026118 |  | 5.4792 | -0.15807 | -1.8968 | -0.21065 |  | -0.16715 | -0.0090878
|  | 5.54 | -0.025679 |  | 5.4888 | -0.15541 | -1.8649 | -0.20778 |  | -0.16444 | -0.0090257
|  | 5.56 | -0.025248 |  | 5.4985 | -0.1528 | -1.8336 | -0.20495 |  | -0.16176 | -0.0089635
|  | 5.58 | -0.024823 |  | 5.5082 | -0.15023 | -1.8028 | -0.20216 |  | -0.15913 | -0.0089012
|  | 5.6 | -0.024406 |  | 5.5178 | -0.1477 | -1.7725 | -0.1994 |  | -0.15654 | -0.0088387
|  | 5.62 | -0.023995 |  | 5.5275 | -0.14522 | -1.7426 | -0.19669 |  | -0.15399 | -0.0087762
|  | 5.64 | -0.023591 |  | 5.5371 | -0.14277 | -1.7133 | -0.19401 |  | -0.15149 | -0.0087137
|  | 5.66 | -0.023194 |  | 5.5468 | -0.14037 | -1.6844 | -0.19136 |  | -0.14902 | -0.0086511
|  | 5.68 | -0.022803 |  | 5.5564 | -0.138 | -1.656 | -0.18875 |  | -0.14659 | -0.0085884
|  | 5.7 | -0.022418 |  | 5.5661 | -0.13567 | -1.6281 | -0.18618 |  | -0.1442 | -0.0085257
|  | 5.72 | -0.02204 |  | 5.5757 | -0.13338 | -1.6006 | -0.18364 |  | -0.14185 | -0.008463
|  | 5.74 | -0.021668 |  | 5.5854 | -0.13113 | -1.5736 | -0.18114 |  | -0.13953 | -0.0084003
|  | 5.76 | -0.021302 |  | 5.595 | -0.12892 | -1.547 | -0.17867 |  | -0.13725 | -0.0083376
|  | 5.78 | -0.020941 |  | 5.6047 | -0.12674 | -1.5209 | -0.17624 |  | -0.13501 | -0.0082749
|  | 5.8 | -0.020587 |  | 5.6143 | -0.12459 | -1.4951 | -0.17384 |  | -0.13281 | -0.0082123
|  | 5.82 | -0.020239 |  | 5.624 | -0.12249 | -1.4698 | -0.17147 |  | -0.13064 | -0.0081497
|  | 5.84 | -0.019896 |  | 5.6337 | -0.12041 | -1.445 | -0.16913 |  | -0.1285 | -0.0080871
|  | 5.86 | -0.01956 |  | 5.6433 | -0.11837 | -1.4205 | -0.16683 |  | -0.1264 | -0.0080246
|  | 5.88 | -0.019228 |  | 5.653 | -0.11637 | -1.3964 | -0.16455 |  | -0.12433 | -0.0079622
|  | 5.9 | -0.018902 |  | 5.6626 | -0.1144 | -1.3728 | -0.16231 |  | -0.1223 | -0.0078998
|  | 5.92 | -0.018582 |  | 5.6723 | -0.11246 | -1.3495 | -0.1601 |  | -0.12029 | -0.0078376
|  | 5.94 | -0.018266 |  | 5.6819 | -0.11055 | -1.3266 | -0.15791 |  | -0.11832 | -0.0077754
|  | 5.96 | -0.017956 |  | 5.6916 | -0.10867 | -1.3041 | -0.15576 |  | -0.11638 | -0.0077133
|  | 5.98 | -0.017651 |  | 5.7012 | -0.10683 | -1.2819 | -0.15364 |  | -0.11448 | -0.0076514
|  | 6 | -0.017351 |  | 5.7109 | -0.10501 | -1.2601 | -0.15154 |  | -0.1126 | -0.0075896
|  | 6.02 | -0.017056 |  | 5.7205 | -0.10322 | -1.2387 | -0.14948 |  | -0.11075 | -0.0075279
|  | 6.04 | -0.016766 |  | 5.7302 | -0.10147 | -1.2176 | -0.14744 |  | -0.10894 | -0.0074664
|  | 6.06 | -0.016481 |  | 5.7399 | -0.099742 | -1.1969 | -0.14543 |  | -0.10715 | -0.007405
|  | 6.08 | -0.0162 |  | 5.7495 | -0.098044 | -1.1765 | -0.14345 |  | -0.10539 | -0.0073437
|  | 6.1 | -0.015924 |  | 5.7592 | -0.096374 | -1.1565 | -0.14149 |  | -0.10366 | -0.0072827
|  | 6.12 | -0.015653 |  | 5.7688 | -0.094732 | -1.1368 | -0.13956 |  | -0.10195 | -0.0072218
|  | 6.14 | -0.015386 |  | 5.7785 | -0.093117 | -1.1174 | -0.13766 |  | -0.10028 | -0.007161
|  | 6.16 | -0.015124 |  | 5.7881 | -0.091529 | -1.0983 | -0.13579 |  | -0.098629 | -0.0071005
|  | 6.18 | -0.014866 |  | 5.7978 | -0.089967 | -1.0796 | -0.13393 |  | -0.097007 | -0.0070402
|  | 6.2 | -0.014612 |  | 5.8074 | -0.088431 | -1.0612 | -0.13211 |  | -0.095411 | -0.00698
|  | 6.22 | -0.014362 |  | 5.8171 | -0.086921 | -1.0431 | -0.13031 |  | -0.093841 | -0.0069201
|  | 6.24 | -0.014117 |  | 5.8267 | -0.085436 | -1.0252 | -0.12853 |  | -0.092296 | -0.0068604
|  | 6.26 | -0.013876 |  | 5.8364 | -0.083975 | -1.0077 | -0.12678 |  | -0.090776 | -0.0068009
|  | 6.28 | -0.013638 |  | 5.8461 | -0.082539 | -0.99047 | -0.12505 |  | -0.089281 | -0.0067416
|  | 6.3 | -0.013405 |  | 5.8557 | -0.081127 | -0.97353 | -0.12335 |  | -0.08781 | -0.0066825
|  | 6.32 | -0.013176 |  | 5.8654 | -0.079739 | -0.95686 | -0.12166 |  | -0.086362 | -0.0066237
|  | 6.34 | -0.01295 |  | 5.875 | -0.078373 | -0.94048 | -0.12001 |  | -0.084938 | -0.0065651
|  | 6.36 | -0.012728 |  | 5.8847 | -0.077031 | -0.92437 | -0.11837 |  | -0.083537 | -0.0065068
|  | 6.38 | -0.01251 |  | 5.8943 | -0.075711 | -0.90853 | -0.11676 |  | -0.082159 | -0.0064487
|  | 6.4 | -0.012296 |  | 5.904 | -0.074413 | -0.89295 | -0.11516 |  | -0.080803 | -0.0063909
|  | 6.42 | -0.012085 |  | 5.9136 | -0.073136 | -0.87763 | -0.11359 |  | -0.079469 | -0.0063333
|  | 6.44 | -0.011877 |  | 5.9233 | -0.071881 | -0.86257 | -0.11204 |  | -0.078157 | -0.006276
|  | 6.46 | -0.011673 |  | 5.9329 | -0.070647 | -0.84777 | -0.11052 |  | -0.076866 | -0.006219
|  | 6.48 | -0.011473 |  | 5.9426 | -0.069434 | -0.83321 | -0.10901 |  | -0.075596 | -0.0061622
|  | 6.5 | -0.011276 |  | 5.9523 | -0.068241 | -0.81889 | -0.10752 |  | -0.074347 | -0.0061057
|  | 6.52 | -0.011082 |  | 5.9619 | -0.067068 | -0.80482 | -0.10606 |  | -0.073118 | -0.0060495
|  | 6.54 | -0.010891 |  | 5.9716 | -0.065915 | -0.79098 | -0.10461 |  | -0.071909 | -0.0059936
|  | 6.56 | -0.010704 |  | 5.9812 | -0.064781 | -0.77737 | -0.10318 |  | -0.070719 | -0.0059379
|  | 6.58 | -0.01052 |  | 5.9909 | -0.063666 | -0.764 | -0.10178 |  | -0.069549 | -0.0058826
|  | 6.6 | -0.010339 |  | 6.0005 | -0.06257 | -0.75084 | -0.10039 |  | -0.068398 | -0.0058275
|  | 6.62 | -0.010161 |  | 6.0102 | -0.061493 | -0.73791 | -0.099021 |  | -0.067266 | -0.0057728
|  | 6.64 | -0.0099857 |  | 6.0198 | -0.060433 | -0.7252 | -0.097671 |  | -0.066152 | -0.0057183
|  | 6.66 | -0.0098136 |  | 6.0295 | -0.059392 | -0.7127 | -0.096339 |  | -0.065056 | -0.0056642
|  | 6.68 | -0.0096444 |  | 6.0391 | -0.058368 | -0.70041 | -0.095025 |  | -0.063978 | -0.0056103
|  | 6.7 | -0.009478 |  | 6.0488 | -0.057361 | -0.68833 | -0.09373 |  | -0.062918 | -0.0055568
|  | 6.72 | -0.0093145 |  | 6.0585 | -0.056371 | -0.67645 | -0.092451 |  | -0.061875 | -0.0055036
|  | 6.74 | -0.0091537 |  | 6.0681 | -0.055398 | -0.66478 | -0.091191 |  | -0.060849 | -0.0054507
|  | 6.76 | -0.0089956 |  | 6.0778 | -0.054441 | -0.6533 | -0.089947 |  | -0.05984 | -0.0053981
|  | 6.78 | -0.0088402 |  | 6.0874 | -0.053501 | -0.64201 | -0.088721 |  | -0.058847 | -0.0053458
|  | 6.8 | -0.0086874 |  | 6.0971 | -0.052576 | -0.63092 | -0.087511 |  | -0.05787 | -0.0052938
|  | 6.82 | -0.0085373 |  | 6.1067 | -0.051667 | -0.62001 | -0.086317 |  | -0.05691 | -0.0052422
|  | 6.84 | -0.0083896 |  | 6.1164 | -0.050774 | -0.60929 | -0.08514 |  | -0.055965 | -0.0051909
|  | 6.86 | -0.0082445 |  | 6.126 | -0.049895 | -0.59875 | -0.083979 |  | -0.055035 | -0.0051399
|  | 6.88 | -0.0081018 |  | 6.1357 | -0.049032 | -0.58838 | -0.082834 |  | -0.054121 | -0.0050892
|  | 6.9 | -0.0079615 |  | 6.1453 | -0.048183 | -0.5782 | -0.081704 |  | -0.053222 | -0.0050389
|  | 6.92 | -0.0078236 |  | 6.155 | -0.047349 | -0.56818 | -0.08059 |  | -0.052337 | -0.0049889
|  | 6.94 | -0.0076881 |  | 6.1647 | -0.046528 | -0.55834 | -0.079491 |  | -0.051467 | -0.0049392
|  | 6.96 | -0.0075548 |  | 6.1743 | -0.045722 | -0.54866 | -0.078407 |  | -0.050612 | -0.0048899
|  | 6.98 | -0.0074238 |  | 6.184 | -0.044929 | -0.53915 | -0.077338 |  | -0.04977 | -0.0048409
|  | 7 | -0.0072951 |  | 6.1936 | -0.04415 | -0.5298 | -0.076283 |  | -0.048942 | -0.0047922
|  | 7.02 | -0.0071685 |  | 6.2033 | -0.043384 | -0.5206 | -0.075243 |  | -0.048127 | -0.0047439
|  | 7.04 | -0.0070441 |  | 6.2129 | -0.042631 | -0.51157 | -0.074217 |  | -0.047326 | -0.0046959
|  | 7.06 | -0.0069218 |  | 6.2226 | -0.04189 | -0.50269 | -0.073205 |  | -0.046539 | -0.0046482
|  | 7.08 | -0.0068015 |  | 6.2322 | -0.041163 | -0.49395 | -0.072206 |  | -0.045764 | -0.0046009
|  | 7.1 | -0.0066833 |  | 6.2419 | -0.040448 | -0.48537 | -0.071222 |  | -0.045002 | -0.0045539
|  | 7.12 | -0.0065672 |  | 6.2515 | -0.039745 | -0.47694 | -0.07025 |  | -0.044252 | -0.0045072
|  | 7.14 | -0.006453 |  | 6.2612 | -0.039054 | -0.46864 | -0.069292 |  | -0.043514 | -0.0044609
|  | 7.16 | -0.0063408 |  | 6.2708 | -0.038374 | -0.46049 | -0.068347 |  | -0.042789 | -0.004415
|  | 7.18 | -0.0062304 |  | 6.2805 | -0.037707 | -0.45248 | -0.067415 |  | -0.042076 | -0.0043693
|  | 7.2 | -0.006122 |  | 6.2902 | -0.03705 | -0.4446 | -0.066496 |  | -0.041374 | -0.004324
|  | 7.22 | -0.0060154 |  | 6.2998 | -0.036405 | -0.43686 | -0.065589 |  | -0.040684 | -0.0042791
|  | 7.24 | -0.0059106 |  | 6.3095 | -0.035771 | -0.42925 | -0.064694 |  | -0.040006 | -0.0042345
|  | 7.26 | -0.0058077 |  | 6.3191 | -0.035148 | -0.42178 | -0.063812 |  | -0.039338 | -0.0041902
|  | 7.28 | -0.0057065 |  | 6.3288 | -0.034535 | -0.41443 | -0.062942 |  | -0.038682 | -0.0041463
|  | 7.3 | -0.005607 |  | 6.3384 | -0.033933 | -0.4072 | -0.062083 |  | -0.038036 | -0.0041027
|  | 7.32 | -0.0055092 |  | 6.3481 | -0.033342 | -0.4001 | -0.061237 |  | -0.037401 | -0.0040594
|  | 7.34 | -0.0054131 |  | 6.3577 | -0.03276 | -0.39312 | -0.060402 |  | -0.036776 | -0.0040165
|  | 7.36 | -0.0053186 |  | 6.3674 | -0.032188 | -0.38626 | -0.059578 |  | -0.036162 | -0.003974
|  | 7.38 | -0.0052258 |  | 6.377 | -0.031626 | -0.37952 | -0.058765 |  | -0.035558 | -0.0039317
|  | 7.4 | -0.0051345 |  | 6.3867 | -0.031074 | -0.37289 | -0.057964 |  | -0.034964 | -0.0038898
|  | 7.42 | -0.0050448 |  | 6.3964 | -0.030531 | -0.36638 | -0.057173 |  | -0.03438 | -0.0038483
|  | 7.44 | -0.0049567 |  | 6.406 | -0.029998 | -0.35997 | -0.056393 |  | -0.033805 | -0.0038071
|  | 7.46 | -0.0048701 |  | 6.4157 | -0.029474 | -0.35368 | -0.055624 |  | -0.03324 | -0.0037662
|  | 7.48 | -0.0047849 |  | 6.4253 | -0.028958 | -0.3475 | -0.054866 |  | -0.032684 | -0.0037256
|  | 7.5 | -0.0047012 |  | 6.435 | -0.028452 | -0.34142 | -0.054117 |  | -0.032137 | -0.0036854
|  | 7.52 | -0.004619 |  | 6.4446 | -0.027954 | -0.33545 | -0.053379 |  | -0.0316 | -0.0036455
|  | 7.54 | -0.0045381 |  | 6.4543 | -0.027465 | -0.32958 | -0.052651 |  | -0.031071 | -0.003606
|  | 7.56 | -0.0044587 |  | 6.4639 | -0.026984 | -0.32381 | -0.051933 |  | -0.030551 | -0.0035668
|  | 7.58 | -0.0043806 |  | 6.4736 | -0.026511 | -0.31814 | -0.051225 |  | -0.030039 | -0.0035279
|  | 7.6 | -0.0043039 |  | 6.4832 | -0.026047 | -0.31257 | -0.050526 |  | -0.029536 | -0.0034894
|  | 7.62 | -0.0042285 |  | 6.4929 | -0.025591 | -0.30709 | -0.049837 |  | -0.029042 | -0.0034511
|  | 7.64 | -0.0041544 |  | 6.5026 | -0.025142 | -0.30171 | -0.049157 |  | -0.028555 | -0.0034133
|  | 7.66 | -0.0040815 |  | 6.5122 | -0.024701 | -0.29642 | -0.048487 |  | -0.028077 | -0.0033757
|  | 7.68 | -0.0040099 |  | 6.5219 | -0.024268 | -0.29122 | -0.047826 |  | -0.027607 | -0.0033385
|  | 7.7 | -0.0039396 |  | 6.5315 | -0.023842 | -0.28611 | -0.047173 |  | -0.027144 | -0.0033016
|  | 7.72 | -0.0038705 |  | 6.5412 | -0.023424 | -0.28109 | -0.04653 |  | -0.026689 | -0.003265
|  | 7.74 | -0.0038025 |  | 6.5508 | -0.023013 | -0.27615 | -0.045895 |  | -0.026242 | -0.0032287
|  | 7.76 | -0.0037358 |  | 6.5605 | -0.022609 | -0.27131 | -0.045269 |  | -0.025802 | -0.0031928
|  | 7.78 | -0.0036701 |  | 6.5701 | -0.022212 | -0.26654 | -0.044652 |  | -0.025369 | -0.0031572
|  | 7.8 | -0.0036057 |  | 6.5798 | -0.021822 | -0.26186 | -0.044043 |  | -0.024943 | -0.0031219
|  | 7.82 | -0.0035423 |  | 6.5894 | -0.021438 | -0.25726 | -0.043442 |  | -0.024525 | -0.0030869
|  | 7.84 | -0.00348 |  | 6.5991 | -0.021061 | -0.25273 | -0.04285 |  | -0.024113 | -0.0030522
|  | 7.86 | -0.0034188 |  | 6.6088 | -0.020691 | -0.24829 | -0.042265 |  | -0.023709 | -0.0030179
|  | 7.88 | -0.0033587 |  | 6.6184 | -0.020327 | -0.24392 | -0.041689 |  | -0.023311 | -0.0029839
|  | 7.9 | -0.0032996 |  | 6.6281 | -0.019969 | -0.23963 | -0.04112 |  | -0.022919 | -0.0029501
|  | 7.92 | -0.0032415 |  | 6.6377 | -0.019618 | -0.23541 | -0.040559 |  | -0.022535 | -0.0029167
|  | 7.94 | -0.0031845 |  | 6.6474 | -0.019273 | -0.23127 | -0.040006 |  | -0.022156 | -0.0028836
|  | 7.96 | -0.0031284 |  | 6.657 | -0.018933 | -0.2272 | -0.03946 |  | -0.021784 | -0.0028508
|  | 7.98 | -0.0030733 |  | 6.6667 | -0.0186 | -0.2232 | -0.038922 |  | -0.021418 | -0.0028184
|  | 8 | -0.0030192 |  | 6.6763 | -0.018272 | -0.21926 | -0.038391 |  | -0.021058 | -0.0027862