## fit_4NN_FCC
tait or murnaghan (e.g., material project) | input |  | Rose function | input |  |  |  |  | TB-SMA | input (Ref) |  | TB-SMA | fit
FCC | U |  | FCC | U |  |  |  |  | FCC | U |  | FCC | U |  | Lammps, metal units
E0[eV/atom] | -10.919 |  | re[A] | 3.134 | <- No user input is required here. |  |  |  | p | 6.6093 |  | p | 6.6093 |  | pair_style smatb # R0(A) p q A(eV) xi(eV) Rcs(A) Rc(A)
V0[A^3/atom] | 21.766 |  | d | 0.049963 |  |  |  |  | q | 2.2405 |  | q | 2.2405 | <-fit | pair_coeff 1 1 | 3.134 | 6.6093 | 2.2405 | 0.4794 | 4.5357 | 6.268 | 6.9723 | # | U | U
B | 0.899 |  | Z | 12 | Note: Z(FCC)=12, Z(HCP)=12, Z(BCC)=8, Z(SC)=6 |  |  |  | A[eV] | 0.4794 |  | A[eV] | 0.4794 | <-fit
C | 3.971 | <-Not use | Natom | 4 | Note: (FCC)=4, (HCP)=2, (BCC)=2, (SC)=1 |  |  |  | xi[eV] | 4.5357 |  | xi[eV] | 4.5357 | <-fit | fit (output)
|  |  | factor | 1.4142 | <- FCC:sqrt(2), BCC:2/sqrt(3), ideal HCP:sqrt(3)/(4/3)^(1/3), SC:1 |  |  |  |  | 0 |  |  |  |  | pair_style smatb # R0(A) p q A(eV) xi(eV) Rcs(A) Rc(A), 4NN: FCC, Rcs=4NN, Rc=(4NN+5NN)/2
Note: Material project: Table (correct) [eV] -> [eV/atom] (cohesive energy), [A^3] -> [A^3/atom] (=omega=atomic volume) | [8 empty] | Z | 12 | Note: Z(FCC)=12, Z(HCP)=12, Z(BCC)=8, Z(SC)=6 | p/q | 2.95 |  | pair_coeff 1 1 | 3.134 | 6.6093 | 2.2405 | 0.4794 | 4.5357 | 6.268 | 6.9723 | # | U | U
Lattice const.[A] | output |  | Rose function | output |  |  |  |  | R0 | 3.134 | Note: R0 = re | d | 0.049963
a0 (FCC or BCC) | 4.4321 |  | re[A] | 3.134 | <- re=a0/factor. i.e., FCC:a0/sqrt(2), BCC:a0/1, ideal HCP:a0(FCC or BCC)*/sqrt(3)*(4/3)^(1/3), SC:a0/1 | [6 empty] | r>= rp(for p/q) | 3.9144 |  | Usage
a0 (ideal HCP) | 4.8782 |  | a | 4.016 | [7 empty] | Note: If it is larger than this, the effect of p/q (>=2) will occur. |  |  | 1. File tab -> Options -> Add-ins -> Solver Add-ins -> [Excel Add-ins] Go... -> [check] Solver Add-in -> OK
|  |  | a* | 0 | [10 empty] | 2. Data tab -> Solver -> Set Object: [$O$19] -> To: [check] Min -> By Changing Variable Cells: [$O$4:$O$7] -> Solve
delta (=d) | 0.036558 |  | Eu*(a*) | -1 | [10 empty] | Note: It is necessary to increase the constraints, chainging weight or include other structures to fit the required range.
|  |  | Eu(r)[eV/atom] | -10.919
|  |  | Eu(r)[eV] | -131.028 | [10 empty] | Constraints for fit |  |  | Note
References: https://doi.org/10.1103/PhysRevB.29.2963 , https://doi.org/10.1103/PhysRevB.62.8564, and https://doi.org/10.1103/PhysRevB.64.184102 | [14 empty] | 1. r = re, as = 0: Z*A - sqrt(Z)*xi = -Ec | 0.39943 | (for A) | TB-SMA only
|  |  | a* | Eu*(a*) |  | r [A] | Eu(r) [eV/atom] | Eu(r) [eV] | E(TB-SMA)[eV] |  | E(fit) | Error | weight | Total error | 2. 3rd derivative and d=0.05 at re: p/q = 2.95 | 2.95 | (for p/q) | universal curve (Rose function: d=0.05) + TB-SMA
|  |  | -1 | 0.13581 |  | 2.3536 | 1.483 | 17.7954 | 1.8781 |  | 1.8781 | 0.15616 | 1 | 0.002129 | 3. 1st derivative and r = re: xi = p/(p-q) * Ec/sqrt(Z) | 4.7685 | (for xi) | TB-SMA only
|  |  | -0.98 | 0.072007 |  | 2.3692 | 0.78624 | 9.4349 | 1.131 |  | 1.131 | 0.11884 | 1
|  |  | -0.96 | 0.01098 |  | 2.3848 | 0.11989 | 1.4387 | 0.41886 |  | 0.41886 | 0.08938 | 1 |  | check (xi/A)/(p/q) | 3.2072 | vs. sqrt(Z) = | 3.4641 | Differene = | -0.2569
|  |  | -0.94 | -0.047363 |  | 2.4004 | -0.51716 | -6.2059 | -0.25962 |  | -0.25962 | 0.066325 | 1
|  |  | -0.92 | -0.10312 |  | 2.4161 | -1.1259 | -13.5113 | -0.90584 |  | -0.90584 | 0.048446 | 1 |  | Rosato et al., |  |  |  |  | Test | input
|  |  | -0.9 | -0.15637 |  | 2.4317 | -1.7074 | -20.4894 | -1.5211 |  | -1.5211 | 0.034731 | 1 |  | A | 0.46662 |  |  |  | FCC | U | Rose (Table 1)
|  |  | -0.88 | -0.20722 |  | 2.4473 | -2.2626 | -27.1517 | -2.1066 |  | -2.1066 | 0.024344 | 1 |  | xi | 4.7685 |  |  |  | l[A] | 0.47801 | 1st Line
|  |  | -0.86 | -0.25574 |  | 2.4629 | -2.7925 | -33.5095 | -2.6636 |  | -2.6636 | 0.016595 | 1 | [6 empty] | rwse[A] | 1.41 | 2nd Line
|  |  | -0.84 | -0.30202 |  | 2.4785 | -3.2978 | -39.5735 | -3.1933 |  | -3.1933 | 0.010921 | 1 |  | p/q | 2.9511 |  |  |  | factor, f | 1 | f*B(V0)'= | 3.971
|  |  | -0.82 | -0.34614 |  | 2.4941 | -3.7795 | -45.3543 | -3.6967 |  | -3.6967 | 0.0068613 | 1 |  | d | 0.05 |  |  |  | 3l(B'-1)rwse | 3.0216 | <- The paper is missing the division symbol "/" before rwse.
|  |  | -0.8 | -0.38818 |  | 2.5097 | -4.2385 | -50.862 | -4.1749 |  | -4.1749 | 0.0040446 | 1 |  | check | 2.629e-12 | <- Closer to zero is better!!! |  |  | p/q | 6.9871 | Note: 2=< p/q <= 5, (closed packing: p/q >= 2.7)
Note: Because the Schrödinger equation is a second-order partial differential equation, it is sometimes thought that there may have been a basis for obtaining a universal curve as a universal solution. |  |  | -0.78 | -0.4282 |  | 2.5253 | -4.6755 | -56.1063 | -4.6289 |  | -4.6289 | 0.0021708 | 1 | [6 empty] | p | 1.9534
|  |  | -0.76 | -0.46629 |  | 2.5409 | -5.0914 | -61.0968 | -5.0598 |  | -5.0598 | 0.0010004 | 1 |  | Table X. d value vs. (p/q) for Rose function
|  |  | -0.74 | -0.50251 |  | 2.5565 | -5.4869 | -65.8427 | -5.4684 |  | -5.4684 | 0.00034343 | 1 |  | d | p/q | MEAM | Abell | Li | FERNANDEZ
|  |  | -0.72 | -0.53693 |  | 2.5721 | -5.8627 | -70.3527 | -5.8556 |  | -5.8556 | 5.0971e-05 | 1 |  | 0.2 | 8.1168 |  | <- Li | <- In
|  |  | -0.7 | -0.56962 |  | 2.5877 | -6.2196 | -74.6356 | -6.2223 |  | -6.2223 | 7.2925e-06 | 1 |  | 0.15 | 6.25 |  | <- Li | <- Li, Na
|  |  | -0.68 | -0.60063 |  | 2.6033 | -6.5583 | -78.6995 | -6.5694 |  | -6.5694 | 0.00012384 | 1 |  | 0.1 | 4.5397 |  |  | <- Ag, Hf, Tl, Yb, Zn
|  |  | -0.66 | -0.63004 |  | 2.6189 | -6.8794 | -82.5526 | -6.8977 |  | -6.8977 | 0.00033394 | 1 |  | 0.095 | 4.3764 |  |  | <- Rb
|  |  | -0.64 | -0.65789 |  | 2.6346 | -7.1835 | -86.2025 | -7.2078 |  | -7.2078 | 0.0005885 | 1 |  | 0.09 | 4.21 |  |  | <- Nd
|  |  | -0.62 | -0.68426 |  | 2.6502 | -7.4714 | -89.6569 | -7.5006 |  | -7.5006 | 0.00085233 | 1 |  | 0.085 | 4.0534 |  |  | <- Pt
|  |  | -0.6 | -0.70918 |  | 2.6658 | -7.7436 | -92.9228 | -7.7768 |  | -7.7768 | 0.0011012 | 1 |  | 0.08 | 3.89 |  |  | <- Cu
|  |  | -0.58 | -0.73273 |  | 2.6814 | -8.0006 | -96.0075 | -8.037 |  | -8.037 | 0.0013195 | 1 |  | 0.075 | 3.7347 |  | <- K | <- Th
|  |  | -0.56 | -0.75493 |  | 2.697 | -8.2431 | -98.9176 | -8.2818 |  | -8.2818 | 0.0014979 | 1 |  | 0.07 | 3.58 | <- Si | <- K
|  |  | -0.54 | -0.77586 |  | 2.7126 | -8.4716 | -101.6597 | -8.512 |  | -8.512 | 0.0016323 | 1 |  | 0.065 | 3.4197 |  |  | <- Rh
|  |  | -0.52 | -0.79556 |  | 2.7282 | -8.6867 | -104.2402 | -8.7282 |  | -8.7282 | 0.0017219 | 1 |  | 0.06 | 3.26 |  | <- Na, K, Cs, Al
|  |  | -0.5 | -0.81406 |  | 2.7438 | -8.8888 | -106.6651 | -8.9308 |  | -8.9308 | 0.0017685 | 1 |  | 0.055 | 3.1071 |  | <- Cu
|  |  | -0.48 | -0.83143 |  | 2.7594 | -9.0784 | -108.9405 | -9.1205 |  | -9.1205 | 0.0017757 | 1 |  | 0.05 | 2.95 | <- Al,Fe,Ni,Pd,Pt,In,Cu,Ag,Au |  | <- Ni | <- Li,Na,Al,K,Ca,Ti,V,Fe,Co,Ni,Cu,Zn,Nb,Mo,Pd,Ag,Ta,Re,Ir,Pt,Au,Pb,Th
|  |  | -0.46 | -0.8477 |  | 2.775 | -9.256 | -111.0719 | -9.2978 |  | -9.2978 | 0.0017483 | 1 |  | 0.045 | 2.7951 |  | <- Ag
|  |  | -0.44 | -0.86291 |  | 2.7906 | -9.4221 | -113.0651 | -9.4632 |  | -9.4632 | 0.0016913 | 1 |  | 0.04 | 2.64 |  | <- Ag | <- K, Pb
|  |  | -0.42 | -0.8771 |  | 2.8062 | -9.5771 | -114.9252 | -9.6172 |  | -9.6172 | 0.0016102 | 1 |  | 0.035 | 2.481 |  |  | <- Cd
|  |  | -0.4 | -0.89032 |  | 2.8218 | -9.7215 | -116.6574 | -9.7603 |  | -9.7603 | 0.0015104 | 1 |  | 0.03 | 2.32 |  | <- Au
|  |  | -0.38 | -0.90261 |  | 2.8375 | -9.8556 | -118.2669 | -9.8929 |  | -9.8929 | 0.0013969 | 1 |  | 0.025 | 2.1594 |  |  | <- Al
|  |  | -0.36 | -0.91399 |  | 2.8531 | -9.9799 | -119.7582 | -10.0156 |  | -10.0156 | 0.0012744 | 1 |  | 0.02 | 1.99 |  | <- Si, Ge
|  |  | -0.34 | -0.92451 |  | 2.8687 | -10.0947 | -121.1362 | -10.1286 |  | -10.1286 | 0.0011472 | 1 |  | 0.015 | 1.8181 |  | <- Si
|  |  | -0.32 | -0.93419 |  | 2.8843 | -10.2004 | -122.4053 | -10.2324 |  | -10.2324 | 0.0010187 | 1 |  | 0.01 | 1.63 |  | <- H | <- In
|  |  | -0.3 | -0.94308 |  | 2.8999 | -10.2975 | -123.5699 | -10.3274 |  | -10.3274 | 0.00089227 | 1 |  | 0.005 | 1.41 |  | <-C
|  |  | -0.28 | -0.9512 |  | 2.9155 | -10.3862 | -124.6341 | -10.4139 |  | -10.4139 | 0.0007703 | 1 |  | 0.001 | 0.857
|  |  | -0.26 | -0.95859 |  | 2.9311 | -10.4668 | -125.602 | -10.4924 |  | -10.4924 | 0.00065489 | 1 |  | Note: The existence of a minimum for Eb requires p > q.
|  |  | -0.24 | -0.96527 |  | 2.9467 | -10.5398 | -126.4776 | -10.5632 |  | -10.5632 | 0.0005476 | 1
|  |  | -0.22 | -0.97128 |  | 2.9623 | -10.6054 | -127.2645 | -10.6266 |  | -10.6266 | 0.00044954 | 1
|  |  | -0.2 | -0.97663 |  | 2.9779 | -10.6639 | -127.9664 | -10.6829 |  | -10.6829 | 0.00036144 | 1
|  |  | -0.18 | -0.98137 |  | 2.9935 | -10.7156 | -128.5869 | -10.7324 |  | -10.7324 | 0.00028369 | 1
|  |  | -0.16 | -0.98551 |  | 3.0091 | -10.7608 | -129.1293 | -10.7755 |  | -10.7755 | 0.00021636 | 1
|  |  | -0.14 | -0.98908 |  | 3.0247 | -10.7997 | -129.5969 | -10.8124 |  | -10.8124 | 0.0001593 | 1
|  |  | -0.12 | -0.9921 |  | 3.0403 | -10.8327 | -129.9929 | -10.8433 |  | -10.8433 | 0.00011212 | 1
|  |  | -0.1 | -0.9946 |  | 3.056 | -10.86 | -130.3203 | -10.8686 |  | -10.8686 | 7.4309e-05 | 1
|  |  | -0.08 | -0.9966 |  | 3.0716 | -10.8818 | -130.582 | -10.8886 |  | -10.8886 | 4.5194e-05 | 1
|  |  | -0.06 | -0.99811 |  | 3.0872 | -10.8984 | -130.781 | -10.9033 |  | -10.9033 | 2.4029e-05 | 1
|  |  | -0.04 | -0.99918 |  | 3.1028 | -10.91 | -130.9199 | -10.9132 |  | -10.9132 | 1.0006e-05 | 1
|  |  | -0.02 | -0.9998 |  | 3.1184 | -10.9168 | -131.0014 | -10.9183 |  | -10.9183 | 0.022813 | 10000
|  | re -> | 0 | -1 |  | 3.134 | -10.919 | -131.028 | -10.9189 |  | -10.9189 | 2.8345e-05 | 10000 | <- re position
|  |  | 0.02 | -0.9998 |  | 3.1496 | -10.9168 | -131.0022 | -10.9153 |  | -10.9153 | 0.023264 | 10000
|  |  | 0.04 | -0.99922 |  | 3.1652 | -10.9105 | -130.9263 | -10.9076 |  | -10.9076 | 8.4329e-06 | 1
|  |  | 0.06 | -0.99828 |  | 3.1808 | -10.9002 | -130.8027 | -10.896 |  | -10.896 | 1.7541e-05 | 1
|  |  | 0.08 | -0.99699 |  | 3.1964 | -10.8861 | -130.6335 | -10.8807 |  | -10.8807 | 2.8917e-05 | 1
|  |  | 0.1 | -0.99537 |  | 3.212 | -10.8684 | -130.4209 | -10.8619 |  | -10.8619 | 4.1885e-05 | 1
|  |  | 0.12 | -0.99343 |  | 3.2276 | -10.8472 | -130.1668 | -10.8398 |  | -10.8398 | 5.5825e-05 | 1
|  |  | 0.14 | -0.99119 |  | 3.2432 | -10.8228 | -129.8733 | -10.8144 |  | -10.8144 | 7.0187e-05 | 1
|  |  | 0.16 | -0.98866 |  | 3.2589 | -10.7952 | -129.5423 | -10.786 |  | -10.786 | 8.4484e-05 | 1
|  |  | 0.18 | -0.98586 |  | 3.2745 | -10.7646 | -129.1756 | -10.7547 |  | -10.7547 | 9.8294e-05 | 1
|  |  | 0.2 | -0.9828 |  | 3.2901 | -10.7312 | -128.7749 | -10.7207 |  | -10.7207 | 0.00011126 | 1
|  |  | 0.22 | -0.9795 |  | 3.3057 | -10.6952 | -128.3419 | -10.6841 |  | -10.6841 | 0.0001231 | 1
|  |  | 0.24 | -0.97596 |  | 3.3213 | -10.6565 | -127.8783 | -10.645 |  | -10.645 | 0.00013357 | 1
|  |  | 0.26 | -0.9722 |  | 3.3369 | -10.6155 | -127.3857 | -10.6035 |  | -10.6035 | 0.00014249 | 1
|  |  | 0.28 | -0.96823 |  | 3.3525 | -10.5721 | -126.8655 | -10.5599 |  | -10.5599 | 0.00014975 | 1
|  |  | 0.3 | -0.96406 |  | 3.3681 | -10.5266 | -126.3193 | -10.5141 |  | -10.5141 | 0.00015528 | 1
|  |  | 0.32 | -0.95971 |  | 3.3837 | -10.479 | -125.7483 | -10.4664 |  | -10.4664 | 0.00015903 | 1
|  |  | 0.34 | -0.95517 |  | 3.3993 | -10.4295 | -125.154 | -10.4168 |  | -10.4168 | 0.00016102 | 1
|  |  | 0.36 | -0.95047 |  | 3.4149 | -10.3781 | -124.5377 | -10.3654 |  | -10.3654 | 0.00016129 | 1
|  |  | 0.38 | -0.9456 |  | 3.4305 | -10.325 | -123.9005 | -10.3124 |  | -10.3124 | 0.00015992 | 1
|  |  | 0.4 | -0.94059 |  | 3.4461 | -10.2703 | -123.2438 | -10.2578 |  | -10.2578 | 0.00015701 | 1
|  |  | 0.42 | -0.93544 |  | 3.4617 | -10.2141 | -122.5687 | -10.2017 |  | -10.2017 | 0.00015266 | 1
|  |  | 0.44 | -0.93015 |  | 3.4774 | -10.1563 | -121.8762 | -10.1442 |  | -10.1442 | 0.00014703 | 1
|  |  | 0.46 | -0.92474 |  | 3.493 | -10.0973 | -121.1674 | -10.0854 |  | -10.0854 | 0.00014026 | 1
|  |  | 0.48 | -0.91922 |  | 3.5086 | -10.0369 | -120.4434 | -10.0254 |  | -10.0254 | 0.00013251 | 1
|  |  | 0.5 | -0.91358 |  | 3.5242 | -9.9754 | -119.7051 | -9.9643 |  | -9.9643 | 0.00012394 | 1
|  |  | 0.52 | -0.90785 |  | 3.5398 | -9.9128 | -118.9535 | -9.9021 |  | -9.9021 | 0.00011473 | 1
|  |  | 0.54 | -0.90202 |  | 3.5554 | -9.8491 | -118.1895 | -9.8389 |  | -9.8389 | 0.00010505 | 1
|  |  | 0.56 | -0.8961 |  | 3.571 | -9.7845 | -117.4139 | -9.7747 |  | -9.7747 | 9.5061e-05 | 1
|  |  | 0.58 | -0.8901 |  | 3.5866 | -9.719 | -116.6277 | -9.7098 |  | -9.7098 | 8.4932e-05 | 1
|  |  | 0.6 | -0.88402 |  | 3.6022 | -9.6526 | -115.8316 | -9.644 |  | -9.644 | 7.4821e-05 | 1
|  |  | 0.62 | -0.87788 |  | 3.6178 | -9.5855 | -115.0263 | -9.5775 |  | -9.5775 | 6.488e-05 | 1
|  |  | 0.64 | -0.87167 |  | 3.6334 | -9.5177 | -114.2126 | -9.5103 |  | -9.5103 | 5.5252e-05 | 1
|  |  | 0.66 | -0.8654 |  | 3.649 | -9.4493 | -113.3913 | -9.4425 |  | -9.4425 | 4.6069e-05 | 1
|  |  | 0.68 | -0.85908 |  | 3.6646 | -9.3802 | -112.5629 | -9.3741 |  | -9.3741 | 3.7457e-05 | 1
|  |  | 0.7 | -0.85271 |  | 3.6802 | -9.3107 | -111.7283 | -9.3053 |  | -9.3053 | 2.9526e-05 | 1
|  |  | 0.72 | -0.84629 |  | 3.6959 | -9.2407 | -110.8878 | -9.2359 |  | -9.2359 | 2.2377e-05 | 1
|  |  | 0.74 | -0.83984 |  | 3.7115 | -9.1702 | -110.0423 | -9.1662 |  | -9.1662 | 1.61e-05 | 1
|  |  | 0.76 | -0.83335 |  | 3.7271 | -9.0993 | -109.1922 | -9.0961 |  | -9.0961 | 1.077e-05 | 1
|  |  | 0.78 | -0.82683 |  | 3.7427 | -9.0282 | -108.3381 | -9.0256 |  | -9.0256 | 6.4549e-06 | 1
|  |  | 0.8 | -0.82029 |  | 3.7583 | -8.9567 | -107.4805 | -8.9549 |  | -8.9549 | 3.2072e-06 | 1
|  |  | 0.82 | -0.81372 |  | 3.7739 | -8.885 | -106.6199 | -8.884 |  | -8.884 | 1.0697e-06 | 1
|  |  | 0.84 | -0.80713 |  | 3.7895 | -8.8131 | -105.7569 | -8.8128 |  | -8.8128 | 7.4359e-08 | 1
|  |  | 0.86 | -0.80053 |  | 3.8051 | -8.741 | -104.8918 | -8.7415 |  | -8.7415 | 0.00024232 | 1000
|  |  | 0.88 | -0.79391 |  | 3.8207 | -8.6688 | -104.025 | -8.67 |  | -8.67 | 0.001585 | 1000
|  |  | 0.9 | -0.78729 |  | 3.8363 | -8.5964 | -103.1572 | -8.5985 |  | -8.5985 | 0.0041046 | 1000
|  |  | 0.92 | -0.78066 |  | 3.8519 | -8.524 | -102.2885 | -8.5268 |  | -8.5268 | 7.7944e-06 | 1
|  |  | 0.94 | -0.77403 |  | 3.8675 | -8.4516 | -101.4194 | -8.4552 |  | -8.4552 | 1.264e-05 | 1
|  |  | 0.96 | -0.7674 |  | 3.8831 | -8.3792 | -100.5503 | -8.3835 |  | -8.3835 | 1.8619e-05 | 1
|  |  | 0.98 | -0.76076 |  | 3.8988 | -8.3068 | -99.6815 | -8.3119 |  | -8.3119 | 2.5702e-05 | 1
|  | -> | 1 | -0.75414 |  | 3.9144 | -8.2344 | -98.8134 | -8.2403 |  | -8.2403 | 3.3856e-05 | 1 | <-
|  |  | 1.02 | -0.74752 |  | 3.93 | -8.1622 | -97.9462 | -8.1687 |  | -8.1687 | 4.3039e-05 | 1
|  |  | 1.04 | -0.74091 |  | 3.9456 | -8.09 | -97.0803 | -8.0973 |  | -8.0973 | 5.3207e-05 | 1
|  |  | 1.06 | -0.73432 |  | 3.9612 | -8.018 | -96.2159 | -8.026 |  | -8.026 | 6.4312e-05 | 1
|  |  | 1.08 | -0.72773 |  | 3.9768 | -7.9461 | -95.3533 | -7.9548 |  | -7.9548 | 7.6301e-05 | 1
|  |  | 1.1 | -0.72117 |  | 3.9924 | -7.8744 | -94.4929 | -7.8838 |  | -7.8838 | 8.9119e-05 | 1
|  |  | 1.12 | -0.71462 |  | 4.008 | -7.8029 | -93.6347 | -7.813 |  | -7.813 | 0.00010271 | 1
|  |  | 1.14 | -0.70809 |  | 4.0236 | -7.7316 | -92.7792 | -7.7424 |  | -7.7424 | 0.00011701 | 1
|  |  | 1.16 | -0.70158 |  | 4.0392 | -7.6605 | -91.9264 | -7.672 |  | -7.672 | 0.00013197 | 1
|  |  | 1.18 | -0.69509 |  | 4.0548 | -7.5897 | -91.0766 | -7.6019 |  | -7.6019 | 0.00014752 | 1
|  |  | 1.2 | -0.68863 |  | 4.0704 | -7.5192 | -90.23 | -7.532 |  | -7.532 | 0.0001636 | 1
|  |  | 1.22 | -0.6822 |  | 4.086 | -7.4489 | -89.3868 | -7.4623 |  | -7.4623 | 0.00018016 | 1
|  |  | 1.24 | -0.67579 |  | 4.1016 | -7.3789 | -88.5471 | -7.393 |  | -7.393 | 0.00019713 | 1
|  |  | 1.26 | -0.66941 |  | 4.1173 | -7.3093 | -87.7112 | -7.3239 |  | -7.3239 | 0.00021445 | 1
|  |  | 1.28 | -0.66306 |  | 4.1329 | -7.2399 | -86.8791 | -7.2552 |  | -7.2552 | 0.00023207 | 1
|  |  | 1.3 | -0.65674 |  | 4.1485 | -7.1709 | -86.0512 | -7.1867 |  | -7.1867 | 0.00024994 | 1
|  |  | 1.32 | -0.65045 |  | 4.1641 | -7.1023 | -85.2273 | -7.1186 |  | -7.1186 | 0.00026798 | 1
|  |  | 1.34 | -0.6442 |  | 4.1797 | -7.034 | -84.4079 | -7.0509 |  | -7.0509 | 0.00028617 | 1
|  |  | 1.36 | -0.63798 |  | 4.1953 | -6.9661 | -83.5928 | -6.9835 |  | -6.9835 | 0.00030444 | 1
|  |  | 1.38 | -0.63179 |  | 4.2109 | -6.8985 | -82.7823 | -6.9165 |  | -6.9165 | 0.00032275 | 1
|  |  | 1.4 | -0.62564 |  | 4.2265 | -6.8314 | -81.9765 | -6.8498 |  | -6.8498 | 0.00034106 | 1
|  |  | 1.42 | -0.61953 |  | 4.2421 | -6.7646 | -81.1754 | -6.7836 |  | -6.7836 | 0.00035932 | 1
|  |  | 1.44 | -0.61345 |  | 4.2577 | -6.6983 | -80.3792 | -6.7177 |  | -6.7177 | 0.00037749 | 1
|  |  | 1.46 | -0.60741 |  | 4.2733 | -6.6323 | -79.588 | -6.6522 |  | -6.6522 | 0.00039554 | 1
|  |  | 1.48 | -0.60141 |  | 4.2889 | -6.5668 | -78.8018 | -6.5872 |  | -6.5872 | 0.00041344 | 1
|  |  | 1.5 | -0.59545 |  | 4.3045 | -6.5017 | -78.0207 | -6.5225 |  | -6.5225 | 0.00043115 | 1
|  |  | 1.52 | -0.58953 |  | 4.3201 | -6.4371 | -77.2449 | -6.4583 |  | -6.4583 | 0.00044864 | 1
|  |  | 1.54 | -0.58365 |  | 4.3358 | -6.3729 | -76.4742 | -6.3944 |  | -6.3944 | 0.00046589 | 1
|  |  | 1.56 | -0.57781 |  | 4.3514 | -6.3091 | -75.7089 | -6.3311 |  | -6.3311 | 0.00048289 | 1
|  |  | 1.58 | -0.57201 |  | 4.367 | -6.2457 | -74.949 | -6.2681 |  | -6.2681 | 0.0004996 | 1
|  |  | 1.6 | -0.56625 |  | 4.3826 | -6.1829 | -74.1945 | -6.2056 |  | -6.2056 | 0.00051601 | 1
|  |  | 1.62 | -0.56053 |  | 4.3982 | -6.1205 | -73.4454 | -6.1435 |  | -6.1435 | 0.0005321 | 1
|  |  | 1.64 | -0.55486 |  | 4.4138 | -6.0585 | -72.7019 | -6.0819 |  | -6.0819 | 0.00054788 | 1
|  |  | 1.66 | -0.54923 |  | 4.4294 | -5.997 | -71.9639 | -6.0207 |  | -6.0207 | 0.00056331 | 1
|  |  | 1.68 | -0.54364 |  | 4.445 | -5.936 | -71.2315 | -5.96 |  | -5.96 | 0.00057841 | 1
|  |  | 1.7 | -0.53809 |  | 4.4606 | -5.8754 | -70.5047 | -5.8997 |  | -5.8997 | 0.00059315 | 1
|  |  | 1.72 | -0.53258 |  | 4.4762 | -5.8153 | -69.7835 | -5.8399 |  | -5.8399 | 0.00060755 | 1
|  |  | 1.74 | -0.52712 |  | 4.4918 | -5.7557 | -69.068 | -5.7806 |  | -5.7806 | 0.00062159 | 1
|  |  | 1.76 | -0.52171 |  | 4.5074 | -5.6965 | -68.3582 | -5.7217 |  | -5.7217 | 0.00063528 | 1
|  |  | 1.78 | -0.51633 |  | 4.523 | -5.6378 | -67.6541 | -5.6633 |  | -5.6633 | 0.00064862 | 1
|  |  | 1.8 | -0.511 |  | 4.5387 | -5.5796 | -66.9556 | -5.6054 |  | -5.6054 | 0.00066162 | 1
|  |  | 1.82 | -0.50572 |  | 4.5543 | -5.5219 | -66.2629 | -5.5479 |  | -5.5479 | 0.00067428 | 1
|  |  | 1.84 | -0.50047 |  | 4.5699 | -5.4647 | -65.5759 | -5.4909 |  | -5.4909 | 0.0006866 | 1
|  |  | 1.86 | -0.49527 |  | 4.5855 | -5.4079 | -64.8947 | -5.4343 |  | -5.4343 | 0.00069861 | 1
|  |  | 1.88 | -0.49012 |  | 4.6011 | -5.3516 | -64.2191 | -5.3782 |  | -5.3782 | 0.0007103 | 1
|  |  | 1.9 | -0.48501 |  | 4.6167 | -5.2958 | -63.5493 | -5.3226 |  | -5.3226 | 0.00072168 | 1
|  |  | 1.92 | -0.47994 |  | 4.6323 | -5.2404 | -62.8852 | -5.2675 |  | -5.2675 | 0.00073278 | 1
|  |  | 1.94 | -0.47491 |  | 4.6479 | -5.1856 | -62.2269 | -5.2128 |  | -5.2128 | 0.00074359 | 1
|  |  | 1.96 | -0.46993 |  | 4.6635 | -5.1312 | -61.5742 | -5.1586 |  | -5.1586 | 0.00075414 | 1
|  |  | 1.98 | -0.46499 |  | 4.6791 | -5.0773 | -60.9273 | -5.1049 |  | -5.1049 | 0.00076444 | 1
|  |  | 2 | -0.4601 |  | 4.6947 | -5.0238 | -60.286 | -5.0517 |  | -5.0517 | 0.0007745 | 1
|  |  | 2.02 | -0.45525 |  | 4.7103 | -4.9709 | -59.6504 | -4.9989 |  | -4.9989 | 0.00078434 | 1
|  |  | 2.04 | -0.45044 |  | 4.7259 | -4.9184 | -59.0205 | -4.9465 |  | -4.9465 | 0.00079397 | 1
|  |  | 2.06 | -0.44568 |  | 4.7415 | -4.8663 | -58.3962 | -4.8947 |  | -4.8947 | 0.00080341 | 1
|  |  | 2.08 | -0.44096 |  | 4.7572 | -4.8148 | -57.7775 | -4.8433 |  | -4.8433 | 0.00081269 | 1
|  |  | 2.1 | -0.43628 |  | 4.7728 | -4.7637 | -57.1644 | -4.7924 |  | -4.7924 | 0.0008218 | 1
|  |  | 2.12 | -0.43164 |  | 4.7884 | -4.7131 | -56.557 | -4.7419 |  | -4.7419 | 0.00083078 | 1
|  |  | 2.14 | -0.42705 |  | 4.804 | -4.6629 | -55.9551 | -4.6919 |  | -4.6919 | 0.00083963 | 1
|  |  | 2.16 | -0.4225 |  | 4.8196 | -4.6132 | -55.3587 | -4.6424 |  | -4.6424 | 0.00084838 | 1
|  |  | 2.18 | -0.41799 |  | 4.8352 | -4.564 | -54.7678 | -4.5933 |  | -4.5933 | 0.00085705 | 1
|  |  | 2.2 | -0.41352 |  | 4.8508 | -4.5152 | -54.1825 | -4.5446 |  | -4.5446 | 0.00086564 | 1
|  |  | 2.22 | -0.40909 |  | 4.8664 | -4.4669 | -53.6026 | -4.4964 |  | -4.4964 | 0.00087418 | 1
|  |  | 2.24 | -0.40471 |  | 4.882 | -4.419 | -53.0281 | -4.4487 |  | -4.4487 | 0.00088268 | 1
|  |  | 2.26 | -0.40036 |  | 4.8976 | -4.3716 | -52.459 | -4.4014 |  | -4.4014 | 0.00089117 | 1
|  |  | 2.28 | -0.39606 |  | 4.9132 | -4.3246 | -51.8953 | -4.3546 |  | -4.3546 | 0.00089966 | 1
|  |  | 2.3 | -0.3918 |  | 4.9288 | -4.2781 | -51.337 | -4.3082 |  | -4.3082 | 0.00090816 | 1
|  |  | 2.32 | -0.38758 |  | 4.9444 | -4.232 | -50.784 | -4.2623 |  | -4.2623 | 0.00091669 | 1
|  |  | 2.34 | -0.3834 |  | 4.9601 | -4.1864 | -50.2362 | -4.2168 |  | -4.2168 | 0.00092527 | 1
|  |  | 2.36 | -0.37926 |  | 4.9757 | -4.1411 | -49.6937 | -4.1717 |  | -4.1717 | 0.00093392 | 1
|  |  | 2.38 | -0.37516 |  | 4.9913 | -4.0964 | -49.1565 | -4.1271 |  | -4.1271 | 0.00094264 | 1
|  |  | 2.4 | -0.3711 |  | 5.0069 | -4.052 | -48.6244 | -4.0829 |  | -4.0829 | 0.00095146 | 1
|  |  | 2.42 | -0.36708 |  | 5.0225 | -4.0081 | -48.0974 | -4.0391 |  | -4.0391 | 0.0009604 | 1
|  |  | 2.44 | -0.3631 |  | 5.0381 | -3.9646 | -47.5756 | -3.9958 |  | -3.9958 | 0.00096946 | 1
|  |  | 2.46 | -0.35915 |  | 5.0537 | -3.9216 | -47.0589 | -3.9529 |  | -3.9529 | 0.00097866 | 1
|  |  | 2.48 | -0.35525 |  | 5.0693 | -3.8789 | -46.5472 | -3.9104 |  | -3.9104 | 0.00098801 | 1
|  |  | 2.5 | -0.35138 |  | 5.0849 | -3.8367 | -46.0405 | -3.8683 |  | -3.8683 | 0.00099754 | 1
|  |  | 2.52 | -0.34755 |  | 5.1005 | -3.7949 | -45.5388 | -3.8266 |  | -3.8266 | 0.0010073 | 1
|  |  | 2.54 | -0.34376 |  | 5.1161 | -3.7535 | -45.042 | -3.7854 |  | -3.7854 | 0.0010172 | 1
|  |  | 2.56 | -0.34001 |  | 5.1317 | -3.7125 | -44.5502 | -3.7446 |  | -3.7446 | 0.0010273 | 1
|  |  | 2.58 | -0.33629 |  | 5.1473 | -3.6719 | -44.0632 | -3.7041 |  | -3.7041 | 0.0010376 | 1
|  |  | 2.6 | -0.33261 |  | 5.1629 | -3.6318 | -43.581 | -3.6641 |  | -3.6641 | 0.0010482 | 1
|  |  | 2.62 | -0.32897 |  | 5.1786 | -3.592 | -43.1036 | -3.6245 |  | -3.6245 | 0.001059 | 1
|  |  | 2.64 | -0.32536 |  | 5.1942 | -3.5526 | -42.631 | -3.5853 |  | -3.5853 | 0.0010701 | 1
|  |  | 2.66 | -0.32179 |  | 5.2098 | -3.5136 | -42.1631 | -3.5465 |  | -3.5465 | 0.0010815 | 1
|  |  | 2.68 | -0.31825 |  | 5.2254 | -3.475 | -41.6999 | -3.5081 |  | -3.5081 | 0.0010931 | 1
|  |  | 2.7 | -0.31475 |  | 5.241 | -3.4368 | -41.2413 | -3.47 |  | -3.47 | 0.001105 | 1
|  |  | 2.72 | -0.31129 |  | 5.2566 | -3.3989 | -40.7873 | -3.4324 |  | -3.4324 | 0.0011173 | 1
|  |  | 2.74 | -0.30786 |  | 5.2722 | -3.3615 | -40.3379 | -3.3951 |  | -3.3951 | 0.0011298 | 1
|  |  | 2.76 | -0.30446 |  | 5.2878 | -3.3244 | -39.8931 | -3.3582 |  | -3.3582 | 0.0011427 | 1
|  |  | 2.78 | -0.3011 |  | 5.3034 | -3.2877 | -39.4527 | -3.3217 |  | -3.3217 | 0.0011559 | 1
|  |  | 2.8 | -0.29777 |  | 5.319 | -3.2514 | -39.0168 | -3.2856 |  | -3.2856 | 0.0011695 | 1
|  |  | 2.82 | -0.29448 |  | 5.3346 | -3.2154 | -38.5852 | -3.2498 |  | -3.2498 | 0.0011834 | 1
|  |  | 2.84 | -0.29122 |  | 5.3502 | -3.1798 | -38.1581 | -3.2144 |  | -3.2144 | 0.0011977 | 1
|  |  | 2.86 | -0.28799 |  | 5.3658 | -3.1446 | -37.7353 | -3.1794 |  | -3.1794 | 0.0012123 | 1
|  |  | 2.88 | -0.2848 |  | 5.3814 | -3.1097 | -37.3168 | -3.1448 |  | -3.1448 | 0.0012273 | 1
|  |  | 2.9 | -0.28164 |  | 5.3971 | -3.0752 | -36.9026 | -3.1105 |  | -3.1105 | 0.0012427 | 1
|  |  | 2.92 | -0.27851 |  | 5.4127 | -3.0411 | -36.4926 | -3.0765 |  | -3.0765 | 0.0012585 | 1
|  |  | 2.94 | -0.27541 |  | 5.4283 | -3.0072 | -36.0868 | -3.0429 |  | -3.0429 | 0.0012747 | 1
|  |  | 2.96 | -0.27235 |  | 5.4439 | -2.9738 | -35.6852 | -3.0097 |  | -3.0097 | 0.0012913 | 1
|  |  | 2.98 | -0.26931 |  | 5.4595 | -2.9406 | -35.2877 | -2.9768 |  | -2.9768 | 0.0013083 | 1
|  |  | 3 | -0.26631 |  | 5.4751 | -2.9079 | -34.8942 | -2.9443 |  | -2.9443 | 0.0013257 | 1
|  |  | 3.02 | -0.26334 |  | 5.4907 | -2.8754 | -34.5048 | -2.9121 |  | -2.9121 | 0.0013435 | 1
|  |  | 3.04 | -0.2604 |  | 5.5063 | -2.8433 | -34.1195 | -2.8802 |  | -2.8802 | 0.0013618 | 1
|  |  | 3.06 | -0.25749 |  | 5.5219 | -2.8115 | -33.738 | -2.8487 |  | -2.8487 | 0.0013805 | 1
|  |  | 3.08 | -0.25461 |  | 5.5375 | -2.78 | -33.3606 | -2.8175 |  | -2.8175 | 0.0013996 | 1
|  |  | 3.1 | -0.25176 |  | 5.5531 | -2.7489 | -32.987 | -2.7866 |  | -2.7866 | 0.0014192 | 1
|  |  | 3.12 | -0.24893 |  | 5.5687 | -2.7181 | -32.6173 | -2.756 |  | -2.756 | 0.0014392 | 1
|  |  | 3.14 | -0.24614 |  | 5.5843 | -2.6876 | -32.2514 | -2.7258 |  | -2.7258 | 0.0014597 | 1
|  |  | 3.16 | -0.24338 |  | 5.6 | -2.6574 | -31.8893 | -2.6959 |  | -2.6959 | 0.0014806 | 1
|  |  | 3.18 | -0.24064 |  | 5.6156 | -2.6276 | -31.531 | -2.6663 |  | -2.6663 | 0.001502 | 1
|  |  | 3.2 | -0.23794 |  | 5.6312 | -2.598 | -31.1764 | -2.6371 |  | -2.6371 | 0.0015238 | 1
|  |  | 3.22 | -0.23526 |  | 5.6468 | -2.5688 | -30.8255 | -2.6081 |  | -2.6081 | 0.0015461 | 1
|  |  | 3.24 | -0.23261 |  | 5.6624 | -2.5399 | -30.4782 | -2.5795 |  | -2.5795 | 0.0015688 | 1
|  |  | 3.26 | -0.22999 |  | 5.678 | -2.5112 | -30.1346 | -2.5511 |  | -2.5511 | 0.001592 | 1
|  |  | 3.28 | -0.22739 |  | 5.6936 | -2.4829 | -29.7945 | -2.5231 |  | -2.5231 | 0.0016157 | 1
|  |  | 3.3 | -0.22482 |  | 5.7092 | -2.4548 | -29.458 | -2.4953 |  | -2.4953 | 0.0016398 | 1
|  |  | 3.32 | -0.22228 |  | 5.7248 | -2.4271 | -29.125 | -2.4679 |  | -2.4679 | 0.0016644 | 1
|  |  | 3.34 | -0.21977 |  | 5.7404 | -2.3996 | -28.7955 | -2.4407 |  | -2.4407 | 0.0016894 | 1
|  |  | 3.36 | -0.21728 |  | 5.756 | -2.3725 | -28.4695 | -2.4139 |  | -2.4139 | 0.0017149 | 1
|  |  | 3.38 | -0.21482 |  | 5.7716 | -2.3456 | -28.1469 | -2.3873 |  | -2.3873 | 0.0017409 | 1
|  |  | 3.4 | -0.21238 |  | 5.7872 | -2.319 | -27.8276 | -2.361 |  | -2.361 | 0.0017673 | 1
|  |  | 3.42 | -0.20997 |  | 5.8028 | -2.2926 | -27.5117 | -2.335 |  | -2.335 | 0.0017942 | 1
|  |  | 3.44 | -0.20758 |  | 5.8185 | -2.2666 | -27.1992 | -2.3093 |  | -2.3093 | 0.0018215 | 1
|  |  | 3.46 | -0.20522 |  | 5.8341 | -2.2408 | -26.8899 | -2.2838 |  | -2.2838 | 0.0018492 | 1
|  |  | 3.48 | -0.20289 |  | 5.8497 | -2.2153 | -26.5839 | -2.2587 |  | -2.2587 | 0.0018775 | 1
|  |  | 3.5 | -0.20058 |  | 5.8653 | -2.1901 | -26.2811 | -2.2338 |  | -2.2338 | 0.0019061 | 1
|  |  | 3.52 | -0.19829 |  | 5.8809 | -2.1651 | -25.9815 | -2.2091 |  | -2.2091 | 0.0019352 | 1
|  |  | 3.54 | -0.19603 |  | 5.8965 | -2.1404 | -25.6851 | -2.1847 |  | -2.1847 | 0.0019647 | 1
|  |  | 3.56 | -0.19379 |  | 5.9121 | -2.116 | -25.3918 | -2.1606 |  | -2.1606 | 0.0019947 | 1
|  |  | 3.58 | -0.19157 |  | 5.9277 | -2.0918 | -25.1016 | -2.1368 |  | -2.1368 | 0.002025 | 1
|  |  | 3.6 | -0.18938 |  | 5.9433 | -2.0679 | -24.8145 | -2.1132 |  | -2.1132 | 0.0020558 | 1
|  |  | 3.62 | -0.18721 |  | 5.9589 | -2.0442 | -24.5304 | -2.0899 |  | -2.0899 | 0.002087 | 1
|  |  | 3.64 | -0.18507 |  | 5.9745 | -2.0208 | -24.2493 | -2.0668 |  | -2.0668 | 0.0021186 | 1
|  |  | 3.66 | -0.18295 |  | 5.9901 | -1.9976 | -23.9713 | -2.044 |  | -2.044 | 0.0021506 | 1
|  |  | 3.68 | -0.18085 |  | 6.0057 | -1.9747 | -23.6961 | -2.0214 |  | -2.0214 | 0.002183 | 1
|  |  | 3.7 | -0.17877 |  | 6.0213 | -1.952 | -23.4239 | -1.9991 |  | -1.9991 | 0.0022158 | 1
|  |  | 3.72 | -0.17672 |  | 6.037 | -1.9296 | -23.1546 | -1.977 |  | -1.977 | 0.0022489 | 1
|  |  | 3.74 | -0.17468 |  | 6.0526 | -1.9074 | -22.8882 | -1.9551 |  | -1.9551 | 0.0022824 | 1
|  |  | 3.76 | -0.17267 |  | 6.0682 | -1.8854 | -22.6246 | -1.9335 |  | -1.9335 | 0.0023162 | 1
|  |  | 3.78 | -0.17068 |  | 6.0838 | -1.8637 | -22.3638 | -1.9121 |  | -1.9121 | 0.0023505 | 1
|  |  | 3.8 | -0.16871 |  | 6.0994 | -1.8422 | -22.1059 | -1.891 |  | -1.891 | 0.002385 | 1
|  |  | 3.82 | -0.16676 |  | 6.115 | -1.8209 | -21.8506 | -1.8701 |  | -1.8701 | 0.0024199 | 1
|  |  | 3.84 | -0.16484 |  | 6.1306 | -1.7998 | -21.5981 | -1.8494 |  | -1.8494 | 0.002455 | 1
|  |  | 3.86 | -0.16293 |  | 6.1462 | -1.779 | -21.3483 | -1.8289 |  | -1.8289 | 0.0024905 | 1
|  |  | 3.88 | -0.16104 |  | 6.1618 | -1.7584 | -21.1012 | -1.8087 |  | -1.8087 | 0.0025263 | 1
|  |  | 3.9 | -0.15918 |  | 6.1774 | -1.7381 | -20.8567 | -1.7887 |  | -1.7887 | 0.0025623 | 1
|  |  | 3.92 | -0.15733 |  | 6.193 | -1.7179 | -20.6149 | -1.7689 |  | -1.7689 | 0.0025987 | 1
|  |  | 3.94 | -0.15551 |  | 6.2086 | -1.698 | -20.3756 | -1.7493 |  | -1.7493 | 0.0026353 | 1
|  |  | 3.96 | -0.1537 |  | 6.2242 | -1.6782 | -20.1389 | -1.7299 |  | -1.7299 | 0.0026721 | 1
|  |  | 3.98 | -0.15191 |  | 6.2399 | -1.6587 | -19.9048 | -1.7108 |  | -1.7108 | 0.0027092 | 1
|  |  | 4 | -0.15015 |  | 6.2555 | -1.6394 | -19.6732 | -1.6918 |  | -1.6918 | 0.0027465 | 1
|  |  | 4.02 | -0.1484 |  | 6.2711 | -1.6203 | -19.4441 | -1.6731 |  | -1.6731 | 0.002784 | 1
|  |  | 4.04 | -0.14667 |  | 6.2867 | -1.6015 | -19.2174 | -1.6546 |  | -1.6546 | 0.0028217 | 1
|  |  | 4.06 | -0.14496 |  | 6.3023 | -1.5828 | -18.9933 | -1.6362 |  | -1.6362 | 0.0028595 | 1
|  |  | 4.08 | -0.14326 |  | 6.3179 | -1.5643 | -18.7715 | -1.6181 |  | -1.6181 | 0.0028976 | 1
|  |  | 4.1 | -0.14159 |  | 6.3335 | -1.546 | -18.5521 | -1.6002 |  | -1.6002 | 0.0029358 | 1
|  |  | 4.12 | -0.13993 |  | 6.3491 | -1.5279 | -18.3351 | -1.5825 |  | -1.5825 | 0.0029741 | 1
|  |  | 4.14 | -0.13829 |  | 6.3647 | -1.51 | -18.1204 | -1.5649 |  | -1.5649 | 0.0030125 | 1
|  |  | 4.16 | -0.13667 |  | 6.3803 | -1.4923 | -17.9081 | -1.5476 |  | -1.5476 | 0.0030511 | 1
|  |  | 4.18 | -0.13507 |  | 6.3959 | -1.4748 | -17.6981 | -1.5304 |  | -1.5304 | 0.0030898 | 1
|  |  | 4.2 | -0.13349 |  | 6.4115 | -1.4575 | -17.4904 | -1.5135 |  | -1.5135 | 0.0031285 | 1
|  |  | 4.22 | -0.13192 |  | 6.4271 | -1.4404 | -17.2849 | -1.4967 |  | -1.4967 | 0.0031673 | 1
|  |  | 4.24 | -0.13037 |  | 6.4427 | -1.4235 | -17.0816 | -1.4801 |  | -1.4801 | 0.0032061 | 1
|  |  | 4.26 | -0.12883 |  | 6.4584 | -1.4067 | -16.8806 | -1.4637 |  | -1.4637 | 0.003245 | 1
|  |  | 4.28 | -0.12731 |  | 6.474 | -1.3901 | -16.6818 | -1.4475 |  | -1.4475 | 0.0032839 | 1
|  |  | 4.3 | -0.12581 |  | 6.4896 | -1.3738 | -16.4851 | -1.4314 |  | -1.4314 | 0.0033228 | 1
|  |  | 4.32 | -0.12433 |  | 6.5052 | -1.3575 | -16.2905 | -1.4155 |  | -1.4155 | 0.0033617 | 1
|  |  | 4.34 | -0.12286 |  | 6.5208 | -1.3415 | -16.0981 | -1.3998 |  | -1.3998 | 0.0034006 | 1
|  |  | 4.36 | -0.12141 |  | 6.5364 | -1.3257 | -15.9078 | -1.3843 |  | -1.3843 | 0.0034394 | 1
|  |  | 4.38 | -0.11997 |  | 6.552 | -1.31 | -15.7196 | -1.3689 |  | -1.3689 | 0.0034782 | 1
|  |  | 4.4 | -0.11855 |  | 6.5676 | -1.2945 | -15.5335 | -1.3538 |  | -1.3538 | 0.0035169 | 1
|  |  | 4.42 | -0.11715 |  | 6.5832 | -1.2791 | -15.3494 | -1.3387 |  | -1.3387 | 0.0035554 | 1
|  |  | 4.44 | -0.11576 |  | 6.5988 | -1.2639 | -15.1673 | -1.3239 |  | -1.3239 | 0.0035939 | 1
|  |  | 4.46 | -0.11438 |  | 6.6144 | -1.2489 | -14.9872 | -1.3092 |  | -1.3092 | 0.0036323 | 1
|  |  | 4.48 | -0.11302 |  | 6.63 | -1.2341 | -14.809 | -1.2947 |  | -1.2947 | 0.0036705 | 1
|  |  | 4.5 | -0.11168 |  | 6.6456 | -1.2194 | -14.6329 | -1.2803 |  | -1.2803 | 0.0037086 | 1
|  |  | 4.52 | -0.11035 |  | 6.6613 | -1.2049 | -14.4587 | -1.2661 |  | -1.2661 | 0.0037464 | 1
|  |  | 4.54 | -0.10903 |  | 6.6769 | -1.1905 | -14.2864 | -1.252 |  | -1.252 | 0.0037841 | 1
|  |  | 4.56 | -0.10773 |  | 6.6925 | -1.1763 | -14.116 | -1.2382 |  | -1.2382 | 0.0038217 | 1
|  |  | 4.58 | -0.10645 |  | 6.7081 | -1.1623 | -13.9475 | -1.2244 |  | -1.2244 | 0.0038589 | 1
|  |  | 4.6 | -0.10517 |  | 6.7237 | -1.1484 | -13.7808 | -1.2108 |  | -1.2108 | 0.003896 | 1
|  |  | 4.62 | -0.10392 |  | 6.7393 | -1.1347 | -13.616 | -1.1974 |  | -1.1974 | 0.0039328 | 1
|  |  | 4.64 | -0.10267 |  | 6.7549 | -1.1211 | -13.453 | -1.1841 |  | -1.1841 | 0.0039693 | 1
|  |  | 4.66 | -0.10144 |  | 6.7705 | -1.1077 | -13.2918 | -1.1709 |  | -1.1709 | 0.0040056 | 1
|  |  | 4.68 | -0.10023 |  | 6.7861 | -1.0944 | -13.1324 | -1.1579 |  | -1.1579 | 0.0040415 | 1
|  |  | 4.7 | -0.099023 |  | 6.8017 | -1.0812 | -12.9748 | -1.1451 |  | -1.1451 | 0.0040772 | 1
|  |  | 4.72 | -0.097834 |  | 6.8173 | -1.0682 | -12.8189 | -1.1324 |  | -1.1324 | 0.0041125 | 1
|  |  | 4.74 | -0.096657 |  | 6.8329 | -1.0554 | -12.6648 | -1.1198 |  | -1.1198 | 0.0041475 | 1
|  |  | 4.76 | -0.095494 |  | 6.8485 | -1.0427 | -12.5124 | -1.1074 |  | -1.1074 | 0.0041822 | 1
|  |  | 4.78 | -0.094344 |  | 6.8641 | -1.0301 | -12.3617 | -1.0951 |  | -1.0951 | 0.0042165 | 1
|  |  | 4.8 | -0.093206 |  | 6.8798 | -1.0177 | -12.2126 | -1.0829 |  | -1.0829 | 0.0042504 | 1
|  |  | 4.82 | -0.092081 |  | 6.8954 | -1.0054 | -12.0652 | -1.0709 |  | -1.0709 | 0.0042839 | 1
|  |  | 4.84 | -0.090969 |  | 6.911 | -0.99329 | -11.9195 | -1.059 |  | -1.059 | 0.004317 | 1
|  |  | 4.86 | -0.089869 |  | 6.9266 | -0.98128 | -11.7754 | -1.0472 |  | -1.0472 | 0.0043497 | 1
|  |  | 4.88 | -0.088782 |  | 6.9422 | -0.96941 | -11.6329 | -1.0356 |  | -1.0356 | 0.0043819 | 1
|  |  | 4.9 | -0.087707 |  | 6.9578 | -0.95767 | -11.492 | -1.0241 |  | -1.0241 | 0.0044137 | 1
|  |  | 4.92 | -0.086644 |  | 6.9734 | -0.94606 | -11.3527 | -1.0127 |  | -1.0127 | 0.0044451 | 1
|  |  | 4.94 | -0.085592 |  | 6.989 | -0.93458 | -11.215 | -1.0015 |  | -1.0015 | 0.004476 | 1
|  |  | 4.96 | -0.084553 |  | 7.0046 | -0.92323 | -11.0788 | -0.99036 |  | -0.99036 | 0.0045064 | 1
|  |  | 4.98 | -0.083525 |  | 7.0202 | -0.91201 | -10.9441 | -0.97936 |  | -0.97936 | 0.0045363 | 1
|  |  | 5 | -0.082509 |  | 7.0358 | -0.90091 | -10.811 | -0.96848 |  | -0.96848 | 0.0045657 | 1
|  |  | 5.02 | -0.081504 |  | 7.0514 | -0.88994 | -10.6793 | -0.95773 |  | -0.95773 | 0.0045946 | 1
|  |  | 5.04 | -0.080511 |  | 7.067 | -0.8791 | -10.5492 | -0.94709 |  | -0.94709 | 0.004623 | 1
|  |  | 5.06 | -0.079528 |  | 7.0826 | -0.86837 | -10.4205 | -0.93657 |  | -0.93657 | 0.0046509 | 1
|  |  | 5.08 | -0.078557 |  | 7.0983 | -0.85777 | -10.2932 | -0.92617 |  | -0.92617 | 0.0046782 | 1
|  |  | 5.1 | -0.077597 |  | 7.1139 | -0.84729 | -10.1674 | -0.91588 |  | -0.91588 | 0.0047049 | 1
|  |  | 5.12 | -0.076648 |  | 7.1295 | -0.83692 | -10.043 | -0.9057 |  | -0.9057 | 0.0047311 | 1
|  |  | 5.14 | -0.07571 |  | 7.1451 | -0.82667 | -9.9201 | -0.89564 |  | -0.89564 | 0.0047567 | 1
|  |  | 5.16 | -0.074782 |  | 7.1607 | -0.81654 | -9.7985 | -0.88569 |  | -0.88569 | 0.0047817 | 1
|  |  | 5.18 | -0.073865 |  | 7.1763 | -0.80653 | -9.6783 | -0.87585 |  | -0.87585 | 0.0048062 | 1
|  |  | 5.2 | -0.072958 |  | 7.1919 | -0.79663 | -9.5595 | -0.86612 |  | -0.86612 | 0.00483 | 1
|  |  | 5.22 | -0.072061 |  | 7.2075 | -0.78684 | -9.442 | -0.8565 |  | -0.8565 | 0.0048533 | 1
|  |  | 5.24 | -0.071175 |  | 7.2231 | -0.77716 | -9.3259 | -0.84699 |  | -0.84699 | 0.0048759 | 1
|  |  | 5.26 | -0.070299 |  | 7.2387 | -0.76759 | -9.2111 | -0.83758 |  | -0.83758 | 0.0048979 | 1
|  |  | 5.28 | -0.069433 |  | 7.2543 | -0.75813 | -9.0976 | -0.82827 |  | -0.82827 | 0.0049193 | 1
|  |  | 5.3 | -0.068576 |  | 7.2699 | -0.74879 | -8.9854 | -0.81907 |  | -0.81907 | 0.0049401 | 1
|  |  | 5.32 | -0.06773 |  | 7.2855 | -0.73954 | -8.8745 | -0.80997 |  | -0.80997 | 0.0049602 | 1
|  |  | 5.34 | -0.066893 |  | 7.3012 | -0.73041 | -8.7649 | -0.80097 |  | -0.80097 | 0.0049797 | 1
|  |  | 5.36 | -0.066066 |  | 7.3168 | -0.72137 | -8.6565 | -0.79207 |  | -0.79207 | 0.0049985 | 1
|  |  | 5.38 | -0.065248 |  | 7.3324 | -0.71244 | -8.5493 | -0.78327 |  | -0.78327 | 0.0050167 | 1
|  |  | 5.4 | -0.06444 |  | 7.348 | -0.70362 | -8.4434 | -0.77457 |  | -0.77457 | 0.0050342 | 1
|  |  | 5.42 | -0.063641 |  | 7.3636 | -0.69489 | -8.3387 | -0.76597 |  | -0.76597 | 0.0050511 | 1
|  |  | 5.44 | -0.062851 |  | 7.3792 | -0.68627 | -8.2352 | -0.75746 |  | -0.75746 | 0.0050673 | 1
|  |  | 5.46 | -0.06207 |  | 7.3948 | -0.67775 | -8.1329 | -0.74904 |  | -0.74904 | 0.0050828 | 1
|  |  | 5.48 | -0.061299 |  | 7.4104 | -0.66932 | -8.0318 | -0.74072 |  | -0.74072 | 0.0050976 | 1
|  |  | 5.5 | -0.060536 |  | 7.426 | -0.66099 | -7.9319 | -0.73249 |  | -0.73249 | 0.0051118 | 1
|  |  | 5.52 | -0.059782 |  | 7.4416 | -0.65276 | -7.8331 | -0.72435 |  | -0.72435 | 0.0051253 | 1
|  |  | 5.54 | -0.059037 |  | 7.4572 | -0.64462 | -7.7354 | -0.7163 |  | -0.7163 | 0.0051381 | 1
|  |  | 5.56 | -0.0583 |  | 7.4728 | -0.63658 | -7.6389 | -0.70834 |  | -0.70834 | 0.0051503 | 1
|  |  | 5.58 | -0.057572 |  | 7.4884 | -0.62863 | -7.5435 | -0.70047 |  | -0.70047 | 0.0051617 | 1
|  |  | 5.6 | -0.056852 |  | 7.504 | -0.62077 | -7.4492 | -0.69269 |  | -0.69269 | 0.0051725 | 1
|  |  | 5.62 | -0.056141 |  | 7.5197 | -0.613 | -7.356 | -0.68499 |  | -0.68499 | 0.0051826 | 1
|  |  | 5.64 | -0.055438 |  | 7.5353 | -0.60533 | -7.2639 | -0.67738 |  | -0.67738 | 0.005192 | 1
|  |  | 5.66 | -0.054743 |  | 7.5509 | -0.59774 | -7.1729 | -0.66986 |  | -0.66986 | 0.0052007 | 1
|  |  | 5.68 | -0.054056 |  | 7.5665 | -0.59024 | -7.0829 | -0.66241 |  | -0.66241 | 0.0052088 | 1
|  |  | 5.7 | -0.053378 |  | 7.5821 | -0.58283 | -6.994 | -0.65505 |  | -0.65505 | 0.0052161 | 1
|  |  | 5.72 | -0.052707 |  | 7.5977 | -0.57551 | -6.9061 | -0.64777 |  | -0.64777 | 0.0052228 | 1
|  |  | 5.74 | -0.052044 |  | 7.6133 | -0.56827 | -6.8192 | -0.64058 |  | -0.64058 | 0.0052287 | 1
|  |  | 5.76 | -0.051389 |  | 7.6289 | -0.56111 | -6.7334 | -0.63346 |  | -0.63346 | 0.005234 | 1
|  |  | 5.78 | -0.050741 |  | 7.6445 | -0.55404 | -6.6485 | -0.62642 |  | -0.62642 | 0.0052386 | 1
|  |  | 5.8 | -0.050101 |  | 7.6601 | -0.54706 | -6.5647 | -0.61946 |  | -0.61946 | 0.0052426 | 1
|  |  | 5.82 | -0.049469 |  | 7.6757 | -0.54015 | -6.4818 | -0.61258 |  | -0.61258 | 0.0052458 | 1
|  |  | 5.84 | -0.048844 |  | 7.6913 | -0.53333 | -6.3999 | -0.60577 |  | -0.60577 | 0.0052484 | 1
|  |  | 5.86 | -0.048226 |  | 7.7069 | -0.52658 | -6.319 | -0.59904 |  | -0.59904 | 0.0052503 | 1
|  |  | 5.88 | -0.047616 |  | 7.7225 | -0.51992 | -6.239 | -0.59238 |  | -0.59238 | 0.0052516 | 1
|  |  | 5.9 | -0.047013 |  | 7.7382 | -0.51333 | -6.16 | -0.5858 |  | -0.5858 | 0.0052522 | 1
|  |  | 5.92 | -0.046417 |  | 7.7538 | -0.50682 | -6.0819 | -0.57929 |  | -0.57929 | 0.0052521 | 1
|  |  | 5.94 | -0.045828 |  | 7.7694 | -0.50039 | -6.0047 | -0.57286 |  | -0.57286 | 0.0052513 | 1
|  |  | 5.96 | -0.045246 |  | 7.785 | -0.49404 | -5.9284 | -0.56649 |  | -0.56649 | 0.0052499 | 1
|  |  | 5.98 | -0.04467 |  | 7.8006 | -0.48776 | -5.8531 | -0.5602 |  | -0.5602 | 0.0052479 | 1
|  |  | 6 | -0.044102 |  | 7.8162 | -0.48155 | -5.7786 | -0.55397 |  | -0.55397 | 0.0052452 | 1
|  |  | 6.02 | -0.04354 |  | 7.8318 | -0.47542 | -5.705 | -0.54782 |  | -0.54782 | 0.0052419 | 1
|  |  | 6.04 | -0.042986 |  | 7.8474 | -0.46936 | -5.6323 | -0.54173 |  | -0.54173 | 0.0052379 | 1
|  |  | 6.06 | -0.042437 |  | 7.863 | -0.46337 | -5.5605 | -0.53571 |  | -0.53571 | 0.0052333 | 1
|  |  | 6.08 | -0.041895 |  | 7.8786 | -0.45746 | -5.4895 | -0.52976 |  | -0.52976 | 0.0052281 | 1
|  |  | 6.1 | -0.04136 |  | 7.8942 | -0.45161 | -5.4193 | -0.52388 |  | -0.52388 | 0.0052222 | 1
|  |  | 6.12 | -0.040831 |  | 7.9098 | -0.44583 | -5.35 | -0.51805 |  | -0.51805 | 0.0052158 | 1
|  |  | 6.14 | -0.040308 |  | 7.9254 | -0.44013 | -5.2815 | -0.5123 |  | -0.5123 | 0.0052087 | 1
|  |  | 6.16 | -0.039792 |  | 7.9411 | -0.43449 | -5.2139 | -0.50661 |  | -0.50661 | 0.005201 | 1
|  |  | 6.18 | -0.039282 |  | 7.9567 | -0.42892 | -5.147 | -0.50098 |  | -0.50098 | 0.0051928 | 1
|  |  | 6.2 | -0.038778 |  | 7.9723 | -0.42341 | -5.0809 | -0.49541 |  | -0.49541 | 0.0051839 | 1
|  |  | 6.22 | -0.038279 |  | 7.9879 | -0.41797 | -5.0157 | -0.48991 |  | -0.48991 | 0.0051745 | 1
|  |  | 6.24 | -0.037787 |  | 8.0035 | -0.4126 | -4.9512 | -0.48446 |  | -0.48446 | 0.0051645 | 1
|  |  | 6.26 | -0.037301 |  | 8.0191 | -0.40729 | -4.8875 | -0.47908 |  | -0.47908 | 0.0051539 | 1
|  |  | 6.28 | -0.036821 |  | 8.0347 | -0.40205 | -4.8246 | -0.47376 |  | -0.47376 | 0.0051427 | 1
|  |  | 6.3 | -0.036346 |  | 8.0503 | -0.39686 | -4.7624 | -0.4685 |  | -0.4685 | 0.005131 | 1
|  |  | 6.32 | -0.035877 |  | 8.0659 | -0.39174 | -4.7009 | -0.46329 |  | -0.46329 | 0.0051188 | 1
|  |  | 6.34 | -0.035414 |  | 8.0815 | -0.38669 | -4.6402 | -0.45814 |  | -0.45814 | 0.005106 | 1
|  |  | 6.36 | -0.034957 |  | 8.0971 | -0.38169 | -4.5803 | -0.45305 |  | -0.45305 | 0.0050927 | 1
|  |  | 6.38 | -0.034504 |  | 8.1127 | -0.37675 | -4.521 | -0.44802 |  | -0.44802 | 0.0050788 | 1
|  |  | 6.4 | -0.034058 |  | 8.1283 | -0.37188 | -4.4625 | -0.44304 |  | -0.44304 | 0.0050645 | 1
|  |  | 6.42 | -0.033617 |  | 8.1439 | -0.36706 | -4.4047 | -0.43812 |  | -0.43812 | 0.0050496 | 1
|  |  | 6.44 | -0.033181 |  | 8.1596 | -0.3623 | -4.3476 | -0.43325 |  | -0.43325 | 0.0050342 | 1
|  |  | 6.46 | -0.03275 |  | 8.1752 | -0.3576 | -4.2912 | -0.42844 |  | -0.42844 | 0.0050184 | 1
|  |  | 6.48 | -0.032325 |  | 8.1908 | -0.35296 | -4.2355 | -0.42368 |  | -0.42368 | 0.005002 | 1
|  |  | 6.5 | -0.031905 |  | 8.2064 | -0.34837 | -4.1804 | -0.41897 |  | -0.41897 | 0.0049852 | 1
|  |  | 6.52 | -0.03149 |  | 8.222 | -0.34384 | -4.126 | -0.41432 |  | -0.41432 | 0.0049679 | 1
|  |  | 6.54 | -0.03108 |  | 8.2376 | -0.33936 | -4.0723 | -0.40972 |  | -0.40972 | 0.0049501 | 1
|  |  | 6.56 | -0.030675 |  | 8.2532 | -0.33494 | -4.0192 | -0.40516 |  | -0.40516 | 0.0049319 | 1
|  |  | 6.58 | -0.030275 |  | 8.2688 | -0.33057 | -3.9668 | -0.40066 |  | -0.40066 | 0.0049133 | 1
|  |  | 6.6 | -0.029879 |  | 8.2844 | -0.32625 | -3.915 | -0.39621 |  | -0.39621 | 0.0048942 | 1
|  |  | 6.62 | -0.029489 |  | 8.3 | -0.32199 | -3.8639 | -0.39181 |  | -0.39181 | 0.0048747 | 1
|  |  | 6.64 | -0.029104 |  | 8.3156 | -0.31778 | -3.8134 | -0.38746 |  | -0.38746 | 0.0048548 | 1
|  |  | 6.66 | -0.028723 |  | 8.3312 | -0.31362 | -3.7635 | -0.38315 |  | -0.38315 | 0.0048344 | 1
|  |  | 6.68 | -0.028347 |  | 8.3468 | -0.30952 | -3.7142 | -0.3789 |  | -0.3789 | 0.0048137 | 1
|  |  | 6.7 | -0.027975 |  | 8.3625 | -0.30546 | -3.6655 | -0.37469 |  | -0.37469 | 0.0047926 | 1
|  |  | 6.72 | -0.027608 |  | 8.3781 | -0.30145 | -3.6174 | -0.37053 |  | -0.37053 | 0.0047711 | 1
|  |  | 6.74 | -0.027246 |  | 8.3937 | -0.29749 | -3.5699 | -0.36641 |  | -0.36641 | 0.0047492 | 1
|  |  | 6.76 | -0.026888 |  | 8.4093 | -0.29359 | -3.523 | -0.36234 |  | -0.36234 | 0.004727 | 1
|  |  | 6.78 | -0.026534 |  | 8.4249 | -0.28973 | -3.4767 | -0.35831 |  | -0.35831 | 0.0047044 | 1
|  |  | 6.8 | -0.026185 |  | 8.4405 | -0.28591 | -3.431 | -0.35433 |  | -0.35433 | 0.0046814 | 1
|  |  | 6.82 | -0.02584 |  | 8.4561 | -0.28215 | -3.3858 | -0.3504 |  | -0.3504 | 0.0046582 | 1
|  |  | 6.84 | -0.025499 |  | 8.4717 | -0.27843 | -3.3411 | -0.34651 |  | -0.34651 | 0.0046346 | 1
|  |  | 6.86 | -0.025163 |  | 8.4873 | -0.27475 | -3.2971 | -0.34266 |  | -0.34266 | 0.0046106 | 1
|  |  | 6.88 | -0.024831 |  | 8.5029 | -0.27113 | -3.2535 | -0.33885 |  | -0.33885 | 0.0045864 | 1
|  |  | 6.9 | -0.024503 |  | 8.5185 | -0.26754 | -3.2105 | -0.33509 |  | -0.33509 | 0.0045619 | 1
|  |  | 6.92 | -0.024179 |  | 8.5341 | -0.26401 | -3.1681 | -0.33136 |  | -0.33136 | 0.004537 | 1
|  |  | 6.94 | -0.023859 |  | 8.5497 | -0.26051 | -3.1261 | -0.32768 |  | -0.32768 | 0.0045119 | 1
|  |  | 6.96 | -0.023543 |  | 8.5653 | -0.25706 | -3.0847 | -0.32404 |  | -0.32404 | 0.0044865 | 1
|  |  | 6.98 | -0.02323 |  | 8.581 | -0.25365 | -3.0438 | -0.32044 |  | -0.32044 | 0.0044609 | 1
|  |  | 7 | -0.022922 |  | 8.5966 | -0.25029 | -3.0035 | -0.31688 |  | -0.31688 | 0.004435 | 1
|  |  | 7.02 | -0.022618 |  | 8.6122 | -0.24697 | -2.9636 | -0.31336 |  | -0.31336 | 0.0044088 | 1
|  |  | 7.04 | -0.022317 |  | 8.6278 | -0.24368 | -2.9242 | -0.30988 |  | -0.30988 | 0.0043824 | 1
|  |  | 7.06 | -0.022021 |  | 8.6434 | -0.24044 | -2.8853 | -0.30644 |  | -0.30644 | 0.0043558 | 1
|  |  | 7.08 | -0.021728 |  | 8.659 | -0.23724 | -2.8469 | -0.30304 |  | -0.30304 | 0.0043289 | 1
|  |  | 7.1 | -0.021438 |  | 8.6746 | -0.23408 | -2.809 | -0.29967 |  | -0.29967 | 0.0043019 | 1
|  |  | 7.12 | -0.021152 |  | 8.6902 | -0.23096 | -2.7716 | -0.29634 |  | -0.29634 | 0.0042746 | 1
|  |  | 7.14 | -0.02087 |  | 8.7058 | -0.22788 | -2.7346 | -0.29305 |  | -0.29305 | 0.0042471 | 1
|  |  | 7.16 | -0.020592 |  | 8.7214 | -0.22484 | -2.6981 | -0.2898 |  | -0.2898 | 0.0042195 | 1
|  |  | 7.18 | -0.020316 |  | 8.737 | -0.22184 | -2.662 | -0.28658 |  | -0.28658 | 0.0041916 | 1
|  |  | 7.2 | -0.020045 |  | 8.7526 | -0.21887 | -2.6264 | -0.2834 |  | -0.2834 | 0.0041636 | 1
|  |  | 7.22 | -0.019777 |  | 8.7682 | -0.21594 | -2.5913 | -0.28025 |  | -0.28025 | 0.0041354 | 1
|  |  | 7.24 | -0.019512 |  | 8.7838 | -0.21305 | -2.5566 | -0.27713 |  | -0.27713 | 0.0041071 | 1
|  |  | 7.26 | -0.01925 |  | 8.7995 | -0.21019 | -2.5223 | -0.27406 |  | -0.27406 | 0.0040786 | 1
|  |  | 7.28 | -0.018992 |  | 8.8151 | -0.20737 | -2.4885 | -0.27101 |  | -0.27101 | 0.0040499 | 1
|  |  | 7.3 | -0.018737 |  | 8.8307 | -0.20459 | -2.4551 | -0.268 |  | -0.268 | 0.0040212 | 1
|  |  | 7.32 | -0.018485 |  | 8.8463 | -0.20184 | -2.4221 | -0.26503 |  | -0.26503 | 0.0039923 | 1
|  |  | 7.34 | -0.018237 |  | 8.8619 | -0.19913 | -2.3895 | -0.26208 |  | -0.26208 | 0.0039633 | 1
|  |  | 7.36 | -0.017992 |  | 8.8775 | -0.19645 | -2.3574 | -0.25917 |  | -0.25917 | 0.0039342 | 1
|  |  | 7.38 | -0.017749 |  | 8.8931 | -0.1938 | -2.3257 | -0.25629 |  | -0.25629 | 0.0039049 | 1
|  |  | 7.4 | -0.01751 |  | 8.9087 | -0.19119 | -2.2943 | -0.25345 |  | -0.25345 | 0.0038756 | 1
|  |  | 7.42 | -0.017274 |  | 8.9243 | -0.18861 | -2.2634 | -0.25063 |  | -0.25063 | 0.0038462 | 1
|  |  | 7.44 | -0.017041 |  | 8.9399 | -0.18607 | -2.2328 | -0.24785 |  | -0.24785 | 0.0038167 | 1
|  |  | 7.46 | -0.016811 |  | 8.9555 | -0.18356 | -2.2027 | -0.2451 |  | -0.2451 | 0.0037872 | 1
|  |  | 7.48 | -0.016584 |  | 8.9711 | -0.18108 | -2.1729 | -0.24237 |  | -0.24237 | 0.0037575 | 1
|  |  | 7.5 | -0.016359 |  | 8.9867 | -0.17863 | -2.1435 | -0.23968 |  | -0.23968 | 0.0037278 | 1
|  |  | 7.52 | -0.016138 |  | 9.0024 | -0.17621 | -2.1145 | -0.23702 |  | -0.23702 | 0.0036981 | 1
|  |  | 7.54 | -0.015919 |  | 9.018 | -0.17382 | -2.0859 | -0.23439 |  | -0.23439 | 0.0036683 | 1
|  |  | 7.56 | -0.015703 |  | 9.0336 | -0.17147 | -2.0576 | -0.23179 |  | -0.23179 | 0.0036385 | 1
|  |  | 7.58 | -0.01549 |  | 9.0492 | -0.16914 | -2.0297 | -0.22921 |  | -0.22921 | 0.0036086 | 1
|  |  | 7.6 | -0.01528 |  | 9.0648 | -0.16684 | -2.0021 | -0.22667 |  | -0.22667 | 0.0035787 | 1
|  |  | 7.62 | -0.015073 |  | 9.0804 | -0.16458 | -1.9749 | -0.22415 |  | -0.22415 | 0.0035488 | 1
|  |  | 7.64 | -0.014868 |  | 9.096 | -0.16234 | -1.9481 | -0.22166 |  | -0.22166 | 0.0035189 | 1
|  |  | 7.66 | -0.014665 |  | 9.1116 | -0.16013 | -1.9216 | -0.2192 |  | -0.2192 | 0.003489 | 1
|  |  | 7.68 | -0.014466 |  | 9.1272 | -0.15795 | -1.8954 | -0.21676 |  | -0.21676 | 0.0034591 | 1
|  |  | 7.7 | -0.014269 |  | 9.1428 | -0.1558 | -1.8696 | -0.21436 |  | -0.21436 | 0.0034291 | 1
|  |  | 7.72 | -0.014074 |  | 9.1584 | -0.15367 | -1.8441 | -0.21198 |  | -0.21198 | 0.0033992 | 1
|  |  | 7.74 | -0.013882 |  | 9.174 | -0.15158 | -1.8189 | -0.20962 |  | -0.20962 | 0.0033693 | 1
|  |  | 7.76 | -0.013692 |  | 9.1896 | -0.14951 | -1.7941 | -0.20729 |  | -0.20729 | 0.0033394 | 1
|  |  | 7.78 | -0.013505 |  | 9.2052 | -0.14746 | -1.7696 | -0.20499 |  | -0.20499 | 0.0033096 | 1
|  |  | 7.8 | -0.013321 |  | 9.2209 | -0.14545 | -1.7454 | -0.20272 |  | -0.20272 | 0.0032798 | 1
|  |  | 7.82 | -0.013138 |  | 9.2365 | -0.14346 | -1.7215 | -0.20047 |  | -0.20047 | 0.00325 | 1
|  |  | 7.84 | -0.012958 |  | 9.2521 | -0.14149 | -1.6979 | -0.19824 |  | -0.19824 | 0.0032202 | 1
|  |  | 7.86 | -0.012781 |  | 9.2677 | -0.13955 | -1.6746 | -0.19604 |  | -0.19604 | 0.0031906 | 1
|  |  | 7.88 | -0.012605 |  | 9.2833 | -0.13764 | -1.6517 | -0.19386 |  | -0.19386 | 0.0031609 | 1
|  |  | 7.9 | -0.012432 |  | 9.2989 | -0.13575 | -1.629 | -0.19171 |  | -0.19171 | 0.0031313 | 1
|  |  | 7.92 | -0.012262 |  | 9.3145 | -0.13389 | -1.6066 | -0.18958 |  | -0.18958 | 0.0031018 | 1
|  |  | 7.94 | -0.012093 |  | 9.3301 | -0.13205 | -1.5845 | -0.18747 |  | -0.18747 | 0.0030724 | 1
|  |  | 7.96 | -0.011927 |  | 9.3457 | -0.13023 | -1.5627 | -0.18539 |  | -0.18539 | 0.003043 | 1
|  |  | 7.98 | -0.011763 |  | 9.3613 | -0.12844 | -1.5412 | -0.18333 |  | -0.18333 | 0.0030137 | 1
|  |  | 8 | -0.011601 |  | 9.3769 | -0.12667 | -1.52 | -0.1813 |  | -0.1813 | 0.0029845 | 1

## fit_5NN_BCC
tait or murnaghan (e.g., material project) | input |  | Rose function | input |  |  |  |  | TB-SMA | input (Ref) |  | TB-SMA | fit
BCC | Np |  | BCC | Np |  |  |  |  | BCC | Np |  | BCC | Np |  | Lammps, metal units
E0[eV/atom] | -12.5003 |  | re[A] | 2.8465 | <- No user input is required here. |  |  |  | p | 6.4584 |  | p | 6.4584 |  | pair_style smatb # R0(A) p q A(eV) xi(eV) Rcs(A) Rc(A)
V0[A^3/atom] | 17.755 |  | d | 0.049963 |  |  |  |  | q | 2.1893 |  | q | 2.1893 | <-fit | pair_coeff 1 1 | 2.8465 | 6.4584 | 2.1893 | 0.66274 | 5.5381 | 5.693 | 6.1334 | # | Np | Np
B | 1.272 |  | Z | 8 | Note: Z(FCC)=12, Z(HCP)=12, Z(BCC)=8, Z(SC)=6 |  |  |  | A[eV] | 0.66274 |  | A[eV] | 0.66274 | <-fit
C | 4.274 | <-Not use | Natom | 2 | Note: (FCC)=4, (HCP)=2, (BCC)=2, (SC)=1 |  |  |  | xi[eV] | 5.5381 |  | xi[eV] | 5.5381 | <-fit | fit (output)
|  |  | factor | 1.1547 | <- FCC:sqrt(2), BCC:2/sqrt(3), ideal HCP:sqrt(3)/(4/3)^(1/3), SC:1 | [9 empty] | pair_style smatb # R0(A) p q A(eV) xi(eV) Rcs(A) Rc(A), 5NN: BCC, Rcs=5NN, Rc=(5NN+6NN)/2
Note: Material project: Table (correct) [eV] -> [eV/atom] (cohesive energy), [A^3] -> [A^3/atom] (=omega=atomic volume) | [8 empty] | Z | 8 | Note: Z(FCC)=12, Z(HCP)=12, Z(BCC)=8, Z(SC)=6 | p/q | 2.95 |  | pair_coeff 1 1 | 2.8465 | 6.4584 | 2.1893 | 0.66274 | 5.5381 | 5.693 | 6.1334 | # | Np | Np
Lattice const.[A] | output |  | Rose function | output |  |  |  |  | R0 | 2.8465 | Note: R0 = re | d | 0.049963
a0 (FCC or BCC) | 3.2869 |  | re[A] | 2.8465 | <- re=a0/factor. i.e., FCC:a0/sqrt(2), BCC:a0/1, ideal HCP:a0(FCC or BCC)*/sqrt(3)*(4/3)^(1/3), SC:a0/1 | [6 empty] | r>= rp(for p/q) | 3.5524 |  | Usage
a0 (ideal HCP) | 3.6177 |  | a | 4.0324 | [7 empty] | Note: If it is larger than this, the effect of p/q (>=2) will occur. |  |  | 1. File tab -> Options -> Add-ins -> Solver Add-ins -> [Excel Add-ins] Go... -> [check] Solver Add-in -> OK
|  |  | a* | 0 | [10 empty] | 2. Data tab -> Solver -> Set Object: [$O$19] -> To: [check] Min -> By Changing Variable Cells: [$O$4:$O$7] -> Solve
delta (=d) | 0.072627 |  | Eu*(a*) | -1 | [10 empty] | Note: It is necessary to increase the constraints, chainging weight or include other structures to fit the required range.
|  |  | Eu(r)[eV/atom] | -12.5003
|  |  | Eu(r)[eV] | -100.0024 | [10 empty] | Constraints for fit |  |  | Note
References: https://doi.org/10.1103/PhysRevB.29.2963 , https://doi.org/10.1103/PhysRevB.62.8564, and https://doi.org/10.1103/PhysRevB.64.184102 | [14 empty] | 1. r = re, as = 0: Z*A - sqrt(Z)*xi = -Ec | 0.39548 | (for A) | TB-SMA only
|  |  | a* | Eu*(a*) |  | r [A] | Eu(r) [eV/atom] | Eu(r) [eV] | E(TB-SMA)[eV] |  | E(fit) | Error | weight | Total error | 2. 3rd derivative and d=0.05 at re: p/q = 2.95 | 2.95 | (for p/q) | universal curve (Rose function: d=0.05) + TB-SMA
|  |  | -1 | 0.13581 |  | 2.1406 | 1.6977 | 13.5817 | 2.1771 |  | 2.1771 | 0.22981 | 1 | 0.0052768 | 3. 1st derivative and r = re: xi = p/(p-q) * Ec/sqrt(Z) | 6.6859 | (for xi) | TB-SMA only
|  |  | -0.98 | 0.072007 |  | 2.1547 | 0.90011 | 7.2008 | 1.3188 |  | 1.3188 | 0.17535 | 1
|  |  | -0.96 | 0.01098 |  | 2.1688 | 0.13725 | 1.098 | 0.50096 |  | 0.50096 | 0.13228 | 1 |  | check (xi/A)/(p/q) | 2.8327 | vs. sqrt(Z) = | 2.8284 | Differene = | 0.0042414
|  |  | -0.94 | -0.047363 |  | 2.183 | -0.59205 | -4.7364 | -0.2782 |  | -0.2782 | 0.098505 | 1
|  |  | -0.92 | -0.10312 |  | 2.1971 | -1.289 | -10.312 | -1.0202 |  | -1.0202 | 0.072247 | 1 |  | Rosato et al., |  |  |  |  | Test | input
|  |  | -0.9 | -0.15637 |  | 2.2112 | -1.9547 | -15.6378 | -1.7266 |  | -1.7266 | 0.052048 | 1 |  | A | 0.8013 |  |  |  | BCC | Np | Rose (Table 1)
|  |  | -0.88 | -0.20722 |  | 2.2253 | -2.5903 | -20.7225 | -2.3988 |  | -2.3988 | 0.036698 | 1 |  | xi | 6.6859 |  |  |  | l[A] | 0.42997 | 1st Line
|  |  | -0.86 | -0.25574 |  | 2.2394 | -3.1969 | -25.5749 | -3.0381 |  | -3.0381 | 0.025201 | 1 | [6 empty] | rwse[A] | 1.41 | 2nd Line
|  |  | -0.84 | -0.30202 |  | 2.2536 | -3.7754 | -30.2031 | -3.646 |  | -3.646 | 0.016741 | 1 |  | p/q | 2.9511 |  |  |  | factor, f | 1 | f*B(V0)'= | 4.274
|  |  | -0.82 | -0.34614 |  | 2.2677 | -4.3269 | -34.615 | -4.2237 |  | -4.2237 | 0.01065 | 1 |  | d | 0.05 |  |  |  | 3l(B'-1)rwse | 2.9952 | <- The paper is missing the division symbol "/" before rwse.
|  |  | -0.8 | -0.38818 |  | 2.2818 | -4.8523 | -38.8186 | -4.7724 |  | -4.7724 | 0.0063891 | 1 |  | check | 2.629e-12 | <- Closer to zero is better!!! |  |  | p/q | 6.8246 | Note: 2=< p/q <= 5, (closed packing: p/q >= 2.7)
Note: Because the Schrödinger equation is a second-order partial differential equation, it is sometimes thought that there may have been a basis for obtaining a universal curve as a universal solution. |  |  | -0.78 | -0.4282 |  | 2.2959 | -5.3526 | -42.8211 | -5.2933 |  | -5.2933 | 0.0035211 | 1 | [6 empty] | p | 2.4707
|  |  | -0.76 | -0.46629 |  | 2.31 | -5.8287 | -46.6299 | -5.7875 |  | -5.7875 | 0.0016971 | 1 |  | Table X. d value vs. (p/q) for Rose function
|  |  | -0.74 | -0.50251 |  | 2.3241 | -6.2815 | -50.252 | -6.2562 |  | -6.2562 | 0.00063981 | 1 |  | d | p/q | MEAM | Abell | Li | FERNANDEZ
|  |  | -0.72 | -0.53693 |  | 2.3383 | -6.7118 | -53.6942 | -6.7003 |  | -6.7003 | 0.00013085 | 1 |  | 0.2 | 8.1168 |  | <- Li | <- In
|  |  | -0.7 | -0.56962 |  | 2.3524 | -7.1204 | -56.9629 | -7.1209 |  | -7.1209 | 3.0288e-07 | 1 |  | 0.15 | 6.25 |  | <- Li | <- Li, Na
|  |  | -0.68 | -0.60063 |  | 2.3665 | -7.5081 | -60.0646 | -7.5189 |  | -7.5189 | 0.00011755 | 1 |  | 0.1 | 4.5397 |  |  | <- Ag, Hf, Tl, Yb, Zn
|  |  | -0.66 | -0.63004 |  | 2.3806 | -7.8757 | -63.0053 | -7.8953 |  | -7.8953 | 0.00038383 | 1 |  | 0.095 | 4.3764 |  |  | <- Rb
|  |  | -0.64 | -0.65789 |  | 2.3947 | -8.2239 | -65.791 | -8.2508 |  | -8.2508 | 0.00072595 | 1 |  | 0.09 | 4.21 |  |  | <- Nd
|  |  | -0.62 | -0.68426 |  | 2.4089 | -8.5534 | -68.4274 | -8.5865 |  | -8.5865 | 0.0010911 | 1 |  | 0.085 | 4.0534 |  |  | <- Pt
|  |  | -0.6 | -0.70918 |  | 2.423 | -8.865 | -70.92 | -8.903 |  | -8.903 | 0.0014424 | 1 |  | 0.08 | 3.89 |  |  | <- Cu
|  |  | -0.58 | -0.73273 |  | 2.4371 | -9.1593 | -73.2743 | -9.2012 |  | -9.2012 | 0.0017556 | 1 |  | 0.075 | 3.7347 |  | <- K | <- Th
|  |  | -0.56 | -0.75493 |  | 2.4512 | -9.4369 | -75.4953 | -9.4818 |  | -9.4818 | 0.0020162 | 1 |  | 0.07 | 3.58 | <- Si | <- K
|  |  | -0.54 | -0.77586 |  | 2.4653 | -9.6985 | -77.5881 | -9.7456 |  | -9.7456 | 0.0022166 | 1 |  | 0.065 | 3.4197 |  |  | <- Rh
|  |  | -0.52 | -0.79556 |  | 2.4794 | -9.9447 | -79.5576 | -9.9932 |  | -9.9932 | 0.0023549 | 1 |  | 0.06 | 3.26 |  | <- Na, K, Cs, Al
|  |  | -0.5 | -0.81406 |  | 2.4936 | -10.176 | -81.4083 | -10.2254 |  | -10.2254 | 0.0024329 | 1 |  | 0.055 | 3.1071 |  | <- Cu
|  |  | -0.48 | -0.83143 |  | 2.5077 | -10.3931 | -83.1449 | -10.4427 |  | -10.4427 | 0.0024551 | 1 |  | 0.05 | 2.95 | <- Al,Fe,Ni,Pd,Pt,In,Cu,Ag,Au |  | <- Ni | <- Li,Na,Al,K,Ca,Ti,V,Fe,Co,Ni,Cu,Zn,Nb,Mo,Pd,Ag,Ta,Re,Ir,Pt,Au,Pb,Th
|  |  | -0.46 | -0.8477 |  | 2.5218 | -10.5965 | -84.7717 | -10.6457 |  | -10.6457 | 0.0024275 | 1 |  | 0.045 | 2.7951 |  | <- Ag
|  |  | -0.44 | -0.86291 |  | 2.5359 | -10.7866 | -86.2928 | -10.8352 |  | -10.8352 | 0.0023572 | 1 |  | 0.04 | 2.64 |  | <- Ag | <- K, Pb
|  |  | -0.42 | -0.8771 |  | 2.55 | -10.9641 | -87.7125 | -11.0115 |  | -11.0115 | 0.0022518 | 1 |  | 0.035 | 2.481 |  |  | <- Cd
|  |  | -0.4 | -0.89032 |  | 2.5642 | -11.1293 | -89.0346 | -11.1754 |  | -11.1754 | 0.0021187 | 1 |  | 0.03 | 2.32 |  | <- Au
|  |  | -0.38 | -0.90261 |  | 2.5783 | -11.2829 | -90.2629 | -11.3272 |  | -11.3272 | 0.001965 | 1 |  | 0.025 | 2.1594 |  |  | <- Al
|  |  | -0.36 | -0.91399 |  | 2.5924 | -11.4251 | -91.4012 | -11.4675 |  | -11.4675 | 0.0017974 | 1 |  | 0.02 | 1.99 |  | <- Si, Ge
|  |  | -0.34 | -0.92451 |  | 2.6065 | -11.5566 | -92.4529 | -11.5969 |  | -11.5969 | 0.0016218 | 1 |  | 0.015 | 1.8181 |  | <- Si
|  |  | -0.32 | -0.93419 |  | 2.6206 | -11.6777 | -93.4215 | -11.7157 |  | -11.7157 | 0.0014436 | 1 |  | 0.01 | 1.63 |  | <- H | <- In
|  |  | -0.3 | -0.94308 |  | 2.6347 | -11.7888 | -94.3103 | -11.8244 |  | -11.8244 | 0.0012671 | 1 |  | 0.005 | 1.41 |  | <-C
|  |  | -0.28 | -0.9512 |  | 2.6489 | -11.8903 | -95.1225 | -11.9234 |  | -11.9234 | 0.0010962 | 1 |  | 0.001 | 0.857
|  |  | -0.26 | -0.95859 |  | 2.663 | -11.9827 | -95.8612 | -12.0132 |  | -12.0132 | 0.00093389 | 1 |  | Note: The existence of a minimum for Eb requires p > q.
|  |  | -0.24 | -0.96527 |  | 2.6771 | -12.0662 | -96.5294 | -12.0942 |  | -12.0942 | 0.00078243 | 1
|  |  | -0.22 | -0.97128 |  | 2.6912 | -12.1413 | -97.13 | -12.1666 |  | -12.1666 | 0.00064356 | 1
|  |  | -0.2 | -0.97663 |  | 2.7053 | -12.2082 | -97.6657 | -12.231 |  | -12.231 | 0.00051842 | 1
|  |  | -0.18 | -0.98137 |  | 2.7195 | -12.2674 | -98.1393 | -12.2876 |  | -12.2876 | 0.00040766 | 1
|  |  | -0.16 | -0.98551 |  | 2.7336 | -12.3192 | -98.5533 | -12.3368 |  | -12.3368 | 0.00031149 | 1
|  |  | -0.14 | -0.98908 |  | 2.7477 | -12.3638 | -98.9102 | -12.3789 |  | -12.3789 | 0.00022977 | 1
|  |  | -0.12 | -0.9921 |  | 2.7618 | -12.4015 | -99.2124 | -12.4143 |  | -12.4143 | 0.00016203 | 1
|  |  | -0.1 | -0.9946 |  | 2.7759 | -12.4328 | -99.4622 | -12.4432 |  | -12.4432 | 0.00010759 | 1
|  |  | -0.08 | -0.9966 |  | 2.79 | -12.4578 | -99.662 | -12.4659 |  | -12.4659 | 6.5564e-05 | 1
|  |  | -0.06 | -0.99811 |  | 2.8042 | -12.4767 | -99.8139 | -12.4826 |  | -12.4826 | 3.4934e-05 | 1
|  |  | -0.04 | -0.99918 |  | 2.8183 | -12.49 | -99.9199 | -12.4938 |  | -12.4938 | 1.4583e-05 | 1
|  |  | -0.02 | -0.9998 |  | 2.8324 | -12.4978 | -99.9821 | -12.4996 |  | -12.4996 | 0.033384 | 10000
|  | re -> | 0 | -1 |  | 2.8465 | -12.5003 | -100.0024 | -12.5002 |  | -12.5002 | 3.6506e-05 | 10000 | <- re position
|  |  | 0.02 | -0.9998 |  | 2.8606 | -12.4978 | -99.9827 | -12.496 |  | -12.496 | 0.033879 | 10000
|  |  | 0.04 | -0.99922 |  | 2.8748 | -12.4906 | -99.9248 | -12.4871 |  | -12.4871 | 1.2329e-05 | 1
|  |  | 0.06 | -0.99828 |  | 2.8889 | -12.4788 | -99.8305 | -12.4737 |  | -12.4737 | 2.571e-05 | 1
|  |  | 0.08 | -0.99699 |  | 2.903 | -12.4627 | -99.7013 | -12.4561 |  | -12.4561 | 4.2481e-05 | 1
|  |  | 0.1 | -0.99537 |  | 2.9171 | -12.4424 | -99.539 | -12.4345 |  | -12.4345 | 6.1664e-05 | 1
|  |  | 0.12 | -0.99343 |  | 2.9312 | -12.4181 | -99.3451 | -12.4091 |  | -12.4091 | 8.2364e-05 | 1
|  |  | 0.14 | -0.99119 |  | 2.9453 | -12.3901 | -99.1211 | -12.38 |  | -12.38 | 0.00010377 | 1
|  |  | 0.16 | -0.98866 |  | 2.9595 | -12.3586 | -98.8685 | -12.3474 |  | -12.3474 | 0.00012518 | 1
|  |  | 0.18 | -0.98586 |  | 2.9736 | -12.3236 | -98.5886 | -12.3115 |  | -12.3115 | 0.00014597 | 1
|  |  | 0.2 | -0.9828 |  | 2.9877 | -12.2853 | -98.2828 | -12.2725 |  | -12.2725 | 0.0001656 | 1
|  |  | 0.22 | -0.9795 |  | 3.0018 | -12.244 | -97.9523 | -12.2305 |  | -12.2305 | 0.00018363 | 1
|  |  | 0.24 | -0.97596 |  | 3.0159 | -12.1998 | -97.5985 | -12.1857 |  | -12.1857 | 0.00019972 | 1
|  |  | 0.26 | -0.9722 |  | 3.0301 | -12.1528 | -97.2225 | -12.1382 |  | -12.1382 | 0.00021359 | 1
|  |  | 0.28 | -0.96823 |  | 3.0442 | -12.1032 | -96.8255 | -12.0882 |  | -12.0882 | 0.00022504 | 1
|  |  | 0.3 | -0.96406 |  | 3.0583 | -12.0511 | -96.4086 | -12.0358 |  | -12.0358 | 0.00023394 | 1
|  |  | 0.32 | -0.95971 |  | 3.0724 | -11.9966 | -95.9729 | -11.9811 |  | -11.9811 | 0.00024024 | 1
|  |  | 0.34 | -0.95517 |  | 3.0865 | -11.9399 | -95.5193 | -11.9243 |  | -11.9243 | 0.00024394 | 1
|  |  | 0.36 | -0.95047 |  | 3.1006 | -11.8811 | -95.0489 | -11.8655 |  | -11.8655 | 0.00024507 | 1
|  |  | 0.38 | -0.9456 |  | 3.1148 | -11.8203 | -94.5626 | -11.8047 |  | -11.8047 | 0.00024373 | 1
|  |  | 0.4 | -0.94059 |  | 3.1289 | -11.7577 | -94.0614 | -11.7422 |  | -11.7422 | 0.00024006 | 1
|  |  | 0.42 | -0.93544 |  | 3.143 | -11.6933 | -93.5461 | -11.678 |  | -11.678 | 0.00023421 | 1
|  |  | 0.44 | -0.93015 |  | 3.1571 | -11.6272 | -93.0176 | -11.6122 |  | -11.6122 | 0.00022638 | 1
|  |  | 0.46 | -0.92474 |  | 3.1712 | -11.5596 | -92.4766 | -11.5449 |  | -11.5449 | 0.00021677 | 1
|  |  | 0.48 | -0.91922 |  | 3.1854 | -11.4905 | -91.9241 | -11.4762 |  | -11.4762 | 0.00020562 | 1
|  |  | 0.5 | -0.91358 |  | 3.1995 | -11.4201 | -91.3606 | -11.4062 |  | -11.4062 | 0.00019317 | 1
|  |  | 0.52 | -0.90785 |  | 3.2136 | -11.3484 | -90.787 | -11.335 |  | -11.335 | 0.00017966 | 1
|  |  | 0.54 | -0.90202 |  | 3.2277 | -11.2755 | -90.2039 | -11.2626 |  | -11.2626 | 0.00016534 | 1
|  |  | 0.56 | -0.8961 |  | 3.2418 | -11.2015 | -89.612 | -11.1892 |  | -11.1892 | 0.00015046 | 1
|  |  | 0.58 | -0.8901 |  | 3.2559 | -11.1265 | -89.0119 | -11.1149 |  | -11.1149 | 0.00013526 | 1
|  |  | 0.6 | -0.88402 |  | 3.2701 | -11.0505 | -88.4043 | -11.0396 |  | -11.0396 | 0.00011998 | 1
|  |  | 0.62 | -0.87788 |  | 3.2842 | -10.9737 | -87.7897 | -10.9635 |  | -10.9635 | 0.00010486 | 1
|  |  | 0.64 | -0.87167 |  | 3.2983 | -10.8961 | -87.1687 | -10.8866 |  | -10.8866 | 9.0098e-05 | 1
|  |  | 0.66 | -0.8654 |  | 3.3124 | -10.8177 | -86.5418 | -10.809 |  | -10.809 | 7.5916e-05 | 1
|  |  | 0.68 | -0.85908 |  | 3.3265 | -10.7387 | -85.9096 | -10.7308 |  | -10.7308 | 6.25e-05 | 1
|  |  | 0.7 | -0.85271 |  | 3.3407 | -10.6591 | -85.2726 | -10.652 |  | -10.652 | 5.0027e-05 | 1
|  |  | 0.72 | -0.84629 |  | 3.3548 | -10.5789 | -84.6311 | -10.5727 |  | -10.5727 | 3.8658e-05 | 1
|  |  | 0.74 | -0.83984 |  | 3.3689 | -10.4982 | -83.9858 | -10.4929 |  | -10.4929 | 2.8538e-05 | 1
|  |  | 0.76 | -0.83335 |  | 3.383 | -10.4171 | -83.337 | -10.4127 |  | -10.4127 | 1.9794e-05 | 1
|  |  | 0.78 | -0.82683 |  | 3.3971 | -10.3356 | -82.6851 | -10.3321 |  | -10.3321 | 1.2537e-05 | 1
|  |  | 0.8 | -0.82029 |  | 3.4112 | -10.2538 | -82.0306 | -10.2512 |  | -10.2512 | 6.8632e-06 | 1
|  |  | 0.82 | -0.81372 |  | 3.4254 | -10.1717 | -81.3738 | -10.17 |  | -10.17 | 2.8497e-06 | 1
|  |  | 0.84 | -0.80713 |  | 3.4395 | -10.0894 | -80.7151 | -10.0886 |  | -10.0886 | 5.5942e-07 | 1
|  |  | 0.86 | -0.80053 |  | 3.4536 | -10.0069 | -80.0549 | -10.0071 |  | -10.0071 | 3.9489e-05 | 1000
|  |  | 0.88 | -0.79391 |  | 3.4677 | -9.9242 | -79.3934 | -9.9253 |  | -9.9253 | 0.0013224 | 1000
|  |  | 0.9 | -0.78729 |  | 3.4818 | -9.8414 | -78.731 | -9.8435 |  | -9.8435 | 0.0044267 | 1000
|  |  | 0.92 | -0.78066 |  | 3.496 | -9.7585 | -78.068 | -9.7616 |  | -9.7616 | 9.3578e-06 | 1
|  |  | 0.94 | -0.77403 |  | 3.5101 | -9.6756 | -77.4047 | -9.6796 |  | -9.6796 | 1.6109e-05 | 1
|  |  | 0.96 | -0.7674 |  | 3.5242 | -9.5927 | -76.7414 | -9.5976 |  | -9.5976 | 2.4661e-05 | 1
|  |  | 0.98 | -0.76076 |  | 3.5383 | -9.5098 | -76.0783 | -9.5157 |  | -9.5157 | 3.4986e-05 | 1
|  |  | 1 | -0.75414 |  | 3.5524 | -9.427 | -75.4157 | -9.4338 |  | -9.4338 | 4.7045e-05 | 1
|  |  | 1.02 | -0.74752 |  | 3.5665 | -9.3442 | -74.7539 | -9.352 |  | -9.352 | 6.0791e-05 | 1
|  |  | 1.04 | -0.74091 |  | 3.5807 | -9.2616 | -74.093 | -9.2704 |  | -9.2704 | 7.617e-05 | 1
|  |  | 1.06 | -0.73432 |  | 3.5948 | -9.1792 | -73.4333 | -9.1888 |  | -9.1888 | 9.312e-05 | 1
|  |  | 1.08 | -0.72773 |  | 3.6089 | -9.0969 | -72.775 | -9.1074 |  | -9.1074 | 0.00011157 | 1
|  |  | 1.1 | -0.72117 |  | 3.623 | -9.0148 | -72.1183 | -9.0263 |  | -9.0263 | 0.00013146 | 1
|  |  | 1.12 | -0.71462 |  | 3.6371 | -8.9329 | -71.4633 | -8.9453 |  | -8.9453 | 0.0001527 | 1
|  |  | 1.14 | -0.70809 |  | 3.6513 | -8.8513 | -70.8104 | -8.8645 |  | -8.8645 | 0.00017521 | 1
|  |  | 1.16 | -0.70158 |  | 3.6654 | -8.7699 | -70.1595 | -8.784 |  | -8.784 | 0.00019892 | 1
|  |  | 1.18 | -0.69509 |  | 3.6795 | -8.6889 | -69.5109 | -8.7038 |  | -8.7038 | 0.00022373 | 1
|  |  | 1.2 | -0.68863 |  | 3.6936 | -8.6081 | -68.8648 | -8.6239 |  | -8.6239 | 0.00024957 | 1
|  |  | 1.22 | -0.6822 |  | 3.7077 | -8.5277 | -68.2212 | -8.5443 |  | -8.5443 | 0.00027634 | 1
|  |  | 1.24 | -0.67579 |  | 3.7218 | -8.4475 | -67.5804 | -8.465 |  | -8.465 | 0.00030396 | 1
|  |  | 1.26 | -0.66941 |  | 3.736 | -8.3678 | -66.9424 | -8.386 |  | -8.386 | 0.00033235 | 1
|  |  | 1.28 | -0.66306 |  | 3.7501 | -8.2884 | -66.3074 | -8.3074 |  | -8.3074 | 0.00036142 | 1
|  |  | 1.3 | -0.65674 |  | 3.7642 | -8.2094 | -65.6754 | -8.2292 |  | -8.2292 | 0.00039109 | 1
|  |  | 1.32 | -0.65045 |  | 3.7783 | -8.1308 | -65.0467 | -8.1514 |  | -8.1514 | 0.00042128 | 1
|  |  | 1.34 | -0.6442 |  | 3.7924 | -8.0527 | -64.4213 | -8.0739 |  | -8.0739 | 0.0004519 | 1
|  |  | 1.36 | -0.63798 |  | 3.8066 | -7.9749 | -63.7992 | -7.9969 |  | -7.9969 | 0.00048289 | 1
|  |  | 1.38 | -0.63179 |  | 3.8207 | -7.8976 | -63.1806 | -7.9203 |  | -7.9203 | 0.00051417 | 1
|  |  | 1.4 | -0.62564 |  | 3.8348 | -7.8207 | -62.5656 | -7.8441 |  | -7.8441 | 0.00054567 | 1
|  |  | 1.42 | -0.61953 |  | 3.8489 | -7.7443 | -61.9542 | -7.7683 |  | -7.7683 | 0.00057732 | 1
|  |  | 1.44 | -0.61345 |  | 3.863 | -7.6683 | -61.3466 | -7.693 |  | -7.693 | 0.00060907 | 1
|  |  | 1.46 | -0.60741 |  | 3.8771 | -7.5928 | -60.7427 | -7.6181 |  | -7.6181 | 0.00064084 | 1
|  |  | 1.48 | -0.60141 |  | 3.8913 | -7.5178 | -60.1426 | -7.5438 |  | -7.5438 | 0.00067259 | 1
|  |  | 1.5 | -0.59545 |  | 3.9054 | -7.4433 | -59.5465 | -7.4699 |  | -7.4699 | 0.00070426 | 1
|  |  | 1.52 | -0.58953 |  | 3.9195 | -7.3693 | -58.9544 | -7.3964 |  | -7.3964 | 0.00073581 | 1
|  |  | 1.54 | -0.58365 |  | 3.9336 | -7.2958 | -58.3662 | -7.3235 |  | -7.3235 | 0.00076719 | 1
|  |  | 1.56 | -0.57781 |  | 3.9477 | -7.2228 | -57.7821 | -7.251 |  | -7.251 | 0.00079836 | 1
|  |  | 1.58 | -0.57201 |  | 3.9619 | -7.1503 | -57.2021 | -7.1791 |  | -7.1791 | 0.00082929 | 1
|  |  | 1.6 | -0.56625 |  | 3.976 | -7.0783 | -56.6262 | -7.1076 |  | -7.1076 | 0.00085993 | 1
|  |  | 1.62 | -0.56053 |  | 3.9901 | -7.0068 | -56.0546 | -7.0367 |  | -7.0367 | 0.00089027 | 1
|  |  | 1.64 | -0.55486 |  | 4.0042 | -6.9359 | -55.4871 | -6.9662 |  | -6.9662 | 0.00092027 | 1
|  |  | 1.66 | -0.54923 |  | 4.0183 | -6.8655 | -54.9238 | -6.8963 |  | -6.8963 | 0.00094992 | 1
|  |  | 1.68 | -0.54364 |  | 4.0324 | -6.7956 | -54.3649 | -6.8269 |  | -6.8269 | 0.00097919 | 1
|  |  | 1.7 | -0.53809 |  | 4.0466 | -6.7263 | -53.8102 | -6.758 |  | -6.758 | 0.0010081 | 1
|  |  | 1.72 | -0.53258 |  | 4.0607 | -6.6575 | -53.2598 | -6.6897 |  | -6.6897 | 0.0010365 | 1
|  |  | 1.74 | -0.52712 |  | 4.0748 | -6.5892 | -52.7137 | -6.6218 |  | -6.6218 | 0.0010646 | 1
|  |  | 1.76 | -0.52171 |  | 4.0889 | -6.5215 | -52.1719 | -6.5545 |  | -6.5545 | 0.0010922 | 1
|  |  | 1.78 | -0.51633 |  | 4.103 | -6.4543 | -51.6345 | -6.4878 |  | -6.4878 | 0.0011195 | 1
|  |  | 1.8 | -0.511 |  | 4.1172 | -6.3877 | -51.1015 | -6.4215 |  | -6.4215 | 0.0011463 | 1
|  |  | 1.82 | -0.50572 |  | 4.1313 | -6.3216 | -50.5728 | -6.3558 |  | -6.3558 | 0.0011726 | 1
|  |  | 1.84 | -0.50047 |  | 4.1454 | -6.2561 | -50.0485 | -6.2907 |  | -6.2907 | 0.0011986 | 1
|  |  | 1.86 | -0.49527 |  | 4.1595 | -6.1911 | -49.5285 | -6.2261 |  | -6.2261 | 0.0012241 | 1
|  |  | 1.88 | -0.49012 |  | 4.1736 | -6.1266 | -49.0129 | -6.162 |  | -6.162 | 0.0012492 | 1
|  |  | 1.9 | -0.48501 |  | 4.1877 | -6.0627 | -48.5017 | -6.0984 |  | -6.0984 | 0.001274 | 1
|  |  | 1.92 | -0.47994 |  | 4.2019 | -5.9994 | -47.9949 | -6.0354 |  | -6.0354 | 0.0012983 | 1
|  |  | 1.94 | -0.47491 |  | 4.216 | -5.9366 | -47.4924 | -5.9729 |  | -5.9729 | 0.0013223 | 1
|  |  | 1.96 | -0.46993 |  | 4.2301 | -5.8743 | -46.9943 | -5.911 |  | -5.911 | 0.0013459 | 1
|  |  | 1.98 | -0.46499 |  | 4.2442 | -5.8126 | -46.5005 | -5.8496 |  | -5.8496 | 0.0013692 | 1
|  |  | 2 | -0.4601 |  | 4.2583 | -5.7514 | -46.0111 | -5.7887 |  | -5.7887 | 0.0013921 | 1
|  |  | 2.02 | -0.45525 |  | 4.2725 | -5.6908 | -45.526 | -5.7284 |  | -5.7284 | 0.0014148 | 1
|  |  | 2.04 | -0.45044 |  | 4.2866 | -5.6307 | -45.0452 | -5.6686 |  | -5.6686 | 0.0014371 | 1
|  |  | 2.06 | -0.44568 |  | 4.3007 | -5.5711 | -44.5688 | -5.6093 |  | -5.6093 | 0.0014592 | 1
|  |  | 2.08 | -0.44096 |  | 4.3148 | -5.5121 | -44.0966 | -5.5506 |  | -5.5506 | 0.0014811 | 1
|  |  | 2.1 | -0.43628 |  | 4.3289 | -5.4536 | -43.6287 | -5.4924 |  | -5.4924 | 0.0015027 | 1
|  |  | 2.12 | -0.43164 |  | 4.343 | -5.3956 | -43.1651 | -5.4347 |  | -5.4347 | 0.0015241 | 1
|  |  | 2.14 | -0.42705 |  | 4.3572 | -5.3382 | -42.7057 | -5.3775 |  | -5.3775 | 0.0015453 | 1
|  |  | 2.16 | -0.4225 |  | 4.3713 | -5.2813 | -42.2505 | -5.3209 |  | -5.3209 | 0.0015664 | 1
|  |  | 2.18 | -0.41799 |  | 4.3854 | -5.2249 | -41.7996 | -5.2648 |  | -5.2648 | 0.0015874 | 1
|  |  | 2.2 | -0.41352 |  | 4.3995 | -5.1691 | -41.3528 | -5.2092 |  | -5.2092 | 0.0016082 | 1
|  |  | 2.22 | -0.40909 |  | 4.4136 | -5.1138 | -40.9102 | -5.1541 |  | -5.1541 | 0.001629 | 1
|  |  | 2.24 | -0.40471 |  | 4.4278 | -5.059 | -40.4718 | -5.0996 |  | -5.0996 | 0.0016497 | 1
|  |  | 2.26 | -0.40036 |  | 4.4419 | -5.0047 | -40.0375 | -5.0456 |  | -5.0456 | 0.0016703 | 1
|  |  | 2.28 | -0.39606 |  | 4.456 | -4.9509 | -39.6072 | -4.992 |  | -4.992 | 0.0016909 | 1
|  |  | 2.3 | -0.3918 |  | 4.4701 | -4.8976 | -39.1811 | -4.939 |  | -4.939 | 0.0017116 | 1
|  |  | 2.32 | -0.38758 |  | 4.4842 | -4.8449 | -38.759 | -4.8865 |  | -4.8865 | 0.0017323 | 1
|  |  | 2.34 | -0.3834 |  | 4.4983 | -4.7926 | -38.341 | -4.8345 |  | -4.8345 | 0.001753 | 1
|  |  | 2.36 | -0.37926 |  | 4.5125 | -4.7409 | -37.927 | -4.783 |  | -4.783 | 0.0017738 | 1
|  |  | 2.38 | -0.37516 |  | 4.5266 | -4.6896 | -37.5169 | -4.732 |  | -4.732 | 0.0017948 | 1
|  |  | 2.4 | -0.3711 |  | 4.5407 | -4.6388 | -37.1108 | -4.6815 |  | -4.6815 | 0.0018158 | 1
|  |  | 2.42 | -0.36708 |  | 4.5548 | -4.5886 | -36.7086 | -4.6314 |  | -4.6314 | 0.001837 | 1
|  |  | 2.44 | -0.3631 |  | 4.5689 | -4.5388 | -36.3104 | -4.5819 |  | -4.5819 | 0.0018584 | 1
|  |  | 2.46 | -0.35915 |  | 4.5831 | -4.4895 | -35.916 | -4.5329 |  | -4.5329 | 0.0018799 | 1
|  |  | 2.48 | -0.35525 |  | 4.5972 | -4.4407 | -35.5255 | -4.4843 |  | -4.4843 | 0.0019017 | 1
|  |  | 2.5 | -0.35138 |  | 4.6113 | -4.3923 | -35.1388 | -4.4362 |  | -4.4362 | 0.0019237 | 1
|  |  | 2.52 | -0.34755 |  | 4.6254 | -4.3445 | -34.7558 | -4.3886 |  | -4.3886 | 0.001946 | 1
|  |  | 2.54 | -0.34376 |  | 4.6395 | -4.2971 | -34.3767 | -4.3415 |  | -4.3415 | 0.0019686 | 1
|  |  | 2.56 | -0.34001 |  | 4.6536 | -4.2502 | -34.0013 | -4.2948 |  | -4.2948 | 0.0019914 | 1
|  |  | 2.58 | -0.33629 |  | 4.6678 | -4.2037 | -33.6296 | -4.2486 |  | -4.2486 | 0.0020146 | 1
|  |  | 2.6 | -0.33261 |  | 4.6819 | -4.1577 | -33.2616 | -4.2029 |  | -4.2029 | 0.0020381 | 1
|  |  | 2.62 | -0.32897 |  | 4.696 | -4.1122 | -32.8973 | -4.1576 |  | -4.1576 | 0.002062 | 1
|  |  | 2.64 | -0.32536 |  | 4.7101 | -4.0671 | -32.5366 | -4.1127 |  | -4.1127 | 0.0020862 | 1
|  |  | 2.66 | -0.32179 |  | 4.7242 | -4.0224 | -32.1795 | -4.0684 |  | -4.0684 | 0.0021108 | 1
|  |  | 2.68 | -0.31825 |  | 4.7384 | -3.9782 | -31.8259 | -4.0245 |  | -4.0245 | 0.0021358 | 1
|  |  | 2.7 | -0.31475 |  | 4.7525 | -3.9345 | -31.476 | -3.981 |  | -3.981 | 0.0021613 | 1
|  |  | 2.72 | -0.31129 |  | 4.7666 | -3.8912 | -31.1295 | -3.938 |  | -3.938 | 0.0021872 | 1
|  |  | 2.74 | -0.30786 |  | 4.7807 | -3.8483 | -30.7865 | -3.8954 |  | -3.8954 | 0.0022135 | 1
|  |  | 2.76 | -0.30446 |  | 4.7948 | -3.8059 | -30.4469 | -3.8532 |  | -3.8532 | 0.0022403 | 1
|  |  | 2.78 | -0.3011 |  | 4.8089 | -3.7639 | -30.1108 | -3.8115 |  | -3.8115 | 0.0022676 | 1
|  |  | 2.8 | -0.29777 |  | 4.8231 | -3.7223 | -29.7781 | -3.7702 |  | -3.7702 | 0.0022954 | 1
|  |  | 2.82 | -0.29448 |  | 4.8372 | -3.6811 | -29.4488 | -3.7293 |  | -3.7293 | 0.0023237 | 1
|  |  | 2.84 | -0.29122 |  | 4.8513 | -3.6404 | -29.1228 | -3.6889 |  | -3.6889 | 0.0023525 | 1
|  |  | 2.86 | -0.28799 |  | 4.8654 | -3.6 | -28.8001 | -3.6488 |  | -3.6488 | 0.0023818 | 1
|  |  | 2.88 | -0.2848 |  | 4.8795 | -3.5601 | -28.4807 | -3.6092 |  | -3.6092 | 0.0024117 | 1
|  |  | 2.9 | -0.28164 |  | 4.8937 | -3.5206 | -28.1646 | -3.57 |  | -3.57 | 0.0024422 | 1
|  |  | 2.92 | -0.27851 |  | 4.9078 | -3.4815 | -27.8517 | -3.5312 |  | -3.5312 | 0.0024732 | 1
|  |  | 2.94 | -0.27541 |  | 4.9219 | -3.4427 | -27.542 | -3.4928 |  | -3.4928 | 0.0025047 | 1
|  |  | 2.96 | -0.27235 |  | 4.936 | -3.4044 | -27.2354 | -3.4548 |  | -3.4548 | 0.0025369 | 1
|  |  | 2.98 | -0.26931 |  | 4.9501 | -3.3665 | -26.932 | -3.4172 |  | -3.4172 | 0.0025697 | 1
|  |  | 3 | -0.26631 |  | 4.9642 | -3.329 | -26.6318 | -3.38 |  | -3.38 | 0.002603 | 1
|  |  | 3.02 | -0.26334 |  | 4.9784 | -3.2918 | -26.3346 | -3.3432 |  | -3.3432 | 0.002637 | 1
|  |  | 3.04 | -0.2604 |  | 4.9925 | -3.2551 | -26.0404 | -3.3067 |  | -3.3067 | 0.0026715 | 1
|  |  | 3.06 | -0.25749 |  | 5.0066 | -3.2187 | -25.7493 | -3.2707 |  | -3.2707 | 0.0027067 | 1
|  |  | 3.08 | -0.25461 |  | 5.0207 | -3.1827 | -25.4613 | -3.235 |  | -3.235 | 0.0027425 | 1
|  |  | 3.1 | -0.25176 |  | 5.0348 | -3.147 | -25.1761 | -3.1997 |  | -3.1997 | 0.0027789 | 1
|  |  | 3.12 | -0.24893 |  | 5.049 | -3.1117 | -24.894 | -3.1648 |  | -3.1648 | 0.002816 | 1
|  |  | 3.14 | -0.24614 |  | 5.0631 | -3.0768 | -24.6147 | -3.1303 |  | -3.1303 | 0.0028537 | 1
|  |  | 3.16 | -0.24338 |  | 5.0772 | -3.0423 | -24.3384 | -3.0961 |  | -3.0961 | 0.002892 | 1
|  |  | 3.18 | -0.24064 |  | 5.0913 | -3.0081 | -24.0649 | -3.0623 |  | -3.0623 | 0.002931 | 1
|  |  | 3.2 | -0.23794 |  | 5.1054 | -2.9743 | -23.7943 | -3.0288 |  | -3.0288 | 0.0029706 | 1
|  |  | 3.22 | -0.23526 |  | 5.1195 | -2.9408 | -23.5264 | -2.9957 |  | -2.9957 | 0.0030108 | 1
|  |  | 3.24 | -0.23261 |  | 5.1337 | -2.9077 | -23.2614 | -2.9629 |  | -2.9629 | 0.0030517 | 1
|  |  | 3.26 | -0.22999 |  | 5.1478 | -2.8749 | -22.9991 | -2.9305 |  | -2.9305 | 0.0030933 | 1
|  |  | 3.28 | -0.22739 |  | 5.1619 | -2.8424 | -22.7396 | -2.8984 |  | -2.8984 | 0.0031354 | 1
|  |  | 3.3 | -0.22482 |  | 5.176 | -2.8103 | -22.4828 | -2.8667 |  | -2.8667 | 0.0031782 | 1
|  |  | 3.32 | -0.22228 |  | 5.1901 | -2.7786 | -22.2286 | -2.8353 |  | -2.8353 | 0.0032216 | 1
|  |  | 3.34 | -0.21977 |  | 5.2043 | -2.7471 | -21.9772 | -2.8043 |  | -2.8043 | 0.0032657 | 1
|  |  | 3.36 | -0.21728 |  | 5.2184 | -2.716 | -21.7283 | -2.7736 |  | -2.7736 | 0.0033104 | 1
|  |  | 3.38 | -0.21482 |  | 5.2325 | -2.6853 | -21.4821 | -2.7432 |  | -2.7432 | 0.0033557 | 1
|  |  | 3.4 | -0.21238 |  | 5.2466 | -2.6548 | -21.2384 | -2.7131 |  | -2.7131 | 0.0034016 | 1
|  |  | 3.42 | -0.20997 |  | 5.2607 | -2.6247 | -20.9973 | -2.6834 |  | -2.6834 | 0.0034481 | 1
|  |  | 3.44 | -0.20758 |  | 5.2748 | -2.5948 | -20.7588 | -2.654 |  | -2.654 | 0.0034953 | 1
|  |  | 3.46 | -0.20522 |  | 5.289 | -2.5653 | -20.5227 | -2.6249 |  | -2.6249 | 0.003543 | 1
|  |  | 3.48 | -0.20289 |  | 5.3031 | -2.5361 | -20.2892 | -2.5961 |  | -2.5961 | 0.0035913 | 1
|  |  | 3.5 | -0.20058 |  | 5.3172 | -2.5073 | -20.0581 | -2.5676 |  | -2.5676 | 0.0036402 | 1
|  |  | 3.52 | -0.19829 |  | 5.3313 | -2.4787 | -19.8294 | -2.5394 |  | -2.5394 | 0.0036897 | 1
|  |  | 3.54 | -0.19603 |  | 5.3454 | -2.4504 | -19.6032 | -2.5116 |  | -2.5116 | 0.0037397 | 1
|  |  | 3.56 | -0.19379 |  | 5.3596 | -2.4224 | -19.3794 | -2.484 |  | -2.484 | 0.0037903 | 1
|  |  | 3.58 | -0.19157 |  | 5.3737 | -2.3947 | -19.1579 | -2.4567 |  | -2.4567 | 0.0038415 | 1
|  |  | 3.6 | -0.18938 |  | 5.3878 | -2.3673 | -18.9387 | -2.4297 |  | -2.4297 | 0.0038931 | 1
|  |  | 3.62 | -0.18721 |  | 5.4019 | -2.3402 | -18.7219 | -2.4031 |  | -2.4031 | 0.0039453 | 1
|  |  | 3.64 | -0.18507 |  | 5.416 | -2.3134 | -18.5074 | -2.3767 |  | -2.3767 | 0.003998 | 1
|  |  | 3.66 | -0.18295 |  | 5.4301 | -2.2869 | -18.2952 | -2.3505 |  | -2.3505 | 0.0040512 | 1
|  |  | 3.68 | -0.18085 |  | 5.4443 | -2.2607 | -18.0852 | -2.3247 |  | -2.3247 | 0.0041048 | 1
|  |  | 3.7 | -0.17877 |  | 5.4584 | -2.2347 | -17.8775 | -2.2992 |  | -2.2992 | 0.004159 | 1
|  |  | 3.72 | -0.17672 |  | 5.4725 | -2.209 | -17.6719 | -2.2739 |  | -2.2739 | 0.0042135 | 1
|  |  | 3.74 | -0.17468 |  | 5.4866 | -2.1836 | -17.4686 | -2.2489 |  | -2.2489 | 0.0042686 | 1
|  |  | 3.76 | -0.17267 |  | 5.5007 | -2.1584 | -17.2674 | -2.2242 |  | -2.2242 | 0.004324 | 1
|  |  | 3.78 | -0.17068 |  | 5.5149 | -2.1335 | -17.0684 | -2.1997 |  | -2.1997 | 0.0043798 | 1
|  |  | 3.8 | -0.16871 |  | 5.529 | -2.1089 | -16.8715 | -2.1755 |  | -2.1755 | 0.004436 | 1
|  |  | 3.82 | -0.16676 |  | 5.5431 | -2.0846 | -16.6767 | -2.1516 |  | -2.1516 | 0.0044926 | 1
|  |  | 3.84 | -0.16484 |  | 5.5572 | -2.0605 | -16.484 | -2.1279 |  | -2.1279 | 0.0045496 | 1
|  |  | 3.86 | -0.16293 |  | 5.5713 | -2.0367 | -16.2933 | -2.1045 |  | -2.1045 | 0.0046069 | 1
|  |  | 3.88 | -0.16104 |  | 5.5854 | -2.0131 | -16.1047 | -2.0814 |  | -2.0814 | 0.0046645 | 1
|  |  | 3.9 | -0.15918 |  | 5.5996 | -1.9898 | -15.9181 | -2.0585 |  | -2.0585 | 0.0047223 | 1
|  |  | 3.92 | -0.15733 |  | 5.6137 | -1.9667 | -15.7336 | -2.0358 |  | -2.0358 | 0.0047805 | 1
|  |  | 3.94 | -0.15551 |  | 5.6278 | -1.9439 | -15.551 | -2.0134 |  | -2.0134 | 0.0048389 | 1
|  |  | 3.96 | -0.1537 |  | 5.6419 | -1.9213 | -15.3703 | -1.9913 |  | -1.9913 | 0.0048976 | 1
|  |  | 3.98 | -0.15191 |  | 5.656 | -1.899 | -15.1916 | -1.9694 |  | -1.9694 | 0.0049565 | 1
|  |  | 4 | -0.15015 |  | 5.6702 | -1.8769 | -15.0149 | -1.9477 |  | -1.9477 | 0.0050156 | 1
|  |  | 4.02 | -0.1484 |  | 5.6843 | -1.855 | -14.84 | -1.9262 |  | -1.9262 | 0.0050748 | 1
|  |  | 4.04 | -0.14667 |  | 5.6984 | -1.8334 | -14.667 | -1.905 |  | -1.905 | 0.0051342 | 1
|  |  | 4.06 | -0.14496 |  | 5.7125 | -1.812 | -14.4959 | -1.8841 |  | -1.8841 | 0.0051938 | 1
|  |  | 4.08 | -0.14326 |  | 5.7266 | -1.7908 | -14.3267 | -1.8633 |  | -1.8633 | 0.0052534 | 1
|  |  | 4.1 | -0.14159 |  | 5.7408 | -1.7699 | -14.1592 | -1.8428 |  | -1.8428 | 0.0053132 | 1
|  |  | 4.12 | -0.13993 |  | 5.7549 | -1.7492 | -13.9936 | -1.8225 |  | -1.8225 | 0.005373 | 1
|  |  | 4.14 | -0.13829 |  | 5.769 | -1.7287 | -13.8298 | -1.8024 |  | -1.8024 | 0.0054328 | 1
|  |  | 4.16 | -0.13667 |  | 5.7831 | -1.7085 | -13.6677 | -1.7826 |  | -1.7826 | 0.0054927 | 1
|  |  | 4.18 | -0.13507 |  | 5.7972 | -1.6884 | -13.5074 | -1.7629 |  | -1.7629 | 0.0055526 | 1
|  |  | 4.2 | -0.13349 |  | 5.8113 | -1.6686 | -13.3489 | -1.7435 |  | -1.7435 | 0.0056125 | 1
|  |  | 4.22 | -0.13192 |  | 5.8255 | -1.649 | -13.1921 | -1.7243 |  | -1.7243 | 0.0056723 | 1
|  |  | 4.24 | -0.13037 |  | 5.8396 | -1.6296 | -13.0369 | -1.7053 |  | -1.7053 | 0.005732 | 1
|  |  | 4.26 | -0.12883 |  | 5.8537 | -1.6104 | -12.8835 | -1.6865 |  | -1.6865 | 0.0057916 | 1
|  |  | 4.28 | -0.12731 |  | 5.8678 | -1.5915 | -12.7317 | -1.668 |  | -1.668 | 0.0058511 | 1
|  |  | 4.3 | -0.12581 |  | 5.8819 | -1.5727 | -12.5816 | -1.6496 |  | -1.6496 | 0.0059105 | 1
|  |  | 4.32 | -0.12433 |  | 5.8961 | -1.5541 | -12.4332 | -1.6314 |  | -1.6314 | 0.0059697 | 1
|  |  | 4.34 | -0.12286 |  | 5.9102 | -1.5358 | -12.2863 | -1.6134 |  | -1.6134 | 0.0060288 | 1
|  |  | 4.36 | -0.12141 |  | 5.9243 | -1.5176 | -12.1411 | -1.5957 |  | -1.5957 | 0.0060876 | 1
|  |  | 4.38 | -0.11997 |  | 5.9384 | -1.4997 | -11.9974 | -1.5781 |  | -1.5781 | 0.0061462 | 1
|  |  | 4.4 | -0.11855 |  | 5.9525 | -1.4819 | -11.8554 | -1.5607 |  | -1.5607 | 0.0062045 | 1
|  |  | 4.42 | -0.11715 |  | 5.9666 | -1.4644 | -11.7148 | -1.5435 |  | -1.5435 | 0.0062625 | 1
|  |  | 4.44 | -0.11576 |  | 5.9808 | -1.447 | -11.5759 | -1.5265 |  | -1.5265 | 0.0063203 | 1
|  |  | 4.46 | -0.11438 |  | 5.9949 | -1.4298 | -11.4384 | -1.5097 |  | -1.5097 | 0.0063777 | 1
|  |  | 4.48 | -0.11302 |  | 6.009 | -1.4128 | -11.3025 | -1.493 |  | -1.493 | 0.0064348 | 1
|  |  | 4.5 | -0.11168 |  | 6.0231 | -1.396 | -11.168 | -1.4766 |  | -1.4766 | 0.0064914 | 1
|  |  | 4.52 | -0.11035 |  | 6.0372 | -1.3794 | -11.0351 | -1.4603 |  | -1.4603 | 0.0065477 | 1
|  |  | 4.54 | -0.10903 |  | 6.0514 | -1.3629 | -10.9036 | -1.4442 |  | -1.4442 | 0.0066036 | 1
|  |  | 4.56 | -0.10773 |  | 6.0655 | -1.3467 | -10.7735 | -1.4283 |  | -1.4283 | 0.0066591 | 1
|  |  | 4.58 | -0.10645 |  | 6.0796 | -1.3306 | -10.6449 | -1.4126 |  | -1.4126 | 0.006714 | 1
|  |  | 4.6 | -0.10517 |  | 6.0937 | -1.3147 | -10.5177 | -1.397 |  | -1.397 | 0.0067685 | 1
|  |  | 4.62 | -0.10392 |  | 6.1078 | -1.299 | -10.3919 | -1.3816 |  | -1.3816 | 0.0068225 | 1
|  |  | 4.64 | -0.10267 |  | 6.1219 | -1.2834 | -10.2675 | -1.3664 |  | -1.3664 | 0.0068759 | 1
|  |  | 4.66 | -0.10144 |  | 6.1361 | -1.2681 | -10.1445 | -1.3513 |  | -1.3513 | 0.0069288 | 1
|  |  | 4.68 | -0.10023 |  | 6.1502 | -1.2529 | -10.0229 | -1.3364 |  | -1.3364 | 0.0069812 | 1
|  |  | 4.7 | -0.099023 |  | 6.1643 | -1.2378 | -9.9026 | -1.3217 |  | -1.3217 | 0.0070329 | 1
|  |  | 4.72 | -0.097834 |  | 6.1784 | -1.2229 | -9.7836 | -1.3071 |  | -1.3071 | 0.0070841 | 1
|  |  | 4.74 | -0.096657 |  | 6.1925 | -1.2082 | -9.666 | -1.2927 |  | -1.2927 | 0.0071346 | 1
|  |  | 4.76 | -0.095494 |  | 6.2067 | -1.1937 | -9.5496 | -1.2785 |  | -1.2785 | 0.0071844 | 1
|  |  | 4.78 | -0.094344 |  | 6.2208 | -1.1793 | -9.4346 | -1.2644 |  | -1.2644 | 0.0072336 | 1
|  |  | 4.8 | -0.093206 |  | 6.2349 | -1.1651 | -9.3208 | -1.2504 |  | -1.2504 | 0.0072821 | 1
|  |  | 4.82 | -0.092081 |  | 6.249 | -1.151 | -9.2084 | -1.2367 |  | -1.2367 | 0.0073299 | 1
|  |  | 4.84 | -0.090969 |  | 6.2631 | -1.1371 | -9.0971 | -1.223 |  | -1.223 | 0.0073769 | 1
|  |  | 4.86 | -0.089869 |  | 6.2772 | -1.1234 | -8.9872 | -1.2096 |  | -1.2096 | 0.0074233 | 1
|  |  | 4.88 | -0.088782 |  | 6.2914 | -1.1098 | -8.8784 | -1.1962 |  | -1.1962 | 0.0074688 | 1
|  |  | 4.9 | -0.087707 |  | 6.3055 | -1.0964 | -8.7709 | -1.183 |  | -1.183 | 0.0075136 | 1
|  |  | 4.92 | -0.086644 |  | 6.3196 | -1.0831 | -8.6646 | -1.17 |  | -1.17 | 0.0075576 | 1
|  |  | 4.94 | -0.085592 |  | 6.3337 | -1.0699 | -8.5594 | -1.1571 |  | -1.1571 | 0.0076008 | 1
|  |  | 4.96 | -0.084553 |  | 6.3478 | -1.0569 | -8.4555 | -1.1444 |  | -1.1444 | 0.0076432 | 1
|  |  | 4.98 | -0.083525 |  | 6.362 | -1.0441 | -8.3527 | -1.1318 |  | -1.1318 | 0.0076847 | 1
|  |  | 5 | -0.082509 |  | 6.3761 | -1.0314 | -8.2511 | -1.1193 |  | -1.1193 | 0.0077254 | 1
|  |  | 5.02 | -0.081504 |  | 6.3902 | -1.0188 | -8.1506 | -1.1069 |  | -1.1069 | 0.0077652 | 1
|  |  | 5.04 | -0.080511 |  | 6.4043 | -1.0064 | -8.0513 | -1.0947 |  | -1.0947 | 0.0078041 | 1
|  |  | 5.06 | -0.079528 |  | 6.4184 | -0.99413 | -7.953 | -1.0827 |  | -1.0827 | 0.0078421 | 1
|  |  | 5.08 | -0.078557 |  | 6.4325 | -0.98199 | -7.8559 | -1.0708 |  | -1.0708 | 0.0078793 | 1
|  |  | 5.1 | -0.077597 |  | 6.4467 | -0.96999 | -7.7599 | -1.059 |  | -1.059 | 0.0079155 | 1
|  |  | 5.12 | -0.076648 |  | 6.4608 | -0.95812 | -7.665 | -1.0473 |  | -1.0473 | 0.0079508 | 1
|  |  | 5.14 | -0.07571 |  | 6.4749 | -0.94639 | -7.5711 | -1.0358 |  | -1.0358 | 0.0079851 | 1
|  |  | 5.16 | -0.074782 |  | 6.489 | -0.9348 | -7.4784 | -1.0243 |  | -1.0243 | 0.0080185 | 1
|  |  | 5.18 | -0.073865 |  | 6.5031 | -0.92333 | -7.3866 | -1.0131 |  | -1.0131 | 0.0080509 | 1
|  |  | 5.2 | -0.072958 |  | 6.5173 | -0.91199 | -7.296 | -1.0019 |  | -1.0019 | 0.0080823 | 1
|  |  | 5.22 | -0.072061 |  | 6.5314 | -0.90079 | -7.2063 | -0.99086 |  | -0.99086 | 0.0081128 | 1
|  |  | 5.24 | -0.071175 |  | 6.5455 | -0.88971 | -7.1177 | -0.97994 |  | -0.97994 | 0.0081423 | 1
|  |  | 5.26 | -0.070299 |  | 6.5596 | -0.87876 | -7.03 | -0.96915 |  | -0.96915 | 0.0081708 | 1
|  |  | 5.28 | -0.069433 |  | 6.5737 | -0.86793 | -6.9434 | -0.95847 |  | -0.95847 | 0.0081982 | 1
|  |  | 5.3 | -0.068576 |  | 6.5878 | -0.85722 | -6.8578 | -0.94791 |  | -0.94791 | 0.0082247 | 1
|  |  | 5.32 | -0.06773 |  | 6.602 | -0.84664 | -6.7731 | -0.93747 |  | -0.93747 | 0.0082501 | 1
|  |  | 5.34 | -0.066893 |  | 6.6161 | -0.83618 | -6.6895 | -0.92715 |  | -0.92715 | 0.0082745 | 1
|  |  | 5.36 | -0.066066 |  | 6.6302 | -0.82584 | -6.6067 | -0.91694 |  | -0.91694 | 0.0082979 | 1
|  |  | 5.38 | -0.065248 |  | 6.6443 | -0.81562 | -6.525 | -0.90684 |  | -0.90684 | 0.0083203 | 1
|  |  | 5.4 | -0.06444 |  | 6.6584 | -0.80552 | -6.4441 | -0.89685 |  | -0.89685 | 0.0083416 | 1
|  |  | 5.42 | -0.063641 |  | 6.6726 | -0.79553 | -6.3642 | -0.88697 |  | -0.88697 | 0.0083618 | 1
|  |  | 5.44 | -0.062851 |  | 6.6867 | -0.78566 | -6.2853 | -0.8772 |  | -0.8772 | 0.0083811 | 1
|  |  | 5.46 | -0.06207 |  | 6.7008 | -0.7759 | -6.2072 | -0.86754 |  | -0.86754 | 0.0083992 | 1
|  |  | 5.48 | -0.061299 |  | 6.7149 | -0.76625 | -6.13 | -0.85799 |  | -0.85799 | 0.0084163 | 1
|  |  | 5.5 | -0.060536 |  | 6.729 | -0.75672 | -6.0537 | -0.84854 |  | -0.84854 | 0.0084324 | 1
|  |  | 5.52 | -0.059782 |  | 6.7431 | -0.74729 | -5.9783 | -0.8392 |  | -0.8392 | 0.0084474 | 1
|  |  | 5.54 | -0.059037 |  | 6.7573 | -0.73797 | -5.9038 | -0.82996 |  | -0.82996 | 0.0084613 | 1
|  |  | 5.56 | -0.0583 |  | 6.7714 | -0.72877 | -5.8301 | -0.82082 |  | -0.82082 | 0.0084742 | 1
|  |  | 5.58 | -0.057572 |  | 6.7855 | -0.71966 | -5.7573 | -0.81178 |  | -0.81178 | 0.008486 | 1
|  |  | 5.6 | -0.056852 |  | 6.7996 | -0.71067 | -5.6854 | -0.80285 |  | -0.80285 | 0.0084968 | 1
|  |  | 5.62 | -0.056141 |  | 6.8137 | -0.70178 | -5.6142 | -0.79401 |  | -0.79401 | 0.0085065 | 1
|  |  | 5.64 | -0.055438 |  | 6.8279 | -0.69299 | -5.5439 | -0.78527 |  | -0.78527 | 0.0085151 | 1
|  |  | 5.66 | -0.054743 |  | 6.842 | -0.6843 | -5.4744 | -0.77662 |  | -0.77662 | 0.0085227 | 1
|  |  | 5.68 | -0.054056 |  | 6.8561 | -0.67572 | -5.4058 | -0.76807 |  | -0.76807 | 0.0085292 | 1
|  |  | 5.7 | -0.053378 |  | 6.8702 | -0.66724 | -5.3379 | -0.75962 |  | -0.75962 | 0.0085347 | 1
|  |  | 5.72 | -0.052707 |  | 6.8843 | -0.65885 | -5.2708 | -0.75126 |  | -0.75126 | 0.0085391 | 1
|  |  | 5.74 | -0.052044 |  | 6.8984 | -0.65056 | -5.2045 | -0.74299 |  | -0.74299 | 0.0085425 | 1
|  |  | 5.76 | -0.051389 |  | 6.9126 | -0.64237 | -5.139 | -0.73481 |  | -0.73481 | 0.0085449 | 1
|  |  | 5.78 | -0.050741 |  | 6.9267 | -0.63428 | -5.0742 | -0.72673 |  | -0.72673 | 0.0085462 | 1
|  |  | 5.8 | -0.050101 |  | 6.9408 | -0.62628 | -5.0102 | -0.71873 |  | -0.71873 | 0.0085465 | 1
|  |  | 5.82 | -0.049469 |  | 6.9549 | -0.61837 | -4.947 | -0.71082 |  | -0.71082 | 0.0085457 | 1
|  |  | 5.84 | -0.048844 |  | 6.969 | -0.61056 | -4.8845 | -0.703 |  | -0.703 | 0.008544 | 1
|  |  | 5.86 | -0.048226 |  | 6.9832 | -0.60284 | -4.8227 | -0.69526 |  | -0.69526 | 0.0085412 | 1
|  |  | 5.88 | -0.047616 |  | 6.9973 | -0.59521 | -4.7617 | -0.68761 |  | -0.68761 | 0.0085374 | 1
|  |  | 5.9 | -0.047013 |  | 7.0114 | -0.58767 | -4.7014 | -0.68004 |  | -0.68004 | 0.0085326 | 1
|  |  | 5.92 | -0.046417 |  | 7.0255 | -0.58022 | -4.6418 | -0.67256 |  | -0.67256 | 0.0085268 | 1
|  |  | 5.94 | -0.045828 |  | 7.0396 | -0.57286 | -4.5829 | -0.66516 |  | -0.66516 | 0.00852 | 1
|  |  | 5.96 | -0.045246 |  | 7.0537 | -0.56558 | -4.5247 | -0.65784 |  | -0.65784 | 0.0085122 | 1
|  |  | 5.98 | -0.04467 |  | 7.0679 | -0.55839 | -4.4671 | -0.65061 |  | -0.65061 | 0.0085035 | 1
|  |  | 6 | -0.044102 |  | 7.082 | -0.55129 | -4.4103 | -0.64345 |  | -0.64345 | 0.0084938 | 1
|  |  | 6.02 | -0.04354 |  | 7.0961 | -0.54427 | -4.3542 | -0.63637 |  | -0.63637 | 0.0084832 | 1
|  |  | 6.04 | -0.042986 |  | 7.1102 | -0.53733 | -4.2987 | -0.62937 |  | -0.62937 | 0.0084715 | 1
|  |  | 6.06 | -0.042437 |  | 7.1243 | -0.53048 | -4.2438 | -0.62245 |  | -0.62245 | 0.008459 | 1
|  |  | 6.08 | -0.041895 |  | 7.1385 | -0.5237 | -4.1896 | -0.6156 |  | -0.6156 | 0.0084455 | 1
|  |  | 6.1 | -0.04136 |  | 7.1526 | -0.51701 | -4.1361 | -0.60883 |  | -0.60883 | 0.0084311 | 1
|  |  | 6.12 | -0.040831 |  | 7.1667 | -0.5104 | -4.0832 | -0.60214 |  | -0.60214 | 0.0084158 | 1
|  |  | 6.14 | -0.040308 |  | 7.1808 | -0.50387 | -4.0309 | -0.59552 |  | -0.59552 | 0.0083996 | 1
|  |  | 6.16 | -0.039792 |  | 7.1949 | -0.49741 | -3.9793 | -0.58897 |  | -0.58897 | 0.0083825 | 1
|  |  | 6.18 | -0.039282 |  | 7.209 | -0.49103 | -3.9283 | -0.58249 |  | -0.58249 | 0.0083645 | 1
|  |  | 6.2 | -0.038778 |  | 7.2232 | -0.48473 | -3.8779 | -0.57609 |  | -0.57609 | 0.0083457 | 1
|  |  | 6.22 | -0.038279 |  | 7.2373 | -0.47851 | -3.828 | -0.56975 |  | -0.56975 | 0.008326 | 1
|  |  | 6.24 | -0.037787 |  | 7.2514 | -0.47235 | -3.7788 | -0.56349 |  | -0.56349 | 0.0083055 | 1
|  |  | 6.26 | -0.037301 |  | 7.2655 | -0.46628 | -3.7302 | -0.55729 |  | -0.55729 | 0.0082841 | 1
|  |  | 6.28 | -0.036821 |  | 7.2796 | -0.46027 | -3.6822 | -0.55117 |  | -0.55117 | 0.0082619 | 1
|  |  | 6.3 | -0.036346 |  | 7.2938 | -0.45434 | -3.6347 | -0.54511 |  | -0.54511 | 0.0082389 | 1
|  |  | 6.32 | -0.035877 |  | 7.3079 | -0.44848 | -3.5878 | -0.53911 |  | -0.53911 | 0.008215 | 1
|  |  | 6.34 | -0.035414 |  | 7.322 | -0.44269 | -3.5415 | -0.53319 |  | -0.53319 | 0.0081904 | 1
|  |  | 6.36 | -0.034957 |  | 7.3361 | -0.43697 | -3.4957 | -0.52733 |  | -0.52733 | 0.0081651 | 1
|  |  | 6.38 | -0.034504 |  | 7.3502 | -0.43132 | -3.4505 | -0.52153 |  | -0.52153 | 0.0081389 | 1
|  |  | 6.4 | -0.034058 |  | 7.3643 | -0.42573 | -3.4059 | -0.5158 |  | -0.5158 | 0.008112 | 1
|  |  | 6.42 | -0.033617 |  | 7.3785 | -0.42022 | -3.3617 | -0.51013 |  | -0.51013 | 0.0080844 | 1
|  |  | 6.44 | -0.033181 |  | 7.3926 | -0.41477 | -3.3182 | -0.50453 |  | -0.50453 | 0.0080561 | 1
|  |  | 6.46 | -0.03275 |  | 7.4067 | -0.40939 | -3.2751 | -0.49898 |  | -0.49898 | 0.008027 | 1
|  |  | 6.48 | -0.032325 |  | 7.4208 | -0.40407 | -3.2326 | -0.4935 |  | -0.4935 | 0.0079972 | 1
|  |  | 6.5 | -0.031905 |  | 7.4349 | -0.39882 | -3.1905 | -0.48808 |  | -0.48808 | 0.0079668 | 1
|  |  | 6.52 | -0.03149 |  | 7.4491 | -0.39363 | -3.149 | -0.48271 |  | -0.48271 | 0.0079357 | 1
|  |  | 6.54 | -0.03108 |  | 7.4632 | -0.3885 | -3.108 | -0.47741 |  | -0.47741 | 0.0079039 | 1
|  |  | 6.56 | -0.030675 |  | 7.4773 | -0.38344 | -3.0675 | -0.47216 |  | -0.47216 | 0.0078715 | 1
|  |  | 6.58 | -0.030275 |  | 7.4914 | -0.37844 | -3.0275 | -0.46698 |  | -0.46698 | 0.0078384 | 1
|  |  | 6.6 | -0.029879 |  | 7.5055 | -0.3735 | -2.988 | -0.46185 |  | -0.46185 | 0.0078048 | 1
|  |  | 6.62 | -0.029489 |  | 7.5196 | -0.36862 | -2.949 | -0.45677 |  | -0.45677 | 0.0077705 | 1
|  |  | 6.64 | -0.029104 |  | 7.5338 | -0.3638 | -2.9104 | -0.45176 |  | -0.45176 | 0.0077356 | 1
|  |  | 6.66 | -0.028723 |  | 7.5479 | -0.35904 | -2.8723 | -0.44679 |  | -0.44679 | 0.0077002 | 1
|  |  | 6.68 | -0.028347 |  | 7.562 | -0.35434 | -2.8347 | -0.44189 |  | -0.44189 | 0.0076642 | 1
|  |  | 6.7 | -0.027975 |  | 7.5761 | -0.3497 | -2.7976 | -0.43703 |  | -0.43703 | 0.0076276 | 1
|  |  | 6.72 | -0.027608 |  | 7.5902 | -0.34511 | -2.7609 | -0.43223 |  | -0.43223 | 0.0075905 | 1
|  |  | 6.74 | -0.027246 |  | 7.6044 | -0.34058 | -2.7246 | -0.42749 |  | -0.42749 | 0.0075529 | 1
|  |  | 6.76 | -0.026888 |  | 7.6185 | -0.3361 | -2.6888 | -0.42279 |  | -0.42279 | 0.0075148 | 1
|  |  | 6.78 | -0.026534 |  | 7.6326 | -0.33168 | -2.6535 | -0.41815 |  | -0.41815 | 0.0074762 | 1
|  |  | 6.8 | -0.026185 |  | 7.6467 | -0.32732 | -2.6185 | -0.41356 |  | -0.41356 | 0.0074371 | 1
|  |  | 6.82 | -0.02584 |  | 7.6608 | -0.32301 | -2.5841 | -0.40902 |  | -0.40902 | 0.0073975 | 1
|  |  | 6.84 | -0.025499 |  | 7.6749 | -0.31875 | -2.55 | -0.40453 |  | -0.40453 | 0.0073575 | 1
|  |  | 6.86 | -0.025163 |  | 7.6891 | -0.31454 | -2.5164 | -0.40008 |  | -0.40008 | 0.007317 | 1
|  |  | 6.88 | -0.024831 |  | 7.7032 | -0.31039 | -2.4831 | -0.39569 |  | -0.39569 | 0.0072761 | 1
|  |  | 6.9 | -0.024503 |  | 7.7173 | -0.30629 | -2.4503 | -0.39135 |  | -0.39135 | 0.0072348 | 1
|  |  | 6.92 | -0.024179 |  | 7.7314 | -0.30224 | -2.4179 | -0.38705 |  | -0.38705 | 0.0071931 | 1
|  |  | 6.94 | -0.023859 |  | 7.7455 | -0.29824 | -2.3859 | -0.3828 |  | -0.3828 | 0.007151 | 1
|  |  | 6.96 | -0.023543 |  | 7.7597 | -0.29429 | -2.3543 | -0.3786 |  | -0.3786 | 0.0071085 | 1
|  |  | 6.98 | -0.02323 |  | 7.7738 | -0.29039 | -2.3231 | -0.37445 |  | -0.37445 | 0.0070657 | 1
|  |  | 7 | -0.022922 |  | 7.7879 | -0.28654 | -2.2923 | -0.37034 |  | -0.37034 | 0.0070225 | 1
|  |  | 7.02 | -0.022618 |  | 7.802 | -0.28273 | -2.2619 | -0.36627 |  | -0.36627 | 0.006979 | 1
|  |  | 7.04 | -0.022317 |  | 7.8161 | -0.27897 | -2.2318 | -0.36225 |  | -0.36225 | 0.0069352 | 1
|  |  | 7.06 | -0.022021 |  | 7.8302 | -0.27526 | -2.2021 | -0.35828 |  | -0.35828 | 0.006891 | 1
|  |  | 7.08 | -0.021728 |  | 7.8444 | -0.2716 | -2.1728 | -0.35435 |  | -0.35435 | 0.0068466 | 1
|  |  | 7.1 | -0.021438 |  | 7.8585 | -0.26798 | -2.1439 | -0.35046 |  | -0.35046 | 0.0068019 | 1
|  |  | 7.12 | -0.021152 |  | 7.8726 | -0.26441 | -2.1153 | -0.34661 |  | -0.34661 | 0.0067569 | 1
|  |  | 7.14 | -0.02087 |  | 7.8867 | -0.26088 | -2.0871 | -0.34281 |  | -0.34281 | 0.0067116 | 1
|  |  | 7.16 | -0.020592 |  | 7.9008 | -0.2574 | -2.0592 | -0.33905 |  | -0.33905 | 0.0066661 | 1
|  |  | 7.18 | -0.020316 |  | 7.915 | -0.25396 | -2.0317 | -0.33533 |  | -0.33533 | 0.0066204 | 1
|  |  | 7.2 | -0.020045 |  | 7.9291 | -0.25057 | -2.0045 | -0.33165 |  | -0.33165 | 0.0065744 | 1
|  |  | 7.22 | -0.019777 |  | 7.9432 | -0.24721 | -1.9777 | -0.32801 |  | -0.32801 | 0.0065283 | 1
|  |  | 7.24 | -0.019512 |  | 7.9573 | -0.2439 | -1.9512 | -0.32441 |  | -0.32441 | 0.0064819 | 1
|  |  | 7.26 | -0.01925 |  | 7.9714 | -0.24063 | -1.9251 | -0.32085 |  | -0.32085 | 0.0064354 | 1
|  |  | 7.28 | -0.018992 |  | 7.9855 | -0.23741 | -1.8992 | -0.31734 |  | -0.31734 | 0.0063887 | 1
|  |  | 7.3 | -0.018737 |  | 7.9997 | -0.23422 | -1.8738 | -0.31385 |  | -0.31385 | 0.0063418 | 1
|  |  | 7.32 | -0.018485 |  | 8.0138 | -0.23107 | -1.8486 | -0.31041 |  | -0.31041 | 0.0062948 | 1
|  |  | 7.34 | -0.018237 |  | 8.0279 | -0.22797 | -1.8237 | -0.30701 |  | -0.30701 | 0.0062476 | 1
|  |  | 7.36 | -0.017992 |  | 8.042 | -0.2249 | -1.7992 | -0.30364 |  | -0.30364 | 0.0062003 | 1
|  |  | 7.38 | -0.017749 |  | 8.0561 | -0.22187 | -1.775 | -0.30031 |  | -0.30031 | 0.0061529 | 1
|  |  | 7.4 | -0.01751 |  | 8.0703 | -0.21888 | -1.7511 | -0.29702 |  | -0.29702 | 0.0061054 | 1
|  |  | 7.42 | -0.017274 |  | 8.0844 | -0.21593 | -1.7274 | -0.29376 |  | -0.29376 | 0.0060578 | 1
|  |  | 7.44 | -0.017041 |  | 8.0985 | -0.21302 | -1.7041 | -0.29054 |  | -0.29054 | 0.0060101 | 1
|  |  | 7.46 | -0.016811 |  | 8.1126 | -0.21014 | -1.6811 | -0.28736 |  | -0.28736 | 0.0059623 | 1
|  |  | 7.48 | -0.016584 |  | 8.1267 | -0.2073 | -1.6584 | -0.2842 |  | -0.2842 | 0.0059145 | 1
|  |  | 7.5 | -0.016359 |  | 8.1408 | -0.2045 | -1.636 | -0.28109 |  | -0.28109 | 0.0058666 | 1
|  |  | 7.52 | -0.016138 |  | 8.155 | -0.20173 | -1.6138 | -0.27801 |  | -0.27801 | 0.0058187 | 1
|  |  | 7.54 | -0.015919 |  | 8.1691 | -0.19899 | -1.592 | -0.27496 |  | -0.27496 | 0.0057707 | 1
|  |  | 7.56 | -0.015703 |  | 8.1832 | -0.1963 | -1.5704 | -0.27195 |  | -0.27195 | 0.0057227 | 1
|  |  | 7.58 | -0.01549 |  | 8.1973 | -0.19363 | -1.5491 | -0.26897 |  | -0.26897 | 0.0056747 | 1
|  |  | 7.6 | -0.01528 |  | 8.2114 | -0.19101 | -1.528 | -0.26602 |  | -0.26602 | 0.0056267 | 1
|  |  | 7.62 | -0.015073 |  | 8.2256 | -0.18841 | -1.5073 | -0.2631 |  | -0.2631 | 0.0055787 | 1
|  |  | 7.64 | -0.014868 |  | 8.2397 | -0.18585 | -1.4868 | -0.26022 |  | -0.26022 | 0.0055307 | 1
|  |  | 7.66 | -0.014665 |  | 8.2538 | -0.18332 | -1.4666 | -0.25737 |  | -0.25737 | 0.0054828 | 1
|  |  | 7.68 | -0.014466 |  | 8.2679 | -0.18082 | -1.4466 | -0.25455 |  | -0.25455 | 0.0054349 | 1
|  |  | 7.7 | -0.014269 |  | 8.282 | -0.17836 | -1.4269 | -0.25176 |  | -0.25176 | 0.005387 | 1
|  |  | 7.72 | -0.014074 |  | 8.2961 | -0.17593 | -1.4074 | -0.249 |  | -0.249 | 0.0053391 | 1
|  |  | 7.74 | -0.013882 |  | 8.3103 | -0.17353 | -1.3882 | -0.24627 |  | -0.24627 | 0.0052914 | 1
|  |  | 7.76 | -0.013692 |  | 8.3244 | -0.17116 | -1.3693 | -0.24357 |  | -0.24357 | 0.0052437 | 1
|  |  | 7.78 | -0.013505 |  | 8.3385 | -0.16882 | -1.3506 | -0.2409 |  | -0.2409 | 0.005196 | 1
|  |  | 7.8 | -0.013321 |  | 8.3526 | -0.16651 | -1.3321 | -0.23826 |  | -0.23826 | 0.0051485 | 1
|  |  | 7.82 | -0.013138 |  | 8.3667 | -0.16423 | -1.3139 | -0.23565 |  | -0.23565 | 0.005101 | 1
|  |  | 7.84 | -0.012958 |  | 8.3809 | -0.16198 | -1.2959 | -0.23307 |  | -0.23307 | 0.0050536 | 1
|  |  | 7.86 | -0.012781 |  | 8.395 | -0.15976 | -1.2781 | -0.23052 |  | -0.23052 | 0.0050064 | 1
|  |  | 7.88 | -0.012605 |  | 8.4091 | -0.15757 | -1.2606 | -0.22799 |  | -0.22799 | 0.0049592 | 1
|  |  | 7.9 | -0.012432 |  | 8.4232 | -0.15541 | -1.2433 | -0.2255 |  | -0.2255 | 0.0049122 | 1
|  |  | 7.92 | -0.012262 |  | 8.4373 | -0.15327 | -1.2262 | -0.22303 |  | -0.22303 | 0.0048653 | 1
|  |  | 7.94 | -0.012093 |  | 8.4514 | -0.15117 | -1.2093 | -0.22058 |  | -0.22058 | 0.0048185 | 1
|  |  | 7.96 | -0.011927 |  | 8.4656 | -0.14909 | -1.1927 | -0.21817 |  | -0.21817 | 0.0047718 | 1
|  |  | 7.98 | -0.011763 |  | 8.4797 | -0.14704 | -1.1763 | -0.21578 |  | -0.21578 | 0.0047254 | 1
|  |  | 8 | -0.011601 |  | 8.4938 | -0.14501 | -1.1601 | -0.21342 |  | -0.21342 | 0.004679 | 1

## fit_4NN_HCP
tait or murnaghan (e.g., material project) | input |  | Rose function | input |  | cif file | input |  | TB-SMA | input (Ref) |  | TB-SMA | fit
HCP | Pb |  | HCP | Pb |  | HCP | Pb |  | HCP | Pb |  | HCP | Pb |  | Lammps, metal units
E0[eV/atom] | -3.6983 |  | re[A] | 3.548 |  | a | 3.548 |  | p | 7.2485 |  | p | 7.2485 |  | pair_style smatb # R0(A) p q A(eV) xi(eV) Rcs(A) Rc(A)
V0[A^3/atom] | 31.847 |  | d | 0.049963 |  | c | 5.841 |  | q | 2.4571 |  | q | 2.4571 | <-fit | pair_coeff 1 1 | 3.548 | 7.2485 | 2.4571 | 0.1578 | 1.5734 | 5.841 | 5.9987 | # | Pb | Pb
B | 0.239 |  | Z | 12 | Note: Z(FCC)=12, Z(HCP)=12, Z(BCC)=8, Z(SC)=6 |  |  |  | A[eV] | 0.1578 |  | A[eV] | 0.1578 | <-fit
C | 3.62 | <-Not use | Natom | 2 | Note: (FCC)=4, (HCP)=2, (BCC)=2, (SC)=1 |  |  |  | xi[eV] | 1.5734 |  | xi[eV] | 1.5734 | <-fit | fit (output)
|  | Note: ideal c/a = 2*sqrt(2)/sqrt(3) = 1.6333 | [12 empty] | pair_style smatb # R0(A) p q A(eV) xi(eV) Rcs(A) Rc(A), 4NN: HCP, Rcs=4NN, Rc=(4NN+5NN)/2
Note: Material project: Table (correct) [eV] -> [eV/atom] (cohesive energy), [A^3] -> [A^3/atom] (=omega=atomic volume) | [8 empty] | Z | 12 | Note: Z(FCC)=12, Z(HCP)=12, Z(BCC)=8, Z(SC)=6 | p/q | 2.95 |  | pair_coeff 1 1 | 3.548 | 7.2485 | 2.4571 | 0.1578 | 1.5734 | 5.841 | 5.9987 | # | Pb | Pb
Lattice const.[A] | output |  | Rose function | output |  | Data | output |  | R0 | 3.548 | Note: R0 = re | d | 0.049963
a0 (FCC or BCC) | 3.9936 |  | re[A] | 3.548 |  | c/a | 1.6463 |  |  |  |  | r>= rp(for p/q) | 4.3724 |  | Usage
a0 (ideal HCP) | 3.5483 | Note: Volume=a^3*(c/a)*sqrt(3)/2 | a | 4.3038 |  | Volume | 63.6774 |  |  |  |  | Note: If it is larger than this, the effect of p/q (>=2) will occur. |  |  | 1. File tab -> Options -> Add-ins -> Solver Add-ins -> [Excel Add-ins] Go... -> [check] Solver Add-in -> OK
|  |  | a* | 0 |  | d-d | 3.5673 | 3.5673 | [6 empty] | 2. Data tab -> Solver -> Set Object: [$O$19] -> To: [check] Min -> By Changing Variable Cells: [$O$4:$O$7] -> Solve
delta (=d) | -0.028952 |  | Eu*(a*) | -1 |  | d-d(5NN) | 6.1565 | [7 empty] | Note: It is necessary to increase the constraints, chainging weight or include other structures to fit the required range.
|  |  | Eu(r)[eV/atom] | -3.6983
|  |  | Eu(r)[eV] | -44.3796 | [10 empty] | Constraints for fit |  |  | Note
References: https://doi.org/10.1103/PhysRevB.29.2963 , https://doi.org/10.1103/PhysRevB.62.8564, and https://doi.org/10.1103/PhysRevB.64.184102 | [14 empty] | 1. r = re, as = 0: Z*A - sqrt(Z)*xi = -Ec | 0.146 | (for A) | TB-SMA only
|  |  | a* | Eu*(a*) |  | r [A] | Eu(r) [eV/atom] | Eu(r) [eV] | E(TB-SMA)[eV] |  | E(fit) | Error | weight | Total error | 2. 3rd derivative and d=0.05 at re: p/q = 2.95 | 2.95 | (for p/q) | universal curve (Rose function: d=0.05) + TB-SMA
|  |  | -1 | 0.13581 |  | 2.7236 | 0.50228 | 6.0274 | 0.54894 |  | 0.54894 | 0.0021775 | 1 | 2.9013e-07 | 3. 1st derivative and r = re: xi = p/(p-q) * Ec/sqrt(Z) | 1.6151 | (for xi) | TB-SMA only
|  |  | -0.98 | 0.072007 |  | 2.7401 | 0.2663 | 3.1956 | 0.30642 |  | 0.30642 | 0.0016092 | 1
|  |  | -0.96 | 0.01098 |  | 2.7566 | 0.040608 | 0.48729 | 0.074813 |  | 0.074813 | 0.00117 | 1 |  | check (xi/A)/(p/q) | 3.3799 | vs. sqrt(Z) = | 3.4641 | Differene = | -0.08423
|  |  | -0.94 | -0.047363 |  | 2.7731 | -0.17516 | -2.102 | -0.14628 |  | -0.14628 | 0.0008345 | 1
|  |  | -0.92 | -0.10312 |  | 2.7896 | -0.38136 | -4.5763 | -0.35724 |  | -0.35724 | 0.00058153 | 1 |  | Rosato et al., |  |  |  |  | Test | input
|  |  | -0.9 | -0.15637 |  | 2.8061 | -0.57832 | -6.9398 | -0.55847 |  | -0.55847 | 0.00039378 | 1 |  | A | 0.15805 |  |  |  | HCP | Pb | Rose (Table 1)
|  |  | -0.88 | -0.20722 |  | 2.8225 | -0.76636 | -9.1964 | -0.75033 |  | -0.75033 | 0.00025709 | 1 |  | xi | 1.6151 |  |  |  | l[A] | 0.53954 | 1st Line
|  |  | -0.86 | -0.25574 |  | 2.839 | -0.94581 | -11.3498 | -0.93317 |  | -0.93317 | 0.00015997 | 1 | [6 empty] | rwse[A] | 1.41 | 2nd Line
|  |  | -0.84 | -0.30202 |  | 2.8555 | -1.117 | -13.4037 | -1.1073 |  | -1.1073 | 9.3122e-05 | 1 |  | p/q | 2.9511 |  |  |  | factor, f | 1 | f*B(V0)'= | 3.62
|  |  | -0.82 | -0.34614 |  | 2.872 | -1.2801 | -15.3616 | -1.2731 |  | -1.2731 | 4.9109e-05 | 1 |  | d | 0.05 |  |  |  | 3l(B'-1)rwse | 3.0077 | <- The paper is missing the division symbol "/" before rwse.
|  |  | -0.8 | -0.38818 |  | 2.8885 | -1.4356 | -17.2271 | -1.4309 |  | -1.4309 | 2.2003e-05 | 1 |  | check | 2.629e-12 | <- Closer to zero is better!!! |  |  | p/q | 6.9012 | Note: 2=< p/q <= 5, (closed packing: p/q >= 2.7)
Note: Because the Schrödinger equation is a second-order partial differential equation, it is sometimes thought that there may have been a basis for obtaining a universal curve as a universal solution. |  |  | -0.78 | -0.4282 |  | 2.905 | -1.5836 | -19.0034 | -1.5809 |  | -1.5809 | 7.1309e-06 | 1 | [6 empty] | p | 1.398
|  |  | -0.76 | -0.46629 |  | 2.9215 | -1.7245 | -20.6937 | -1.7236 |  | -1.7236 | 8.4678e-07 | 1 |  | Table X. d value vs. (p/q) for Rose function
|  |  | -0.74 | -0.50251 |  | 2.938 | -1.8584 | -22.3011 | -1.859 |  | -1.859 | 3.4142e-07 | 1 |  | d | p/q | MEAM | Abell | Li | FERNANDEZ
|  |  | -0.72 | -0.53693 |  | 2.9544 | -1.9857 | -23.8287 | -1.9876 |  | -1.9876 | 3.482e-06 | 1 |  | 0.2 | 8.1168 |  | <- Li | <- In
|  |  | -0.7 | -0.56962 |  | 2.9709 | -2.1066 | -25.2793 | -2.1096 |  | -2.1096 | 8.6794e-06 | 1 |  | 0.15 | 6.25 |  | <- Li | <- Li, Na
|  |  | -0.68 | -0.60063 |  | 2.9874 | -2.2213 | -26.6558 | -2.2252 |  | -2.2252 | 1.4777e-05 | 1 |  | 0.1 | 4.5397 |  |  | <- Ag, Hf, Tl, Yb, Zn
|  |  | -0.66 | -0.63004 |  | 3.0039 | -2.3301 | -27.9608 | -2.3346 |  | -2.3346 | 2.0961e-05 | 1 |  | 0.095 | 4.3764 |  |  | <- Rb
|  |  | -0.64 | -0.65789 |  | 3.0204 | -2.4331 | -29.1971 | -2.4383 |  | -2.4383 | 2.6682e-05 | 1 |  | 0.09 | 4.21 |  |  | <- Nd
|  |  | -0.62 | -0.68426 |  | 3.0369 | -2.5306 | -30.3671 | -2.5362 |  | -2.5362 | 3.1597e-05 | 1 |  | 0.085 | 4.0534 |  |  | <- Pt
|  |  | -0.6 | -0.70918 |  | 3.0534 | -2.6228 | -31.4733 | -2.6287 |  | -2.6287 | 3.5516e-05 | 1 |  | 0.08 | 3.89 |  |  | <- Cu
|  |  | -0.58 | -0.73273 |  | 3.0699 | -2.7098 | -32.518 | -2.716 |  | -2.716 | 3.8365e-05 | 1 |  | 0.075 | 3.7347 |  | <- K | <- Th
|  |  | -0.56 | -0.75493 |  | 3.0863 | -2.792 | -33.5037 | -2.7983 |  | -2.7983 | 4.0152e-05 | 1 |  | 0.07 | 3.58 | <- Si | <- K
|  |  | -0.54 | -0.77586 |  | 3.1028 | -2.8694 | -34.4325 | -2.8758 |  | -2.8758 | 4.0941e-05 | 1 |  | 0.065 | 3.4197 |  |  | <- Rh
|  |  | -0.52 | -0.79556 |  | 3.1193 | -2.9422 | -35.3065 | -2.9486 |  | -2.9486 | 4.0831e-05 | 1 |  | 0.06 | 3.26 |  | <- Na, K, Cs, Al
|  |  | -0.5 | -0.81406 |  | 3.1358 | -3.0107 | -36.1278 | -3.017 |  | -3.017 | 3.9947e-05 | 1 |  | 0.055 | 3.1071 |  | <- Cu
|  |  | -0.48 | -0.83143 |  | 3.1523 | -3.0749 | -36.8985 | -3.0811 |  | -3.0811 | 3.8418e-05 | 1 |  | 0.05 | 2.95 | <- Al,Fe,Ni,Pd,Pt,In,Cu,Ag,Au |  | <- Ni | <- Li,Na,Al,K,Ca,Ti,V,Fe,Co,Ni,Cu,Zn,Nb,Mo,Pd,Ag,Ta,Re,Ir,Pt,Au,Pb,Th
|  |  | -0.46 | -0.8477 |  | 3.1688 | -3.135 | -37.6204 | -3.1411 |  | -3.1411 | 3.6379e-05 | 1 |  | 0.045 | 2.7951 |  | <- Ag
|  |  | -0.44 | -0.86291 |  | 3.1853 | -3.1913 | -38.2955 | -3.1971 |  | -3.1971 | 3.3956e-05 | 1 |  | 0.04 | 2.64 |  | <- Ag | <- K, Pb
|  |  | -0.42 | -0.8771 |  | 3.2018 | -3.2438 | -38.9255 | -3.2494 |  | -3.2494 | 3.1268e-05 | 1 |  | 0.035 | 2.481 |  |  | <- Cd
|  |  | -0.4 | -0.89032 |  | 3.2182 | -3.2927 | -39.5122 | -3.298 |  | -3.298 | 2.8422e-05 | 1 |  | 0.03 | 2.32 |  | <- Au
|  |  | -0.38 | -0.90261 |  | 3.2347 | -3.3381 | -40.0574 | -3.3432 |  | -3.3432 | 2.551e-05 | 1 |  | 0.025 | 2.1594 |  |  | <- Al
|  |  | -0.36 | -0.91399 |  | 3.2512 | -3.3802 | -40.5625 | -3.385 |  | -3.385 | 2.2611e-05 | 1 |  | 0.02 | 1.99 |  | <- Si, Ge
|  |  | -0.34 | -0.92451 |  | 3.2677 | -3.4191 | -41.0292 | -3.4236 |  | -3.4236 | 1.979e-05 | 1 |  | 0.015 | 1.8181 |  | <- Si
|  |  | -0.32 | -0.93419 |  | 3.2842 | -3.4549 | -41.4591 | -3.4591 |  | -3.4591 | 1.71e-05 | 1 |  | 0.01 | 1.63 |  | <- H | <- In
|  |  | -0.3 | -0.94308 |  | 3.3007 | -3.4878 | -41.8535 | -3.4916 |  | -3.4916 | 1.4578e-05 | 1 |  | 0.005 | 1.41 |  | <-C
|  |  | -0.28 | -0.9512 |  | 3.3172 | -3.5178 | -42.214 | -3.5213 |  | -3.5213 | 1.2253e-05 | 1 |  | 0.001 | 0.857
|  |  | -0.26 | -0.95859 |  | 3.3337 | -3.5452 | -42.5418 | -3.5483 |  | -3.5483 | 1.0144e-05 | 1 |  | Note: The existence of a minimum for Eb requires p > q.
|  |  | -0.24 | -0.96527 |  | 3.3501 | -3.5699 | -42.8384 | -3.5727 |  | -3.5727 | 8.2595e-06 | 1
|  |  | -0.22 | -0.97128 |  | 3.3666 | -3.5921 | -43.1049 | -3.5946 |  | -3.5946 | 6.6017e-06 | 1
|  |  | -0.2 | -0.97663 |  | 3.3831 | -3.6119 | -43.3426 | -3.6142 |  | -3.6142 | 5.1668e-06 | 1
|  |  | -0.18 | -0.98137 |  | 3.3996 | -3.6294 | -43.5528 | -3.6314 |  | -3.6314 | 3.9462e-06 | 1
|  |  | -0.16 | -0.98551 |  | 3.4161 | -3.6447 | -43.7365 | -3.6464 |  | -3.6464 | 2.9273e-06 | 1
|  |  | -0.14 | -0.98908 |  | 3.4326 | -3.6579 | -43.8949 | -3.6594 |  | -3.6594 | 2.095e-06 | 1
|  |  | -0.12 | -0.9921 |  | 3.4491 | -3.6691 | -44.029 | -3.6703 |  | -3.6703 | 1.4324e-06 | 1
|  |  | -0.1 | -0.9946 |  | 3.4656 | -3.6783 | -44.1399 | -3.6793 |  | -3.6793 | 9.2114e-07 | 1
|  |  | -0.08 | -0.9966 |  | 3.482 | -3.6857 | -44.2285 | -3.6864 |  | -3.6864 | 5.4284e-07 | 1
|  |  | -0.06 | -0.99811 |  | 3.4985 | -3.6913 | -44.2959 | -3.6919 |  | -3.6919 | 2.7902e-07 | 1
|  |  | -0.04 | -0.99918 |  | 3.515 | -3.6952 | -44.343 | -3.6956 |  | -3.6956 | 1.1176e-07 | 1
|  |  | -0.02 | -0.9998 |  | 3.5315 | -3.6975 | -44.3706 | -3.6977 |  | -3.6977 | 0.00024068 | 10000
|  | re -> | 0 | -1 |  | 3.548 | -3.6983 | -44.3796 | -3.6983 |  | -3.6983 | 8.6512e-07 | 10000 | <- re position
|  |  | 0.02 | -0.9998 |  | 3.5645 | -3.6976 | -44.3709 | -3.6974 |  | -3.6974 | 0.00025318 | 10000
|  |  | 0.04 | -0.99922 |  | 3.581 | -3.6954 | -44.3452 | -3.6951 |  | -3.6951 | 8.6729e-08 | 1
|  |  | 0.06 | -0.99828 |  | 3.5975 | -3.6919 | -44.3033 | -3.6915 |  | -3.6915 | 1.7282e-07 | 1
|  |  | 0.08 | -0.99699 |  | 3.614 | -3.6872 | -44.246 | -3.6866 |  | -3.6866 | 2.7365e-07 | 1
|  |  | 0.1 | -0.99537 |  | 3.6304 | -3.6812 | -44.174 | -3.6805 |  | -3.6805 | 3.808e-07 | 1
|  |  | 0.12 | -0.99343 |  | 3.6469 | -3.674 | -44.0879 | -3.6733 |  | -3.6733 | 4.8732e-07 | 1
|  |  | 0.14 | -0.99119 |  | 3.6634 | -3.6657 | -43.9885 | -3.6649 |  | -3.6649 | 5.8766e-07 | 1
|  |  | 0.16 | -0.98866 |  | 3.6799 | -3.6564 | -43.8764 | -3.6555 |  | -3.6555 | 6.7756e-07 | 1
|  |  | 0.18 | -0.98586 |  | 3.6964 | -3.646 | -43.7522 | -3.6451 |  | -3.6451 | 7.5393e-07 | 1
|  |  | 0.2 | -0.9828 |  | 3.7129 | -3.6347 | -43.6165 | -3.6338 |  | -3.6338 | 8.1474e-07 | 1
|  |  | 0.22 | -0.9795 |  | 3.7294 | -3.6225 | -43.4698 | -3.6216 |  | -3.6216 | 8.5888e-07 | 1
|  |  | 0.24 | -0.97596 |  | 3.7459 | -3.6094 | -43.3128 | -3.6085 |  | -3.6085 | 8.8604e-07 | 1
|  |  | 0.26 | -0.9722 |  | 3.7623 | -3.5955 | -43.1459 | -3.5945 |  | -3.5945 | 8.9657e-07 | 1
|  |  | 0.28 | -0.96823 |  | 3.7788 | -3.5808 | -42.9698 | -3.5799 |  | -3.5799 | 8.9138e-07 | 1
|  |  | 0.3 | -0.96406 |  | 3.7953 | -3.5654 | -42.7847 | -3.5645 |  | -3.5645 | 8.718e-07 | 1
|  |  | 0.32 | -0.95971 |  | 3.8118 | -3.5493 | -42.5913 | -3.5484 |  | -3.5484 | 8.3947e-07 | 1
|  |  | 0.34 | -0.95517 |  | 3.8283 | -3.5325 | -42.3901 | -3.5316 |  | -3.5316 | 7.9628e-07 | 1
|  |  | 0.36 | -0.95047 |  | 3.8448 | -3.5151 | -42.1813 | -3.5142 |  | -3.5142 | 7.4422e-07 | 1
|  |  | 0.38 | -0.9456 |  | 3.8613 | -3.4971 | -41.9655 | -3.4963 |  | -3.4963 | 6.8535e-07 | 1
|  |  | 0.4 | -0.94059 |  | 3.8778 | -3.4786 | -41.7431 | -3.4778 |  | -3.4778 | 6.2172e-07 | 1
|  |  | 0.42 | -0.93544 |  | 3.8942 | -3.4595 | -41.5144 | -3.4588 |  | -3.4588 | 5.5529e-07 | 1
|  |  | 0.44 | -0.93015 |  | 3.9107 | -3.44 | -41.2798 | -3.4393 |  | -3.4393 | 4.8789e-07 | 1
|  |  | 0.46 | -0.92474 |  | 3.9272 | -3.42 | -41.0398 | -3.4193 |  | -3.4193 | 4.2122e-07 | 1
|  |  | 0.48 | -0.91922 |  | 3.9437 | -3.3995 | -40.7946 | -3.3989 |  | -3.3989 | 3.5675e-07 | 1
|  |  | 0.5 | -0.91358 |  | 3.9602 | -3.3787 | -40.5445 | -3.3782 |  | -3.3782 | 2.9577e-07 | 1
|  |  | 0.52 | -0.90785 |  | 3.9767 | -3.3575 | -40.2899 | -3.357 |  | -3.357 | 2.3933e-07 | 1
|  |  | 0.54 | -0.90202 |  | 3.9932 | -3.3359 | -40.0312 | -3.3355 |  | -3.3355 | 1.8824e-07 | 1
|  |  | 0.56 | -0.8961 |  | 4.0097 | -3.314 | -39.7685 | -3.3137 |  | -3.3137 | 1.431e-07 | 1
|  |  | 0.58 | -0.8901 |  | 4.0261 | -3.2918 | -39.5022 | -3.2915 |  | -3.2915 | 1.0428e-07 | 1
|  |  | 0.6 | -0.88402 |  | 4.0426 | -3.2694 | -39.2325 | -3.2691 |  | -3.2691 | 7.1938e-08 | 1
|  |  | 0.62 | -0.87788 |  | 4.0591 | -3.2466 | -38.9598 | -3.2464 |  | -3.2464 | 4.6034e-08 | 1
|  |  | 0.64 | -0.87167 |  | 4.0756 | -3.2237 | -38.6842 | -3.2235 |  | -3.2235 | 2.6355e-08 | 1
|  |  | 0.66 | -0.8654 |  | 4.0921 | -3.2005 | -38.406 | -3.2004 |  | -3.2004 | 1.253e-08 | 1
|  |  | 0.68 | -0.85908 |  | 4.1086 | -3.1771 | -38.1254 | -3.1771 |  | -3.1771 | 4.0553e-09 | 1
|  |  | 0.7 | -0.85271 |  | 4.1251 | -3.1536 | -37.8427 | -3.1535 |  | -3.1535 | 3.2019e-10 | 1
|  |  | 0.72 | -0.84629 |  | 4.1416 | -3.1298 | -37.5581 | -3.1299 |  | -3.1299 | 6.3137e-10 | 1
|  |  | 0.74 | -0.83984 |  | 4.158 | -3.106 | -37.2717 | -3.106 |  | -3.106 | 4.2387e-09 | 1
|  |  | 0.76 | -0.83335 |  | 4.1745 | -3.082 | -36.9837 | -3.0821 |  | -3.0821 | 1.036e-08 | 1
|  |  | 0.78 | -0.82683 |  | 4.191 | -3.0579 | -36.6945 | -3.058 |  | -3.058 | 1.8208e-08 | 1
|  |  | 0.8 | -0.82029 |  | 4.2075 | -3.0337 | -36.404 | -3.0338 |  | -3.0338 | 2.7009e-08 | 1
|  |  | 0.82 | -0.81372 |  | 4.224 | -3.0094 | -36.1125 | -3.0096 |  | -3.0096 | 3.6031e-08 | 1
|  |  | 0.84 | -0.80713 |  | 4.2405 | -2.985 | -35.8202 | -2.9852 |  | -2.9852 | 4.4599e-08 | 1
|  |  | 0.86 | -0.80053 |  | 4.257 | -2.9606 | -35.5272 | -2.9608 |  | -2.9608 | 5.2117e-05 | 1000
|  |  | 0.88 | -0.79391 |  | 4.2735 | -2.9361 | -35.2336 | -2.9364 |  | -2.9364 | 5.8084e-05 | 1000
|  |  | 0.9 | -0.78729 |  | 4.2899 | -2.9116 | -34.9397 | -2.9119 |  | -2.9119 | 6.2107e-05 | 1000
|  |  | 0.92 | -0.78066 |  | 4.3064 | -2.8871 | -34.6454 | -2.8874 |  | -2.8874 | 6.3915e-08 | 1
|  |  | 0.94 | -0.77403 |  | 4.3229 | -2.8626 | -34.3511 | -2.8628 |  | -2.8628 | 6.337e-08 | 1
|  |  | 0.96 | -0.7674 |  | 4.3394 | -2.8381 | -34.0567 | -2.8383 |  | -2.8383 | 6.047e-08 | 1
|  |  | 0.98 | -0.76076 |  | 4.3559 | -2.8135 | -33.7624 | -2.8138 |  | -2.8138 | 5.536e-08 | 1
|  | -> | 1 | -0.75414 |  | 4.3724 | -2.789 | -33.4684 | -2.7893 |  | -2.7893 | 4.8331e-08 | 1 | <-
|  |  | 1.02 | -0.74752 |  | 4.3889 | -2.7646 | -33.1747 | -2.7648 |  | -2.7648 | 3.9825e-08 | 1
|  |  | 1.04 | -0.74091 |  | 4.4054 | -2.7401 | -32.8814 | -2.7403 |  | -2.7403 | 3.0429e-08 | 1
|  |  | 1.06 | -0.73432 |  | 4.4218 | -2.7157 | -32.5886 | -2.7159 |  | -2.7159 | 2.0877e-08 | 1
|  |  | 1.08 | -0.72773 |  | 4.4383 | -2.6914 | -32.2965 | -2.6915 |  | -2.6915 | 1.2042e-08 | 1
|  |  | 1.1 | -0.72117 |  | 4.4548 | -2.6671 | -32.005 | -2.6672 |  | -2.6672 | 4.9304e-09 | 1
|  |  | 1.12 | -0.71462 |  | 4.4713 | -2.6429 | -31.7144 | -2.6429 |  | -2.6429 | 6.7528e-10 | 1
|  |  | 1.14 | -0.70809 |  | 4.4878 | -2.6187 | -31.4246 | -2.6187 |  | -2.6187 | 5.2429e-10 | 1
|  |  | 1.16 | -0.70158 |  | 4.5043 | -2.5946 | -31.1358 | -2.5946 |  | -2.5946 | 5.831e-09 | 1
|  |  | 1.18 | -0.69509 |  | 4.5208 | -2.5707 | -30.8479 | -2.5705 |  | -2.5705 | 1.8042e-08 | 1
|  |  | 1.2 | -0.68863 |  | 4.5373 | -2.5468 | -30.5612 | -2.5466 |  | -2.5466 | 3.8686e-08 | 1
|  |  | 1.22 | -0.6822 |  | 4.5538 | -2.523 | -30.2756 | -2.5227 |  | -2.5227 | 6.9359e-08 | 1
|  |  | 1.24 | -0.67579 |  | 4.5702 | -2.4993 | -29.9912 | -2.4989 |  | -2.4989 | 1.1171e-07 | 1
|  |  | 1.26 | -0.66941 |  | 4.5867 | -2.4757 | -29.7081 | -2.4753 |  | -2.4753 | 1.6742e-07 | 1
|  |  | 1.28 | -0.66306 |  | 4.6032 | -2.4522 | -29.4262 | -2.4517 |  | -2.4517 | 2.3821e-07 | 1
|  |  | 1.3 | -0.65674 |  | 4.6197 | -2.4288 | -29.1458 | -2.4282 |  | -2.4282 | 3.2581e-07 | 1
|  |  | 1.32 | -0.65045 |  | 4.6362 | -2.4056 | -28.8668 | -2.4049 |  | -2.4049 | 4.3191e-07 | 1
|  |  | 1.34 | -0.6442 |  | 4.6527 | -2.3824 | -28.5892 | -2.3817 |  | -2.3817 | 5.5824e-07 | 1
|  |  | 1.36 | -0.63798 |  | 4.6692 | -2.3594 | -28.3131 | -2.3586 |  | -2.3586 | 7.0643e-07 | 1
|  |  | 1.38 | -0.63179 |  | 4.6857 | -2.3366 | -28.0386 | -2.3356 |  | -2.3356 | 8.7812e-07 | 1
|  |  | 1.4 | -0.62564 |  | 4.7021 | -2.3138 | -27.7657 | -2.3128 |  | -2.3128 | 1.0748e-06 | 1
|  |  | 1.42 | -0.61953 |  | 4.7186 | -2.2912 | -27.4944 | -2.2901 |  | -2.2901 | 1.2981e-06 | 1
|  |  | 1.44 | -0.61345 |  | 4.7351 | -2.2687 | -27.2247 | -2.2675 |  | -2.2675 | 1.5492e-06 | 1
|  |  | 1.46 | -0.60741 |  | 4.7516 | -2.2464 | -26.9567 | -2.245 |  | -2.245 | 1.8296e-06 | 1
|  |  | 1.48 | -0.60141 |  | 4.7681 | -2.2242 | -26.6904 | -2.2227 |  | -2.2227 | 2.1403e-06 | 1
|  |  | 1.5 | -0.59545 |  | 4.7846 | -2.2022 | -26.4259 | -2.2006 |  | -2.2006 | 2.4825e-06 | 1
|  |  | 1.52 | -0.58953 |  | 4.8011 | -2.1803 | -26.1631 | -2.1786 |  | -2.1786 | 2.857e-06 | 1
|  |  | 1.54 | -0.58365 |  | 4.8176 | -2.1585 | -25.9021 | -2.1567 |  | -2.1567 | 3.2648e-06 | 1
|  |  | 1.56 | -0.57781 |  | 4.834 | -2.1369 | -25.6428 | -2.135 |  | -2.135 | 3.7063e-06 | 1
|  |  | 1.58 | -0.57201 |  | 4.8505 | -2.1155 | -25.3855 | -2.1134 |  | -2.1134 | 4.1821e-06 | 1
|  |  | 1.6 | -0.56625 |  | 4.867 | -2.0942 | -25.1299 | -2.092 |  | -2.092 | 4.6927e-06 | 1
|  |  | 1.62 | -0.56053 |  | 4.8835 | -2.073 | -24.8762 | -2.0707 |  | -2.0707 | 5.2381e-06 | 1
|  |  | 1.64 | -0.55486 |  | 4.9 | -2.052 | -24.6244 | -2.0496 |  | -2.0496 | 5.8183e-06 | 1
|  |  | 1.66 | -0.54923 |  | 4.9165 | -2.0312 | -24.3744 | -2.0287 |  | -2.0287 | 6.4333e-06 | 1
|  |  | 1.68 | -0.54364 |  | 4.933 | -2.0105 | -24.1263 | -2.0079 |  | -2.0079 | 7.0828e-06 | 1
|  |  | 1.7 | -0.53809 |  | 4.9495 | -1.99 | -23.8802 | -1.9872 |  | -1.9872 | 7.7662e-06 | 1
|  |  | 1.72 | -0.53258 |  | 4.9659 | -1.9697 | -23.6359 | -1.9667 |  | -1.9667 | 8.4829e-06 | 1
|  |  | 1.74 | -0.52712 |  | 4.9824 | -1.9495 | -23.3936 | -1.9464 |  | -1.9464 | 9.2322e-06 | 1
|  |  | 1.76 | -0.52171 |  | 4.9989 | -1.9294 | -23.1531 | -1.9263 |  | -1.9263 | 1.0013e-05 | 1
|  |  | 1.78 | -0.51633 |  | 5.0154 | -1.9096 | -22.9146 | -1.9063 |  | -1.9063 | 1.0824e-05 | 1
|  |  | 1.8 | -0.511 |  | 5.0319 | -1.8898 | -22.6781 | -1.8864 |  | -1.8864 | 1.1665e-05 | 1
|  |  | 1.82 | -0.50572 |  | 5.0484 | -1.8703 | -22.4435 | -1.8667 |  | -1.8667 | 1.2533e-05 | 1
|  |  | 1.84 | -0.50047 |  | 5.0649 | -1.8509 | -22.2108 | -1.8472 |  | -1.8472 | 1.3428e-05 | 1
|  |  | 1.86 | -0.49527 |  | 5.0814 | -1.8317 | -21.98 | -1.8279 |  | -1.8279 | 1.4347e-05 | 1
|  |  | 1.88 | -0.49012 |  | 5.0978 | -1.8126 | -21.7512 | -1.8087 |  | -1.8087 | 1.5289e-05 | 1
|  |  | 1.9 | -0.48501 |  | 5.1143 | -1.7937 | -21.5244 | -1.7897 |  | -1.7897 | 1.6251e-05 | 1
|  |  | 1.92 | -0.47994 |  | 5.1308 | -1.775 | -21.2994 | -1.7708 |  | -1.7708 | 1.7232e-05 | 1
|  |  | 1.94 | -0.47491 |  | 5.1473 | -1.7564 | -21.0764 | -1.7521 |  | -1.7521 | 1.823e-05 | 1
|  |  | 1.96 | -0.46993 |  | 5.1638 | -1.7379 | -20.8554 | -1.7336 |  | -1.7336 | 1.9242e-05 | 1
|  |  | 1.98 | -0.46499 |  | 5.1803 | -1.7197 | -20.6363 | -1.7152 |  | -1.7152 | 2.0266e-05 | 1
|  |  | 2 | -0.4601 |  | 5.1968 | -1.7016 | -20.4191 | -1.697 |  | -1.697 | 2.13e-05 | 1
|  |  | 2.02 | -0.45525 |  | 5.2133 | -1.6836 | -20.2038 | -1.6789 |  | -1.6789 | 2.234e-05 | 1
|  |  | 2.04 | -0.45044 |  | 5.2297 | -1.6659 | -19.9904 | -1.661 |  | -1.661 | 2.3386e-05 | 1
|  |  | 2.06 | -0.44568 |  | 5.2462 | -1.6482 | -19.779 | -1.6433 |  | -1.6433 | 2.4433e-05 | 1
|  |  | 2.08 | -0.44096 |  | 5.2627 | -1.6308 | -19.5694 | -1.6257 |  | -1.6257 | 2.5479e-05 | 1
|  |  | 2.1 | -0.43628 |  | 5.2792 | -1.6135 | -19.3618 | -1.6083 |  | -1.6083 | 2.6522e-05 | 1
|  |  | 2.12 | -0.43164 |  | 5.2957 | -1.5963 | -19.156 | -1.5911 |  | -1.5911 | 2.7559e-05 | 1
|  |  | 2.14 | -0.42705 |  | 5.3122 | -1.5793 | -18.9522 | -1.574 |  | -1.574 | 2.8587e-05 | 1
|  |  | 2.16 | -0.4225 |  | 5.3287 | -1.5625 | -18.7502 | -1.5571 |  | -1.5571 | 2.9604e-05 | 1
|  |  | 2.18 | -0.41799 |  | 5.3452 | -1.5458 | -18.55 | -1.5403 |  | -1.5403 | 3.0607e-05 | 1
|  |  | 2.2 | -0.41352 |  | 5.3616 | -1.5293 | -18.3518 | -1.5237 |  | -1.5237 | 3.1593e-05 | 1
|  |  | 2.22 | -0.40909 |  | 5.3781 | -1.5129 | -18.1554 | -1.5072 |  | -1.5072 | 3.256e-05 | 1
|  |  | 2.24 | -0.40471 |  | 5.3946 | -1.4967 | -17.9608 | -1.4909 |  | -1.4909 | 3.3505e-05 | 1
|  |  | 2.26 | -0.40036 |  | 5.4111 | -1.4807 | -17.768 | -1.4748 |  | -1.4748 | 3.4426e-05 | 1
|  |  | 2.28 | -0.39606 |  | 5.4276 | -1.4648 | -17.5771 | -1.4588 |  | -1.4588 | 3.532e-05 | 1
|  |  | 2.3 | -0.3918 |  | 5.4441 | -1.449 | -17.388 | -1.443 |  | -1.443 | 3.6184e-05 | 1
|  |  | 2.32 | -0.38758 |  | 5.4606 | -1.4334 | -17.2007 | -1.4273 |  | -1.4273 | 3.7018e-05 | 1
|  |  | 2.34 | -0.3834 |  | 5.4771 | -1.4179 | -17.0152 | -1.4118 |  | -1.4118 | 3.7817e-05 | 1
|  |  | 2.36 | -0.37926 |  | 5.4935 | -1.4026 | -16.8314 | -1.3964 |  | -1.3964 | 3.858e-05 | 1
|  |  | 2.38 | -0.37516 |  | 5.51 | -1.3875 | -16.6494 | -1.3812 |  | -1.3812 | 3.9305e-05 | 1
|  |  | 2.4 | -0.3711 |  | 5.5265 | -1.3724 | -16.4692 | -1.3661 |  | -1.3661 | 3.9991e-05 | 1
|  |  | 2.42 | -0.36708 |  | 5.543 | -1.3576 | -16.2908 | -1.3512 |  | -1.3512 | 4.0634e-05 | 1
|  |  | 2.44 | -0.3631 |  | 5.5595 | -1.3428 | -16.114 | -1.3364 |  | -1.3364 | 4.1235e-05 | 1
|  |  | 2.46 | -0.35915 |  | 5.576 | -1.3282 | -15.939 | -1.3218 |  | -1.3218 | 4.179e-05 | 1
|  |  | 2.48 | -0.35525 |  | 5.5925 | -1.3138 | -15.7657 | -1.3073 |  | -1.3073 | 4.2298e-05 | 1
|  |  | 2.5 | -0.35138 |  | 5.609 | -1.2995 | -15.5941 | -1.293 |  | -1.293 | 4.2758e-05 | 1
|  |  | 2.52 | -0.34755 |  | 5.6255 | -1.2853 | -15.4241 | -1.2788 |  | -1.2788 | 4.3169e-05 | 1
|  |  | 2.54 | -0.34376 |  | 5.6419 | -1.2713 | -15.2559 | -1.2647 |  | -1.2647 | 4.353e-05 | 1
|  |  | 2.56 | -0.34001 |  | 5.6584 | -1.2574 | -15.0893 | -1.2508 |  | -1.2508 | 4.384e-05 | 1
|  |  | 2.58 | -0.33629 |  | 5.6749 | -1.2437 | -14.9243 | -1.2371 |  | -1.2371 | 4.4097e-05 | 1
|  |  | 2.6 | -0.33261 |  | 5.6914 | -1.2301 | -14.761 | -1.2234 |  | -1.2234 | 4.4302e-05 | 1
|  |  | 2.62 | -0.32897 |  | 5.7079 | -1.2166 | -14.5993 | -1.2099 |  | -1.2099 | 4.4453e-05 | 1
|  |  | 2.64 | -0.32536 |  | 5.7244 | -1.2033 | -14.4393 | -1.1966 |  | -1.1966 | 4.4551e-05 | 1
|  |  | 2.66 | -0.32179 |  | 5.7409 | -1.1901 | -14.2808 | -1.1834 |  | -1.1834 | 4.4594e-05 | 1
|  |  | 2.68 | -0.31825 |  | 5.7574 | -1.177 | -14.1239 | -1.1703 |  | -1.1703 | 4.4583e-05 | 1
|  |  | 2.7 | -0.31475 |  | 5.7738 | -1.164 | -13.9686 | -1.1574 |  | -1.1574 | 4.4518e-05 | 1
|  |  | 2.72 | -0.31129 |  | 5.7903 | -1.1512 | -13.8148 | -1.1446 |  | -1.1446 | 4.4399e-05 | 1
|  |  | 2.74 | -0.30786 |  | 5.8068 | -1.1385 | -13.6626 | -1.1319 |  | -1.1319 | 4.4227e-05 | 1
|  |  | 2.76 | -0.30446 |  | 5.8233 | -1.126 | -13.5119 | -1.1194 |  | -1.1194 | 4.4001e-05 | 1
|  |  | 2.78 | -0.3011 |  | 5.8398 | -1.1136 | -13.3627 | -1.107 |  | -1.107 | 4.3722e-05 | 1
|  |  | 2.8 | -0.29777 |  | 5.8563 | -1.1013 | -13.2151 | -1.0947 |  | -1.0947 | 4.3391e-05 | 1
|  |  | 2.82 | -0.29448 |  | 5.8728 | -1.0891 | -13.0689 | -1.0825 |  | -1.0825 | 4.3009e-05 | 1
|  |  | 2.84 | -0.29122 |  | 5.8893 | -1.077 | -12.9243 | -1.0705 |  | -1.0705 | 4.2577e-05 | 1
|  |  | 2.86 | -0.28799 |  | 5.9057 | -1.0651 | -12.7811 | -1.0586 |  | -1.0586 | 4.2096e-05 | 1
|  |  | 2.88 | -0.2848 |  | 5.9222 | -1.0533 | -12.6393 | -1.0468 |  | -1.0468 | 4.1566e-05 | 1
|  |  | 2.9 | -0.28164 |  | 5.9387 | -1.0416 | -12.499 | -1.0352 |  | -1.0352 | 4.099e-05 | 1
|  |  | 2.92 | -0.27851 |  | 5.9552 | -1.03 | -12.3602 | -1.0237 |  | -1.0237 | 4.0369e-05 | 1
|  |  | 2.94 | -0.27541 |  | 5.9717 | -1.0186 | -12.2227 | -1.0123 |  | -1.0123 | 3.9704e-05 | 1
|  |  | 2.96 | -0.27235 |  | 5.9882 | -1.0072 | -12.0867 | -1.001 |  | -1.001 | 3.8997e-05 | 1
|  |  | 2.98 | -0.26931 |  | 6.0047 | -0.996 | -11.952 | -0.98982 |  | -0.98982 | 3.8249e-05 | 1
|  |  | 3 | -0.26631 |  | 6.0212 | -0.9849 | -11.8188 | -0.97878 |  | -0.97878 | 3.7463e-05 | 1
|  |  | 3.02 | -0.26334 |  | 6.0376 | -0.97391 | -11.6869 | -0.96786 |  | -0.96786 | 3.664e-05 | 1
|  |  | 3.04 | -0.2604 |  | 6.0541 | -0.96303 | -11.5564 | -0.95705 |  | -0.95705 | 3.5782e-05 | 1
|  |  | 3.06 | -0.25749 |  | 6.0706 | -0.95227 | -11.4272 | -0.94636 |  | -0.94636 | 3.4892e-05 | 1
|  |  | 3.08 | -0.25461 |  | 6.0871 | -0.94161 | -11.2993 | -0.93578 |  | -0.93578 | 3.3972e-05 | 1
|  |  | 3.1 | -0.25176 |  | 6.1036 | -0.93107 | -11.1728 | -0.92532 |  | -0.92532 | 3.3023e-05 | 1
|  |  | 3.12 | -0.24893 |  | 6.1201 | -0.92063 | -11.0476 | -0.91497 |  | -0.91497 | 3.2048e-05 | 1
|  |  | 3.14 | -0.24614 |  | 6.1366 | -0.9103 | -10.9237 | -0.90473 |  | -0.90473 | 3.105e-05 | 1
|  |  | 3.16 | -0.24338 |  | 6.1531 | -0.90008 | -10.801 | -0.8946 |  | -0.8946 | 3.0031e-05 | 1
|  |  | 3.18 | -0.24064 |  | 6.1695 | -0.88997 | -10.6796 | -0.88459 |  | -0.88459 | 2.8993e-05 | 1
|  |  | 3.2 | -0.23794 |  | 6.186 | -0.87996 | -10.5595 | -0.87468 |  | -0.87468 | 2.7938e-05 | 1
|  |  | 3.22 | -0.23526 |  | 6.2025 | -0.87006 | -10.4407 | -0.86487 |  | -0.86487 | 2.687e-05 | 1
|  |  | 3.24 | -0.23261 |  | 6.219 | -0.86026 | -10.3231 | -0.85518 |  | -0.85518 | 2.579e-05 | 1
|  |  | 3.26 | -0.22999 |  | 6.2355 | -0.85056 | -10.2067 | -0.84559 |  | -0.84559 | 2.4702e-05 | 1
|  |  | 3.28 | -0.22739 |  | 6.252 | -0.84096 | -10.0915 | -0.8361 |  | -0.8361 | 2.3607e-05 | 1
|  |  | 3.3 | -0.22482 |  | 6.2685 | -0.83146 | -9.9775 | -0.82672 |  | -0.82672 | 2.251e-05 | 1
|  |  | 3.32 | -0.22228 |  | 6.285 | -0.82206 | -9.8647 | -0.81743 |  | -0.81743 | 2.1411e-05 | 1
|  |  | 3.34 | -0.21977 |  | 6.3014 | -0.81276 | -9.7531 | -0.80825 |  | -0.80825 | 2.0314e-05 | 1
|  |  | 3.36 | -0.21728 |  | 6.3179 | -0.80356 | -9.6427 | -0.79917 |  | -0.79917 | 1.9221e-05 | 1
|  |  | 3.38 | -0.21482 |  | 6.3344 | -0.79445 | -9.5334 | -0.79019 |  | -0.79019 | 1.8135e-05 | 1
|  |  | 3.4 | -0.21238 |  | 6.3509 | -0.78544 | -9.4253 | -0.78131 |  | -0.78131 | 1.7059e-05 | 1
|  |  | 3.42 | -0.20997 |  | 6.3674 | -0.77653 | -9.3183 | -0.77253 |  | -0.77253 | 1.5994e-05 | 1
|  |  | 3.44 | -0.20758 |  | 6.3839 | -0.7677 | -9.2124 | -0.76384 |  | -0.76384 | 1.4945e-05 | 1
|  |  | 3.46 | -0.20522 |  | 6.4004 | -0.75897 | -9.1077 | -0.75524 |  | -0.75524 | 1.3912e-05 | 1
|  |  | 3.48 | -0.20289 |  | 6.4169 | -0.75034 | -9.004 | -0.74675 |  | -0.74675 | 1.2899e-05 | 1
|  |  | 3.5 | -0.20058 |  | 6.4333 | -0.74179 | -8.9015 | -0.73834 |  | -0.73834 | 1.1908e-05 | 1
|  |  | 3.52 | -0.19829 |  | 6.4498 | -0.73333 | -8.8 | -0.73003 |  | -0.73003 | 1.0942e-05 | 1
|  |  | 3.54 | -0.19603 |  | 6.4663 | -0.72497 | -8.6996 | -0.72181 |  | -0.72181 | 1.0003e-05 | 1
|  |  | 3.56 | -0.19379 |  | 6.4828 | -0.71669 | -8.6003 | -0.71367 |  | -0.71367 | 9.0924e-06 | 1
|  |  | 3.58 | -0.19157 |  | 6.4993 | -0.7085 | -8.502 | -0.70563 |  | -0.70563 | 8.2137e-06 | 1
|  |  | 3.6 | -0.18938 |  | 6.5158 | -0.70039 | -8.4047 | -0.69768 |  | -0.69768 | 7.3687e-06 | 1
|  |  | 3.62 | -0.18721 |  | 6.5323 | -0.69238 | -8.3085 | -0.68982 |  | -0.68982 | 6.5596e-06 | 1
|  |  | 3.64 | -0.18507 |  | 6.5488 | -0.68444 | -8.2133 | -0.68204 |  | -0.68204 | 5.7885e-06 | 1
|  |  | 3.66 | -0.18295 |  | 6.5653 | -0.67659 | -8.1191 | -0.67435 |  | -0.67435 | 5.0575e-06 | 1
|  |  | 3.68 | -0.18085 |  | 6.5817 | -0.66883 | -8.026 | -0.66674 |  | -0.66674 | 4.3685e-06 | 1
|  |  | 3.7 | -0.17877 |  | 6.5982 | -0.66115 | -7.9338 | -0.65922 |  | -0.65922 | 3.7235e-06 | 1
|  |  | 3.72 | -0.17672 |  | 6.6147 | -0.65355 | -7.8425 | -0.65178 |  | -0.65178 | 3.1243e-06 | 1
|  |  | 3.74 | -0.17468 |  | 6.6312 | -0.64603 | -7.7523 | -0.64442 |  | -0.64442 | 2.5727e-06 | 1
|  |  | 3.76 | -0.17267 |  | 6.6477 | -0.63859 | -7.663 | -0.63715 |  | -0.63715 | 2.0704e-06 | 1
|  |  | 3.78 | -0.17068 |  | 6.6642 | -0.63123 | -7.5747 | -0.62995 |  | -0.62995 | 1.619e-06 | 1
|  |  | 3.8 | -0.16871 |  | 6.6807 | -0.62394 | -7.4873 | -0.62284 |  | -0.62284 | 1.2201e-06 | 1
|  |  | 3.82 | -0.16676 |  | 6.6972 | -0.61674 | -7.4009 | -0.6158 |  | -0.6158 | 8.7515e-07 | 1
|  |  | 3.84 | -0.16484 |  | 6.7136 | -0.60961 | -7.3154 | -0.60885 |  | -0.60885 | 5.8554e-07 | 1
|  |  | 3.86 | -0.16293 |  | 6.7301 | -0.60256 | -7.2307 | -0.60197 |  | -0.60197 | 3.5257e-07 | 1
|  |  | 3.88 | -0.16104 |  | 6.7466 | -0.59559 | -7.147 | -0.59517 |  | -0.59517 | 1.7747e-07 | 1
|  |  | 3.9 | -0.15918 |  | 6.7631 | -0.58869 | -7.0642 | -0.58844 |  | -0.58844 | 6.1383e-08 | 1
|  |  | 3.92 | -0.15733 |  | 6.7796 | -0.58186 | -6.9823 | -0.58179 |  | -0.58179 | 5.3729e-09 | 1
|  |  | 3.94 | -0.15551 |  | 6.7961 | -0.57511 | -6.9013 | -0.57521 |  | -0.57521 | 1.0411e-08 | 1
|  |  | 3.96 | -0.1537 |  | 6.8126 | -0.56843 | -6.8211 | -0.56871 |  | -0.56871 | 7.7387e-08 | 1
|  |  | 3.98 | -0.15191 |  | 6.8291 | -0.56182 | -6.7418 | -0.56227 |  | -0.56227 | 2.0711e-07 | 1
|  |  | 4 | -0.15015 |  | 6.8455 | -0.55528 | -6.6634 | -0.55591 |  | -0.55591 | 4.0029e-07 | 1
|  |  | 4.02 | -0.1484 |  | 6.862 | -0.54881 | -6.5858 | -0.54963 |  | -0.54963 | 6.5756e-07 | 1
|  |  | 4.04 | -0.14667 |  | 6.8785 | -0.54242 | -6.509 | -0.54341 |  | -0.54341 | 9.7949e-07 | 1
|  |  | 4.06 | -0.14496 |  | 6.895 | -0.53609 | -6.4331 | -0.53726 |  | -0.53726 | 1.3665e-06 | 1
|  |  | 4.08 | -0.14326 |  | 6.9115 | -0.52983 | -6.358 | -0.53118 |  | -0.53118 | 1.819e-06 | 1
|  |  | 4.1 | -0.14159 |  | 6.928 | -0.52364 | -6.2837 | -0.52517 |  | -0.52517 | 2.3374e-06 | 1
|  |  | 4.12 | -0.13993 |  | 6.9445 | -0.51751 | -6.2102 | -0.51922 |  | -0.51922 | 2.9217e-06 | 1
|  |  | 4.14 | -0.13829 |  | 6.961 | -0.51145 | -6.1375 | -0.51334 |  | -0.51334 | 3.5721e-06 | 1
|  |  | 4.16 | -0.13667 |  | 6.9774 | -0.50546 | -6.0655 | -0.50753 |  | -0.50753 | 4.2888e-06 | 1
|  |  | 4.18 | -0.13507 |  | 6.9939 | -0.49953 | -5.9944 | -0.50179 |  | -0.50179 | 5.0716e-06 | 1
|  |  | 4.2 | -0.13349 |  | 7.0104 | -0.49367 | -5.924 | -0.4961 |  | -0.4961 | 5.9204e-06 | 1
|  |  | 4.22 | -0.13192 |  | 7.0269 | -0.48787 | -5.8544 | -0.49048 |  | -0.49048 | 6.8351e-06 | 1
|  |  | 4.24 | -0.13037 |  | 7.0434 | -0.48213 | -5.7856 | -0.48493 |  | -0.48493 | 7.8154e-06 | 1
|  |  | 4.26 | -0.12883 |  | 7.0599 | -0.47646 | -5.7175 | -0.47944 |  | -0.47944 | 8.861e-06 | 1
|  |  | 4.28 | -0.12731 |  | 7.0764 | -0.47085 | -5.6502 | -0.474 |  | -0.474 | 9.9715e-06 | 1
|  |  | 4.3 | -0.12581 |  | 7.0929 | -0.4653 | -5.5835 | -0.46863 |  | -0.46863 | 1.1146e-05 | 1
|  |  | 4.32 | -0.12433 |  | 7.1093 | -0.4598 | -5.5177 | -0.46332 |  | -0.46332 | 1.2385e-05 | 1
|  |  | 4.34 | -0.12286 |  | 7.1258 | -0.45437 | -5.4525 | -0.45807 |  | -0.45807 | 1.3687e-05 | 1
|  |  | 4.36 | -0.12141 |  | 7.1423 | -0.449 | -5.388 | -0.45288 |  | -0.45288 | 1.5051e-05 | 1
|  |  | 4.38 | -0.11997 |  | 7.1588 | -0.44369 | -5.3243 | -0.44775 |  | -0.44775 | 1.6477e-05 | 1
|  |  | 4.4 | -0.11855 |  | 7.1753 | -0.43844 | -5.2612 | -0.44267 |  | -0.44267 | 1.7965e-05 | 1
|  |  | 4.42 | -0.11715 |  | 7.1918 | -0.43324 | -5.1989 | -0.43766 |  | -0.43766 | 1.9512e-05 | 1
|  |  | 4.44 | -0.11576 |  | 7.2083 | -0.4281 | -5.1372 | -0.4327 |  | -0.4327 | 2.1118e-05 | 1
|  |  | 4.46 | -0.11438 |  | 7.2248 | -0.42302 | -5.0762 | -0.42779 |  | -0.42779 | 2.2783e-05 | 1
|  |  | 4.48 | -0.11302 |  | 7.2412 | -0.41799 | -5.0159 | -0.42294 |  | -0.42294 | 2.4504e-05 | 1
|  |  | 4.5 | -0.11168 |  | 7.2577 | -0.41302 | -4.9562 | -0.41814 |  | -0.41814 | 2.6282e-05 | 1
|  |  | 4.52 | -0.11035 |  | 7.2742 | -0.4081 | -4.8972 | -0.4134 |  | -0.4134 | 2.8115e-05 | 1
|  |  | 4.54 | -0.10903 |  | 7.2907 | -0.40324 | -4.8388 | -0.40871 |  | -0.40871 | 3.0001e-05 | 1
|  |  | 4.56 | -0.10773 |  | 7.3072 | -0.39843 | -4.7811 | -0.40408 |  | -0.40408 | 3.194e-05 | 1
|  |  | 4.58 | -0.10645 |  | 7.3237 | -0.39367 | -4.724 | -0.3995 |  | -0.3995 | 3.3929e-05 | 1
|  |  | 4.6 | -0.10517 |  | 7.3402 | -0.38897 | -4.6676 | -0.39496 |  | -0.39496 | 3.5969e-05 | 1
|  |  | 4.62 | -0.10392 |  | 7.3567 | -0.38432 | -4.6118 | -0.39048 |  | -0.39048 | 3.8057e-05 | 1
|  |  | 4.64 | -0.10267 |  | 7.3731 | -0.37971 | -4.5566 | -0.38605 |  | -0.38605 | 4.0192e-05 | 1
|  |  | 4.66 | -0.10144 |  | 7.3896 | -0.37517 | -4.502 | -0.38167 |  | -0.38167 | 4.2373e-05 | 1
|  |  | 4.68 | -0.10023 |  | 7.4061 | -0.37067 | -4.448 | -0.37734 |  | -0.37734 | 4.4598e-05 | 1
|  |  | 4.7 | -0.099023 |  | 7.4226 | -0.36622 | -4.3946 | -0.37306 |  | -0.37306 | 4.6866e-05 | 1
|  |  | 4.72 | -0.097834 |  | 7.4391 | -0.36182 | -4.3418 | -0.36883 |  | -0.36883 | 4.9174e-05 | 1
|  |  | 4.74 | -0.096657 |  | 7.4556 | -0.35747 | -4.2896 | -0.36465 |  | -0.36465 | 5.1522e-05 | 1
|  |  | 4.76 | -0.095494 |  | 7.4721 | -0.35317 | -4.238 | -0.36051 |  | -0.36051 | 5.3908e-05 | 1
|  |  | 4.78 | -0.094344 |  | 7.4886 | -0.34891 | -4.1869 | -0.35642 |  | -0.35642 | 5.6331e-05 | 1
|  |  | 4.8 | -0.093206 |  | 7.505 | -0.3447 | -4.1365 | -0.35237 |  | -0.35237 | 5.8788e-05 | 1
|  |  | 4.82 | -0.092081 |  | 7.5215 | -0.34054 | -4.0865 | -0.34837 |  | -0.34837 | 6.1278e-05 | 1
|  |  | 4.84 | -0.090969 |  | 7.538 | -0.33643 | -4.0372 | -0.34442 |  | -0.34442 | 6.3799e-05 | 1
|  |  | 4.86 | -0.089869 |  | 7.5545 | -0.33236 | -3.9884 | -0.34051 |  | -0.34051 | 6.6351e-05 | 1
|  |  | 4.88 | -0.088782 |  | 7.571 | -0.32834 | -3.9401 | -0.33664 |  | -0.33664 | 6.893e-05 | 1
|  |  | 4.9 | -0.087707 |  | 7.5875 | -0.32437 | -3.8924 | -0.33282 |  | -0.33282 | 7.1536e-05 | 1
|  |  | 4.92 | -0.086644 |  | 7.604 | -0.32043 | -3.8452 | -0.32905 |  | -0.32905 | 7.4166e-05 | 1
|  |  | 4.94 | -0.085592 |  | 7.6205 | -0.31655 | -3.7985 | -0.32531 |  | -0.32531 | 7.6819e-05 | 1
|  |  | 4.96 | -0.084553 |  | 7.637 | -0.3127 | -3.7524 | -0.32162 |  | -0.32162 | 7.9493e-05 | 1
|  |  | 4.98 | -0.083525 |  | 7.6534 | -0.3089 | -3.7068 | -0.31797 |  | -0.31797 | 8.2187e-05 | 1
|  |  | 5 | -0.082509 |  | 7.6699 | -0.30514 | -3.6617 | -0.31436 |  | -0.31436 | 8.4898e-05 | 1
|  |  | 5.02 | -0.081504 |  | 7.6864 | -0.30143 | -3.6171 | -0.31079 |  | -0.31079 | 8.7626e-05 | 1
|  |  | 5.04 | -0.080511 |  | 7.7029 | -0.29775 | -3.573 | -0.30726 |  | -0.30726 | 9.0368e-05 | 1
|  |  | 5.06 | -0.079528 |  | 7.7194 | -0.29412 | -3.5294 | -0.30377 |  | -0.30377 | 9.3122e-05 | 1
|  |  | 5.08 | -0.078557 |  | 7.7359 | -0.29053 | -3.4863 | -0.30032 |  | -0.30032 | 9.5888e-05 | 1
|  |  | 5.1 | -0.077597 |  | 7.7524 | -0.28698 | -3.4437 | -0.29691 |  | -0.29691 | 9.8662e-05 | 1
|  |  | 5.12 | -0.076648 |  | 7.7689 | -0.28347 | -3.4016 | -0.29354 |  | -0.29354 | 0.00010144 | 1
|  |  | 5.14 | -0.07571 |  | 7.7853 | -0.28 | -3.36 | -0.29021 |  | -0.29021 | 0.00010423 | 1
|  |  | 5.16 | -0.074782 |  | 7.8018 | -0.27657 | -3.3188 | -0.28691 |  | -0.28691 | 0.00010702 | 1
|  |  | 5.18 | -0.073865 |  | 7.8183 | -0.27317 | -3.2781 | -0.28365 |  | -0.28365 | 0.00010982 | 1
|  |  | 5.2 | -0.072958 |  | 7.8348 | -0.26982 | -3.2378 | -0.28043 |  | -0.28043 | 0.00011261 | 1
|  |  | 5.22 | -0.072061 |  | 7.8513 | -0.2665 | -3.1981 | -0.27725 |  | -0.27725 | 0.00011541 | 1
|  |  | 5.24 | -0.071175 |  | 7.8678 | -0.26323 | -3.1587 | -0.2741 |  | -0.2741 | 0.0001182 | 1
|  |  | 5.26 | -0.070299 |  | 7.8843 | -0.25999 | -3.1198 | -0.27099 |  | -0.27099 | 0.00012099 | 1
|  |  | 5.28 | -0.069433 |  | 7.9008 | -0.25678 | -3.0814 | -0.26791 |  | -0.26791 | 0.00012377 | 1
|  |  | 5.3 | -0.068576 |  | 7.9172 | -0.25362 | -3.0434 | -0.26487 |  | -0.26487 | 0.00012655 | 1
|  |  | 5.32 | -0.06773 |  | 7.9337 | -0.25049 | -3.0058 | -0.26186 |  | -0.26186 | 0.00012931 | 1
|  |  | 5.34 | -0.066893 |  | 7.9502 | -0.24739 | -2.9687 | -0.25888 |  | -0.25888 | 0.00013207 | 1
|  |  | 5.36 | -0.066066 |  | 7.9667 | -0.24433 | -2.932 | -0.25594 |  | -0.25594 | 0.00013482 | 1
|  |  | 5.38 | -0.065248 |  | 7.9832 | -0.24131 | -2.8957 | -0.25304 |  | -0.25304 | 0.00013755 | 1
|  |  | 5.4 | -0.06444 |  | 7.9997 | -0.23832 | -2.8598 | -0.25016 |  | -0.25016 | 0.00014027 | 1
|  |  | 5.42 | -0.063641 |  | 8.0162 | -0.23536 | -2.8244 | -0.24732 |  | -0.24732 | 0.00014297 | 1
|  |  | 5.44 | -0.062851 |  | 8.0327 | -0.23244 | -2.7893 | -0.24451 |  | -0.24451 | 0.00014565 | 1
|  |  | 5.46 | -0.06207 |  | 8.0491 | -0.22955 | -2.7547 | -0.24173 |  | -0.24173 | 0.00014832 | 1
|  |  | 5.48 | -0.061299 |  | 8.0656 | -0.2267 | -2.7204 | -0.23899 |  | -0.23899 | 0.00015096 | 1
|  |  | 5.5 | -0.060536 |  | 8.0821 | -0.22388 | -2.6866 | -0.23627 |  | -0.23627 | 0.00015359 | 1
|  |  | 5.52 | -0.059782 |  | 8.0986 | -0.22109 | -2.6531 | -0.23359 |  | -0.23359 | 0.00015619 | 1
|  |  | 5.54 | -0.059037 |  | 8.1151 | -0.21833 | -2.62 | -0.23094 |  | -0.23094 | 0.00015877 | 1
|  |  | 5.56 | -0.0583 |  | 8.1316 | -0.21561 | -2.5873 | -0.22831 |  | -0.22831 | 0.00016132 | 1
|  |  | 5.58 | -0.057572 |  | 8.1481 | -0.21292 | -2.555 | -0.22572 |  | -0.22572 | 0.00016385 | 1
|  |  | 5.6 | -0.056852 |  | 8.1646 | -0.21026 | -2.5231 | -0.22315 |  | -0.22315 | 0.00016635 | 1
|  |  | 5.62 | -0.056141 |  | 8.181 | -0.20763 | -2.4915 | -0.22062 |  | -0.22062 | 0.00016882 | 1
|  |  | 5.64 | -0.055438 |  | 8.1975 | -0.20503 | -2.4603 | -0.21811 |  | -0.21811 | 0.00017127 | 1
|  |  | 5.66 | -0.054743 |  | 8.214 | -0.20246 | -2.4295 | -0.21563 |  | -0.21563 | 0.00017368 | 1
|  |  | 5.68 | -0.054056 |  | 8.2305 | -0.19992 | -2.399 | -0.21319 |  | -0.21319 | 0.00017606 | 1
|  |  | 5.7 | -0.053378 |  | 8.247 | -0.19741 | -2.3689 | -0.21076 |  | -0.21076 | 0.00017841 | 1
|  |  | 5.72 | -0.052707 |  | 8.2635 | -0.19493 | -2.3391 | -0.20837 |  | -0.20837 | 0.00018072 | 1
|  |  | 5.74 | -0.052044 |  | 8.28 | -0.19247 | -2.3097 | -0.206 |  | -0.206 | 0.000183 | 1
|  |  | 5.76 | -0.051389 |  | 8.2965 | -0.19005 | -2.2806 | -0.20366 |  | -0.20366 | 0.00018525 | 1
|  |  | 5.78 | -0.050741 |  | 8.3129 | -0.18766 | -2.2519 | -0.20135 |  | -0.20135 | 0.00018746 | 1
|  |  | 5.8 | -0.050101 |  | 8.3294 | -0.18529 | -2.2235 | -0.19906 |  | -0.19906 | 0.00018963 | 1
|  |  | 5.82 | -0.049469 |  | 8.3459 | -0.18295 | -2.1954 | -0.1968 |  | -0.1968 | 0.00019177 | 1
|  |  | 5.84 | -0.048844 |  | 8.3624 | -0.18064 | -2.1677 | -0.19456 |  | -0.19456 | 0.00019387 | 1
|  |  | 5.86 | -0.048226 |  | 8.3789 | -0.17835 | -2.1403 | -0.19235 |  | -0.19235 | 0.00019593 | 1
|  |  | 5.88 | -0.047616 |  | 8.3954 | -0.1761 | -2.1132 | -0.19017 |  | -0.19017 | 0.00019794 | 1
|  |  | 5.9 | -0.047013 |  | 8.4119 | -0.17387 | -2.0864 | -0.18801 |  | -0.18801 | 0.00019992 | 1
|  |  | 5.92 | -0.046417 |  | 8.4284 | -0.17166 | -2.06 | -0.18587 |  | -0.18587 | 0.00020186 | 1
|  |  | 5.94 | -0.045828 |  | 8.4448 | -0.16948 | -2.0338 | -0.18376 |  | -0.18376 | 0.00020376 | 1
|  |  | 5.96 | -0.045246 |  | 8.4613 | -0.16733 | -2.008 | -0.18167 |  | -0.18167 | 0.00020561 | 1
|  |  | 5.98 | -0.04467 |  | 8.4778 | -0.1652 | -1.9825 | -0.17961 |  | -0.17961 | 0.00020742 | 1
|  |  | 6 | -0.044102 |  | 8.4943 | -0.1631 | -1.9572 | -0.17757 |  | -0.17757 | 0.00020919 | 1
|  |  | 6.02 | -0.04354 |  | 8.5108 | -0.16103 | -1.9323 | -0.17555 |  | -0.17555 | 0.00021092 | 1
|  |  | 6.04 | -0.042986 |  | 8.5273 | -0.15897 | -1.9077 | -0.17355 |  | -0.17355 | 0.0002126 | 1
|  |  | 6.06 | -0.042437 |  | 8.5438 | -0.15695 | -1.8833 | -0.17158 |  | -0.17158 | 0.00021424 | 1
|  |  | 6.08 | -0.041895 |  | 8.5603 | -0.15494 | -1.8593 | -0.16963 |  | -0.16963 | 0.00021583 | 1
|  |  | 6.1 | -0.04136 |  | 8.5768 | -0.15296 | -1.8355 | -0.16771 |  | -0.16771 | 0.00021738 | 1
|  |  | 6.12 | -0.040831 |  | 8.5932 | -0.15101 | -1.8121 | -0.1658 |  | -0.1658 | 0.00021888 | 1
|  |  | 6.14 | -0.040308 |  | 8.6097 | -0.14907 | -1.7889 | -0.16392 |  | -0.16392 | 0.00022034 | 1
|  |  | 6.16 | -0.039792 |  | 8.6262 | -0.14716 | -1.766 | -0.16205 |  | -0.16205 | 0.00022175 | 1
|  |  | 6.18 | -0.039282 |  | 8.6427 | -0.14528 | -1.7433 | -0.16021 |  | -0.16021 | 0.00022312 | 1
|  |  | 6.2 | -0.038778 |  | 8.6592 | -0.14341 | -1.7209 | -0.15839 |  | -0.15839 | 0.00022444 | 1
|  |  | 6.22 | -0.038279 |  | 8.6757 | -0.14157 | -1.6988 | -0.15659 |  | -0.15659 | 0.00022571 | 1
|  |  | 6.24 | -0.037787 |  | 8.6922 | -0.13975 | -1.677 | -0.15481 |  | -0.15481 | 0.00022694 | 1
|  |  | 6.26 | -0.037301 |  | 8.7087 | -0.13795 | -1.6554 | -0.15305 |  | -0.15305 | 0.00022812 | 1
|  |  | 6.28 | -0.036821 |  | 8.7251 | -0.13617 | -1.6341 | -0.15132 |  | -0.15132 | 0.00022925 | 1
|  |  | 6.3 | -0.036346 |  | 8.7416 | -0.13442 | -1.613 | -0.1496 |  | -0.1496 | 0.00023034 | 1
|  |  | 6.32 | -0.035877 |  | 8.7581 | -0.13269 | -1.5922 | -0.1479 |  | -0.1479 | 0.00023139 | 1
|  |  | 6.34 | -0.035414 |  | 8.7746 | -0.13097 | -1.5717 | -0.14622 |  | -0.14622 | 0.00023238 | 1
|  |  | 6.36 | -0.034957 |  | 8.7911 | -0.12928 | -1.5514 | -0.14455 |  | -0.14455 | 0.00023333 | 1
|  |  | 6.38 | -0.034504 |  | 8.8076 | -0.12761 | -1.5313 | -0.14291 |  | -0.14291 | 0.00023423 | 1
|  |  | 6.4 | -0.034058 |  | 8.8241 | -0.12596 | -1.5115 | -0.14129 |  | -0.14129 | 0.00023509 | 1
|  |  | 6.42 | -0.033617 |  | 8.8406 | -0.12432 | -1.4919 | -0.13968 |  | -0.13968 | 0.0002359 | 1
|  |  | 6.44 | -0.033181 |  | 8.857 | -0.12271 | -1.4725 | -0.1381 |  | -0.1381 | 0.00023667 | 1
|  |  | 6.46 | -0.03275 |  | 8.8735 | -0.12112 | -1.4534 | -0.13653 |  | -0.13653 | 0.00023738 | 1
|  |  | 6.48 | -0.032325 |  | 8.89 | -0.11955 | -1.4346 | -0.13498 |  | -0.13498 | 0.00023806 | 1
|  |  | 6.5 | -0.031905 |  | 8.9065 | -0.11799 | -1.4159 | -0.13344 |  | -0.13344 | 0.00023869 | 1
|  |  | 6.52 | -0.03149 |  | 8.923 | -0.11646 | -1.3975 | -0.13193 |  | -0.13193 | 0.00023927 | 1
|  |  | 6.54 | -0.03108 |  | 8.9395 | -0.11494 | -1.3793 | -0.13043 |  | -0.13043 | 0.00023981 | 1
|  |  | 6.56 | -0.030675 |  | 8.956 | -0.11344 | -1.3613 | -0.12895 |  | -0.12895 | 0.0002403 | 1
|  |  | 6.58 | -0.030275 |  | 8.9725 | -0.11196 | -1.3436 | -0.12748 |  | -0.12748 | 0.00024075 | 1
|  |  | 6.6 | -0.029879 |  | 8.9889 | -0.1105 | -1.326 | -0.12603 |  | -0.12603 | 0.00024115 | 1
|  |  | 6.62 | -0.029489 |  | 9.0054 | -0.10906 | -1.3087 | -0.1246 |  | -0.1246 | 0.00024151 | 1
|  |  | 6.64 | -0.029104 |  | 9.0219 | -0.10763 | -1.2916 | -0.12318 |  | -0.12318 | 0.00024183 | 1
|  |  | 6.66 | -0.028723 |  | 9.0384 | -0.10623 | -1.2747 | -0.12178 |  | -0.12178 | 0.00024211 | 1
|  |  | 6.68 | -0.028347 |  | 9.0549 | -0.10483 | -1.258 | -0.1204 |  | -0.1204 | 0.00024234 | 1
|  |  | 6.7 | -0.027975 |  | 9.0714 | -0.10346 | -1.2415 | -0.11903 |  | -0.11903 | 0.00024253 | 1
|  |  | 6.72 | -0.027608 |  | 9.0879 | -0.1021 | -1.2252 | -0.11768 |  | -0.11768 | 0.00024267 | 1
|  |  | 6.74 | -0.027246 |  | 9.1044 | -0.10076 | -1.2091 | -0.11634 |  | -0.11634 | 0.00024278 | 1
|  |  | 6.76 | -0.026888 |  | 9.1208 | -0.099439 | -1.1933 | -0.11502 |  | -0.11502 | 0.00024284 | 1
|  |  | 6.78 | -0.026534 |  | 9.1373 | -0.098131 | -1.1776 | -0.11372 |  | -0.11372 | 0.00024287 | 1
|  |  | 6.8 | -0.026185 |  | 9.1538 | -0.09684 | -1.1621 | -0.11242 |  | -0.11242 | 0.00024285 | 1
|  |  | 6.82 | -0.02584 |  | 9.1703 | -0.095564 | -1.1468 | -0.11115 |  | -0.11115 | 0.00024279 | 1
|  |  | 6.84 | -0.025499 |  | 9.1868 | -0.094304 | -1.1317 | -0.10988 |  | -0.10988 | 0.0002427 | 1
|  |  | 6.86 | -0.025163 |  | 9.2033 | -0.09306 | -1.1167 | -0.10863 |  | -0.10863 | 0.00024256 | 1
|  |  | 6.88 | -0.024831 |  | 9.2198 | -0.091832 | -1.102 | -0.1074 |  | -0.1074 | 0.00024239 | 1
|  |  | 6.9 | -0.024503 |  | 9.2363 | -0.090618 | -1.0874 | -0.10618 |  | -0.10618 | 0.00024218 | 1
|  |  | 6.92 | -0.024179 |  | 9.2527 | -0.08942 | -1.073 | -0.10497 |  | -0.10497 | 0.00024193 | 1
|  |  | 6.94 | -0.023859 |  | 9.2692 | -0.088236 | -1.0588 | -0.10378 |  | -0.10378 | 0.00024164 | 1
|  |  | 6.96 | -0.023543 |  | 9.2857 | -0.087068 | -1.0448 | -0.1026 |  | -0.1026 | 0.00024132 | 1
|  |  | 6.98 | -0.02323 |  | 9.3022 | -0.085913 | -1.031 | -0.10144 |  | -0.10144 | 0.00024096 | 1
|  |  | 7 | -0.022922 |  | 9.3187 | -0.084774 | -1.0173 | -0.10028 |  | -0.10028 | 0.00024057 | 1
|  |  | 7.02 | -0.022618 |  | 9.3352 | -0.083648 | -1.0038 | -0.099145 |  | -0.099145 | 0.00024014 | 1
|  |  | 7.04 | -0.022317 |  | 9.3517 | -0.082537 | -0.99044 | -0.098018 |  | -0.098018 | 0.00023968 | 1
|  |  | 7.06 | -0.022021 |  | 9.3682 | -0.081439 | -0.97727 | -0.096905 |  | -0.096905 | 0.00023919 | 1
|  |  | 7.08 | -0.021728 |  | 9.3846 | -0.080355 | -0.96426 | -0.095804 |  | -0.095804 | 0.00023866 | 1
|  |  | 7.1 | -0.021438 |  | 9.4011 | -0.079285 | -0.95142 | -0.094715 |  | -0.094715 | 0.0002381 | 1
|  |  | 7.12 | -0.021152 |  | 9.4176 | -0.078228 | -0.93874 | -0.093639 |  | -0.093639 | 0.00023751 | 1
|  |  | 7.14 | -0.02087 |  | 9.4341 | -0.077184 | -0.92621 | -0.092575 |  | -0.092575 | 0.00023688 | 1
|  |  | 7.16 | -0.020592 |  | 9.4506 | -0.076154 | -0.91385 | -0.091524 |  | -0.091524 | 0.00023623 | 1
|  |  | 7.18 | -0.020316 |  | 9.4671 | -0.075136 | -0.90164 | -0.090484 |  | -0.090484 | 0.00023554 | 1
|  |  | 7.2 | -0.020045 |  | 9.4836 | -0.074132 | -0.88958 | -0.089456 |  | -0.089456 | 0.00023483 | 1
|  |  | 7.22 | -0.019777 |  | 9.5001 | -0.07314 | -0.87768 | -0.08844 |  | -0.08844 | 0.00023408 | 1
|  |  | 7.24 | -0.019512 |  | 9.5165 | -0.07216 | -0.86592 | -0.087435 |  | -0.087435 | 0.00023331 | 1
|  |  | 7.26 | -0.01925 |  | 9.533 | -0.071193 | -0.85432 | -0.086441 |  | -0.086441 | 0.00023251 | 1
|  |  | 7.28 | -0.018992 |  | 9.5495 | -0.070238 | -0.84286 | -0.085459 |  | -0.085459 | 0.00023169 | 1
|  |  | 7.3 | -0.018737 |  | 9.566 | -0.069295 | -0.83154 | -0.084489 |  | -0.084489 | 0.00023083 | 1
|  |  | 7.32 | -0.018485 |  | 9.5825 | -0.068365 | -0.82037 | -0.083529 |  | -0.083529 | 0.00022995 | 1
|  |  | 7.34 | -0.018237 |  | 9.599 | -0.067445 | -0.80935 | -0.08258 |  | -0.08258 | 0.00022905 | 1
|  |  | 7.36 | -0.017992 |  | 9.6155 | -0.066538 | -0.79846 | -0.081642 |  | -0.081642 | 0.00022812 | 1
|  |  | 7.38 | -0.017749 |  | 9.632 | -0.065642 | -0.78771 | -0.080714 |  | -0.080714 | 0.00022717 | 1
|  |  | 7.4 | -0.01751 |  | 9.6485 | -0.064758 | -0.77709 | -0.079797 |  | -0.079797 | 0.00022619 | 1
|  |  | 7.42 | -0.017274 |  | 9.6649 | -0.063884 | -0.76661 | -0.078891 |  | -0.078891 | 0.00022519 | 1
|  |  | 7.44 | -0.017041 |  | 9.6814 | -0.063022 | -0.75627 | -0.077994 |  | -0.077994 | 0.00022417 | 1
|  |  | 7.46 | -0.016811 |  | 9.6979 | -0.062171 | -0.74605 | -0.077108 |  | -0.077108 | 0.00022312 | 1
|  |  | 7.48 | -0.016584 |  | 9.7144 | -0.061331 | -0.73597 | -0.076232 |  | -0.076232 | 0.00022206 | 1
|  |  | 7.5 | -0.016359 |  | 9.7309 | -0.060501 | -0.72602 | -0.075366 |  | -0.075366 | 0.00022097 | 1
|  |  | 7.52 | -0.016138 |  | 9.7474 | -0.059682 | -0.71619 | -0.07451 |  | -0.07451 | 0.00021986 | 1
|  |  | 7.54 | -0.015919 |  | 9.7639 | -0.058874 | -0.70649 | -0.073664 |  | -0.073664 | 0.00021874 | 1
|  |  | 7.56 | -0.015703 |  | 9.7804 | -0.058076 | -0.69691 | -0.072827 |  | -0.072827 | 0.00021759 | 1
|  |  | 7.58 | -0.01549 |  | 9.7968 | -0.057288 | -0.68746 | -0.072 |  | -0.072 | 0.00021643 | 1
|  |  | 7.6 | -0.01528 |  | 9.8133 | -0.05651 | -0.67812 | -0.071182 |  | -0.071182 | 0.00021525 | 1
|  |  | 7.62 | -0.015073 |  | 9.8298 | -0.055743 | -0.66891 | -0.070373 |  | -0.070373 | 0.00021405 | 1
|  |  | 7.64 | -0.014868 |  | 9.8463 | -0.054985 | -0.65982 | -0.069574 |  | -0.069574 | 0.00021284 | 1
|  |  | 7.66 | -0.014665 |  | 9.8628 | -0.054237 | -0.65084 | -0.068783 |  | -0.068783 | 0.00021161 | 1
|  |  | 7.68 | -0.014466 |  | 9.8793 | -0.053498 | -0.64198 | -0.068002 |  | -0.068002 | 0.00021036 | 1
|  |  | 7.7 | -0.014269 |  | 9.8958 | -0.052769 | -0.63323 | -0.067229 |  | -0.067229 | 0.0002091 | 1
|  |  | 7.72 | -0.014074 |  | 9.9123 | -0.05205 | -0.6246 | -0.066466 |  | -0.066466 | 0.00020782 | 1
|  |  | 7.74 | -0.013882 |  | 9.9287 | -0.051339 | -0.61607 | -0.065711 |  | -0.065711 | 0.00020653 | 1
|  |  | 7.76 | -0.013692 |  | 9.9452 | -0.050638 | -0.60766 | -0.064964 |  | -0.064964 | 0.00020523 | 1
|  |  | 7.78 | -0.013505 |  | 9.9617 | -0.049946 | -0.59936 | -0.064226 |  | -0.064226 | 0.00020392 | 1
|  |  | 7.8 | -0.013321 |  | 9.9782 | -0.049263 | -0.59116 | -0.063497 |  | -0.063497 | 0.00020259 | 1
|  |  | 7.82 | -0.013138 |  | 9.9947 | -0.048589 | -0.58307 | -0.062775 |  | -0.062775 | 0.00020125 | 1
|  |  | 7.84 | -0.012958 |  | 10.0112 | -0.047924 | -0.57508 | -0.062062 |  | -0.062062 | 0.0001999 | 1
|  |  | 7.86 | -0.012781 |  | 10.0277 | -0.047267 | -0.5672 | -0.061357 |  | -0.061357 | 0.00019854 | 1
|  |  | 7.88 | -0.012605 |  | 10.0442 | -0.046619 | -0.55942 | -0.06066 |  | -0.06066 | 0.00019717 | 1
|  |  | 7.9 | -0.012432 |  | 10.0606 | -0.045979 | -0.55175 | -0.059971 |  | -0.059971 | 0.00019579 | 1
|  |  | 7.92 | -0.012262 |  | 10.0771 | -0.045347 | -0.54417 | -0.05929 |  | -0.05929 | 0.0001944 | 1
|  |  | 7.94 | -0.012093 |  | 10.0936 | -0.044724 | -0.53669 | -0.058617 |  | -0.058617 | 0.000193 | 1
|  |  | 7.96 | -0.011927 |  | 10.1101 | -0.044109 | -0.52931 | -0.057951 |  | -0.057951 | 0.00019159 | 1
|  |  | 7.98 | -0.011763 |  | 10.1266 | -0.043502 | -0.52202 | -0.057292 |  | -0.057292 | 0.00019018 | 1
|  |  | 8 | -0.011601 |  | 10.1431 | -0.042903 | -0.51483 | -0.056642 |  | -0.056642 | 0.00018876 | 1

## table
|  |  | d=0.05 | Note: A 5% uncertainty (B(V0)') in this quantity gives a 30% uncertainty in S. | [8 empty] | VASP |  |  |  |  | VASP | [6 empty] | VASP
|  |  | Rose | Abell | Li | Rose | Abell | Li | Rose | Abell | Li |  | murnaghan |  |  |  |  | tait | [6 empty] | brich_lagrange
Element | l [A] | rwse [A] | B(V0)' | B(V0)' | B(V0)' | S=p/q | S=p/q | S=p/q | 3l(B'-1)/rwse | 3l(B'-1)/rwse | 3l(B'-1)/rwse | type | E0[eV] | V0[A^3] | B | C=B(V0)' | re(HCP) (No hexagonal) | E0[eV] | V0[A^3] | B | C=B(V0)' | S=p/q | 3l(B'-1)/rwse | d | C=B(V0)' | S=p/q | 3l(B'-1)/rwse
H | [11 empty] | BCC | -1.122 | 62.396 | 0.001 | 4.644 | 3.5226 | -1.122 | 62.17 | 0.001 | 7.226 | 1.6398 | <-dummy | 0.010243
Li | 0.553 | 1.719 | 3.38 | 3.5 | 3.626 | 2.9352 | 3.5387 | 4.1839 | 2.2969 | 2.4127 | 2.5343 | BCC | -1.903 | 20.306 | 0.085 | 2.271 | 3.0358 | -1.904 | 20.285 | 0.088 | 4.438 | 6.3 | <-dummy | 0.1514 | 5.189 | 14.2741 | 4.0428
Be | 0.312 | 1.25 | 4.07 |  | 3.51 | 2.945 |  | #NUM! | 2.2988 |  | 1.8795 | HCP | -3.742 | 7.931 | 0.751 | 2.235 | 2.2109 | -3.743 | 7.923 | 0.773 | 4.398 | 4.2381 | 2.5444 | 0.090737 | 5.154 | 7.5427 | 3.1105
B | 0.34363 | 1.0091 | [9 empty] | trigonal(R-3m,166) | -6.678 | 7.257 | 1.443 | 2.392 |  | -6.68 | 7.249 | 1.487 | 4.566 | 1.5491 | 3.6429
C | 0.39462 | 1.106 | [9 empty] | orthorhombic(Cmme, 67) | -9.222 | 10.7222 | 1.378 | 2.453 |  | -9.22 | 10.709 | 1.42 | 4.639 | 1.4 | <-dummy | 0.0047284
N | 0.88066 | 0.7 | [9 empty] | trigonal(R-3c,167) | -8.329 | 25.766 | 0.394 | 2.739 |  | -8.33 | 25.731 | 0.407 | 4.956 | 220.9316 | 14.931
O | 0.41826 | 1.4 | [9 empty] | monoclinic(C2/m, 12) | -4.948 | 14.889 | 0.518 | 3.136 |  | -4.949 | 14.863 | 0.536 | 5.411 | 13.5561 | 3.9535
F | [11 empty] | cubic(Pm-3m, 223) | -1.147 | 11.148 | 0.243 | 4.228 |  | -1.148 | 11.116 | 0.252 | 6.697
Na | 0.562 | 2.08 | 3.84 | 3.9 | 4.082 | 2.9617 | 3.2146 | 3.9904 | 2.302 | 2.3507 | 2.4982 | HCP | -1.311 | 37.126 | 0.047 | 2.6 | 3.7292 | -1.311 | 37.08 | 0.049 | 4.796 | 3.27 | <-dummy | 0.060219 | 5.482 | 11.1087 | 3.633
Mg | 0.316 | 1.77 | 5.29 |  | 4.189 | 2.9392 |  | #NUM! | 2.2977 |  | 1.708 | HCP | -1.594 | 22.988 | 0.217 | 2.895 | 3.1608 | -1.594 | 22.953 | 0.225 | 5.133 | 3.8906 | 2.2136 | 0.079907 | 5.796 | 4.3694 | 2.5687
Al | 0.336 | 1.58 | 4.61 | 4.72 | 4.365 | 2.9672 | 3.3323 | 2.1418 | 2.3031 | 2.3733 | 2.1468 | FCC | -3.742 | 16.513 | 0.461 | 3.408 |  | -3.744 | 16.48 | 0.478 | 5.721 | 3.29 | <-dummy | 0.060859 | 6.313 | 9.3825 | 3.3896
Si | 0.344 | 1.68 | 4.74 |  |  | 2.9378 |  |  | 2.2974 |  |  | Diamond | -5.423 | 20.478 | 0.529 | 3.139 |  | -5.425 | 20.445 | 0.548 | 5.394 | 1.9 | <-dummy | 0.017314 | 5.99 | 7.2582 | 3.0653
P | [11 empty] | monoclinic(P2/c, 13) | -5.405 | 24.478 | 0.366 | 3.151 |  | -5.406 | 24.439 | 0.379 | 5.403
S | 0.66571 | 1.16 | [9 empty] | monoclinic(P2/c, 13) | -4.127 | 36.954 | 0.206 | 2.899 |  | -4.128 | 36.908 | 0.213 | 5.13 | 1.4084 | <-dummy | 0.004898
Cl | [11 empty] | orthorhombic(Cmce,64) | -1.839 | 35.55 | 0.13 | 3.291 |  | -1.839 | 35.49 | 0.135 | 5.556
K | 0.651 | 2.573 | 4.02 | 4.07 | 3.708 | 2.9111 | 3.1083 | 1.5999 | 2.2923 | 2.3302 | 2.0555 | BCC | -1.097 | 73.856 | 0.022 | 2.667 |  | -1.097 | 73.761 | 0.023 | 4.869 | 3.63 | <-dummy | 0.071687 | 5.544 | 9.7939 | 3.4491
Ca | 0.483 | 2.18 | 6.28 |  | 4.222 | 10.2188 |  | 2.1132 | 3.5095 |  | 2.1416 | HCP | -1.997 | 42.506 | 0.105 | 2.173 | 3.9327 | -1.997 | 42.461 | 0.108 | 4.336 | 2.5199 | 2.2174 | 0.036228 | 5.129 | 5.345 | 2.7445
Sc | 0.53073 | 1.775 | [9 empty] | HCP | -6.332 | 24.725 | 0.326 | 2.256 | 3.2209 | -6.333 | 24.701 | 0.336 | 4.407 | 7.2008 | 3.0561 | 0.17601
Ti | 0.34 | 1.62 | 4.65 |  | 3.708 | 2.9415 |  | #NUM! | 2.2981 |  | 1.705 | hexagonal | -7.896 | 17.148 | 0.681 | 2.524 | 2.8794 | -7.897 | 17.128 | 0.703 | 4.709 | 3.1346 | 2.3353 | 0.055883 | 5.414 | 5.5435 | 2.7792
V | 0.31 | 1.49 | 4.69 |  | 3.971 | 2.9675 |  | #NUM! | 2.3032 |  | 1.8544 | BCC | -9.079 | 13.494 | 1.102 | 2.726 |  | -9.081 | 13.476 | 1.139 | 4.938 | 3.7767 | 2.4579 | 0.076324 | 5.617 | 6.1417 | 2.8818
Cr | 0.254 | 1.42 | 5.29 |  | 4.606 | 2.9621 |  | #NUM! | 2.3021 |  | 1.9351 | BCC | -9.63 | 11.604 | 1.551 | 3.122 |  | -9.632 | 11.586 | 1.605 | 5.375 | 3.1992 | 2.3477 | 0.057952 | 5.967 | 4.9002 | 2.6654
Mn | 0.38664 | 1.4563 | [9 empty] | cubic(I-43m, 217) | -9.149 | 11.144 | 1.068 | 5.301 |  | -9.151 | 11.1 | 1.115 | 7.931 | 28.4402 | 5.5204 | 0.58674
Fe | 0.274 | 1.41 | 4.96 |  |  | 2.9958 |  |  | 2.3086 |  |  | BCC | -8.454 | 11.527 | 1.036 | 3.958 |  | -8.456 | 11.498 | 1.077 | 6.356 | 7.6183 | 3.1224 | 0.18707 | 2.82 |  | 1.061
Co | 0.262 | 1.39 | 5.07 |  | 4.437 | 2.9587 |  | #NUM! | 2.3015 |  | 1.9435 | HCP | -7.105 | 10.911 | 1.259 | 3.445 | 2.4802 | -7.108 | 10.889 | 1.305 | 5.754 | 5.0277 | 2.6882 | 0.11471 | 6.323 | 6.9154 | 3.01
Ni | 0.27 | 1.38 | 4.92 |  |  | 2.9557 |  |  | 2.3009 |  |  | FCC | -5.775 | 10.949 | 1.179 | 3.637 |  | -5.776 | 10.923 | 1.222 | 6.006 | 6.4793 | 2.9383 | 0.15638 | 6.608 | 8.7203 | 3.2917
Cu | 0.272 | 1.41 | 4.99 | 5.23 | 5.193 | 2.9985 | 3.7242 | 3.6114 | 2.3091 | 2.448 | 2.4266 | FCC | -4.094 | 12.031 | 0.831 | 3.781 |  | -4.096 | 12.001 | 0.862 | 6.173 | 3.13 | <-dummy | 0.055736 | 6.748 | 8.9539 | 3.3265
Zn | 0.215 | 1.54 | 6.49 |  | 6.315 | 2.9479 |  | 2.5657 | 2.2994 |  | 2.2261 | HCP | -1.265 | 15.293 | 0.429 | 4.099 | 3.0131 | -1.266 | 15.255 | 0.446 | 6.49 | 2.9479 | 2.2994 | 0.049897 | 6.885 | 3.8131 | 2.4648
Ga | [11 empty] | orthorhombic(Cmce,64) | -3.03 | 20.388 | 0.291 | 3.957 |  | -3.031 | 20.34 | 0.303 | 6.329
Ge | 0.348 | 1.76 | 4.84 |  |  | 2.8358 |  |  | 2.2778 |  |  | Diamond | -4.621 | 23.959 | 0.353 | 3.587 |  | -4.623 | 23.911 | 0.367 | 5.898 | 2 | <-dummy | 0.02022 | 6.381 | 8.0643 | 3.1919
As | [11 empty] | trigonal(R-3m,166) | -4.651 | 22.612 | 0.41 | 3.085 |  | -4.653 | 22.576 | 0.43 | 5.333 | 2 | <-dummy
Se | [11 empty] | trigonal(P3121, 152) | -3.483 | 29.824 | 0.284 | 3.304 |  | -3.484 | 29.772 | 0.295 | 5.575 | 2 | <-dummy
Br | [11 empty] | orthorhombic(Cmce,64) | -1.629 | 40.507 | 0.135 | 3.662 |  | -1.63 | 40.425 | 0.14 | 5.979 | 2 | <-dummy
Rb | 0.658 | 2.75 | 4.2 | 4.07 | 4.432 | 2.9357 | 2.4478 | 3.8064 | 2.297 | 2.2037 | 2.4636 | BCC | -0.962 | 91.26 | 0.017 | 2.661 |  | -0.962 | 91.148 | 0.018 | 4.854 | 5.4706 | 2.7665 | 0.12775 | 5.519 | 8.4034 | 3.2438
Sr | 0.50383 | 2.378 | [9 empty] | FCC | -1.683 | 54.749 | 0.045 | 5.341 |  | -1.684 | 54.684 | 0.074 | 4.61 | 2.9229 | 2.2946 | 0.049094
Y | 0.47 | 1.99 | [9 empty] | HCP | -6.464 | 32.922 | 0.245 | 2.031 | 3.5339 | -6.465 | 32.893 | 0.252 | 4.169 | 3.7835 | 2.2454 | 0.076538 | 4.964 | 5.7136 | 2.8087
Zr | 0.395 | 1.77 | 4.43 |  | 3.229 | 2.9322 |  | #NUM! | 2.2964 |  | 1.4923 | HCP | -8.546 | 23.551 | 0.57 | 2.296 | 3.1915 | -8.547 | 23.526 | 0.587 | 4.46 | 3.0366 | 2.3164 | 0.05274 | 5.204 | 5.7477 | 2.8145
Nb | 0.336 | 1.63 | 4.72 |  |  | 2.9536 |  |  | 2.3005 |  |  | BCC | -10.092 | 18.355 | 1.047 | 2.752 |  | -10.094 | 18.331 | 1.082 | 4.96 | 3.7289 | 2.4489 | 0.074814 | 5.619 | 5.9922 | 2.8564
Mo | 0.265 | 1.55 | 5.49 |  | 4.549 | 2.9664 |  | #NUM! | 2.3029 |  | 1.8203 | BCC | -10.845 | 15.941 | 1.578 | 3.2 |  | -10.848 | 15.924 | 1.635 | 5.456 | 2.8758 | 2.2855 | 0.047583 | 6.02 | 4.4023 | 2.5748
Tc | 0.31441 | 1.5029 | [9 empty] | HCP | -10.357 | 14.621 | 1.784 | 3.39 | 2.7254 | -10.361 | 14.595 | 1.85 | 5.674 | 6.4502 | 2.9335 | 0.15558
Ru | 0.245 | 1.48 | 5.63 |  |  | 2.9478 |  |  | 2.2994 |  |  | HCP | -9.27 | 13.964 | 1.843 | 3.713 | 2.6725 | -9.274 | 13935 | 1.914 | 6.038 | 4.0106 | 2.502 | 0.083663 | 6.486 | 5.2316 | 2.7245
Rh | 0.29016 | 1.487 |  |  | 5.665 | [6 empty] | FCC | -7.34 | 14.3 | 1.496 | 3.974 |  | -7.344 | 14.267 | 1.556 | 6.338 | 7.6339 | 3.1249 | 0.18748 | 6.728
Pd | 0.237 | 1.52 | 5.91 |  | 5.422 | 2.9341 |  | 1.685 | 2.2967 |  | 2.0684 | FCC | -5.179 | 15.522 | 0.974 | 4.257 |  | -5.182 | 15.483 | 1.015 | 6.659 | 2.9041 | 2.6471 | 0.04849 | 6.951 | 5.5692 | 2.7837
Ag | 0.269 | 1.6 | 5.55 | 5.86 | 6.071 | 2.9247 | 3.7414 | 4.3097 | 2.2949 | 2.4513 | 2.5577 | FCC | -2.825 | 18.103 | 0.524 | 4.465 |  | -2.827 | 18.052 | 0.547 | 6.916 | 3.4814 | <- dummy | 0.066965 | 7.189 | 7.6129 | 3.1216
Cd | 0.214 | 1.73 | 7.19 |  | 5.761 | 2.9361 |  | #NUM! | 2.2971 |  | 1.7668 | HCP | -0.907 | 23.135 | 0.248 | 4.83 | 3.4413 | -0.908 | 23.057 | 0.259 | 7.37 | 3.2834 | 2.3639 | 0.060649 | 7.639 | 3.8073 | 2.4637
In | 0.36 | 1.84 | 4.92 |  | 6.077 | 2.9557 |  | 6.7317 | 2.3009 |  | 2.98 | FCC | -2.723 | 27.579 | 0.213 | 3.893 |  | -2.724 | 27.519 | 0.221 | 6.238 | 7.3157 | 3.0745 | 0.17908 | 6.62 | 8.7673 | 3.2987
Sn | [11 empty] | Diamond | -4.009 | 36.915 | 0.216 | 3.674 |  | -4.01 | 36.84 | 0.224 | 5.995
Sb | [11 empty] | trigonal(R-3m,166) | -4.117 | 31.849 | 0.306 | 3.377 |  | -4.118 | 31.793 | 0.317 | 5.653
Te | [11 empty] | trigonal(P3121, 152) | -3.141 | 35.09 | 0.268 | 3.505 |  | -3.142 | 35.023 | 0.278 | 5.804
I | [11 empty] | orthorhombic(Cmce,64) | -1.518 | 50.942 | 0.113 | 3.835 |  | -1.519 | 50.827 | 0.117 | 6.189
Cs | 0.714 | 2.977 | 4.2 | 4 | 3.298 | 2.9639 | 2.206 | #NUM! | 2.3025 | 2.1585 | 1.6534 | BCC | -0.853 | 117.05 | 0.012 | 2.29 |  | -0.853 | 116.921 | 0.012 | 4.454 | 3.27 | <-dummy | 0.060219 | 5.198 | 6.9803 | 3.0205
Ba | 0.558 | 2.46 | 4.38 |  | 2.929 | 2.9514 |  | #NUM! | 2.3 |  | 1.3127 | BCC | -1.923 | 63.624 | 0.054 | 1.897 |  | -1.923 | 63.575 | 0.055 | 4.021 | 1.6018 | 2.0558 | 0.0092923 | 4.816 | 4.5219 | 2.5967
La | 0.6318 | 2.06 | [9 empty] | hexagonal | -4.929 | 37.028 | 0.155 | 1.561 |  | -4.929 | 37.007 | 0.159 | 3.655 | 3.6971 | 2.4429 | 0.073812
Ce | 0.648 | 2.02 | 3.39 |  |  | 2.9516 |  |  | 2.3001 |  |  | FCC | -5.933 | 26.426 | 0.244 | 3.303 |  | -5.934 | 26.377 | 0.252 | 5.593 | 17.4809 | 4.4202 | 0.40337 | 6.166 | 22.6731 | 4.9716
Pr | 0.55583 | 2.03 | [9 empty] | hexagonal | -4.775 | 36.493 | 0.196 | 1.935 | 3.684 | -4.776 | 36.464 | 0.202 | 4.065 | 4.0944 | 2.5177 | 0.086278
Nd | 0.54722 | 2 | [9 empty] | hexagonal | -4.763 | 36.501 | 0.206 | 1.94 |  | -4.764 | 35.471 | 0.211 | 4.073 | 4.1199 | 2.5224 | 0.08707 | 4.872
Pm | 0.53436 | 1.995 | [9 empty] | hexagonal | -4.745 | 34.615 | 0.215 | 1.968 |  | -4.746 | 34.585 | 0.221 | 4.103 | 3.9648 | 2.4934 | 0.082232
Sm | 0.52388 | 1.99 | [9 empty] | hexagonal | -4.714 | 33.949 | 0.222 | 2.034 | 3.6158 | -4.715 | 33.919 | 0.229 | 4.173 | 4.0317 | 2.5059 | 0.084322
Eu | 0.478 | 2.27 | 4.64 |  |  | 2.9483 |  |  | 2.2995 |  |  | HCP | -10.257 | 43.662 | 0.086 | 2.079 | 4.0096 | -10.258 | 43.62 | 0.088 | 4.228 | 1.4848 | 2.0392 | 0.006531 | 5.023 | 4.2219 | 2.5414
Gd | 0.467 | 1.99 | 4.27 |  |  | 2.9623 |  |  | 2.3021 |  |  | HCP | -14.079 | 33.702 | 0.205 | 1.941 | 3.5605 | -14.079 | 33.678 | 0.211 | 4.08 | 2.2593 | 2.1684 | 0.028064 | 4.906 | 5.376 | 2.7499
Tb | 0.49577 | 1.975 | [9 empty] | trigonal(R-3m,166) | -4.629 | 32.099 | 0.245 | 2.155 |  | -4.63 | 32.069 | 0.253 | 4.303 | 3.9328 | 2.4874 | 0.081232
Dy | 0.404 | 1.96 | 4.72 |  |  | 2.9528 |  |  | 2.3003 |  |  | trigonal(R-3m,166) | -4.602 | 31.585 | 0.252 | 2.173 |  | -4.603 | 31.556 | 0.259 | 4.321 | 1.5872 | 2.0536 | 0.008933
Ho | 0.48461 | 1.95 | [9 empty] | HCP | -4.574 | 31.483 | 0.258 | 1.979 | 3.4811 | -4.575 | 31.457 | 0.265 | 4.108 | 3.0404 | 2.3172 | 0.052861
Er | 0.393 | 1.94 | 4.79 |  |  | 2.9683 |  |  | 2.3033 |  |  | HCP | -4.563 | 30.966 | 0.265 | 2.036 | 3.461 | -4.564 | 30.939 | 0.272 | 4.175 |  |  |  | 4.972 | 3.5449 | 2.4139
Tm |  | 1.93
Yb | 0.506 | 1.99 | 4.02 |  | 4.461 | 2.9704 |  | 4.76 | 2.3037 |  | 2.6401
Lu | 0.46471 | 1.91 | [9 empty] | HCP | -4.524 | 29.523 | 0.283 | 2.263 | 3.4093 | -4.525 | 29.491 | 0.291 | 4.43 | 4.0191 | 2.5036 | 0.083931
Hf | 0.373 | 1.74 | 4.57 |  | 4.609 | 2.9297 |  | 3.0601 | 2.2959 |  | 2.321 | HCP | -9.954 | 22.515 | 0.656 | 2.341 | 3.1384 | -9.956 | 22.491 | 0.676 | 4.509 | 2.4705 | 2.2567 | 0.034668 | 5.245 | 5.2627 | 2.73
Ta | 0.33 | 1.62 | 4.77 |  | 3.944 | 2.9714 |  | #NUM! | 2.3039 |  | 1.7991 | BCC | -9.954 | 22.515 | 0.656 | 2.341 |  | -11.854 | 18.322 | 1.22 | 4.885 | 3.337 | 2.3742 | 0.062361 | 5.553 | 5.5619 | 2.7824
W | 0.274 | 1.56 | 5.36 |  | 4.36 | 2.9376 |  | #NUM! | 2.2974 |  | 1.7705 | BCC | -12.957 | 16.246 | 1.828 | 3.11 |  | -12.961 | 16.22 | 1.892 | 5.361 | 2.9403 | 2.2979 | 0.049652 | 5.953 | 4.5936 | 2.6099
Re | 0.247 | 1.52 | 5.72 |  | 4.798 | 2.9563 |  | #NUM! | 2.301 |  | 1.8515 | HCP | -12.441 | 15.1 | 2.178 | 3.359 | 2.763 | -12.446 | 15.073 | 2.258 | 5.638 | 2.7484 | 2.261 | 0.043504 | 6.174 | 4.1194 | 2.5223
Os | [11 empty] | HCP | -11.221 | 14.391 | 2.389 | 3.696 | 2.6985 | -11.226 | 14.361 | 2.482 | 6.02
Ir | 0.23 | 1.5 | 6 |  | 5.394 | 2.9511 |  | 1.3381 | 2.3 |  | 2.0212 | FCC | -8.849 | 14.603 | 2.05 | 3.883 |  | -8.854 | 14.57 | 2.131 | 6.238 | 3.5216 | 2.4095 | 0.068247 | 6.661 | 4.5619 | 2.6041
Pt | 0.237 | 1.53 | 5.96 |  | 6.226 | 2.9768 |  | 3.6218 | 2.3049 |  | 2.4286 | FCC | -6.052 | 15.766 | 1.45 | 4.244 |  | -6.056 | 15.726 | 1.51 | 6.646 | 2.6503 | 2.6237 | 0.040374 | 6.96 | 5.4888 | 2.7696
Au | 0.236 | 1.59 | 6.18 | 5.9 | 5.433 | 2.9853 | 2.3318 | #NUM! | 2.3066 | 2.1819 | 1.9739 | FCC | -3.268 | 18.235 | 0.796 | 4.605 |  | -3.27 | 18.183 | 0.83 | 7.063 | 2.5344 | <- dummy | 0.036689 | 7.258 | 5.586 | 2.7866
Tl | 0.331 | 1.9 | 5.4 |  | 5.796 | 2.949 |  | 4.0349 | 2.2996 |  | 2.5065 | BCC | -2.359 | 31.539 | 0.158 | 4.147 |  | -2.36 | 31.461 | 0.165 | 6.542 | 6.2287 | 2.8964 | 0.1494 | 6.88 | 7.3069 | 3.0731
Pb | 0.303 | 1.93 | 5.88 |  | 5.5 | 2.9429 |  | 1.9893 | 2.2984 |  | 2.1194 | FCC | -3.707 | 32.125 | 0.239 | 3.62 |  | -3.709 | 32.064 | 0.248 | 5.92 | 2.625 | 2.3172 | 0.039566 | 6.349 | 4.1031 | 2.5193
Bi |  |  |  |  | 4.734 | [6 empty] | trigonal(R-3m,166) | -3.874 | 36.838 | 0.26 | 3.494 |  | -3.876 | 36.769 | 0.27 | 5.79
Ac | [11 empty] | hexagonal | -4.106 | 45.345 | 0.151 | 2.049 |  | -4.107 | 45.307 | 0.156 | 4.183
Th | 0.483 | 1.99 | 4.16 |  | 4.185 | 2.956 |  | 3.0505 | 2.3009 |  | 2.3191 | FCC | -7.414 | 32.059 | 0.346 | 2.311 |  | -7.415 | 32.029 | 0.357 | 4.461 | 4.1074 | 2.5201 | 0.086682 | 5.159 | 7.0285 | 3.0283
Pa | [11 empty] | FCC | -9.495 | 25.251 | 0.577 | 2.9 |  | -9.497 | 25.216 | 0.597 | 5.162
U | [11 empty] | orthorhombic(Cmcm, 63) | -11.291 | 20.028 | 0.899 | 3.971 |  | -11.294 | 1.984 | 0.935 | 6.322
Np | [11 empty] | orthorhombic(Pnma,62) | -12.937 | 18.487 | 1.272 | 4.274 |  | -12.94 | 18.44 | 1.325 | 6.68
Pu
From other sources: B(of Fe80B20), C, N(Fe-N), O(SrFe12O19, 0.95:oxy-MoS), S(MoS), Sc, Mn, Sr,Tc, Rh, La series (https://chempedia.info/page/098178089030058162061165191176251005226119211067/)

## Data
Data: [1] Materials Project(murnaghan), and [2] Y. Wang et al., Calphad 28 (2004) 79-90.: https://doi.org/10.1016/j.calphad.2004.05.002
maybe, B = Bulk modulus [eV/A^3] |  |  | 1 [eV/A^3] = 160.21766 [GPa] |  | 1 [Mbar] = 100 [Gpa] = 100/160.21766 [eV/A^3]
FCC | H | BCC | H | HCP | H
E0[eV/atom] | -1.116 | E0[eV/atom] | -1.1215 | E0[eV/atom] | -1.1174 | a | 3.9
V0[A^3/atom] | 39.994 | V0[A^3/atom] | 70.71 | V0[A^3/atom] | 41.868 | c | 6.356
B | 0.001 | B | 0.001 | B | 0.001
C | 4.644 | C | 4.644 | C | 4.644
FCC | Li | BCC | Li | HCP | Li
E0[eV/atom] | -1.906 | E0[eV/atom] | -1.9038 | E0[eV/atom] | -1.9064 | a | 3.078
V0[A^3/atom] | 20.154 | V0[A^3/atom] | 20.121 | V0[A^3/atom] | 20.19 | c | 4.923
B | 0.085 | B | 0.085 | B | 0.085
C | 2.271 | C | 2.271 | C | 2.271
FCC | Be [2] | BCC | Be | HCP | Be
E0[eV/atom] | -3.6273 | E0[eV/atom] | -3.6437 | E0[eV/atom] | -3.7394 | a | 2.26
V0[A^3/atom] | 7.814 | V0[A^3/atom] | 7.815 | V0[A^3/atom] | 7.894 | c | 3.57
B | 0.751 | B | 0.751 | B | 0.751
C | 2.235 | C | 2.235 | C | 2.235
FCC | B [2] | BCC | B [2] | HCP | B [2] |  |  | SC | B | Ref [SC]: https://arxiv.org/pdf/1312.4047
E0[eV/atom] | -5.2818 | E0[eV/atom] | -4.9213 | E0[eV/atom] | -6.0978 | a | 2.876 | E0[eV/atom] | -0.15656 | c/a=2.03
V0[A^3/atom] | 5.9285 | V0[A^3/atom] | 6.1872 | V0[A^3/atom] | 6.3823 | c | 1.782 | V0[A^3/atom] | 6.623
B | 1.443 | B | 1.443 | B | 1.443 | c/a | 0.6196 | B | 1.443
C | 2.453 | C | 2.453 | C | 2.453 |  |  | C | 2.453
FCC | C [2] | BCC | C [2] | HCP | C [2] |  |  | SC | C | Ref [B, SC]: https://journals.aps.org/prb/pdf/10.1103/PhysRevB.50.15606
E0[eV/atom] | -4.378 | E0[eV/atom] | -4.678 | E0[eV/atom] | -4.6947 | a | 2.154 | E0[eV/atom] | -7.522
V0[A^3/atom] | 6.89 | V0[A^3/atom] | 6.29 | V0[A^3/atom] | 7.0798 | c | 3.5239 | V0[A^3/atom] | 5.304
B | 1.0611 | B | 1.3606 | B | 1.061 | c/a | 1.636 | B | 2.4904
C | 1.7476 | C | 2.4716 | C | 1.748 |  |  | C | 2.3905
FCC | N | BCC | N | HCP | N
E0[eV/atom] | -3.8299 | E0[eV/atom] |  | E0[eV/atom] | -4.7062 | a | 2.519
V0[A^3/atom] | 7.271 | V0[A^3/atom] |  | V0[A^3/atom] | 6.723 | c | 2.446
B | 0.394 | B | 0.394 | B | 0.394
C | 2.739 | C | 2.739 | C | 2.739
FCC | Na | BCC | Na | HCP | Na
E0[eV/atom] | -1.3116 | E0[eV/atom] | -1.3097 | E0[eV/atom] | -1.3122 | a | 3.759
V0[A^3/atom] | 36.247 | V0[A^3/atom] | 36.324 | V0[A^3/atom] | 37.117 | c | 6.065
B | 0.047 | B | 0.047 | B | 0.047
C | 2.6 | C | 2.6 | C | 2.6
FCC | Mg | BCC | Mg | HCP | Mg
E0[eV/atom] | -1.5829 | E0[eV/atom] | -1.5745 | E0[eV/atom] | -1.5908 | a | 3.203
V0[A^3/atom] | 22.866 | V0[A^3/atom] | 22.928 | V0[A^3/atom] | 22.775 | c | 5.127
B | 0.217 | B | 0.217 | B | 0.217
C | 2.895 | C | 2.895 | C | 2.895
FCC | Al | BCC | Al | HCP | Al [2]
E0[eV/atom] | -3.7456 | E0[eV/atom] | -3.6531 | E0[eV/atom] | -3.6672 | a | 2.87
V0[A^3/atom] | 16.472 | V0[A^3/atom] | 16.701 | V0[A^3/atom] | 16.7877 | c | 4.7068
B | 0.461 | B | 0.461 | B | 0.461 | c/a | 1.64
C | 3.408 | C | 3.408 | C | 3.408
FCC | Si | BCC | Si | HCP | Si
E0[eV/atom] | -4.8938 | E0[eV/atom] | -4.8998 | E0[eV/atom] | -4.9124 | a | 2.639
V0[A^3/atom] | 14.484 | V0[A^3/atom] | 14.776 | V0[A^3/atom] | 14.3715 | c | 4.764
B | 0.529 | B | 0.529 | B | 0.529
C | 3.139 | C | 3.139 | C | 3.139
FCC | P [2] | BCC | P [2] | HCP | P [2] | Simplehexagonal |  | SC | P | Ref (SC): https://iopscience.iop.org/article/10.1088/0953-8984/24/22/225002/pdf
E0[eV/atom] | -4.4836 | E0[eV/atom] | -4.6498 | E0[eV/atom] | -4.5227 | a | 2.765 | E0[eV/atom] | -3.335 | 1e12 [dyne/cm^2] = 1e2 [GPa]
V0[A^3/atom] | 14.7956 | V0[A^3/atom] | 14.5522 | V0[A^3/atom] | 14.8012 | c | 4.471 | V0[A^3/atom] | 13.78 | 1 [eV/A^3] = 160.21766 [GPa]
B | 0.366 | B | 0.61666 | B | 0.50494 | c/a | 1.617 | B | 0.59669 | 1e12 [dyne/cm^2] = 1e2/160.21766 [eV/A^3]
C | 3.151 | C |  | C |  |  |  | C
FCC | S | BCC | S | HCP | S [2]
E0[eV/atom] | -2.8352 | E0[eV/atom] | -2.999 | E0[eV/atom] | -3.2938 | a | 3.365
V0[A^3/atom] | 15.852 | V0[A^3/atom] | 15.796 | V0[A^3/atom] | 17.2414 | c | 3.5164
B | 0.206 | B | 0.206 | B | 0.206 | c/a | 1.045
C | 2.899 | C | 2.899 | C | 2.899
FCC | K | BCC | K | HCP | K
E0[eV/atom] | -1.0981 | E0[eV/atom] | -1.081 | E0[eV/atom] | -1.0988 | a | 4.758
V0[A^3/atom] | 73.71 | V0[A^3/atom] | 72.854 | V0[A^3/atom] | 74.375 | c | 7.587
B | 0.022 | B | 0.022 | B | 0.022
C | 2.667 | C | 2.667 | C | 2.667
FCC | Ca | BCC | Ca | HCP | Ca
E0[eV/atom] | -1.9985 | E0[eV/atom] | -1.982 | E0[eV/atom] | -1.9995 | a | 3.897
V0[A^3/atom] | 41.761 | V0[A^3/atom] | 42.172 | V0[A^3/atom] | 42.4155 | c | 6.451
B | 0.105 | B | 0.105 | B | 0.105
C | 2.173 | C | 2.173 | C | 2.173
FCC | Sc | BCC | Sc | HCP | Sc
E0[eV/atom] | -6.2833 | E0[eV/atom] | -6.2287 | E0[eV/atom] | -6.3325 | a | 3.319
V0[A^3/atom] | 24.636 | V0[A^3/atom] | 24.865 | V0[A^3/atom] | 24.694 | c | 5.178
B | 0.326 | B | 0.326 | B | 0.326
C | 2.256 | C | 2.256 | C | 2.256
FCC | Ti | BCC | Ti | HCP | Ti
E0[eV/atom] | -7.8335 | E0[eV/atom] | -7.7835 | E0[eV/atom] | -7.8911 | a | 2.934
V0[A^3/atom] | 17.345 | V0[A^3/atom] | 17.188 | V0[A^3/atom] | 17.357 | c | 4.657
B | 0.681 | B | 0.681 | B | 0.681
C | 2.524 | C | 2.524 | C | 2.524
FCC | V | BCC | V | HCP | V [2]
E0[eV/atom] | -8.8367 | E0[eV/atom] | -9.0824 | E0[eV/atom] | -8.7095 | a | 2.605
V0[A^3/atom] | 13.926 | V0[A^3/atom] | 13.4 | V0[A^3/atom] | 13.7707 | c | 4.6864
B | 1.102 | B | 1.102 | B | 1.102 | c/a | 1.799
C | 2.726 | C | 2.726 | C | 2.726
FCC | Cr | BCC | Cr | HCP | Cr
E0[eV/atom] | -9.2487 | E0[eV/atom] | -9.653 | E0[eV/atom] | -9.2327 | a | 2.491
V0[A^3/atom] | 11.903 | V0[A^3/atom] | 23.74 | V0[A^3/atom] | 11.952 | c | 4.45
B | 1.551 | B | 1.551 | B | 1.551
C | 3.122 | C | 3.122 | C | 3.122
FCC | Mn | BCC | Mn | HCP | Mn [2]
E0[eV/atom] | -9.0787 | E0[eV/atom] | -9.0166 | E0[eV/atom] | -8.9197 | a | 2.485
V0[A^3/atom] | 10.806 | V0[A^3/atom] | 10.969 | V0[A^3/atom] | 10.7512 | c | 4.0207
B | 1.068 | B | 1.068 | B | 1.068 | c/a | 1.618
C | 5.301 | C | 5.301 | C | 5.301
FCC | Fe | BCC | Fe | HCP | Fe
E0[eV/atom] | -8.3156 | E0[eV/atom] | -8.4693 | E0[eV/atom] | -8.3721 | a | 2.466
V0[A^3/atom] | 12.114 | V0[A^3/atom] | 11.454 | V0[A^3/atom] | 10.268 | c | 3.9
B | 1.036 | B | 1.036 | B | 1.036
C | 3.958 | C | 3.958 | C | 3.958
FCC | Co | BCC | Co | HCP | Co
E0[eV/atom] | -7.0922 | E0[eV/atom] |  | E0[eV/atom] | -7.1083 | a | 2.501
V0[A^3/atom] | 10.913 | V0[A^3/atom] |  | V0[A^3/atom] | 10.9225 | c | 4.033
B | 1.259 | B | 1.259 | B | 1.259
C | 3.445 | C | 3.445 | C | 3.445
FCC | Ni | BCC | Ni | HCP | Ni
E0[eV/atom] | -5.7798 | E0[eV/atom] | -5.6846 | E0[eV/atom] | -5.754 | a | 2.474
V0[A^3/atom] | 10.772 | V0[A^3/atom] | 10.861 | V0[A^3/atom] | 10.79 | c | 4.07
B | 1.179 | B | 1.179 | B | 1.179
C | 3.637 | C | 3.637 | C | 3.637
FCC | Cu | BCC | Cu | HCP | Cu
E0[eV/atom] | -4.0992 | E0[eV/atom] | -4.0622 | E0[eV/atom] | -4.0915 | a | 2.551
V0[A^3/atom] | 11.872 | V0[A^3/atom] | 11.853 | V0[A^3/atom] | 11.8085 | c | 4.19
B | 0.831 | B | 0.831 | B | 0.831
C | 3.781 | C | 3.781 | C | 3.781
FCC | Zn [2] | BCC | Zn [2] | HCP | Zn
E0[eV/atom] | -1.0885 | E0[eV/atom] | -1.0269 | E0[eV/atom] | -1.2595 | a | 2.627
V0[A^3/atom] | 15.2791 | V0[A^3/atom] | 15.4352 | V0[A^3/atom] | 15.5575 | c | 5.207
B | 0.429 | B | 0.429 | B | 0.429
C | 4.099 | C | 4.099 | C | 4.099
FCC | Ga [2] | BCC | Ga [2] | HCP | Ga [2] |  |  | Ref [B]: https://doi.org/10.1016/j.jallcom.2017.01.052
E0[eV/atom] | -2.8657 | E0[eV/atom] | -2.8504 | E0[eV/atom] | -2.8586 | a | 3.003 | B= 50.5 [GPa]
V0[A^3/atom] | 18.9755 | V0[A^3/atom] | 19.273 | V0[A^3/atom] | 19.1493 | c | 4.9039
B | 0.3152 | B | 0.3152 | B | 0.3152 | c/a | 1.633
C |  | C |  | C
FCC | Ge | BCC | Ge | HCP | Ge
E0[eV/atom] | -4.289 | E0[eV/atom] | -4.2772 | E0[eV/atom] | -4.2917 | a | 2.991
V0[A^3/atom] | 19.653 | V0[A^3/atom] | 19.514 | V0[A^3/atom] | 19.3835 | c | 5.003
B | 0.353 | B | 0.353 | B | 0.353
C | 3.587 | C | 3.587 | C | 3.587
FCC | As | BCC | As [2] | HCP | As [2]
E0[eV/atom] | -4.1005 | E0[eV/atom] | -4.2373 | E0[eV/atom] | -4.1764 | a | 2.96
V0[A^3/atom] | 19.418 | V0[A^3/atom] | 19.1023 | V0[A^3/atom] | 19.5625 | c | 5.1563
B | 0.41 | B | 0.353 | B | 0.353 | c/a | 1.742
C | 3.085 | C | 3.587 | C | 3.587
FCC | Se [2] | BCC | Se | HCP | Se [2]
E0[eV/atom] | -2.7929 | E0[eV/atom] | -2.8936 | E0[eV/atom] | -3.1648 | a | 3.666
V0[A^3/atom] | 20.479 | V0[A^3/atom] | 20.492 | V0[A^3/atom] | 22.3797 | c | 3.8456
B | 0.284 | B | 0.284 | B | 0.284 | c/a | 1.049
C | 3.304 | C | 3.304 | C | 3.304
FCC | Br | BCC | Br | HCP | Br [2]
E0[eV/atom] | -0.9707 | E0[eV/atom] | -1.0074 | E0[eV/atom] | -0.9763 | a | 3.349
V0[A^3/atom] | 26.374 | V0[A^3/atom] | 26.596 | V0[A^3/atom] | 26.544 | c | 5.4656
B | 0.135 | B | 0.135 | B | 0.135 | c/a | 1.632
C | 3.662 | C | 3.662 | C | 3.662
FCC | Rb | BCC | Rb | HCP | Rb
E0[eV/atom] | -0.9652 | E0[eV/atom] | -0.9713 | E0[eV/atom] | -0.9705 | a | 5.051
V0[A^3/atom] | 90.892 | V0[A^3/atom] | 89.902 | V0[A^3/atom] | 90.495 | c | 8.193
B | 0.017 | B | 0.017 | B | 0.017
C | 2.661 | C | 2.661 | C | 2.661
FCC | Sr | BCC | Sr | HCP | Sr
E0[eV/atom] | -1.6831 | E0[eV/atom] | -1.6764 | E0[eV/atom] | -1.6839 | a | 4.251
V0[A^3/atom] | 54.611 | V0[A^3/atom] | 53.706 | V0[A^3/atom] | 55.2205 | c | 7.056
B | 0.017 | B | 0.017 | B | 0.045
C | 2.661 | C | 2.661 | C | 5.341
FCC | Y | BCC | Y [2] | HCP | Y
E0[eV/atom] | -6.4425 | E0[eV/atom] | -6.2577 | E0[eV/atom] | -6.4629 | a | 3.659
V0[A^3/atom] | 32.439 | V0[A^3/atom] | 32.7011 | V0[A^3/atom] | 32.847 | c | 5.666
B | 0.245 | B | 0.245 | B | 0.245
C | 2.031 | C | 2.031 | C | 2.031
FCC | Zr | BCC | Zr | HCP | Zr
E0[eV/atom] | -8.5069 | E0[eV/atom] | -8.4731 | E0[eV/atom] | -8.5477 | a | 3.239
V0[A^3/atom] | 23.345 | V0[A^3/atom] | 23.004 | V0[A^3/atom] | 23.4995 | c | 5.172
B | 0.57 | B | 0.57 | B | 0.57
C | 2.296 | C | 2.296 | C | 2.296
FCC | Nb | BCC | Nb | HCP | Nb [2]
E0[eV/atom] | -9.7811 | E0[eV/atom] | -10.1013 | E0[eV/atom] | -9.7551 | a | 2.88
V0[A^3/atom] | 18.936 | V0[A^3/atom] | 18.306 | V0[A^3/atom] | 18.836 | c | 5.2445
B | 1.047 | B | 1.047 | B | 1.047 | c/a | 1.821
C | 2.752 | C | 2.752 | C | 2.752
FCC | Mo | BCC | Mo | HCP | Mo [2]
E0[eV/atom] | -10.4193 | E0[eV/atom] | -10.8456 | E0[eV/atom] | -10.3666 | a | 2.767
V0[A^3/atom] | 16.144 | V0[A^3/atom] | 15.892 | V0[A^3/atom] | 16.2185 | c | 4.8921
B | 1.578 | B | 1.578 | B | 1.578 | c/a | 1.768
C | 3.2 | C | 3.2 | C | 3.2
FCC | Tc | BCC | Tc [2] | HCP | Tc
E0[eV/atom] | -10.2938 | E0[eV/atom] | -10.7799 | E0[eV/atom] | -10.3606 | a | 2.761
V0[A^3/atom] | 14.66 | V0[A^3/atom] | 16.0484 | V0[A^3/atom] | 14.5915 | c | 4.421
B | 1.784 | B | 1.784 | B | 1.784
C | 3.39 | C | 3.39 | C | 3.39
FCC | Ru | BCC | Ru [2] | HCP | Ru
E0[eV/atom] | -9.1651 | E0[eV/atom] | -8.4677 | E0[eV/atom] | -9.2744 | a | 2.733
V0[A^3/atom] | 13.996 | V0[A^3/atom] | 14.439 | V0[A^3/atom] | 13.952 | c | 4.314
B | 1.843 | B | 1.843 | B | 1.843
C | 3.713 | C | 3.713 | C | 3.713
FCC | Rh | BCC | Rh [2] | HCP | Rh [2]
E0[eV/atom] | -7.3385 | E0[eV/atom] | -8.4677 | E0[eV/atom] | -7.1052 | a | 2.741
V0[A^3/atom] | 14.199 | V0[A^3/atom] | 14.6375 | V0[A^3/atom] | 14.3745 | c | 4.4185
B | 1.496 | B | 1.496 | B | 1.496 | c/a | 1.612
C | 3.974 | C | 3.974 | C | 3.974
FCC | Pd | BCC | Pd [2] | HCP | Pd [2]
E0[eV/atom] | -5.1765 | E0[eV/atom] | -5.1001 | E0[eV/atom] | -5.113 | a | 2.785
V0[A^3/atom] | 15.49 | V0[A^3/atom] | 15.5536 | V0[A^3/atom] | 15.6298 | c | 4.6537
B | 0.974 | B | 0.974 | B | 0.974 | c/a | 1.671
C | 4.257 | C | 4.257 | C | 4.257
FCC | Ag | BCC | Ag [2] | HCP | Ag
E0[eV/atom] | -2.8289 | E0[eV/atom] | -2.7032 | E0[eV/atom] | -2.825 | a | 2.953
V0[A^3/atom] | 18.005 | V0[A^3/atom] | 18.0667 | V0[A^3/atom] | 18.114 | c | 4.798
B | 0.524 | B | 0.524 | B | 0.524
C | 4.465 | C | 4.465 | C | 4.465
FCC | Cd | BCC | Cd [2] | HCP | Cd
E0[eV/atom] | -0.9048 | E0[eV/atom] | -0.706 | E0[eV/atom] | -0.9062 | a | 3.008
V0[A^3/atom] | 23.255 | V0[A^3/atom] | 23.778 | V0[A^3/atom] | 23.278 | c | 5.942
B | 0.248 | B | 0.248 | B | 0.248
C | 4.83 | C | 4.83 | C | 4.83
FCC | In | BCC | In | HCP | In
E0[eV/atom] | -2.7149 | E0[eV/atom] | -2.7168 | E0[eV/atom] | -2.704 | a | 3.423
V0[A^3/atom] | 27.58 | V0[A^3/atom] | 28.093 | V0[A^3/atom] | 28.2825 | c | 5.576
B | 0.213 | B | 0.213 | B | 0.213
C | 3.893 | C | 3.893 | C | 3.893
FCC | Sn | BCC | Sn | HCP | Sn [2]
E0[eV/atom] | -3.9553 | E0[eV/atom] | -3.9353 | E0[eV/atom] | -3.7564 | a | 3.4
V0[A^3/atom] | 27.879 | V0[A^3/atom] | 27.64 | V0[A^3/atom] | 27.8093 | c | 5.5556
B | 0.283 | B | 0.283 | B | 0.283 | c/a | 1.634
C | 3.54 | C | 3.54 | C | 3.54
FCC | Sb | BCC | Sb | HCP | Sb
E0[eV/atom] | -3.8006 | E0[eV/atom] | -3.8905 | E0[eV/atom] | -3.8387 | a | 3.394
V0[A^3/atom] | 27.491 | V0[A^3/atom] | 27.119 | V0[A^3/atom] | 27.409 | c | 5.495
B | 0.306 | B | 0.306 | B | 0.306
C | 3.377 | C | 3.377 | C | 3.377
FCC | Te [2] | BCC | Te [2] | HCP | Te [2] |  |  | Ref [B]: https://periodictable.com/Elements/052/data.html
E0[eV/atom] | -2.7421 | E0[eV/atom] | -2.8581 | E0[eV/atom] | -2.983 | a | 4.088 | B = 64 [Gpa]
V0[A^3/atom] | 28.3801 | V0[A^3/atom] | 28.5778 | V0[A^3/atom] | 31.5644 | c | 4.3619
B | 0.39946 | B | 0.39946 | B | 0.39946 | c/a | 1.067
C |  | C |  | C
FCC | I [2] | BCC | I | HCP | I [2]
E0[eV/atom] | -1.0702 | E0[eV/atom] | -1.0551 | E0[eV/atom] | -1.0599 | a | 3.336
V0[A^3/atom] | 35.0507 | V0[A^3/atom] | 35.595 | V0[A^3/atom] | 31.3804 | c | 6.5119
B | 0.113 | B | 0.113 | B | 0.113 | c/a | 1.952
C | 3.835 | C | 3.835 | C | 3.835
FCC | Cs | BCC | Cs | HCP | Cs
E0[eV/atom] | -0.854 | E0[eV/atom] | -0.8566 | E0[eV/atom] | -0.8603 | a | 5.512
V0[A^3/atom] | 114.992 | V0[A^3/atom] | 114.052 | V0[A^3/atom] | 117.0235 | c | 8.894
B | 0.012 | B | 0.012 | B | 0.012
C | 2.29 | C | 2.29 | C | 2.29
FCC | Ba | BCC | Ba | HCP | Ba
E0[eV/atom] | -1.906 | E0[eV/atom] | -1.919 | E0[eV/atom] | -1.903 | a | 4.479
V0[A^3/atom] | 64.07 | V0[A^3/atom] | 63.643 | V0[A^3/atom] | 63.8535 | c | 7.352
B | 0.054 | B | 0.054 | B | 0.054
C | 1.897 | C | 1.897 | C | 1.897
FCC | La | BCC | La | HCP | La [2]
E0[eV/atom] | -4.9353 | E0[eV/atom] | -4.8025 | E0[eV/atom] | -4.8817 | a | 3.753
V0[A^3/atom] | 37.031 | V0[A^3/atom] | 37.673 | V0[A^3/atom] | 37.2412 | c | 6.1061
B | 0.155 | B | 0.155 | B | 0.155 | c/a | 1.627
C | 1.561 | C | 1.561 | C | 1.561
FCC | Ce | BCC | Ce | HCP | Ce
E0[eV/atom] | -5.9315 | E0[eV/atom] | -4.8025 | E0[eV/atom] | -5.8358 | a | 3.261
V0[A^3/atom] | 26.296 | V0[A^3/atom] | 37.673 | V0[A^3/atom] | 26.5065 | c | 5.756
B | 0.244 | B | 0.244 | B | 0.244
C | 3.303 | C | 3.303 | C | 3.303
FCC | Pr | BCC | Pr | HCP | Pr
E0[eV/atom] | -4.7729 | E0[eV/atom] | -4.6453 | E0[eV/atom] | -4.752 | a | 3.766
V0[A^3/atom] | 36.56 | V0[A^3/atom] | 36.375 | V0[A^3/atom] | 36.5215 | c | 5.948
B | 0.196 | B | 0.196 | B | 0.196
C | 1.935 | C | 1.935 | C | 1.935
FCC | Nd | BCC | Nd | HCP | Nd [2]
E0[eV/atom] | -4.7591 | E0[eV/atom] | -4.6282 | E0[eV/atom] | -4.6834 | a | 3.684
V0[A^3/atom] | 35.474 | V0[A^3/atom] | 35.308 | V0[A^3/atom] | 35.0082 | c | 5.957
B | 0.206 | B | 0.206 | B | 0.206 | c/a | 1.617
C | 1.94 | C | 1.94 | C | 1.94
FCC | Pm | BCC | Pm [2] | HCP | Pm [2]
E0[eV/atom] | -4.741 | E0[eV/atom] | -4.5436 | E0[eV/atom] | -4.6552 | a | 3.674
V0[A^3/atom] | 34.51 | V0[A^3/atom] | 34.3597 | V0[A^3/atom] | 34.4877 | c | 5.9004
B | 0.215 | B | 0.215 | B | 0.215 | c/a | 1.606
C | 1.968 | C | 1.968 | C | 1.968
FCC | Sm | BCC | Sm [2] | HCP | Sm
E0[eV/atom] | -4.7081 | E0[eV/atom] | -4.4984 | E0[eV/atom] | -4.6965 | a | 3.682
V0[A^3/atom] | 34.261 | V0[A^3/atom] | 33.6103 | V0[A^3/atom] | 34.3365 | c | 5.85
B | 0.222 | B | 0.222 | B | 0.222
C | 2.034 | C | 2.034 | C | 2.034
FCC | Eu | BCC | Eu | HCP | Eu
E0[eV/atom] | -10.2569 | E0[eV/atom] | -10.207 | E0[eV/atom] | -10.2465 | a | 4.051
V0[A^3/atom] | 41.97 | V0[A^3/atom] | 49.917 | V0[A^3/atom] | 46.279 | c | 6.514
B | 0.086 | B | 0.222 | B | 0.222
C | 2.079 | C | 2.034 | C | 2.034
FCC | Gd | BCC | Gd | HCP | Gd
E0[eV/atom] | -14.0277 | E0[eV/atom] | -13.9885 | E0[eV/atom] | -14.0761 | a | 3.614
V0[A^3/atom] | 32.067 | V0[A^3/atom] | 32.893 | V0[A^3/atom] | 32.632 | c | 5.77
B | 0.205 | B | 0.205 | B | 0.205
C | 1.941 | C | 1.941 | C | 1.941
FCC | Tb | BCC | Tb | HCP | Tb
E0[eV/atom] | -4.6155 | E0[eV/atom] | -4.4863 | E0[eV/atom] | -4.6155 | a | 3.64
V0[A^3/atom] | 31.927 | V0[A^3/atom] | 32.482 | V0[A^3/atom] | 32.5 | c | 5.664
B | 0.245 | B | 0.245 | B | 0.245
C | 2.155 | C | 2.155 | C | 2.155
FCC | Dy | BCC | Dy | HCP | Dy
E0[eV/atom] | -4.5855 | E0[eV/atom] | -4.4598 | E0[eV/atom] | -4.5873 | a | 3.627
V0[A^3/atom] | 31.471 | V0[A^3/atom] | 32.031 | V0[A^3/atom] | 31.9875 | c | 5.616
B | 0.252 | B | 0.252 | B | 0.252
C | 2.173 | C | 2.173 | C | 2.173
FCC | Ho | BCC | Ho | HCP | Ho
E0[eV/atom] | -4.5587 | E0[eV/atom] | -4.4374 | E0[eV/atom] | -4.5683 | a | 3.609
V0[A^3/atom] | 30.944 | V0[A^3/atom] | 31.593 | V0[A^3/atom] | 31.4525 | c | 5.578
B | 0.252 | B | 0.252 | B | 0.258
C | 2.173 | C | 2.173 | C | 1.979
FCC | Er | BCC | Er | HCP | Er
E0[eV/atom] | -4.5408 | E0[eV/atom] | -4.4248 | E0[eV/atom] | -4.5574 | a | 3.587
V0[A^3/atom] | 30.492 | V0[A^3/atom] | 31.104 | V0[A^3/atom] | 30.9025 | c | 5.546
B | 0.265 | B | 0.265 | B | 0.265
C | 2.036 | C | 2.036 | C | 2.036
FCC | Tm | BCC | Tm | HCP | Tm |  |  | Ref [B]: https://periodictable.com/Elements/069/data.html
E0[eV/atom] | -4.4444 | E0[eV/atom] | -4.3351 | E0[eV/atom] | -4.4722 | a | 3.563 | B = 45 [GPa]
V0[A^3/atom] | 30.01 | V0[A^3/atom] | 30.604 | V0[A^3/atom] | 30.3 | c | 5.513
B | 0.28087 | B | 0.28087 | B | 0.28087
C |  | C |  | C
FCC | Yb | BCC | Yb | HCP | Yb |  |  | Ref [B]: https://periodictable.com/Elements/070/data.html
E0[eV/atom] | -1.5368 | E0[eV/atom] | -1.5224 | E0[eV/atom] | -1.5259 | a | 3.853 | B = 31 [GPa]
V0[A^3/atom] | 40.453 | V0[A^3/atom] | 39.836 | V0[A^3/atom] | 40.991 | c | 6.377
B | 0.19349 | B | 0.19349 | B | 0.19349
C |  | C |  | C
FCC | Lu | BCC | Lu | HCP | Lu
E0[eV/atom] | -4.3839 | E0[eV/atom] | -4.3889 | E0[eV/atom] | -4.521 | a | 3.525
V0[A^3/atom] | 28.9287 | V0[A^3/atom] | 29.852 | V0[A^3/atom] | 29.4315 | c | 5.471
B | 0.283 | B | 0.283 | B | 0.283
C | 2.263 | C | 2.263 | C | 2.263
FCC | Hf | BCC | Hf | HCP | Hf
E0[eV/atom] | -9.8841 | E0[eV/atom] | -9.7779 | E0[eV/atom] | -9.9572 | a | 3.198
V0[A^3/atom] | 22.501 | V0[A^3/atom] | 22.212 | V0[A^3/atom] | 22.4825 | c | 5.075
B | 0.656 | B | 0.656 | B | 0.656
C | 2.341 | C | 2.341 | C | 2.341
FCC | Ta | BCC | Ta | HCP | Ta
E0[eV/atom] | -11.6129 | E0[eV/atom] | -11.8578 | E0[eV/atom] | -11.4579 | a | 2.898
V0[A^3/atom] | 18.88 | V0[A^3/atom] | 18.335 | V0[A^3/atom] | 18.7593 | c | 5.1584
B | 1.181 | B | 1.181 | B | 1.181 | c/a | 1.78
C | 2.686 | C | 2.686 | C | 2.686
FCC | W | BCC | W | HCP | W
E0[eV/atom] | -12.4867 | E0[eV/atom] | -12.9581 | E0[eV/atom] | -12.2928 | a | 2.781
V0[A^3/atom] | 16.525 | V0[A^3/atom] | 16.191 | V0[A^3/atom] | 16.6056 | c | 4.9585
B | 1.828 | B | 1.828 | B | 1.828 | c/a | 1.783
C | 3.11 | C | 3.11 | C | 3.11
FCC | Re | BCC | Re [2] | HCP | Re
E0[eV/atom] | -12.3818 | E0[eV/atom] | -11.9107 | E0[eV/atom] | -12.4445 | a | 2.781
V0[A^3/atom] | 15.116 | V0[A^3/atom] | 15.2588 | V0[A^3/atom] | 15.061 | c | 4.497
B | 2.178 | B | 2.178 | B | 2.178
C | 3.359 | C | 3.359 | C | 3.359
FCC | Os | BCC | Os [2] | HCP | Os
E0[eV/atom] | -11.094 | E0[eV/atom] | -10.244 | E0[eV/atom] | -11.2273 | a | 2.759
V0[A^3/atom] | 14.417 | V0[A^3/atom] | 14.8811 | V0[A^3/atom] | 14.3555 | c | 4.357
B | 2.389 | B | 2.389 | B | 2.389
C | 3.696 | C | 3.696 | C | 3.696
FCC | Ir | BCC | Ir [2] | HCP | Ir [2]
E0[eV/atom] | -8.8384 | E0[eV/atom] | -8.1765 | E0[eV/atom] | -8.7241 | a | 2.753
V0[A^3/atom] | 14.555 | V0[A^3/atom] | 15.1857 | V0[A^3/atom] | 14.6545 | c | 4.4654
B | 2.05 | B | 2.05 | B | 2.05 | c/a | 1.622
C | 3.883 | C | 3.883 | C | 3.883
FCC | Pt | BCC | Pt [2] | HCP | Pt [2]
E0[eV/atom] | -6.0709 | E0[eV/atom] | -5.9637 | E0[eV/atom] | -5.9931 | a | 2.769
V0[A^3/atom] | 15.723 | V0[A^3/atom] | 16.003 | V0[A^3/atom] | 15.9411 | c | 4.8014
B | 1.45 | B | 1.45 | B | 1.45 | c/a | 1.734
C | 4.244 | C | 4.244 | C | 4.244
FCC | Au | BCC | Au [2] | HCP | Au |  |  | Ref (HCP): https://www.nature.com/articles/srep10213.pdf
E0[eV/atom] | -3.2739 | E0[eV/atom] | -3.1829 | E0[eV/atom] | -3.2045 | a | 2.952
V0[A^3/atom] | 18.145 | V0[A^3/atom] | 18.2807 | V0[A^3/atom] | 18.4331 | c | 4.885
B | 0.796 | B | 0.796 | B | 0.796 | c/a | 1.6548
C | 4.605 | C | 4.605 | C | 4.605
FCC | Hg | BCC | Hg | HCP | Hg
E0[eV/atom] | -0.2912 | E0[eV/atom] | -0.3026 | E0[eV/atom] | -0.3036 | a | 3.58
V0[A^3/atom] | 32.597 | V0[A^3/atom] | 30.373 | V0[A^3/atom] | 31.823 | c | 5.735
B | 0.041 | B | 0.041 | B | 0.041
C | 5.086 | C | 5.086 | C | 5.086
FCC | Tl | BCC | Tl | HCP | Tl
E0[eV/atom] | -2.352 | E0[eV/atom] | -2.3617 | E0[eV/atom] | -2.3587 | a | 3.549
V0[A^3/atom] | 31.123 | V0[A^3/atom] | 31.133 | V0[A^3/atom] | 31.296 | c | 5.738
B | 0.158 | B | 0.158 | B | 0.158
C | 4.147 | C | 4.147 | C | 4.147
FCC | Pb | BCC | Pb | HCP | Pb
E0[eV/atom] | -3.7126 | E0[eV/atom] | -3.665 | E0[eV/atom] | -3.6983 | a | 3.548
V0[A^3/atom] | 32.207 | V0[A^3/atom] | 32.106 | V0[A^3/atom] | 31.847 | c | 5.841
B | 0.239 | B | 0.239 | B | 0.239
C | 3.62 | C | 3.62 | C | 3.62
FCC | Bi | BCC | Bi | HCP | Bi [2]
E0[eV/atom] | -3.6695 | E0[eV/atom] | -3.7507 | E0[eV/atom] | -3.713 | a | 3.537
V0[A^3/atom] | 32.331 | V0[A^3/atom] | 31.706 | V0[A^3/atom] | 31.6722 | c | 5.8467
B | 0.26 | B | 0.26 | B | 0.26 | c/a | 1.653
C | 3.494 | C | 3.494 | C | 3.494
FCC | Ac | BCC | Ac [2] | HCP | Ac [2]
E0[eV/atom] | -4.1008 | E0[eV/atom] | -3.9339 | E0[eV/atom] | -4.0558 | a | 4.007
V0[A^3/atom] | 45.385 | V0[A^3/atom] | 45.3805 | V0[A^3/atom] | 45.3259 | c | 6.5194
B | 0.151 | B | 0.151 | B | 0.151 | c/a | 1.627
C | 2.049 | C | 2.049 | C | 2.049
FCC | Th | BCC | Th [2] | HCP | Th [2]
E0[eV/atom] | -7.4139 | E0[eV/atom] | -7.2039 | E0[eV/atom] | -7.307 | a | 3.552
V0[A^3/atom] | 32.029 | V0[A^3/atom] | 32.4339 | V0[A^3/atom] | 32.6008 | c | 5.9674
B | 0.346 | B | 0.346 | B | 0.346 | c/a | 1.68
C | 2.311 | C | 2.311 | C | 2.311
FCC | Pa | BCC | Pa [2] | HCP | Pa [2]
E0[eV/atom] | -9.5147 | E0[eV/atom] | -9.2207 | E0[eV/atom] | -9.3927 | a | 3.19
V0[A^3/atom] | 25.21 | V0[A^3/atom] | 24.8571 | V0[A^3/atom] | 25.0484 | c | 5.6846
B | 0.577 | B | 0.577 | B | 0.577 | c/a | 1.782
C | 2.94 | C | 2.94 | C | 2.94
FCC | U | BCC | U | HCP | U [2]
E0[eV/atom] | -10.919 | E0[eV/atom] | -11.02 | E0[eV/atom] | -10.9294 | a | 2.986
V0[A^3/atom] | 21.766 | V0[A^3/atom] | 20.228 | V0[A^3/atom] | 21.1547 | c | 5.4793
B | 0.899 | B | 0.899 | B | 0.899 | c/a | 1.835
C | 3.971 | C | 3.971 | C | 3.971
FCC | Np | BCC | Np | HCP | Np [2]
E0[eV/atom] | -12.0606 | E0[eV/atom] | -12.5003 | E0[eV/atom] | -12.2058 | a | 2.799
V0[A^3/atom] | 20.6208 | V0[A^3/atom] | 17.755 | V0[A^3/atom] | 20.5574 | c | 6.0598
B | 1.272 | B | 1.272 | B | 1.272 | c/a | 2.165
C | 4.274 | C | 4.274 | C | 4.274
FCC | Pu | BCC | Pu | HCP | Pu [2]
E0[eV/atom] | -13.9906 | E0[eV/atom] | -13.7221 | E0[eV/atom] | -13.5847 | a | 3.454
V0[A^3/atom] | 27.449 | V0[A^3/atom] | 16.484 | V0[A^3/atom] | 26.9429 | c | 5.2155
B |  | B |  | B |  | c/a | 1.51
C |  | C |  | C