## fit_4NN_FCC
tait or murnaghan (e.g., material project) | input |  | Rose function | input |  |  |  |  | TB-SMA | input (Ref) |  | TB-SMA | fit
FCC | Yb |  | FCC | Yb |  |  |  |  | FCC | Yb |  | FCC | Yb |  | Lammps, metal units
E0[eV/atom] | -1.5368 |  | re[A] | 3.8532 | <- No user input is required here. |  |  |  | p | 11.5339 |  | p | 11.5339 |  | pair_style smatb # R0(A) p q A(eV) xi(eV) Rcs(A) Rc(A)
V0[A^3/atom] | 40.453 |  | d | 0.049963 |  |  |  |  | q | 3.9098 |  | q | 3.9098 | <-fit | pair_coeff 1 1 | 3.8532 | 11.5339 | 3.9098 | 0.06633 | 0.6657 | 7.7064 | 8.5724 | # | Yb | Yb
B | 0.19349 |  | Z | 12 | Note: Z(FCC)=12, Z(HCP)=12, Z(BCC)=8, Z(SC)=6 |  |  |  | A[eV] | 0.06633 |  | A[eV] | 0.06633 | <-fit
C |  | <-Not use | Natom | 4 | Note: (FCC)=4, (HCP)=2, (BCC)=2, (SC)=1 |  |  |  | xi[eV] | 0.6657 |  | xi[eV] | 0.6657 | <-fit | fit (output)
|  |  | factor | 1.4142 | <- FCC:sqrt(2), BCC:2/sqrt(3), ideal HCP:sqrt(3)/(4/3)^(1/3), SC:1 |  |  |  |  | 0 |  |  |  |  | pair_style smatb # R0(A) p q A(eV) xi(eV) Rcs(A) Rc(A), 4NN: FCC, Rcs=4NN, Rc=(4NN+5NN)/2
Note: Material project: Table (correct) [eV] -> [eV/atom] (cohesive energy), [A^3] -> [A^3/atom] (=omega=atomic volume) | [8 empty] | Z | 12 | Note: Z(FCC)=12, Z(HCP)=12, Z(BCC)=8, Z(SC)=6 | p/q | 2.95 |  | pair_coeff 1 1 | 3.8532 | 11.5339 | 3.9098 | 0.06633 | 0.6657 | 7.7064 | 8.5724 | # | Yb | Yb
Lattice const.[A] | output |  | Rose function | output |  |  |  |  | R0 | 3.8532 | Note: R0 = re | d | 0.049963
a0 (FCC or BCC) | 5.4493 |  | re[A] | 3.8532 | <- re=a0/factor. i.e., FCC:a0/sqrt(2), BCC:a0/1, ideal HCP:a0(FCC or BCC)*/sqrt(3)*(4/3)^(1/3), SC:a0/1 | [6 empty] | r>= rp(for p/q) | 4.4223 |  | Usage
a0 (ideal HCP) | 5.9977 |  | a | 6.7704 | [7 empty] | Note: If it is larger than this, the effect of p/q (>=2) will occur. |  |  | 1. File tab -> Options -> Add-ins -> Solver Add-ins -> [Excel Add-ins] Go... -> [check] Solver Add-in -> OK
|  |  | a* | 0 | [10 empty] | 2. Data tab -> Solver -> Set Object: [$O$19] -> To: [check] Min -> By Changing Variable Cells: [$O$4:$O$7] -> Solve
delta (=d) | -0.40718 |  | Eu*(a*) | -1 | [10 empty] | Note: It is necessary to increase the constraints, chainging weight or include other structures to fit the required range.
|  |  | Eu(r)[eV/atom] | -1.5368
|  |  | Eu(r)[eV] | -18.4416 | [10 empty] | Constraints for fit |  |  | Note
References: https://doi.org/10.1103/PhysRevB.29.2963 , https://doi.org/10.1103/PhysRevB.62.8564, and https://doi.org/10.1103/PhysRevB.64.184102 | [14 empty] | 1. r = re, as = 0: Z*A - sqrt(Z)*xi = -Ec | 0.064104 | (for A) | TB-SMA only
|  |  | a* | Eu*(a*) |  | r [A] | Eu(r) [eV/atom] | Eu(r) [eV] | E(TB-SMA)[eV] |  | E(fit) | Error | weight | Total error | 2. 3rd derivative and d=0.05 at re: p/q = 2.95 | 2.95 | (for p/q) | universal curve (Rose function: d=0.05) + TB-SMA
|  |  | -1 | 0.13581 |  | 3.2841 | 0.20872 | 2.5046 | 0.21068 |  | 0.21068 | 3.8456e-06 | 1 | 5.4375e-08 | 3. 1st derivative and r = re: xi = p/(p-q) * Ec/sqrt(Z) | 0.67114 | (for xi) | TB-SMA only
|  |  | -0.98 | 0.072007 |  | 3.2955 | 0.11066 | 1.3279 | 0.11152 |  | 0.11152 | 7.4362e-07 | 1
|  |  | -0.96 | 0.01098 |  | 3.3068 | 0.016874 | 0.20249 | 0.01678 |  | 0.01678 | 8.8989e-09 | 1 |  | check (xi/A)/(p/q) | 3.4021 | vs. sqrt(Z) = | 3.4641 | Differene = | -0.061995
|  |  | -0.94 | -0.047363 |  | 3.3182 | -0.072788 | -0.87345 | -0.073709 |  | -0.073709 | 8.49e-07 | 1
|  |  | -0.92 | -0.10312 |  | 3.3296 | -0.15847 | -1.9017 | -0.1601 |  | -0.1601 | 2.6584e-06 | 1 |  | Rosato et al., |  |  |  |  | Test | input
|  |  | -0.9 | -0.15637 |  | 3.341 | -0.24032 | -2.8838 | -0.24255 |  | -0.24255 | 4.983e-06 | 1 |  | A | 0.065675 |  |  |  | FCC | Yb | Rose (Table 1)
|  |  | -0.88 | -0.20722 |  | 3.3524 | -0.31846 | -3.8215 | -0.32119 |  | -0.32119 | 7.4903e-06 | 1 |  | xi | 0.67114 |  |  |  | l[A] | 0.38655 | 1st Line
|  |  | -0.86 | -0.25574 |  | 3.3638 | -0.39303 | -4.7163 | -0.39618 |  | -0.39618 | 9.9444e-06 | 1 | [6 empty] | rwse[A] | 1.41 | 2nd Line
|  |  | -0.84 | -0.30202 |  | 3.3751 | -0.46415 | -5.5698 | -0.46764 |  | -0.46764 | 1.2186e-05 | 1 |  | p/q | 2.9511 |  |  |  | factor, f | 1 | f*B(V0)'= | 0
|  |  | -0.82 | -0.34614 |  | 3.3865 | -0.53195 | -6.3834 | -0.53571 |  | -0.53571 | 1.4114e-05 | 1 |  | d | 0.05 |  |  |  | 3l(B'-1)rwse | -0.82245 | <- The paper is missing the division symbol "/" before rwse.
|  |  | -0.8 | -0.38818 |  | 3.3979 | -0.59655 | -7.1586 | -0.60051 |  | -0.60051 | 1.5673e-05 | 1 |  | check | 2.629e-12 | <- Closer to zero is better!!! |  |  | p/q | #NUM! | Note: 2=< p/q <= 5, (closed packing: p/q >= 2.7)
Note: Because the Schrödinger equation is a second-order partial differential equation, it is sometimes thought that there may have been a basis for obtaining a universal curve as a universal solution. |  |  | -0.78 | -0.4282 |  | 3.4093 | -0.65806 | -7.8967 | -0.66216 |  | -0.66216 | 1.6843e-05 | 1 | [6 empty] | p | 1.7117
|  |  | -0.76 | -0.46629 |  | 3.4207 | -0.71659 | -8.5991 | -0.72079 |  | -0.72079 | 1.7626e-05 | 1 |  | Table X. d value vs. (p/q) for Rose function
|  |  | -0.74 | -0.50251 |  | 3.4321 | -0.77225 | -9.2671 | -0.7765 |  | -0.7765 | 1.8044e-05 | 1 |  | d | p/q | MEAM | Abell | Li | FERNANDEZ
|  |  | -0.72 | -0.53693 |  | 3.4434 | -0.82515 | -9.9018 | -0.82941 |  | -0.82941 | 1.8129e-05 | 1 |  | 0.2 | 8.1168 |  | <- Li | <- In
|  |  | -0.7 | -0.56962 |  | 3.4548 | -0.87538 | -10.5046 | -0.87962 |  | -0.87962 | 1.7921e-05 | 1 |  | 0.15 | 6.25 |  | <- Li | <- Li, Na
|  |  | -0.68 | -0.60063 |  | 3.4662 | -0.92305 | -11.0766 | -0.92723 |  | -0.92723 | 1.7461e-05 | 1 |  | 0.1 | 4.5397 |  |  | <- Ag, Hf, Tl, Yb, Zn
|  |  | -0.66 | -0.63004 |  | 3.4776 | -0.96824 | -11.6189 | -0.97234 |  | -0.97234 | 1.6796e-05 | 1 |  | 0.095 | 4.3764 |  |  | <- Rb
|  |  | -0.64 | -0.65789 |  | 3.489 | -1.0111 | -12.1326 | -1.015 |  | -1.015 | 1.5966e-05 | 1 |  | 0.09 | 4.21 |  |  | <- Nd
|  |  | -0.62 | -0.68426 |  | 3.5003 | -1.0516 | -12.6188 | -1.0554 |  | -1.0554 | 1.5013e-05 | 1 |  | 0.085 | 4.0534 |  |  | <- Pt
|  |  | -0.6 | -0.70918 |  | 3.5117 | -1.0899 | -13.0785 | -1.0936 |  | -1.0936 | 1.3974e-05 | 1 |  | 0.08 | 3.89 |  |  | <- Cu
|  |  | -0.58 | -0.73273 |  | 3.5231 | -1.1261 | -13.5126 | -1.1296 |  | -1.1296 | 1.2883e-05 | 1 |  | 0.075 | 3.7347 |  | <- K | <- Th
|  |  | -0.56 | -0.75493 |  | 3.5345 | -1.1602 | -13.9222 | -1.1636 |  | -1.1636 | 1.1767e-05 | 1 |  | 0.07 | 3.58 | <- Si | <- K
|  |  | -0.54 | -0.77586 |  | 3.5459 | -1.1923 | -14.3081 | -1.1956 |  | -1.1956 | 1.0653e-05 | 1 |  | 0.065 | 3.4197 |  |  | <- Rh
|  |  | -0.52 | -0.79556 |  | 3.5573 | -1.2226 | -14.6713 | -1.2257 |  | -1.2257 | 9.5609e-06 | 1 |  | 0.06 | 3.26 |  | <- Na, K, Cs, Al
|  |  | -0.5 | -0.81406 |  | 3.5686 | -1.2511 | -15.0126 | -1.254 |  | -1.254 | 8.507e-06 | 1 |  | 0.055 | 3.1071 |  | <- Cu
|  |  | -0.48 | -0.83143 |  | 3.58 | -1.2777 | -15.3329 | -1.2805 |  | -1.2805 | 7.5048e-06 | 1 |  | 0.05 | 2.95 | <- Al,Fe,Ni,Pd,Pt,In,Cu,Ag,Au |  | <- Ni | <- Li,Na,Al,K,Ca,Ti,V,Fe,Co,Ni,Cu,Zn,Nb,Mo,Pd,Ag,Ta,Re,Ir,Pt,Au,Pb,Th
|  |  | -0.46 | -0.8477 |  | 3.5914 | -1.3027 | -15.6329 | -1.3053 |  | -1.3053 | 6.5638e-06 | 1 |  | 0.045 | 2.7951 |  | <- Ag
|  |  | -0.44 | -0.86291 |  | 3.6028 | -1.3261 | -15.9134 | -1.3285 |  | -1.3285 | 5.6909e-06 | 1 |  | 0.04 | 2.64 |  | <- Ag | <- K, Pb
|  |  | -0.42 | -0.8771 |  | 3.6142 | -1.3479 | -16.1752 | -1.3501 |  | -1.3501 | 4.8901e-06 | 1 |  | 0.035 | 2.481 |  |  | <- Cd
|  |  | -0.4 | -0.89032 |  | 3.6256 | -1.3683 | -16.419 | -1.3703 |  | -1.3703 | 4.1633e-06 | 1 |  | 0.03 | 2.32 |  | <- Au
|  |  | -0.38 | -0.90261 |  | 3.6369 | -1.3871 | -16.6455 | -1.389 |  | -1.389 | 3.5105e-06 | 1 |  | 0.025 | 2.1594 |  |  | <- Al
|  |  | -0.36 | -0.91399 |  | 3.6483 | -1.4046 | -16.8554 | -1.4063 |  | -1.4063 | 2.9303e-06 | 1 |  | 0.02 | 1.99 |  | <- Si, Ge
|  |  | -0.34 | -0.92451 |  | 3.6597 | -1.4208 | -17.0494 | -1.4223 |  | -1.4223 | 2.4198e-06 | 1 |  | 0.015 | 1.8181 |  | <- Si
|  |  | -0.32 | -0.93419 |  | 3.6711 | -1.4357 | -17.228 | -1.4371 |  | -1.4371 | 1.9753e-06 | 1 |  | 0.01 | 1.63 |  | <- H | <- In
|  |  | -0.3 | -0.94308 |  | 3.6825 | -1.4493 | -17.3919 | -1.4506 |  | -1.4506 | 1.5925e-06 | 1 |  | 0.005 | 1.41 |  | <-C
|  |  | -0.28 | -0.9512 |  | 3.6938 | -1.4618 | -17.5417 | -1.4629 |  | -1.4629 | 1.2665e-06 | 1 |  | 0.001 | 0.857
|  |  | -0.26 | -0.95859 |  | 3.7052 | -1.4732 | -17.6779 | -1.4742 |  | -1.4742 | 9.921e-07 | 1 |  | Note: The existence of a minimum for Eb requires p > q.
|  |  | -0.24 | -0.96527 |  | 3.7166 | -1.4834 | -17.8011 | -1.4843 |  | -1.4843 | 7.6409e-07 | 1
|  |  | -0.22 | -0.97128 |  | 3.728 | -1.4927 | -17.9119 | -1.4934 |  | -1.4934 | 5.7724e-07 | 1
|  |  | -0.2 | -0.97663 |  | 3.7394 | -1.5009 | -18.0107 | -1.5015 |  | -1.5015 | 4.2645e-07 | 1
|  |  | -0.18 | -0.98137 |  | 3.7508 | -1.5082 | -18.098 | -1.5087 |  | -1.5087 | 3.0686e-07 | 1
|  |  | -0.16 | -0.98551 |  | 3.7621 | -1.5145 | -18.1744 | -1.515 |  | -1.515 | 2.1389e-07 | 1
|  |  | -0.14 | -0.98908 |  | 3.7735 | -1.52 | -18.2402 | -1.5204 |  | -1.5204 | 1.4331e-07 | 1
|  |  | -0.12 | -0.9921 |  | 3.7849 | -1.5247 | -18.2959 | -1.525 |  | -1.525 | 9.1235e-08 | 1
|  |  | -0.1 | -0.9946 |  | 3.7963 | -1.5285 | -18.342 | -1.5287 |  | -1.5287 | 5.4199e-08 | 1
|  |  | -0.08 | -0.9966 |  | 3.8077 | -1.5316 | -18.3788 | -1.5317 |  | -1.5317 | 2.912e-08 | 1
|  |  | -0.06 | -0.99811 |  | 3.8191 | -1.5339 | -18.4068 | -1.534 |  | -1.534 | 1.3306e-08 | 1
|  |  | -0.04 | -0.99918 |  | 3.8304 | -1.5355 | -18.4264 | -1.5356 |  | -1.5356 | 4.4475e-09 | 1
|  |  | -0.02 | -0.9998 |  | 3.8418 | -1.5365 | -18.4379 | -1.5365 |  | -1.5365 | 5.9559e-06 | 10000
|  | re -> | 0 | -1 |  | 3.8532 | -1.5368 | -18.4416 | -1.5368 |  | -1.5368 | 1.3869e-06 | 10000 | <- re position
|  |  | 0.02 | -0.9998 |  | 3.8646 | -1.5365 | -18.438 | -1.5365 |  | -1.5365 | 1.776e-05 | 10000
|  |  | 0.04 | -0.99922 |  | 3.876 | -1.5356 | -18.4273 | -1.5355 |  | -1.5355 | 4.4881e-09 | 1
|  |  | 0.06 | -0.99828 |  | 3.8874 | -1.5342 | -18.4099 | -1.5341 |  | -1.5341 | 7.5059e-09 | 1
|  |  | 0.08 | -0.99699 |  | 3.8987 | -1.5322 | -18.3861 | -1.5321 |  | -1.5321 | 1.028e-08 | 1
|  |  | 0.1 | -0.99537 |  | 3.9101 | -1.5297 | -18.3561 | -1.5296 |  | -1.5296 | 1.2448e-08 | 1
|  |  | 0.12 | -0.99343 |  | 3.9215 | -1.5267 | -18.3204 | -1.5266 |  | -1.5266 | 1.3808e-08 | 1
|  |  | 0.14 | -0.99119 |  | 3.9329 | -1.5233 | -18.2791 | -1.5231 |  | -1.5231 | 1.4286e-08 | 1
|  |  | 0.16 | -0.98866 |  | 3.9443 | -1.5194 | -18.2325 | -1.5193 |  | -1.5193 | 1.3911e-08 | 1
|  |  | 0.18 | -0.98586 |  | 3.9556 | -1.5151 | -18.1809 | -1.515 |  | -1.515 | 1.279e-08 | 1
|  |  | 0.2 | -0.9828 |  | 3.967 | -1.5104 | -18.1245 | -1.5103 |  | -1.5103 | 1.1086e-08 | 1
|  |  | 0.22 | -0.9795 |  | 3.9784 | -1.5053 | -18.0635 | -1.5052 |  | -1.5052 | 8.9972e-09 | 1
|  |  | 0.24 | -0.97596 |  | 3.9898 | -1.4999 | -17.9983 | -1.4998 |  | -1.4998 | 6.7395e-09 | 1
|  |  | 0.26 | -0.9722 |  | 4.0012 | -1.4941 | -17.929 | -1.494 |  | -1.494 | 4.5317e-09 | 1
|  |  | 0.28 | -0.96823 |  | 4.0126 | -1.488 | -17.8557 | -1.4879 |  | -1.4879 | 2.5831e-09 | 1
|  |  | 0.3 | -0.96406 |  | 4.0239 | -1.4816 | -17.7789 | -1.4815 |  | -1.4815 | 1.0826e-09 | 1
|  |  | 0.32 | -0.95971 |  | 4.0353 | -1.4749 | -17.6985 | -1.4749 |  | -1.4749 | 1.9148e-10 | 1
|  |  | 0.34 | -0.95517 |  | 4.0467 | -1.4679 | -17.6149 | -1.4679 |  | -1.4679 | 3.7176e-11 | 1
|  |  | 0.36 | -0.95047 |  | 4.0581 | -1.4607 | -17.5281 | -1.4607 |  | -1.4607 | 7.0952e-10 | 1
|  |  | 0.38 | -0.9456 |  | 4.0695 | -1.4532 | -17.4384 | -1.4533 |  | -1.4533 | 2.2587e-09 | 1
|  |  | 0.4 | -0.94059 |  | 4.0809 | -1.4455 | -17.346 | -1.4456 |  | -1.4456 | 4.6949e-09 | 1
|  |  | 0.42 | -0.93544 |  | 4.0922 | -1.4376 | -17.251 | -1.4377 |  | -1.4377 | 7.9892e-09 | 1
|  |  | 0.44 | -0.93015 |  | 4.1036 | -1.4295 | -17.1535 | -1.4296 |  | -1.4296 | 1.2076e-08 | 1
|  |  | 0.46 | -0.92474 |  | 4.115 | -1.4211 | -17.0538 | -1.4213 |  | -1.4213 | 1.6856e-08 | 1
|  |  | 0.48 | -0.91922 |  | 4.1264 | -1.4127 | -16.9519 | -1.4128 |  | -1.4128 | 2.22e-08 | 1
|  |  | 0.5 | -0.91358 |  | 4.1378 | -1.404 | -16.848 | -1.4042 |  | -1.4042 | 2.7955e-08 | 1
|  |  | 0.52 | -0.90785 |  | 4.1491 | -1.3952 | -16.7422 | -1.3954 |  | -1.3954 | 3.3951e-08 | 1
|  |  | 0.54 | -0.90202 |  | 4.1605 | -1.3862 | -16.6346 | -1.3864 |  | -1.3864 | 4e-08 | 1
|  |  | 0.56 | -0.8961 |  | 4.1719 | -1.3771 | -16.5255 | -1.3773 |  | -1.3773 | 4.591e-08 | 1
|  |  | 0.58 | -0.8901 |  | 4.1833 | -1.3679 | -16.4148 | -1.3681 |  | -1.3681 | 5.1489e-08 | 1
|  |  | 0.6 | -0.88402 |  | 4.1947 | -1.3586 | -16.3028 | -1.3588 |  | -1.3588 | 5.6546e-08 | 1
|  |  | 0.62 | -0.87788 |  | 4.2061 | -1.3491 | -16.1894 | -1.3494 |  | -1.3494 | 6.0905e-08 | 1
|  |  | 0.64 | -0.87167 |  | 4.2174 | -1.3396 | -16.0749 | -1.3398 |  | -1.3398 | 6.4403e-08 | 1
|  |  | 0.66 | -0.8654 |  | 4.2288 | -1.3299 | -15.9593 | -1.3302 |  | -1.3302 | 6.6902e-08 | 1
|  |  | 0.68 | -0.85908 |  | 4.2402 | -1.3202 | -15.8427 | -1.3205 |  | -1.3205 | 6.8289e-08 | 1
|  |  | 0.7 | -0.85271 |  | 4.2516 | -1.3104 | -15.7252 | -1.3107 |  | -1.3107 | 6.8484e-08 | 1
|  |  | 0.72 | -0.84629 |  | 4.263 | -1.3006 | -15.607 | -1.3008 |  | -1.3008 | 6.7441e-08 | 1
|  |  | 0.74 | -0.83984 |  | 4.2744 | -1.2907 | -15.488 | -1.2909 |  | -1.2909 | 6.5153e-08 | 1
|  |  | 0.76 | -0.83335 |  | 4.2857 | -1.2807 | -15.3683 | -1.2809 |  | -1.2809 | 6.1658e-08 | 1
|  |  | 0.78 | -0.82683 |  | 4.2971 | -1.2707 | -15.2481 | -1.2709 |  | -1.2709 | 5.7034e-08 | 1
|  |  | 0.8 | -0.82029 |  | 4.3085 | -1.2606 | -15.1274 | -1.2608 |  | -1.2608 | 5.1409e-08 | 1
|  |  | 0.82 | -0.81372 |  | 4.3199 | -1.2505 | -15.0063 | -1.2507 |  | -1.2507 | 4.4957e-08 | 1
|  |  | 0.84 | -0.80713 |  | 4.3313 | -1.2404 | -14.8848 | -1.2406 |  | -1.2406 | 3.7899e-08 | 1
|  |  | 0.86 | -0.80053 |  | 4.3427 | -1.2303 | -14.763 | -1.2304 |  | -1.2304 | 3.0505e-05 | 1000
|  |  | 0.88 | -0.79391 |  | 4.354 | -1.2201 | -14.6411 | -1.2202 |  | -1.2202 | 2.3093e-05 | 1000
|  |  | 0.9 | -0.78729 |  | 4.3654 | -1.2099 | -14.5189 | -1.21 |  | -1.21 | 1.6025e-05 | 1000
|  |  | 0.92 | -0.78066 |  | 4.3768 | -1.1997 | -14.3966 | -1.1998 |  | -1.1998 | 9.7112e-09 | 1
|  |  | 0.94 | -0.77403 |  | 4.3882 | -1.1895 | -14.2743 | -1.1896 |  | -1.1896 | 4.602e-09 | 1
|  |  | 0.96 | -0.7674 |  | 4.3996 | -1.1793 | -14.152 | -1.1794 |  | -1.1794 | 1.1892e-09 | 1
|  |  | 0.98 | -0.76076 |  | 4.4109 | -1.1691 | -14.0297 | -1.1691 |  | -1.1691 | 2.2169e-12 | 1
|  | -> | 1 | -0.75414 |  | 4.4223 | -1.159 | -13.9075 | -1.1589 |  | -1.1589 | 1.6044e-09 | 1 | <-
|  |  | 1.02 | -0.74752 |  | 4.4337 | -1.1488 | -13.7855 | -1.1487 |  | -1.1487 | 6.5902e-09 | 1
|  |  | 1.04 | -0.74091 |  | 4.4451 | -1.1386 | -13.6636 | -1.1385 |  | -1.1385 | 1.5581e-08 | 1
|  |  | 1.06 | -0.73432 |  | 4.4565 | -1.1285 | -13.542 | -1.1283 |  | -1.1283 | 2.922e-08 | 1
|  |  | 1.08 | -0.72773 |  | 4.4679 | -1.1184 | -13.4206 | -1.1182 |  | -1.1182 | 4.8172e-08 | 1
|  |  | 1.1 | -0.72117 |  | 4.4792 | -1.1083 | -13.2994 | -1.108 |  | -1.108 | 7.3112e-08 | 1
|  |  | 1.12 | -0.71462 |  | 4.4906 | -1.0982 | -13.1787 | -1.0979 |  | -1.0979 | 1.0473e-07 | 1
|  |  | 1.14 | -0.70809 |  | 4.502 | -1.0882 | -13.0582 | -1.0878 |  | -1.0878 | 1.4372e-07 | 1
|  |  | 1.16 | -0.70158 |  | 4.5134 | -1.0782 | -12.9382 | -1.0777 |  | -1.0777 | 1.9076e-07 | 1
|  |  | 1.18 | -0.69509 |  | 4.5248 | -1.0682 | -12.8186 | -1.0677 |  | -1.0677 | 2.4656e-07 | 1
|  |  | 1.2 | -0.68863 |  | 4.5362 | -1.0583 | -12.6995 | -1.0577 |  | -1.0577 | 3.118e-07 | 1
|  |  | 1.22 | -0.6822 |  | 4.5475 | -1.0484 | -12.5808 | -1.0478 |  | -1.0478 | 3.8713e-07 | 1
|  |  | 1.24 | -0.67579 |  | 4.5589 | -1.0386 | -12.4626 | -1.0379 |  | -1.0379 | 4.7321e-07 | 1
|  |  | 1.26 | -0.66941 |  | 4.5703 | -1.0287 | -12.345 | -1.028 |  | -1.028 | 5.7068e-07 | 1
|  |  | 1.28 | -0.66306 |  | 4.5817 | -1.019 | -12.2278 | -1.0182 |  | -1.0182 | 6.8013e-07 | 1
|  |  | 1.3 | -0.65674 |  | 4.5931 | -1.0093 | -12.1113 | -1.0084 |  | -1.0084 | 8.0214e-07 | 1
|  |  | 1.32 | -0.65045 |  | 4.6044 | -0.99961 | -11.9954 | -0.99865 |  | -0.99865 | 9.3726e-07 | 1
|  |  | 1.34 | -0.6442 |  | 4.6158 | -0.99 | -11.88 | -0.98896 |  | -0.98896 | 1.086e-06 | 1
|  |  | 1.36 | -0.63798 |  | 4.6272 | -0.98044 | -11.7653 | -0.97932 |  | -0.97932 | 1.2488e-06 | 1
|  |  | 1.38 | -0.63179 |  | 4.6386 | -0.97094 | -11.6512 | -0.96974 |  | -0.96974 | 1.4261e-06 | 1
|  |  | 1.4 | -0.62564 |  | 4.65 | -0.96148 | -11.5378 | -0.96021 |  | -0.96021 | 1.6182e-06 | 1
|  |  | 1.42 | -0.61953 |  | 4.6614 | -0.95209 | -11.4251 | -0.95074 |  | -0.95074 | 1.8256e-06 | 1
|  |  | 1.44 | -0.61345 |  | 4.6727 | -0.94275 | -11.313 | -0.94132 |  | -0.94132 | 2.0485e-06 | 1
|  |  | 1.46 | -0.60741 |  | 4.6841 | -0.93347 | -11.2017 | -0.93196 |  | -0.93196 | 2.287e-06 | 1
|  |  | 1.48 | -0.60141 |  | 4.6955 | -0.92425 | -11.091 | -0.92266 |  | -0.92266 | 2.5415e-06 | 1
|  |  | 1.5 | -0.59545 |  | 4.7069 | -0.91509 | -10.9811 | -0.91341 |  | -0.91341 | 2.8119e-06 | 1
|  |  | 1.52 | -0.58953 |  | 4.7183 | -0.90599 | -10.8719 | -0.90423 |  | -0.90423 | 3.0984e-06 | 1
|  |  | 1.54 | -0.58365 |  | 4.7297 | -0.89695 | -10.7634 | -0.89511 |  | -0.89511 | 3.401e-06 | 1
|  |  | 1.56 | -0.57781 |  | 4.741 | -0.88797 | -10.6557 | -0.88605 |  | -0.88605 | 3.7196e-06 | 1
|  |  | 1.58 | -0.57201 |  | 4.7524 | -0.87906 | -10.5487 | -0.87705 |  | -0.87705 | 4.0541e-06 | 1
|  |  | 1.6 | -0.56625 |  | 4.7638 | -0.87021 | -10.4425 | -0.86811 |  | -0.86811 | 4.4044e-06 | 1
|  |  | 1.62 | -0.56053 |  | 4.7752 | -0.86143 | -10.3371 | -0.85924 |  | -0.85924 | 4.7702e-06 | 1
|  |  | 1.64 | -0.55486 |  | 4.7866 | -0.85271 | -10.2325 | -0.85044 |  | -0.85044 | 5.1513e-06 | 1
|  |  | 1.66 | -0.54923 |  | 4.798 | -0.84405 | -10.1286 | -0.84169 |  | -0.84169 | 5.5472e-06 | 1
|  |  | 1.68 | -0.54364 |  | 4.8093 | -0.83546 | -10.0255 | -0.83302 |  | -0.83302 | 5.9577e-06 | 1
|  |  | 1.7 | -0.53809 |  | 4.8207 | -0.82693 | -9.9232 | -0.82441 |  | -0.82441 | 6.3823e-06 | 1
|  |  | 1.72 | -0.53258 |  | 4.8321 | -0.81848 | -9.8217 | -0.81586 |  | -0.81586 | 6.8205e-06 | 1
|  |  | 1.74 | -0.52712 |  | 4.8435 | -0.81008 | -9.721 | -0.80739 |  | -0.80739 | 7.2718e-06 | 1
|  |  | 1.76 | -0.52171 |  | 4.8549 | -0.80176 | -9.6211 | -0.79898 |  | -0.79898 | 7.7355e-06 | 1
|  |  | 1.78 | -0.51633 |  | 4.8662 | -0.7935 | -9.522 | -0.79063 |  | -0.79063 | 8.2111e-06 | 1
|  |  | 1.8 | -0.511 |  | 4.8776 | -0.78531 | -9.4237 | -0.78236 |  | -0.78236 | 8.6978e-06 | 1
|  |  | 1.82 | -0.50572 |  | 4.889 | -0.77718 | -9.3262 | -0.77415 |  | -0.77415 | 9.1949e-06 | 1
|  |  | 1.84 | -0.50047 |  | 4.9004 | -0.76913 | -9.2295 | -0.76601 |  | -0.76601 | 9.7018e-06 | 1
|  |  | 1.86 | -0.49527 |  | 4.9118 | -0.76114 | -9.1336 | -0.75794 |  | -0.75794 | 1.0218e-05 | 1
|  |  | 1.88 | -0.49012 |  | 4.9232 | -0.75321 | -9.0386 | -0.74994 |  | -0.74994 | 1.0741e-05 | 1
|  |  | 1.9 | -0.48501 |  | 4.9345 | -0.74536 | -8.9443 | -0.742 |  | -0.742 | 1.1272e-05 | 1
|  |  | 1.92 | -0.47994 |  | 4.9459 | -0.73757 | -8.8508 | -0.73413 |  | -0.73413 | 1.181e-05 | 1
|  |  | 1.94 | -0.47491 |  | 4.9573 | -0.72985 | -8.7582 | -0.72633 |  | -0.72633 | 1.2352e-05 | 1
|  |  | 1.96 | -0.46993 |  | 4.9687 | -0.72219 | -8.6663 | -0.7186 |  | -0.7186 | 1.29e-05 | 1
|  |  | 1.98 | -0.46499 |  | 4.9801 | -0.7146 | -8.5752 | -0.71094 |  | -0.71094 | 1.345e-05 | 1
|  |  | 2 | -0.4601 |  | 4.9915 | -0.70708 | -8.485 | -0.70334 |  | -0.70334 | 1.4004e-05 | 1
|  |  | 2.02 | -0.45525 |  | 5.0028 | -0.69963 | -8.3955 | -0.69581 |  | -0.69581 | 1.4559e-05 | 1
|  |  | 2.04 | -0.45044 |  | 5.0142 | -0.69224 | -8.3069 | -0.68835 |  | -0.68835 | 1.5114e-05 | 1
|  |  | 2.06 | -0.44568 |  | 5.0256 | -0.68492 | -8.219 | -0.68096 |  | -0.68096 | 1.5669e-05 | 1
|  |  | 2.08 | -0.44096 |  | 5.037 | -0.67766 | -8.1319 | -0.67363 |  | -0.67363 | 1.6223e-05 | 1
|  |  | 2.1 | -0.43628 |  | 5.0484 | -0.67047 | -8.0456 | -0.66637 |  | -0.66637 | 1.6774e-05 | 1
|  |  | 2.12 | -0.43164 |  | 5.0597 | -0.66334 | -7.9601 | -0.65918 |  | -0.65918 | 1.7322e-05 | 1
|  |  | 2.14 | -0.42705 |  | 5.0711 | -0.65629 | -7.8754 | -0.65206 |  | -0.65206 | 1.7866e-05 | 1
|  |  | 2.16 | -0.4225 |  | 5.0825 | -0.64929 | -7.7915 | -0.645 |  | -0.645 | 1.8404e-05 | 1
|  |  | 2.18 | -0.41799 |  | 5.0939 | -0.64236 | -7.7083 | -0.63801 |  | -0.63801 | 1.8936e-05 | 1
|  |  | 2.2 | -0.41352 |  | 5.1053 | -0.63549 | -7.6259 | -0.63108 |  | -0.63108 | 1.946e-05 | 1
|  |  | 2.22 | -0.40909 |  | 5.1167 | -0.62869 | -7.5443 | -0.62422 |  | -0.62422 | 1.9976e-05 | 1
|  |  | 2.24 | -0.40471 |  | 5.128 | -0.62196 | -7.4635 | -0.61743 |  | -0.61743 | 2.0483e-05 | 1
|  |  | 2.26 | -0.40036 |  | 5.1394 | -0.61528 | -7.3834 | -0.6107 |  | -0.6107 | 2.098e-05 | 1
|  |  | 2.28 | -0.39606 |  | 5.1508 | -0.60867 | -7.304 | -0.60404 |  | -0.60404 | 2.1466e-05 | 1
|  |  | 2.3 | -0.3918 |  | 5.1622 | -0.60212 | -7.2255 | -0.59744 |  | -0.59744 | 2.194e-05 | 1
|  |  | 2.32 | -0.38758 |  | 5.1736 | -0.59563 | -7.1476 | -0.5909 |  | -0.5909 | 2.2402e-05 | 1
|  |  | 2.34 | -0.3834 |  | 5.185 | -0.58921 | -7.0705 | -0.58443 |  | -0.58443 | 2.285e-05 | 1
|  |  | 2.36 | -0.37926 |  | 5.1963 | -0.58285 | -6.9942 | -0.57802 |  | -0.57802 | 2.3283e-05 | 1
|  |  | 2.38 | -0.37516 |  | 5.2077 | -0.57655 | -6.9185 | -0.57168 |  | -0.57168 | 2.3702e-05 | 1
|  |  | 2.4 | -0.3711 |  | 5.2191 | -0.57031 | -6.8437 | -0.5654 |  | -0.5654 | 2.4105e-05 | 1
|  |  | 2.42 | -0.36708 |  | 5.2305 | -0.56412 | -6.7695 | -0.55918 |  | -0.55918 | 2.4491e-05 | 1
|  |  | 2.44 | -0.3631 |  | 5.2419 | -0.558 | -6.6961 | -0.55302 |  | -0.55302 | 2.4861e-05 | 1
|  |  | 2.46 | -0.35915 |  | 5.2533 | -0.55194 | -6.6233 | -0.54692 |  | -0.54692 | 2.5213e-05 | 1
|  |  | 2.48 | -0.35525 |  | 5.2646 | -0.54594 | -6.5513 | -0.54089 |  | -0.54089 | 2.5546e-05 | 1
|  |  | 2.5 | -0.35138 |  | 5.276 | -0.54 | -6.48 | -0.53491 |  | -0.53491 | 2.5861e-05 | 1
|  |  | 2.52 | -0.34755 |  | 5.2874 | -0.53412 | -6.4094 | -0.529 |  | -0.529 | 2.6156e-05 | 1
|  |  | 2.54 | -0.34376 |  | 5.2988 | -0.52829 | -6.3395 | -0.52315 |  | -0.52315 | 2.6432e-05 | 1
|  |  | 2.56 | -0.34001 |  | 5.3102 | -0.52252 | -6.2702 | -0.51735 |  | -0.51735 | 2.6688e-05 | 1
|  |  | 2.58 | -0.33629 |  | 5.3215 | -0.51681 | -6.2017 | -0.51162 |  | -0.51162 | 2.6923e-05 | 1
|  |  | 2.6 | -0.33261 |  | 5.3329 | -0.51115 | -6.1338 | -0.50594 |  | -0.50594 | 2.7137e-05 | 1
|  |  | 2.62 | -0.32897 |  | 5.3443 | -0.50555 | -6.0666 | -0.50033 |  | -0.50033 | 2.733e-05 | 1
|  |  | 2.64 | -0.32536 |  | 5.3557 | -0.50001 | -6.0001 | -0.49477 |  | -0.49477 | 2.7502e-05 | 1
|  |  | 2.66 | -0.32179 |  | 5.3671 | -0.49452 | -5.9343 | -0.48926 |  | -0.48926 | 2.7652e-05 | 1
|  |  | 2.68 | -0.31825 |  | 5.3785 | -0.48909 | -5.8691 | -0.48382 |  | -0.48382 | 2.7781e-05 | 1
|  |  | 2.7 | -0.31475 |  | 5.3898 | -0.48371 | -5.8045 | -0.47843 |  | -0.47843 | 2.7888e-05 | 1
|  |  | 2.72 | -0.31129 |  | 5.4012 | -0.47839 | -5.7406 | -0.4731 |  | -0.4731 | 2.7972e-05 | 1
|  |  | 2.74 | -0.30786 |  | 5.4126 | -0.47312 | -5.6774 | -0.46782 |  | -0.46782 | 2.8035e-05 | 1
|  |  | 2.76 | -0.30446 |  | 5.424 | -0.4679 | -5.6148 | -0.4626 |  | -0.4626 | 2.8076e-05 | 1
|  |  | 2.78 | -0.3011 |  | 5.4354 | -0.46273 | -5.5528 | -0.45743 |  | -0.45743 | 2.8095e-05 | 1
|  |  | 2.8 | -0.29777 |  | 5.4468 | -0.45762 | -5.4914 | -0.45232 |  | -0.45232 | 2.8092e-05 | 1
|  |  | 2.82 | -0.29448 |  | 5.4581 | -0.45256 | -5.4307 | -0.44726 |  | -0.44726 | 2.8067e-05 | 1
|  |  | 2.84 | -0.29122 |  | 5.4695 | -0.44755 | -5.3706 | -0.44226 |  | -0.44226 | 2.8021e-05 | 1
|  |  | 2.86 | -0.28799 |  | 5.4809 | -0.44259 | -5.3111 | -0.4373 |  | -0.4373 | 2.7953e-05 | 1
|  |  | 2.88 | -0.2848 |  | 5.4923 | -0.43768 | -5.2522 | -0.4324 |  | -0.4324 | 2.7865e-05 | 1
|  |  | 2.9 | -0.28164 |  | 5.5037 | -0.43282 | -5.1939 | -0.42755 |  | -0.42755 | 2.7755e-05 | 1
|  |  | 2.92 | -0.27851 |  | 5.5151 | -0.42801 | -5.1362 | -0.42276 |  | -0.42276 | 2.7625e-05 | 1
|  |  | 2.94 | -0.27541 |  | 5.5264 | -0.42325 | -5.0791 | -0.41801 |  | -0.41801 | 2.7474e-05 | 1
|  |  | 2.96 | -0.27235 |  | 5.5378 | -0.41854 | -5.0225 | -0.41332 |  | -0.41332 | 2.7304e-05 | 1
|  |  | 2.98 | -0.26931 |  | 5.5492 | -0.41388 | -4.9666 | -0.40867 |  | -0.40867 | 2.7114e-05 | 1
|  |  | 3 | -0.26631 |  | 5.5606 | -0.40927 | -4.9112 | -0.40408 |  | -0.40408 | 2.6904e-05 | 1
|  |  | 3.02 | -0.26334 |  | 5.572 | -0.4047 | -4.8564 | -0.39954 |  | -0.39954 | 2.6677e-05 | 1
|  |  | 3.04 | -0.2604 |  | 5.5833 | -0.40018 | -4.8022 | -0.39504 |  | -0.39504 | 2.6431e-05 | 1
|  |  | 3.06 | -0.25749 |  | 5.5947 | -0.39571 | -4.7485 | -0.39059 |  | -0.39059 | 2.6167e-05 | 1
|  |  | 3.08 | -0.25461 |  | 5.6061 | -0.39128 | -4.6953 | -0.38619 |  | -0.38619 | 2.5886e-05 | 1
|  |  | 3.1 | -0.25176 |  | 5.6175 | -0.3869 | -4.6428 | -0.38184 |  | -0.38184 | 2.5588e-05 | 1
|  |  | 3.12 | -0.24893 |  | 5.6289 | -0.38256 | -4.5907 | -0.37753 |  | -0.37753 | 2.5275e-05 | 1
|  |  | 3.14 | -0.24614 |  | 5.6403 | -0.37827 | -4.5392 | -0.37328 |  | -0.37328 | 2.4945e-05 | 1
|  |  | 3.16 | -0.24338 |  | 5.6516 | -0.37402 | -4.4883 | -0.36906 |  | -0.36906 | 2.4601e-05 | 1
|  |  | 3.18 | -0.24064 |  | 5.663 | -0.36982 | -4.4378 | -0.3649 |  | -0.3649 | 2.4243e-05 | 1
|  |  | 3.2 | -0.23794 |  | 5.6744 | -0.36566 | -4.3879 | -0.36078 |  | -0.36078 | 2.3871e-05 | 1
|  |  | 3.22 | -0.23526 |  | 5.6858 | -0.36155 | -4.3385 | -0.3567 |  | -0.3567 | 2.3486e-05 | 1
|  |  | 3.24 | -0.23261 |  | 5.6972 | -0.35747 | -4.2897 | -0.35267 |  | -0.35267 | 2.3088e-05 | 1
|  |  | 3.26 | -0.22999 |  | 5.7086 | -0.35344 | -4.2413 | -0.34868 |  | -0.34868 | 2.2679e-05 | 1
|  |  | 3.28 | -0.22739 |  | 5.7199 | -0.34945 | -4.1934 | -0.34474 |  | -0.34474 | 2.2259e-05 | 1
|  |  | 3.3 | -0.22482 |  | 5.7313 | -0.34551 | -4.1461 | -0.34083 |  | -0.34083 | 2.1828e-05 | 1
|  |  | 3.32 | -0.22228 |  | 5.7427 | -0.3416 | -4.0992 | -0.33698 |  | -0.33698 | 2.1388e-05 | 1
|  |  | 3.34 | -0.21977 |  | 5.7541 | -0.33774 | -4.0528 | -0.33316 |  | -0.33316 | 2.0938e-05 | 1
|  |  | 3.36 | -0.21728 |  | 5.7655 | -0.33391 | -4.007 | -0.32939 |  | -0.32939 | 2.0481e-05 | 1
|  |  | 3.38 | -0.21482 |  | 5.7768 | -0.33013 | -3.9615 | -0.32565 |  | -0.32565 | 2.0016e-05 | 1
|  |  | 3.4 | -0.21238 |  | 5.7882 | -0.32638 | -3.9166 | -0.32196 |  | -0.32196 | 1.9544e-05 | 1
|  |  | 3.42 | -0.20997 |  | 5.7996 | -0.32268 | -3.8722 | -0.31831 |  | -0.31831 | 1.9066e-05 | 1
|  |  | 3.44 | -0.20758 |  | 5.811 | -0.31901 | -3.8282 | -0.3147 |  | -0.3147 | 1.8582e-05 | 1
|  |  | 3.46 | -0.20522 |  | 5.8224 | -0.31539 | -3.7846 | -0.31113 |  | -0.31113 | 1.8094e-05 | 1
|  |  | 3.48 | -0.20289 |  | 5.8338 | -0.3118 | -3.7416 | -0.3076 |  | -0.3076 | 1.7602e-05 | 1
|  |  | 3.5 | -0.20058 |  | 5.8451 | -0.30825 | -3.6989 | -0.30411 |  | -0.30411 | 1.7106e-05 | 1
|  |  | 3.52 | -0.19829 |  | 5.8565 | -0.30473 | -3.6568 | -0.30066 |  | -0.30066 | 1.6608e-05 | 1
|  |  | 3.54 | -0.19603 |  | 5.8679 | -0.30125 | -3.6151 | -0.29724 |  | -0.29724 | 1.6108e-05 | 1
|  |  | 3.56 | -0.19379 |  | 5.8793 | -0.29781 | -3.5738 | -0.29386 |  | -0.29386 | 1.5606e-05 | 1
|  |  | 3.58 | -0.19157 |  | 5.8907 | -0.29441 | -3.5329 | -0.29052 |  | -0.29052 | 1.5104e-05 | 1
|  |  | 3.6 | -0.18938 |  | 5.9021 | -0.29104 | -3.4925 | -0.28722 |  | -0.28722 | 1.4603e-05 | 1
|  |  | 3.62 | -0.18721 |  | 5.9134 | -0.28771 | -3.4525 | -0.28396 |  | -0.28396 | 1.4101e-05 | 1
|  |  | 3.64 | -0.18507 |  | 5.9248 | -0.28442 | -3.413 | -0.28073 |  | -0.28073 | 1.3602e-05 | 1
|  |  | 3.66 | -0.18295 |  | 5.9362 | -0.28115 | -3.3738 | -0.27753 |  | -0.27753 | 1.3104e-05 | 1
|  |  | 3.68 | -0.18085 |  | 5.9476 | -0.27793 | -3.3351 | -0.27438 |  | -0.27438 | 1.2609e-05 | 1
|  |  | 3.7 | -0.17877 |  | 5.959 | -0.27473 | -3.2968 | -0.27125 |  | -0.27125 | 1.2117e-05 | 1
|  |  | 3.72 | -0.17672 |  | 5.9704 | -0.27158 | -3.2589 | -0.26817 |  | -0.26817 | 1.1629e-05 | 1
|  |  | 3.74 | -0.17468 |  | 5.9817 | -0.26845 | -3.2214 | -0.26511 |  | -0.26511 | 1.1145e-05 | 1
|  |  | 3.76 | -0.17267 |  | 5.9931 | -0.26536 | -3.1843 | -0.26209 |  | -0.26209 | 1.0666e-05 | 1
|  |  | 3.78 | -0.17068 |  | 6.0045 | -0.2623 | -3.1476 | -0.25911 |  | -0.25911 | 1.0193e-05 | 1
|  |  | 3.8 | -0.16871 |  | 6.0159 | -0.25927 | -3.1113 | -0.25616 |  | -0.25616 | 9.726e-06 | 1
|  |  | 3.82 | -0.16676 |  | 6.0273 | -0.25628 | -3.0754 | -0.25324 |  | -0.25324 | 9.2656e-06 | 1
|  |  | 3.84 | -0.16484 |  | 6.0386 | -0.25332 | -3.0398 | -0.25035 |  | -0.25035 | 8.8122e-06 | 1
|  |  | 3.86 | -0.16293 |  | 6.05 | -0.25039 | -3.0047 | -0.2475 |  | -0.2475 | 8.3665e-06 | 1
|  |  | 3.88 | -0.16104 |  | 6.0614 | -0.24749 | -2.9699 | -0.24468 |  | -0.24468 | 7.9288e-06 | 1
|  |  | 3.9 | -0.15918 |  | 6.0728 | -0.24462 | -2.9355 | -0.24189 |  | -0.24189 | 7.4996e-06 | 1
|  |  | 3.92 | -0.15733 |  | 6.0842 | -0.24179 | -2.9015 | -0.23913 |  | -0.23913 | 7.0794e-06 | 1
|  |  | 3.94 | -0.15551 |  | 6.0956 | -0.23898 | -2.8678 | -0.2364 |  | -0.2364 | 6.6686e-06 | 1
|  |  | 3.96 | -0.1537 |  | 6.1069 | -0.23621 | -2.8345 | -0.2337 |  | -0.2337 | 6.2675e-06 | 1
|  |  | 3.98 | -0.15191 |  | 6.1183 | -0.23346 | -2.8015 | -0.23104 |  | -0.23104 | 5.8766e-06 | 1
|  |  | 4 | -0.15015 |  | 6.1297 | -0.23074 | -2.7689 | -0.2284 |  | -0.2284 | 5.4962e-06 | 1
|  |  | 4.02 | -0.1484 |  | 6.1411 | -0.22806 | -2.7367 | -0.22579 |  | -0.22579 | 5.1267e-06 | 1
|  |  | 4.04 | -0.14667 |  | 6.1525 | -0.2254 | -2.7048 | -0.22321 |  | -0.22321 | 4.7683e-06 | 1
|  |  | 4.06 | -0.14496 |  | 6.1639 | -0.22277 | -2.6732 | -0.22067 |  | -0.22067 | 4.4214e-06 | 1
|  |  | 4.08 | -0.14326 |  | 6.1752 | -0.22017 | -2.642 | -0.21815 |  | -0.21815 | 4.0863e-06 | 1
|  |  | 4.1 | -0.14159 |  | 6.1866 | -0.21759 | -2.6111 | -0.21565 |  | -0.21565 | 3.7633e-06 | 1
|  |  | 4.12 | -0.13993 |  | 6.198 | -0.21505 | -2.5806 | -0.21319 |  | -0.21319 | 3.4525e-06 | 1
|  |  | 4.14 | -0.13829 |  | 6.2094 | -0.21253 | -2.5504 | -0.21075 |  | -0.21075 | 3.1542e-06 | 1
|  |  | 4.16 | -0.13667 |  | 6.2208 | -0.21004 | -2.5205 | -0.20835 |  | -0.20835 | 2.8687e-06 | 1
|  |  | 4.18 | -0.13507 |  | 6.2321 | -0.20758 | -2.4909 | -0.20597 |  | -0.20597 | 2.5961e-06 | 1
|  |  | 4.2 | -0.13349 |  | 6.2435 | -0.20514 | -2.4617 | -0.20361 |  | -0.20361 | 2.3366e-06 | 1
|  |  | 4.22 | -0.13192 |  | 6.2549 | -0.20273 | -2.4328 | -0.20128 |  | -0.20128 | 2.0904e-06 | 1
|  |  | 4.24 | -0.13037 |  | 6.2663 | -0.20035 | -2.4042 | -0.19898 |  | -0.19898 | 1.8576e-06 | 1
|  |  | 4.26 | -0.12883 |  | 6.2777 | -0.19799 | -2.3759 | -0.19671 |  | -0.19671 | 1.6383e-06 | 1
|  |  | 4.28 | -0.12731 |  | 6.2891 | -0.19566 | -2.3479 | -0.19446 |  | -0.19446 | 1.4326e-06 | 1
|  |  | 4.3 | -0.12581 |  | 6.3004 | -0.19335 | -2.3202 | -0.19224 |  | -0.19224 | 1.2406e-06 | 1
|  |  | 4.32 | -0.12433 |  | 6.3118 | -0.19107 | -2.2928 | -0.19004 |  | -0.19004 | 1.0624e-06 | 1
|  |  | 4.34 | -0.12286 |  | 6.3232 | -0.18881 | -2.2657 | -0.18786 |  | -0.18786 | 8.9803e-07 | 1
|  |  | 4.36 | -0.12141 |  | 6.3346 | -0.18658 | -2.239 | -0.18572 |  | -0.18572 | 7.4752e-07 | 1
|  |  | 4.38 | -0.11997 |  | 6.346 | -0.18437 | -2.2125 | -0.18359 |  | -0.18359 | 6.1089e-07 | 1
|  |  | 4.4 | -0.11855 |  | 6.3574 | -0.18219 | -2.1863 | -0.18149 |  | -0.18149 | 4.8815e-07 | 1
|  |  | 4.42 | -0.11715 |  | 6.3687 | -0.18003 | -2.1604 | -0.17941 |  | -0.17941 | 3.7929e-07 | 1
|  |  | 4.44 | -0.11576 |  | 6.3801 | -0.17789 | -2.1347 | -0.17736 |  | -0.17736 | 2.8427e-07 | 1
|  |  | 4.46 | -0.11438 |  | 6.3915 | -0.17578 | -2.1094 | -0.17533 |  | -0.17533 | 2.0306e-07 | 1
|  |  | 4.48 | -0.11302 |  | 6.4029 | -0.17369 | -2.0843 | -0.17332 |  | -0.17332 | 1.356e-07 | 1
|  |  | 4.5 | -0.11168 |  | 6.4143 | -0.17163 | -2.0595 | -0.17134 |  | -0.17134 | 8.1825e-08 | 1
|  |  | 4.52 | -0.11035 |  | 6.4257 | -0.16958 | -2.035 | -0.16938 |  | -0.16938 | 4.1642e-08 | 1
|  |  | 4.54 | -0.10903 |  | 6.437 | -0.16756 | -2.0107 | -0.16744 |  | -0.16744 | 1.4959e-08 | 1
|  |  | 4.56 | -0.10773 |  | 6.4484 | -0.16556 | -1.9868 | -0.16552 |  | -0.16552 | 1.6641e-09 | 1
|  |  | 4.58 | -0.10645 |  | 6.4598 | -0.16359 | -1.963 | -0.16363 |  | -0.16363 | 1.6363e-09 | 1
|  |  | 4.6 | -0.10517 |  | 6.4712 | -0.16163 | -1.9396 | -0.16175 |  | -0.16175 | 1.4741e-08 | 1
|  |  | 4.62 | -0.10392 |  | 6.4826 | -0.1597 | -1.9164 | -0.1599 |  | -0.1599 | 4.0832e-08 | 1
|  |  | 4.64 | -0.10267 |  | 6.4939 | -0.15779 | -1.8935 | -0.15807 |  | -0.15807 | 7.9752e-08 | 1
|  |  | 4.66 | -0.10144 |  | 6.5053 | -0.1559 | -1.8708 | -0.15626 |  | -0.15626 | 1.3133e-07 | 1
|  |  | 4.68 | -0.10023 |  | 6.5167 | -0.15403 | -1.8483 | -0.15447 |  | -0.15447 | 1.954e-07 | 1
|  |  | 4.7 | -0.099023 |  | 6.5281 | -0.15218 | -1.8261 | -0.1527 |  | -0.1527 | 2.7176e-07 | 1
|  |  | 4.72 | -0.097834 |  | 6.5395 | -0.15035 | -1.8042 | -0.15095 |  | -0.15095 | 3.6022e-07 | 1
|  |  | 4.74 | -0.096657 |  | 6.5509 | -0.14854 | -1.7825 | -0.14922 |  | -0.14922 | 4.6057e-07 | 1
|  |  | 4.76 | -0.095494 |  | 6.5622 | -0.14676 | -1.7611 | -0.14751 |  | -0.14751 | 5.726e-07 | 1
|  |  | 4.78 | -0.094344 |  | 6.5736 | -0.14499 | -1.7398 | -0.14582 |  | -0.14582 | 6.9608e-07 | 1
|  |  | 4.8 | -0.093206 |  | 6.585 | -0.14324 | -1.7189 | -0.14415 |  | -0.14415 | 8.3079e-07 | 1
|  |  | 4.82 | -0.092081 |  | 6.5964 | -0.14151 | -1.6981 | -0.1425 |  | -0.1425 | 9.7648e-07 | 1
|  |  | 4.84 | -0.090969 |  | 6.6078 | -0.1398 | -1.6776 | -0.14087 |  | -0.14087 | 1.1329e-06 | 1
|  |  | 4.86 | -0.089869 |  | 6.6192 | -0.13811 | -1.6573 | -0.13925 |  | -0.13925 | 1.2998e-06 | 1
|  |  | 4.88 | -0.088782 |  | 6.6305 | -0.13644 | -1.6373 | -0.13766 |  | -0.13766 | 1.477e-06 | 1
|  |  | 4.9 | -0.087707 |  | 6.6419 | -0.13479 | -1.6175 | -0.13608 |  | -0.13608 | 1.6641e-06 | 1
|  |  | 4.92 | -0.086644 |  | 6.6533 | -0.13315 | -1.5978 | -0.13452 |  | -0.13452 | 1.861e-06 | 1
|  |  | 4.94 | -0.085592 |  | 6.6647 | -0.13154 | -1.5785 | -0.13298 |  | -0.13298 | 2.0672e-06 | 1
|  |  | 4.96 | -0.084553 |  | 6.6761 | -0.12994 | -1.5593 | -0.13145 |  | -0.13145 | 2.2827e-06 | 1
|  |  | 4.98 | -0.083525 |  | 6.6874 | -0.12836 | -1.5403 | -0.12994 |  | -0.12994 | 2.5069e-06 | 1
|  |  | 5 | -0.082509 |  | 6.6988 | -0.1268 | -1.5216 | -0.12845 |  | -0.12845 | 2.7398e-06 | 1
|  |  | 5.02 | -0.081504 |  | 6.7102 | -0.12526 | -1.5031 | -0.12698 |  | -0.12698 | 2.981e-06 | 1
|  |  | 5.04 | -0.080511 |  | 6.7216 | -0.12373 | -1.4847 | -0.12553 |  | -0.12553 | 3.2302e-06 | 1
|  |  | 5.06 | -0.079528 |  | 6.733 | -0.12222 | -1.4666 | -0.12409 |  | -0.12409 | 3.4871e-06 | 1
|  |  | 5.08 | -0.078557 |  | 6.7444 | -0.12073 | -1.4487 | -0.12266 |  | -0.12266 | 3.7515e-06 | 1
|  |  | 5.1 | -0.077597 |  | 6.7557 | -0.11925 | -1.431 | -0.12126 |  | -0.12126 | 4.0229e-06 | 1
|  |  | 5.12 | -0.076648 |  | 6.7671 | -0.11779 | -1.4135 | -0.11987 |  | -0.11987 | 4.3012e-06 | 1
|  |  | 5.14 | -0.07571 |  | 6.7785 | -0.11635 | -1.3962 | -0.11849 |  | -0.11849 | 4.5861e-06 | 1
|  |  | 5.16 | -0.074782 |  | 6.7899 | -0.11492 | -1.3791 | -0.11713 |  | -0.11713 | 4.8771e-06 | 1
|  |  | 5.18 | -0.073865 |  | 6.8013 | -0.11352 | -1.3622 | -0.11579 |  | -0.11579 | 5.1741e-06 | 1
|  |  | 5.2 | -0.072958 |  | 6.8127 | -0.11212 | -1.3455 | -0.11446 |  | -0.11446 | 5.4768e-06 | 1
|  |  | 5.22 | -0.072061 |  | 6.824 | -0.11074 | -1.3289 | -0.11315 |  | -0.11315 | 5.7847e-06 | 1
|  |  | 5.24 | -0.071175 |  | 6.8354 | -0.10938 | -1.3126 | -0.11185 |  | -0.11185 | 6.0977e-06 | 1
|  |  | 5.26 | -0.070299 |  | 6.8468 | -0.10804 | -1.2964 | -0.11057 |  | -0.11057 | 6.4154e-06 | 1
|  |  | 5.28 | -0.069433 |  | 6.8582 | -0.1067 | -1.2804 | -0.1093 |  | -0.1093 | 6.7376e-06 | 1
|  |  | 5.3 | -0.068576 |  | 6.8696 | -0.10539 | -1.2647 | -0.10805 |  | -0.10805 | 7.0639e-06 | 1
|  |  | 5.32 | -0.06773 |  | 6.881 | -0.10409 | -1.249 | -0.10681 |  | -0.10681 | 7.3941e-06 | 1
|  |  | 5.34 | -0.066893 |  | 6.8923 | -0.1028 | -1.2336 | -0.10558 |  | -0.10558 | 7.7278e-06 | 1
|  |  | 5.36 | -0.066066 |  | 6.9037 | -0.10153 | -1.2184 | -0.10437 |  | -0.10437 | 8.0648e-06 | 1
|  |  | 5.38 | -0.065248 |  | 6.9151 | -0.10027 | -1.2033 | -0.10317 |  | -0.10317 | 8.4047e-06 | 1
|  |  | 5.4 | -0.06444 |  | 6.9265 | -0.099031 | -1.1884 | -0.10199 |  | -0.10199 | 8.7473e-06 | 1
|  |  | 5.42 | -0.063641 |  | 6.9379 | -0.097803 | -1.1736 | -0.10082 |  | -0.10082 | 9.0924e-06 | 1
|  |  | 5.44 | -0.062851 |  | 6.9492 | -0.096589 | -1.1591 | -0.099662 |  | -0.099662 | 9.4396e-06 | 1
|  |  | 5.46 | -0.06207 |  | 6.9606 | -0.09539 | -1.1447 | -0.098518 |  | -0.098518 | 9.7886e-06 | 1
|  |  | 5.48 | -0.061299 |  | 6.972 | -0.094204 | -1.1304 | -0.097388 |  | -0.097388 | 1.0139e-05 | 1
|  |  | 5.5 | -0.060536 |  | 6.9834 | -0.093031 | -1.1164 | -0.09627 |  | -0.09627 | 1.0491e-05 | 1
|  |  | 5.52 | -0.059782 |  | 6.9948 | -0.091873 | -1.1025 | -0.095166 |  | -0.095166 | 1.0844e-05 | 1
|  |  | 5.54 | -0.059037 |  | 7.0062 | -0.090727 | -1.0887 | -0.094074 |  | -0.094074 | 1.1198e-05 | 1
|  |  | 5.56 | -0.0583 |  | 7.0175 | -0.089595 | -1.0751 | -0.092994 |  | -0.092994 | 1.1552e-05 | 1
|  |  | 5.58 | -0.057572 |  | 7.0289 | -0.088476 | -1.0617 | -0.091927 |  | -0.091927 | 1.1907e-05 | 1
|  |  | 5.6 | -0.056852 |  | 7.0403 | -0.08737 | -1.0484 | -0.090872 |  | -0.090872 | 1.2261e-05 | 1
|  |  | 5.62 | -0.056141 |  | 7.0517 | -0.086277 | -1.0353 | -0.089829 |  | -0.089829 | 1.2616e-05 | 1
|  |  | 5.64 | -0.055438 |  | 7.0631 | -0.085197 | -1.0224 | -0.088798 |  | -0.088798 | 1.2969e-05 | 1
|  |  | 5.66 | -0.054743 |  | 7.0745 | -0.084129 | -1.0095 | -0.087779 |  | -0.087779 | 1.3323e-05 | 1
|  |  | 5.68 | -0.054056 |  | 7.0858 | -0.083074 | -0.99689 | -0.086772 |  | -0.086772 | 1.3675e-05 | 1
|  |  | 5.7 | -0.053378 |  | 7.0972 | -0.082031 | -0.98437 | -0.085776 |  | -0.085776 | 1.4026e-05 | 1
|  |  | 5.72 | -0.052707 |  | 7.1086 | -0.081 | -0.972 | -0.084791 |  | -0.084791 | 1.4376e-05 | 1
|  |  | 5.74 | -0.052044 |  | 7.12 | -0.079981 | -0.95977 | -0.083818 |  | -0.083818 | 1.4724e-05 | 1
|  |  | 5.76 | -0.051389 |  | 7.1314 | -0.078974 | -0.94769 | -0.082856 |  | -0.082856 | 1.507e-05 | 1
|  |  | 5.78 | -0.050741 |  | 7.1428 | -0.077979 | -0.93575 | -0.081905 |  | -0.081905 | 1.5414e-05 | 1
|  |  | 5.8 | -0.050101 |  | 7.1541 | -0.076996 | -0.92395 | -0.080965 |  | -0.080965 | 1.5756e-05 | 1
|  |  | 5.82 | -0.049469 |  | 7.1655 | -0.076024 | -0.91228 | -0.080036 |  | -0.080036 | 1.6096e-05 | 1
|  |  | 5.84 | -0.048844 |  | 7.1769 | -0.075063 | -0.90076 | -0.079117 |  | -0.079117 | 1.6433e-05 | 1
|  |  | 5.86 | -0.048226 |  | 7.1883 | -0.074114 | -0.88937 | -0.078209 |  | -0.078209 | 1.6767e-05 | 1
|  |  | 5.88 | -0.047616 |  | 7.1997 | -0.073176 | -0.87811 | -0.077311 |  | -0.077311 | 1.7098e-05 | 1
|  |  | 5.9 | -0.047013 |  | 7.211 | -0.072249 | -0.86699 | -0.076424 |  | -0.076424 | 1.7427e-05 | 1
|  |  | 5.92 | -0.046417 |  | 7.2224 | -0.071333 | -0.856 | -0.075546 |  | -0.075546 | 1.7751e-05 | 1
|  |  | 5.94 | -0.045828 |  | 7.2338 | -0.070428 | -0.84513 | -0.074679 |  | -0.074679 | 1.8073e-05 | 1
|  |  | 5.96 | -0.045246 |  | 7.2452 | -0.069533 | -0.8344 | -0.073822 |  | -0.073822 | 1.839e-05 | 1
|  |  | 5.98 | -0.04467 |  | 7.2566 | -0.068649 | -0.82379 | -0.072974 |  | -0.072974 | 1.8704e-05 | 1
|  |  | 6 | -0.044102 |  | 7.268 | -0.067776 | -0.81331 | -0.072137 |  | -0.072137 | 1.9014e-05 | 1
|  |  | 6.02 | -0.04354 |  | 7.2793 | -0.066913 | -0.80296 | -0.071308 |  | -0.071308 | 1.932e-05 | 1
|  |  | 6.04 | -0.042986 |  | 7.2907 | -0.06606 | -0.79272 | -0.07049 |  | -0.07049 | 1.9622e-05 | 1
|  |  | 6.06 | -0.042437 |  | 7.3021 | -0.065217 | -0.78261 | -0.069681 |  | -0.069681 | 1.992e-05 | 1
|  |  | 6.08 | -0.041895 |  | 7.3135 | -0.064385 | -0.77262 | -0.068881 |  | -0.068881 | 2.0212e-05 | 1
|  |  | 6.1 | -0.04136 |  | 7.3249 | -0.063562 | -0.76274 | -0.06809 |  | -0.06809 | 2.0501e-05 | 1
|  |  | 6.12 | -0.040831 |  | 7.3363 | -0.062749 | -0.75299 | -0.067308 |  | -0.067308 | 2.0784e-05 | 1
|  |  | 6.14 | -0.040308 |  | 7.3476 | -0.061946 | -0.74335 | -0.066535 |  | -0.066535 | 2.1063e-05 | 1
|  |  | 6.16 | -0.039792 |  | 7.359 | -0.061152 | -0.73383 | -0.065772 |  | -0.065772 | 2.1337e-05 | 1
|  |  | 6.18 | -0.039282 |  | 7.3704 | -0.060368 | -0.72442 | -0.065016 |  | -0.065016 | 2.1606e-05 | 1
|  |  | 6.2 | -0.038778 |  | 7.3818 | -0.059593 | -0.71512 | -0.06427 |  | -0.06427 | 2.187e-05 | 1
|  |  | 6.22 | -0.038279 |  | 7.3932 | -0.058828 | -0.70594 | -0.063532 |  | -0.063532 | 2.2129e-05 | 1
|  |  | 6.24 | -0.037787 |  | 7.4045 | -0.058072 | -0.69686 | -0.062803 |  | -0.062803 | 2.2382e-05 | 1
|  |  | 6.26 | -0.037301 |  | 7.4159 | -0.057324 | -0.68789 | -0.062082 |  | -0.062082 | 2.263e-05 | 1
|  |  | 6.28 | -0.036821 |  | 7.4273 | -0.056586 | -0.67903 | -0.061369 |  | -0.061369 | 2.2873e-05 | 1
|  |  | 6.3 | -0.036346 |  | 7.4387 | -0.055857 | -0.67028 | -0.060664 |  | -0.060664 | 2.311e-05 | 1
|  |  | 6.32 | -0.035877 |  | 7.4501 | -0.055136 | -0.66164 | -0.059968 |  | -0.059968 | 2.3341e-05 | 1
|  |  | 6.34 | -0.035414 |  | 7.4615 | -0.054424 | -0.65309 | -0.059279 |  | -0.059279 | 2.3567e-05 | 1
|  |  | 6.36 | -0.034957 |  | 7.4728 | -0.053721 | -0.64465 | -0.058598 |  | -0.058598 | 2.3787e-05 | 1
|  |  | 6.38 | -0.034504 |  | 7.4842 | -0.053026 | -0.63632 | -0.057926 |  | -0.057926 | 2.4002e-05 | 1
|  |  | 6.4 | -0.034058 |  | 7.4956 | -0.05234 | -0.62808 | -0.05726 |  | -0.05726 | 2.421e-05 | 1
|  |  | 6.42 | -0.033617 |  | 7.507 | -0.051662 | -0.61994 | -0.056603 |  | -0.056603 | 2.4413e-05 | 1
|  |  | 6.44 | -0.033181 |  | 7.5184 | -0.050992 | -0.61191 | -0.055953 |  | -0.055953 | 2.461e-05 | 1
|  |  | 6.46 | -0.03275 |  | 7.5298 | -0.05033 | -0.60397 | -0.055311 |  | -0.055311 | 2.4802e-05 | 1
|  |  | 6.48 | -0.032325 |  | 7.5411 | -0.049677 | -0.59612 | -0.054676 |  | -0.054676 | 2.4987e-05 | 1
|  |  | 6.5 | -0.031905 |  | 7.5525 | -0.049031 | -0.58837 | -0.054048 |  | -0.054048 | 2.5166e-05 | 1
|  |  | 6.52 | -0.03149 |  | 7.5639 | -0.048393 | -0.58072 | -0.053427 |  | -0.053427 | 2.534e-05 | 1
|  |  | 6.54 | -0.03108 |  | 7.5753 | -0.047763 | -0.57316 | -0.052814 |  | -0.052814 | 2.5507e-05 | 1
|  |  | 6.56 | -0.030675 |  | 7.5867 | -0.047141 | -0.56569 | -0.052207 |  | -0.052207 | 2.5669e-05 | 1
|  |  | 6.58 | -0.030275 |  | 7.5981 | -0.046526 | -0.55831 | -0.051608 |  | -0.051608 | 2.5824e-05 | 1
|  |  | 6.6 | -0.029879 |  | 7.6094 | -0.045919 | -0.55102 | -0.051015 |  | -0.051015 | 2.5974e-05 | 1
|  |  | 6.62 | -0.029489 |  | 7.6208 | -0.045319 | -0.54383 | -0.050429 |  | -0.050429 | 2.6117e-05 | 1
|  |  | 6.64 | -0.029104 |  | 7.6322 | -0.044726 | -0.53672 | -0.04985 |  | -0.04985 | 2.6255e-05 | 1
|  |  | 6.66 | -0.028723 |  | 7.6436 | -0.044141 | -0.52969 | -0.049278 |  | -0.049278 | 2.6386e-05 | 1
|  |  | 6.68 | -0.028347 |  | 7.655 | -0.043563 | -0.52276 | -0.048712 |  | -0.048712 | 2.6512e-05 | 1
|  |  | 6.7 | -0.027975 |  | 7.6663 | -0.042992 | -0.5159 | -0.048153 |  | -0.048153 | 2.6631e-05 | 1
|  |  | 6.72 | -0.027608 |  | 7.6777 | -0.042428 | -0.50914 | -0.0476 |  | -0.0476 | 2.6745e-05 | 1
|  |  | 6.74 | -0.027246 |  | 7.6891 | -0.041871 | -0.50245 | -0.047053 |  | -0.047053 | 2.6853e-05 | 1
|  |  | 6.76 | -0.026888 |  | 7.7005 | -0.041321 | -0.49585 | -0.046513 |  | -0.046513 | 2.6955e-05 | 1
|  |  | 6.78 | -0.026534 |  | 7.7119 | -0.040778 | -0.48933 | -0.045979 |  | -0.045979 | 2.7051e-05 | 1
|  |  | 6.8 | -0.026185 |  | 7.7233 | -0.040241 | -0.48289 | -0.045451 |  | -0.045451 | 2.7141e-05 | 1
|  |  | 6.82 | -0.02584 |  | 7.7346 | -0.039711 | -0.47653 | -0.044929 |  | -0.044929 | 2.7225e-05 | 1
|  |  | 6.84 | -0.025499 |  | 7.746 | -0.039187 | -0.47025 | -0.044413 |  | -0.044413 | 2.7304e-05 | 1
|  |  | 6.86 | -0.025163 |  | 7.7574 | -0.03867 | -0.46405 | -0.043903 |  | -0.043903 | 2.7377e-05 | 1
|  |  | 6.88 | -0.024831 |  | 7.7688 | -0.03816 | -0.45792 | -0.043399 |  | -0.043399 | 2.7444e-05 | 1
|  |  | 6.9 | -0.024503 |  | 7.7802 | -0.037656 | -0.45187 | -0.0429 |  | -0.0429 | 2.7505e-05 | 1
|  |  | 6.92 | -0.024179 |  | 7.7916 | -0.037158 | -0.44589 | -0.042408 |  | -0.042408 | 2.7561e-05 | 1
|  |  | 6.94 | -0.023859 |  | 7.8029 | -0.036666 | -0.43999 | -0.041921 |  | -0.041921 | 2.7611e-05 | 1
|  |  | 6.96 | -0.023543 |  | 7.8143 | -0.03618 | -0.43416 | -0.041439 |  | -0.041439 | 2.7656e-05 | 1
|  |  | 6.98 | -0.02323 |  | 7.8257 | -0.035701 | -0.42841 | -0.040963 |  | -0.040963 | 2.7695e-05 | 1
|  |  | 7 | -0.022922 |  | 7.8371 | -0.035227 | -0.42272 | -0.040493 |  | -0.040493 | 2.7729e-05 | 1
|  |  | 7.02 | -0.022618 |  | 7.8485 | -0.034759 | -0.41711 | -0.040028 |  | -0.040028 | 2.7758e-05 | 1
|  |  | 7.04 | -0.022317 |  | 7.8598 | -0.034297 | -0.41157 | -0.039568 |  | -0.039568 | 2.7781e-05 | 1
|  |  | 7.06 | -0.022021 |  | 7.8712 | -0.033841 | -0.4061 | -0.039114 |  | -0.039114 | 2.7799e-05 | 1
|  |  | 7.08 | -0.021728 |  | 7.8826 | -0.033391 | -0.40069 | -0.038665 |  | -0.038665 | 2.7812e-05 | 1
|  |  | 7.1 | -0.021438 |  | 7.894 | -0.032946 | -0.39535 | -0.038221 |  | -0.038221 | 2.7819e-05 | 1
|  |  | 7.12 | -0.021152 |  | 7.9054 | -0.032507 | -0.39008 | -0.037782 |  | -0.037782 | 2.7822e-05 | 1
|  |  | 7.14 | -0.02087 |  | 7.9168 | -0.032073 | -0.38488 | -0.037348 |  | -0.037348 | 2.7819e-05 | 1
|  |  | 7.16 | -0.020592 |  | 7.9281 | -0.031645 | -0.37974 | -0.036919 |  | -0.036919 | 2.7812e-05 | 1
|  |  | 7.18 | -0.020316 |  | 7.9395 | -0.031222 | -0.37467 | -0.036495 |  | -0.036495 | 2.78e-05 | 1
|  |  | 7.2 | -0.020045 |  | 7.9509 | -0.030805 | -0.36966 | -0.036076 |  | -0.036076 | 2.7783e-05 | 1
|  |  | 7.22 | -0.019777 |  | 7.9623 | -0.030393 | -0.36471 | -0.035662 |  | -0.035662 | 2.7761e-05 | 1
|  |  | 7.24 | -0.019512 |  | 7.9737 | -0.029986 | -0.35983 | -0.035252 |  | -0.035252 | 2.7734e-05 | 1
|  |  | 7.26 | -0.01925 |  | 7.9851 | -0.029584 | -0.355 | -0.034847 |  | -0.034847 | 2.7703e-05 | 1
|  |  | 7.28 | -0.018992 |  | 7.9964 | -0.029187 | -0.35024 | -0.034447 |  | -0.034447 | 2.7668e-05 | 1
|  |  | 7.3 | -0.018737 |  | 8.0078 | -0.028795 | -0.34554 | -0.034051 |  | -0.034051 | 2.7628e-05 | 1
|  |  | 7.32 | -0.018485 |  | 8.0192 | -0.028408 | -0.3409 | -0.03366 |  | -0.03366 | 2.7583e-05 | 1
|  |  | 7.34 | -0.018237 |  | 8.0306 | -0.028026 | -0.33632 | -0.033274 |  | -0.033274 | 2.7534e-05 | 1
|  |  | 7.36 | -0.017992 |  | 8.042 | -0.027649 | -0.33179 | -0.032892 |  | -0.032892 | 2.7481e-05 | 1
|  |  | 7.38 | -0.017749 |  | 8.0534 | -0.027277 | -0.32732 | -0.032514 |  | -0.032514 | 2.7424e-05 | 1
|  |  | 7.4 | -0.01751 |  | 8.0647 | -0.02691 | -0.32291 | -0.032141 |  | -0.032141 | 2.7363e-05 | 1
|  |  | 7.42 | -0.017274 |  | 8.0761 | -0.026547 | -0.31856 | -0.031771 |  | -0.031771 | 2.7298e-05 | 1
|  |  | 7.44 | -0.017041 |  | 8.0875 | -0.026188 | -0.31426 | -0.031407 |  | -0.031407 | 2.7229e-05 | 1
|  |  | 7.46 | -0.016811 |  | 8.0989 | -0.025835 | -0.31002 | -0.031046 |  | -0.031046 | 2.7156e-05 | 1
|  |  | 7.48 | -0.016584 |  | 8.1103 | -0.025486 | -0.30583 | -0.030689 |  | -0.030689 | 2.7079e-05 | 1
|  |  | 7.5 | -0.016359 |  | 8.1216 | -0.025141 | -0.30169 | -0.030337 |  | -0.030337 | 2.6998e-05 | 1
|  |  | 7.52 | -0.016138 |  | 8.133 | -0.024801 | -0.29761 | -0.029988 |  | -0.029988 | 2.6914e-05 | 1
|  |  | 7.54 | -0.015919 |  | 8.1444 | -0.024465 | -0.29358 | -0.029644 |  | -0.029644 | 2.6826e-05 | 1
|  |  | 7.56 | -0.015703 |  | 8.1558 | -0.024133 | -0.2896 | -0.029304 |  | -0.029304 | 2.6735e-05 | 1
|  |  | 7.58 | -0.01549 |  | 8.1672 | -0.023806 | -0.28567 | -0.028967 |  | -0.028967 | 2.6641e-05 | 1
|  |  | 7.6 | -0.01528 |  | 8.1786 | -0.023482 | -0.28179 | -0.028634 |  | -0.028634 | 2.6543e-05 | 1
|  |  | 7.62 | -0.015073 |  | 8.1899 | -0.023163 | -0.27796 | -0.028306 |  | -0.028306 | 2.6442e-05 | 1
|  |  | 7.64 | -0.014868 |  | 8.2013 | -0.022848 | -0.27418 | -0.027981 |  | -0.027981 | 2.6338e-05 | 1
|  |  | 7.66 | -0.014665 |  | 8.2127 | -0.022538 | -0.27045 | -0.027659 |  | -0.027659 | 2.623e-05 | 1
|  |  | 7.68 | -0.014466 |  | 8.2241 | -0.022231 | -0.26677 | -0.027342 |  | -0.027342 | 2.612e-05 | 1
|  |  | 7.7 | -0.014269 |  | 8.2355 | -0.021928 | -0.26313 | -0.027028 |  | -0.027028 | 2.6007e-05 | 1
|  |  | 7.72 | -0.014074 |  | 8.2469 | -0.021629 | -0.25955 | -0.026717 |  | -0.026717 | 2.5891e-05 | 1
|  |  | 7.74 | -0.013882 |  | 8.2582 | -0.021334 | -0.256 | -0.02641 |  | -0.02641 | 2.5772e-05 | 1
|  |  | 7.76 | -0.013692 |  | 8.2696 | -0.021042 | -0.25251 | -0.026107 |  | -0.026107 | 2.5651e-05 | 1
|  |  | 7.78 | -0.013505 |  | 8.281 | -0.020755 | -0.24906 | -0.025807 |  | -0.025807 | 2.5526e-05 | 1
|  |  | 7.8 | -0.013321 |  | 8.2924 | -0.020471 | -0.24565 | -0.025511 |  | -0.025511 | 2.54e-05 | 1
|  |  | 7.82 | -0.013138 |  | 8.3038 | -0.020191 | -0.24229 | -0.025218 |  | -0.025218 | 2.5271e-05 | 1
|  |  | 7.84 | -0.012958 |  | 8.3151 | -0.019914 | -0.23897 | -0.024928 |  | -0.024928 | 2.5139e-05 | 1
|  |  | 7.86 | -0.012781 |  | 8.3265 | -0.019641 | -0.2357 | -0.024642 |  | -0.024642 | 2.5005e-05 | 1
|  |  | 7.88 | -0.012605 |  | 8.3379 | -0.019372 | -0.23246 | -0.024359 |  | -0.024359 | 2.4869e-05 | 1
|  |  | 7.9 | -0.012432 |  | 8.3493 | -0.019106 | -0.22927 | -0.024079 |  | -0.024079 | 2.4731e-05 | 1
|  |  | 7.92 | -0.012262 |  | 8.3607 | -0.018844 | -0.22613 | -0.023803 |  | -0.023803 | 2.4591e-05 | 1
|  |  | 7.94 | -0.012093 |  | 8.3721 | -0.018585 | -0.22302 | -0.023529 |  | -0.023529 | 2.4448e-05 | 1
|  |  | 7.96 | -0.011927 |  | 8.3834 | -0.018329 | -0.21995 | -0.023259 |  | -0.023259 | 2.4304e-05 | 1
|  |  | 7.98 | -0.011763 |  | 8.3948 | -0.018077 | -0.21692 | -0.022992 |  | -0.022992 | 2.4158e-05 | 1
|  |  | 8 | -0.011601 |  | 8.4062 | -0.017828 | -0.21394 | -0.022728 |  | -0.022728 | 2.401e-05 | 1

## fit_5NN_BCC
tait or murnaghan (e.g., material project) | input |  | Rose function | input |  |  |  |  | TB-SMA | input (Ref) |  | TB-SMA | fit
BCC | Pa [2] |  | BCC | Pa [2] |  |  |  |  | BCC | Pa [2] |  | BCC | Pa [2] |  | Lammps, metal units
E0[eV/atom] | -9.2207 |  | re[A] | 3.1844 | <- No user input is required here. |  |  |  | p | 5.9127 |  | p | 5.9127 |  | pair_style smatb # R0(A) p q A(eV) xi(eV) Rcs(A) Rc(A)
V0[A^3/atom] | 24.8571 |  | d | 0.049963 |  |  |  |  | q | 2.0043 |  | q | 2.0043 | <-fit | pair_coeff 1 1 | 3.1844 | 5.9127 | 2.0043 | 0.47936 | 4.0056 | 6.3688 | 6.8614 | # | Pa [2] | Pa [2]
B | 0.577 |  | Z | 8 | Note: Z(FCC)=12, Z(HCP)=12, Z(BCC)=8, Z(SC)=6 |  |  |  | A[eV] | 0.47936 |  | A[eV] | 0.47936 | <-fit
C | 2.94 | <-Not use | Natom | 2 | Note: (FCC)=4, (HCP)=2, (BCC)=2, (SC)=1 |  |  |  | xi[eV] | 4.0056 |  | xi[eV] | 4.0056 | <-fit | fit (output)
|  |  | factor | 1.1547 | <- FCC:sqrt(2), BCC:2/sqrt(3), ideal HCP:sqrt(3)/(4/3)^(1/3), SC:1 | [9 empty] | pair_style smatb # R0(A) p q A(eV) xi(eV) Rcs(A) Rc(A), 5NN: BCC, Rcs=5NN, Rc=(5NN+6NN)/2
Note: Material project: Table (correct) [eV] -> [eV/atom] (cohesive energy), [A^3] -> [A^3/atom] (=omega=atomic volume) | [8 empty] | Z | 8 | Note: Z(FCC)=12, Z(HCP)=12, Z(BCC)=8, Z(SC)=6 | p/q | 2.95 |  | pair_coeff 1 1 | 3.1844 | 5.9127 | 2.0043 | 0.47936 | 4.0056 | 6.3688 | 6.8614 | # | Pa [2] | Pa [2]
Lattice const.[A] | output |  | Rose function | output |  |  |  |  | R0 | 3.1844 | Note: R0 = re | d | 0.049963
a0 (FCC or BCC) | 3.677 |  | re[A] | 3.1844 | <- re=a0/factor. i.e., FCC:a0/sqrt(2), BCC:a0/1, ideal HCP:a0(FCC or BCC)*/sqrt(3)*(4/3)^(1/3), SC:a0/1 | [6 empty] | r>= rp(for p/q) | 4.0355 |  | Usage
a0 (ideal HCP) | 4.0471 |  | a | 3.7416 | [7 empty] | Note: If it is larger than this, the effect of p/q (>=2) will occur. |  |  | 1. File tab -> Options -> Add-ins -> Solver Add-ins -> [Excel Add-ins] Go... -> [check] Solver Add-in -> OK
|  |  | a* | 0 | [10 empty] | 2. Data tab -> Solver -> Set Object: [$O$19] -> To: [check] Min -> By Changing Variable Cells: [$O$4:$O$7] -> Solve
delta (=d) | -0.074083 |  | Eu*(a*) | -1 | [10 empty] | Note: It is necessary to increase the constraints, chainging weight or include other structures to fit the required range.
|  |  | Eu(r)[eV/atom] | -9.2207
|  |  | Eu(r)[eV] | -73.7656 | [10 empty] | Constraints for fit |  |  | Note
References: https://doi.org/10.1103/PhysRevB.29.2963 , https://doi.org/10.1103/PhysRevB.62.8564, and https://doi.org/10.1103/PhysRevB.64.184102 | [14 empty] | 1. r = re, as = 0: Z*A - sqrt(Z)*xi = -Ec | 0.2636 | (for A) | TB-SMA only
|  |  | a* | Eu*(a*) |  | r [A] | Eu(r) [eV/atom] | Eu(r) [eV] | E(TB-SMA)[eV] |  | E(fit) | Error | weight | Total error | 2. 3rd derivative and d=0.05 at re: p/q = 2.95 | 2.95 | (for p/q) | universal curve (Rose function: d=0.05) + TB-SMA
|  |  | -1 | 0.13581 |  | 2.3333 | 1.2523 | 10.0184 | 1.7244 |  | 1.7244 | 0.22284 | 1 | 0.0060551 | 3. 1st derivative and r = re: xi = p/(p-q) * Ec/sqrt(Z) | 4.9318 | (for xi) | TB-SMA only
|  |  | -0.98 | 0.072007 |  | 2.3503 | 0.66395 | 5.3116 | 1.0775 |  | 1.0775 | 0.17099 | 1
|  |  | -0.96 | 0.01098 |  | 2.3673 | 0.10124 | 0.80995 | 0.46156 |  | 0.46156 | 0.12983 | 1 |  | check (xi/A)/(p/q) | 2.8326 | vs. sqrt(Z) = | 2.8284 | Differene = | 0.0041737
|  |  | -0.94 | -0.047363 |  | 2.3844 | -0.43672 | -3.4938 | -0.12467 |  | -0.12467 | 0.097379 | 1
|  |  | -0.92 | -0.10312 |  | 2.4014 | -0.95082 | -7.6065 | -0.68245 |  | -0.68245 | 0.072021 | 1 |  | Rosato et al., |  |  |  |  | Test | input
|  |  | -0.9 | -0.15637 |  | 2.4184 | -1.4419 | -11.535 | -1.213 |  | -1.213 | 0.052394 | 1 |  | A | 0.59107 |  |  |  | BCC | Pa [2] | Rose (Table 1)
|  |  | -0.88 | -0.20722 |  | 2.4354 | -1.9107 | -15.2857 | -1.7174 |  | -1.7174 | 0.037375 | 1 |  | xi | 4.9318 |  |  |  | l[A] | 0.5483 | 1st Line
|  |  | -0.86 | -0.25574 |  | 2.4524 | -2.3581 | -18.865 | -2.1968 |  | -2.1968 | 0.026033 | 1 | [6 empty] | rwse[A] | 1.41 | 2nd Line
|  |  | -0.84 | -0.30202 |  | 2.4695 | -2.7849 | -22.2789 | -2.6522 |  | -2.6522 | 0.017604 | 1 |  | p/q | 2.9511 |  |  |  | factor, f | 1 | f*B(V0)'= | 2.94
|  |  | -0.82 | -0.34614 |  | 2.4865 | -3.1917 | -25.5334 | -3.0846 |  | -3.0846 | 0.011461 | 1 |  | d | 0.05 |  |  |  | 3l(B'-1)rwse | 2.2632 | <- The paper is missing the division symbol "/" before rwse.
|  |  | -0.8 | -0.38818 |  | 2.5035 | -3.5793 | -28.6341 | -3.495 |  | -3.495 | 0.0070953 | 1 |  | check | 2.629e-12 | <- Closer to zero is better!!! |  |  | p/q | 2.7597 | Note: 2=< p/q <= 5, (closed packing: p/q >= 2.7)
Note: Because the Schrödinger equation is a second-order partial differential equation, it is sometimes thought that there may have been a basis for obtaining a universal curve as a universal solution. |  |  | -0.78 | -0.4282 |  | 2.5205 | -3.9483 | -31.5865 | -3.8843 |  | -3.8843 | 0.0040937 | 1 | [6 empty] | p | 1.6596
|  |  | -0.76 | -0.46629 |  | 2.5376 | -4.2995 | -34.396 | -4.2534 |  | -4.2534 | 0.0021241 | 1 |  | Table X. d value vs. (p/q) for Rose function
|  |  | -0.74 | -0.50251 |  | 2.5546 | -4.6335 | -37.0678 | -4.6031 |  | -4.6031 | 0.00092132 | 1 |  | d | p/q | MEAM | Abell | Li | FERNANDEZ
|  |  | -0.72 | -0.53693 |  | 2.5716 | -4.9509 | -39.6069 | -4.9343 |  | -4.9343 | 0.00027532 | 1 |  | 0.2 | 8.1168 |  | <- Li | <- In
|  |  | -0.7 | -0.56962 |  | 2.5886 | -5.2523 | -42.018 | -5.2476 |  | -5.2476 | 2.1485e-05 | 1 |  | 0.15 | 6.25 |  | <- Li | <- Li, Na
|  |  | -0.68 | -0.60063 |  | 2.6056 | -5.5382 | -44.3059 | -5.5439 |  | -5.5439 | 3.2255e-05 | 1 |  | 0.1 | 4.5397 |  |  | <- Ag, Hf, Tl, Yb, Zn
|  |  | -0.66 | -0.63004 |  | 2.6227 | -5.8094 | -46.4751 | -5.8239 |  | -5.8239 | 0.00021022 | 1 |  | 0.095 | 4.3764 |  |  | <- Rb
|  |  | -0.64 | -0.65789 |  | 2.6397 | -6.0662 | -48.5299 | -6.0882 |  | -6.0882 | 0.00048227 | 1 |  | 0.09 | 4.21 |  |  | <- Nd
|  |  | -0.62 | -0.68426 |  | 2.6567 | -6.3093 | -50.4746 | -6.3375 |  | -6.3375 | 0.00079478 | 1 |  | 0.085 | 4.0534 |  |  | <- Pt
|  |  | -0.6 | -0.70918 |  | 2.6737 | -6.5392 | -52.3133 | -6.5725 |  | -6.5725 | 0.0011096 | 1 |  | 0.08 | 3.89 |  |  | <- Cu
|  |  | -0.58 | -0.73273 |  | 2.6907 | -6.7562 | -54.0499 | -6.7937 |  | -6.7937 | 0.0014008 | 1 |  | 0.075 | 3.7347 |  | <- K | <- Th
|  |  | -0.56 | -0.75493 |  | 2.7078 | -6.961 | -55.6882 | -7.0017 |  | -7.0017 | 0.0016517 | 1 |  | 0.07 | 3.58 | <- Si | <- K
|  |  | -0.54 | -0.77586 |  | 2.7248 | -7.154 | -57.232 | -7.197 |  | -7.197 | 0.0018529 | 1 |  | 0.065 | 3.4197 |  |  | <- Rh
|  |  | -0.52 | -0.79556 |  | 2.7418 | -7.3356 | -58.6847 | -7.3803 |  | -7.3803 | 0.0020006 | 1 |  | 0.06 | 3.26 |  | <- Na, K, Cs, Al
|  |  | -0.5 | -0.81406 |  | 2.7588 | -7.5062 | -60.0499 | -7.552 |  | -7.552 | 0.0020946 | 1 |  | 0.055 | 3.1071 |  | <- Cu
|  |  | -0.48 | -0.83143 |  | 2.7759 | -7.6664 | -61.3309 | -7.7126 |  | -7.7126 | 0.0021378 | 1 |  | 0.05 | 2.95 | <- Al,Fe,Ni,Pd,Pt,In,Cu,Ag,Au |  | <- Ni | <- Li,Na,Al,K,Ca,Ti,V,Fe,Co,Ni,Cu,Zn,Nb,Mo,Pd,Ag,Ta,Re,Ir,Pt,Au,Pb,Th
|  |  | -0.46 | -0.8477 |  | 2.7929 | -7.8164 | -62.5308 | -7.8626 |  | -7.8626 | 0.0021347 | 1 |  | 0.045 | 2.7951 |  | <- Ag
|  |  | -0.44 | -0.86291 |  | 2.8099 | -7.9566 | -63.6529 | -8.0023 |  | -8.0023 | 0.0020912 | 1 |  | 0.04 | 2.64 |  | <- Ag | <- K, Pb
|  |  | -0.42 | -0.8771 |  | 2.8269 | -8.0875 | -64.7001 | -8.1324 |  | -8.1324 | 0.0020135 | 1 |  | 0.035 | 2.481 |  |  | <- Cd
|  |  | -0.4 | -0.89032 |  | 2.8439 | -8.2094 | -65.6753 | -8.2531 |  | -8.2531 | 0.0019081 | 1 |  | 0.03 | 2.32 |  | <- Au
|  |  | -0.38 | -0.90261 |  | 2.861 | -8.3227 | -66.5814 | -8.3649 |  | -8.3649 | 0.0017816 | 1 |  | 0.025 | 2.1594 |  |  | <- Al
|  |  | -0.36 | -0.91399 |  | 2.878 | -8.4276 | -67.421 | -8.4681 |  | -8.4681 | 0.0016398 | 1 |  | 0.02 | 1.99 |  | <- Si, Ge
|  |  | -0.34 | -0.92451 |  | 2.895 | -8.5246 | -68.1968 | -8.5632 |  | -8.5632 | 0.0014884 | 1 |  | 0.015 | 1.8181 |  | <- Si
|  |  | -0.32 | -0.93419 |  | 2.912 | -8.6139 | -68.9113 | -8.6504 |  | -8.6504 | 0.0013323 | 1 |  | 0.01 | 1.63 |  | <- H | <- In
|  |  | -0.3 | -0.94308 |  | 2.9291 | -8.6959 | -69.5669 | -8.7301 |  | -8.7301 | 0.0011758 | 1 |  | 0.005 | 1.41 |  | <-C
|  |  | -0.28 | -0.9512 |  | 2.9461 | -8.7708 | -70.166 | -8.8027 |  | -8.8027 | 0.0010226 | 1 |  | 0.001 | 0.857
|  |  | -0.26 | -0.95859 |  | 2.9631 | -8.8389 | -70.7109 | -8.8685 |  | -8.8685 | 0.00087558 | 1 |  | Note: The existence of a minimum for Eb requires p > q.
|  |  | -0.24 | -0.96527 |  | 2.9801 | -8.9005 | -71.2038 | -8.9276 |  | -8.9276 | 0.00073724 | 1
|  |  | -0.22 | -0.97128 |  | 2.9971 | -8.9559 | -71.6468 | -8.9805 |  | -8.9805 | 0.00060936 | 1
|  |  | -0.2 | -0.97663 |  | 3.0142 | -9.0052 | -72.042 | -9.0275 |  | -9.0275 | 0.00049326 | 1
|  |  | -0.18 | -0.98137 |  | 3.0312 | -9.0489 | -72.3913 | -9.0687 |  | -9.0687 | 0.00038974 | 1
|  |  | -0.16 | -0.98551 |  | 3.0482 | -9.0871 | -72.6967 | -9.1044 |  | -9.1044 | 0.00029923 | 1
|  |  | -0.14 | -0.98908 |  | 3.0652 | -9.12 | -72.9599 | -9.1349 |  | -9.1349 | 0.00022178 | 1
|  |  | -0.12 | -0.9921 |  | 3.0822 | -9.1479 | -73.1828 | -9.1604 |  | -9.1604 | 0.00015716 | 1
|  |  | -0.1 | -0.9946 |  | 3.0993 | -9.1709 | -73.3672 | -9.1811 |  | -9.1811 | 0.00010487 | 1
|  |  | -0.08 | -0.9966 |  | 3.1163 | -9.1893 | -73.5145 | -9.1973 |  | -9.1973 | 6.4235e-05 | 1
|  |  | -0.06 | -0.99811 |  | 3.1333 | -9.2033 | -73.6265 | -9.2092 |  | -9.2092 | 3.4411e-05 | 1
|  |  | -0.04 | -0.99918 |  | 3.1503 | -9.2131 | -73.7047 | -9.2169 |  | -9.2169 | 1.4453e-05 | 1
|  |  | -0.02 | -0.9998 |  | 3.1674 | -9.2188 | -73.7506 | -9.2207 |  | -9.2207 | 0.033387 | 10000
|  | re -> | 0 | -1 |  | 3.1844 | -9.2207 | -73.7656 | -9.2206 |  | -9.2206 | 2.7881e-05 | 10000 | <- re position
|  |  | 0.02 | -0.9998 |  | 3.2014 | -9.2189 | -73.7511 | -9.217 |  | -9.217 | 0.033656 | 10000
|  |  | 0.04 | -0.99922 |  | 3.2184 | -9.2135 | -73.7084 | -9.21 |  | -9.21 | 1.2356e-05 | 1
|  |  | 0.06 | -0.99828 |  | 3.2354 | -9.2048 | -73.6388 | -9.1998 |  | -9.1998 | 2.5933e-05 | 1
|  |  | 0.08 | -0.99699 |  | 3.2525 | -9.1929 | -73.5435 | -9.1864 |  | -9.1864 | 4.3097e-05 | 1
|  |  | 0.1 | -0.99537 |  | 3.2695 | -9.178 | -73.4238 | -9.17 |  | -9.17 | 6.291e-05 | 1
|  |  | 0.12 | -0.99343 |  | 3.2865 | -9.1601 | -73.2808 | -9.1509 |  | -9.1509 | 8.4498e-05 | 1
|  |  | 0.14 | -0.99119 |  | 3.3035 | -9.1394 | -73.1155 | -9.1291 |  | -9.1291 | 0.00010706 | 1
|  |  | 0.16 | -0.98866 |  | 3.3205 | -9.1161 | -72.9292 | -9.1048 |  | -9.1048 | 0.00012989 | 1
|  |  | 0.18 | -0.98586 |  | 3.3376 | -9.0903 | -72.7227 | -9.078 |  | -9.078 | 0.00015233 | 1
|  |  | 0.2 | -0.9828 |  | 3.3546 | -9.0621 | -72.4971 | -9.049 |  | -9.049 | 0.00017384 | 1
|  |  | 0.22 | -0.9795 |  | 3.3716 | -9.0317 | -72.2534 | -9.0177 |  | -9.0177 | 0.00019395 | 1
|  |  | 0.24 | -0.97596 |  | 3.3886 | -8.9991 | -71.9924 | -8.9845 |  | -8.9845 | 0.00021225 | 1
|  |  | 0.26 | -0.9722 |  | 3.4057 | -8.9644 | -71.7151 | -8.9493 |  | -8.9493 | 0.00022844 | 1
|  |  | 0.28 | -0.96823 |  | 3.4227 | -8.9278 | -71.4222 | -8.9122 |  | -8.9122 | 0.00024228 | 1
|  |  | 0.3 | -0.96406 |  | 3.4397 | -8.8893 | -71.1147 | -8.8734 |  | -8.8734 | 0.00025359 | 1
|  |  | 0.32 | -0.95971 |  | 3.4567 | -8.8492 | -70.7933 | -8.833 |  | -8.833 | 0.00026226 | 1
|  |  | 0.34 | -0.95517 |  | 3.4737 | -8.8073 | -70.4587 | -8.791 |  | -8.791 | 0.00026825 | 1
|  |  | 0.36 | -0.95047 |  | 3.4908 | -8.764 | -70.1117 | -8.7475 |  | -8.7475 | 0.00027155 | 1
|  |  | 0.38 | -0.9456 |  | 3.5078 | -8.7191 | -69.753 | -8.7026 |  | -8.7026 | 0.00027222 | 1
|  |  | 0.4 | -0.94059 |  | 3.5248 | -8.6729 | -69.3833 | -8.6565 |  | -8.6565 | 0.00027036 | 1
|  |  | 0.42 | -0.93544 |  | 3.5418 | -8.6254 | -69.0032 | -8.6091 |  | -8.6091 | 0.00026608 | 1
|  |  | 0.44 | -0.93015 |  | 3.5589 | -8.5767 | -68.6133 | -8.5606 |  | -8.5606 | 0.00025956 | 1
|  |  | 0.46 | -0.92474 |  | 3.5759 | -8.5268 | -68.2143 | -8.5109 |  | -8.5109 | 0.00025098 | 1
|  |  | 0.48 | -0.91922 |  | 3.5929 | -8.4758 | -67.8067 | -8.4603 |  | -8.4603 | 0.00024055 | 1
|  |  | 0.5 | -0.91358 |  | 3.6099 | -8.4239 | -67.3911 | -8.4088 |  | -8.4088 | 0.00022849 | 1
|  |  | 0.52 | -0.90785 |  | 3.6269 | -8.371 | -66.9679 | -8.3563 |  | -8.3563 | 0.00021505 | 1
|  |  | 0.54 | -0.90202 |  | 3.644 | -8.3172 | -66.5378 | -8.3031 |  | -8.3031 | 0.00020046 | 1
|  |  | 0.56 | -0.8961 |  | 3.661 | -8.2627 | -66.1012 | -8.2491 |  | -8.2491 | 0.00018499 | 1
|  |  | 0.58 | -0.8901 |  | 3.678 | -8.2073 | -65.6586 | -8.1943 |  | -8.1943 | 0.00016888 | 1
|  |  | 0.6 | -0.88402 |  | 3.695 | -8.1513 | -65.2104 | -8.139 |  | -8.139 | 0.00015238 | 1
|  |  | 0.62 | -0.87788 |  | 3.712 | -8.0946 | -64.757 | -8.083 |  | -8.083 | 0.00013574 | 1
|  |  | 0.64 | -0.87167 |  | 3.7291 | -8.0374 | -64.299 | -8.0265 |  | -8.0265 | 0.00011919 | 1
|  |  | 0.66 | -0.8654 |  | 3.7461 | -7.9796 | -63.8366 | -7.9694 |  | -7.9694 | 0.00010298 | 1
|  |  | 0.68 | -0.85908 |  | 3.7631 | -7.9213 | -63.3702 | -7.9119 |  | -7.9119 | 8.7324e-05 | 1
|  |  | 0.7 | -0.85271 |  | 3.7801 | -7.8625 | -62.9003 | -7.854 |  | -7.854 | 7.2424e-05 | 1
|  |  | 0.72 | -0.84629 |  | 3.7972 | -7.8034 | -62.4272 | -7.7957 |  | -7.7957 | 5.8479e-05 | 1
|  |  | 0.74 | -0.83984 |  | 3.8142 | -7.7439 | -61.9512 | -7.7371 |  | -7.7371 | 4.5672e-05 | 1
|  |  | 0.76 | -0.83335 |  | 3.8312 | -7.6841 | -61.4726 | -7.6782 |  | -7.6782 | 3.417e-05 | 1
|  |  | 0.78 | -0.82683 |  | 3.8482 | -7.624 | -60.9917 | -7.6191 |  | -7.6191 | 2.4125e-05 | 1
|  |  | 0.8 | -0.82029 |  | 3.8652 | -7.5636 | -60.5089 | -7.5597 |  | -7.5597 | 1.5673e-05 | 1
|  |  | 0.82 | -0.81372 |  | 3.8823 | -7.5031 | -60.0244 | -7.5001 |  | -7.5001 | 8.937e-06 | 1
|  |  | 0.84 | -0.80713 |  | 3.8993 | -7.4423 | -59.5386 | -7.4403 |  | -7.4403 | 4.0217e-06 | 1
|  |  | 0.86 | -0.80053 |  | 3.9163 | -7.3814 | -59.0515 | -7.3804 |  | -7.3804 | 0.0010176 | 1000
|  |  | 0.88 | -0.79391 |  | 3.9333 | -7.3204 | -58.5636 | -7.3204 |  | -7.3204 | 1.9791e-09 | 1000
|  |  | 0.9 | -0.78729 |  | 3.9503 | -7.2594 | -58.075 | -7.2604 |  | -7.2604 | 0.0010297 | 1000
|  |  | 0.92 | -0.78066 |  | 3.9674 | -7.1982 | -57.5859 | -7.2003 |  | -7.2003 | 4.1533e-06 | 1
|  |  | 0.94 | -0.77403 |  | 3.9844 | -7.1371 | -57.0967 | -7.1402 |  | -7.1402 | 9.4037e-06 | 1
|  |  | 0.96 | -0.7674 |  | 4.0014 | -7.0759 | -56.6074 | -7.08 |  | -7.08 | 1.6801e-05 | 1
|  |  | 0.98 | -0.76076 |  | 4.0184 | -7.0148 | -56.1183 | -7.0199 |  | -7.0199 | 2.6353e-05 | 1
|  |  | 1 | -0.75414 |  | 4.0355 | -6.9537 | -55.6295 | -6.9599 |  | -6.9599 | 3.8057e-05 | 1
|  |  | 1.02 | -0.74752 |  | 4.0525 | -6.8927 | -55.1413 | -6.8999 |  | -6.8999 | 5.1897e-05 | 1
|  |  | 1.04 | -0.74091 |  | 4.0695 | -6.8317 | -54.6538 | -6.84 |  | -6.84 | 6.7849e-05 | 1
|  |  | 1.06 | -0.73432 |  | 4.0865 | -6.7709 | -54.1672 | -6.7802 |  | -6.7802 | 8.588e-05 | 1
|  |  | 1.08 | -0.72773 |  | 4.1035 | -6.7102 | -53.6816 | -6.7205 |  | -6.7205 | 0.00010595 | 1
|  |  | 1.1 | -0.72117 |  | 4.1206 | -6.6497 | -53.1972 | -6.661 |  | -6.661 | 0.000128 | 1
|  |  | 1.12 | -0.71462 |  | 4.1376 | -6.5893 | -52.7141 | -6.6016 |  | -6.6016 | 0.00015199 | 1
|  |  | 1.14 | -0.70809 |  | 4.1546 | -6.5291 | -52.2324 | -6.5424 |  | -6.5424 | 0.00017785 | 1
|  |  | 1.16 | -0.70158 |  | 4.1716 | -6.469 | -51.7523 | -6.4834 |  | -6.4834 | 0.0002055 | 1
|  |  | 1.18 | -0.69509 |  | 4.1887 | -6.4092 | -51.2739 | -6.4246 |  | -6.4246 | 0.00023489 | 1
|  |  | 1.2 | -0.68863 |  | 4.2057 | -6.3497 | -50.7973 | -6.366 |  | -6.366 | 0.00026593 | 1
|  |  | 1.22 | -0.6822 |  | 4.2227 | -6.2903 | -50.3226 | -6.3076 |  | -6.3076 | 0.00029854 | 1
|  |  | 1.24 | -0.67579 |  | 4.2397 | -6.2312 | -49.8499 | -6.2495 |  | -6.2495 | 0.00033264 | 1
|  |  | 1.26 | -0.66941 |  | 4.2567 | -6.1724 | -49.3793 | -6.1916 |  | -6.1916 | 0.00036815 | 1
|  |  | 1.28 | -0.66306 |  | 4.2738 | -6.1139 | -48.9109 | -6.134 |  | -6.134 | 0.00040499 | 1
|  |  | 1.3 | -0.65674 |  | 4.2908 | -6.0556 | -48.4447 | -6.0766 |  | -6.0766 | 0.00044306 | 1
|  |  | 1.32 | -0.65045 |  | 4.3078 | -5.9976 | -47.9809 | -6.0196 |  | -6.0196 | 0.00048228 | 1
|  |  | 1.34 | -0.6442 |  | 4.3248 | -5.9399 | -47.5196 | -5.9628 |  | -5.9628 | 0.00052257 | 1
|  |  | 1.36 | -0.63798 |  | 4.3418 | -5.8826 | -47.0607 | -5.9063 |  | -5.9063 | 0.00056384 | 1
|  |  | 1.38 | -0.63179 |  | 4.3589 | -5.8256 | -46.6044 | -5.8502 |  | -5.8502 | 0.000606 | 1
|  |  | 1.4 | -0.62564 |  | 4.3759 | -5.7688 | -46.1508 | -5.7943 |  | -5.7943 | 0.00064897 | 1
|  |  | 1.42 | -0.61953 |  | 4.3929 | -5.7125 | -45.6998 | -5.7388 |  | -5.7388 | 0.00069267 | 1
|  |  | 1.44 | -0.61345 |  | 4.4099 | -5.6564 | -45.2516 | -5.6836 |  | -5.6836 | 0.00073702 | 1
|  |  | 1.46 | -0.60741 |  | 4.427 | -5.6008 | -44.8061 | -5.6287 |  | -5.6287 | 0.00078194 | 1
|  |  | 1.48 | -0.60141 |  | 4.444 | -5.5454 | -44.3635 | -5.5742 |  | -5.5742 | 0.00082736 | 1
|  |  | 1.5 | -0.59545 |  | 4.461 | -5.4905 | -43.9238 | -5.52 |  | -5.52 | 0.0008732 | 1
|  |  | 1.52 | -0.58953 |  | 4.478 | -5.4359 | -43.487 | -5.4662 |  | -5.4662 | 0.0009194 | 1
|  |  | 1.54 | -0.58365 |  | 4.495 | -5.3816 | -43.0531 | -5.4127 |  | -5.4127 | 0.00096588 | 1
|  |  | 1.56 | -0.57781 |  | 4.5121 | -5.3278 | -42.6223 | -5.3596 |  | -5.3596 | 0.0010126 | 1
|  |  | 1.58 | -0.57201 |  | 4.5291 | -5.2743 | -42.1945 | -5.3069 |  | -5.3069 | 0.0010594 | 1
|  |  | 1.6 | -0.56625 |  | 4.5461 | -5.2212 | -41.7697 | -5.2545 |  | -5.2545 | 0.0011064 | 1
|  |  | 1.62 | -0.56053 |  | 4.5631 | -5.1685 | -41.348 | -5.2025 |  | -5.2025 | 0.0011534 | 1
|  |  | 1.64 | -0.55486 |  | 4.5802 | -5.1162 | -40.9294 | -5.1508 |  | -5.1508 | 0.0012004 | 1
|  |  | 1.66 | -0.54923 |  | 4.5972 | -5.0642 | -40.5139 | -5.0996 |  | -5.0996 | 0.0012474 | 1
|  |  | 1.68 | -0.54364 |  | 4.6142 | -5.0127 | -40.1016 | -5.0487 |  | -5.0487 | 0.0012943 | 1
|  |  | 1.7 | -0.53809 |  | 4.6312 | -4.9616 | -39.6924 | -4.9982 |  | -4.9982 | 0.001341 | 1
|  |  | 1.72 | -0.53258 |  | 4.6482 | -4.9108 | -39.2864 | -4.9481 |  | -4.9481 | 0.0013875 | 1
|  |  | 1.74 | -0.52712 |  | 4.6653 | -4.8605 | -38.8836 | -4.8983 |  | -4.8983 | 0.0014339 | 1
|  |  | 1.76 | -0.52171 |  | 4.6823 | -4.8105 | -38.484 | -4.849 |  | -4.849 | 0.00148 | 1
|  |  | 1.78 | -0.51633 |  | 4.6993 | -4.761 | -38.0876 | -4.8 |  | -4.8 | 0.0015258 | 1
|  |  | 1.8 | -0.511 |  | 4.7163 | -4.7118 | -37.6944 | -4.7514 |  | -4.7514 | 0.0015713 | 1
|  |  | 1.82 | -0.50572 |  | 4.7333 | -4.6631 | -37.3044 | -4.7033 |  | -4.7033 | 0.0016165 | 1
|  |  | 1.84 | -0.50047 |  | 4.7504 | -4.6147 | -36.9177 | -4.6555 |  | -4.6555 | 0.0016613 | 1
|  |  | 1.86 | -0.49527 |  | 4.7674 | -4.5668 | -36.5341 | -4.6081 |  | -4.6081 | 0.0017058 | 1
|  |  | 1.88 | -0.49012 |  | 4.7844 | -4.5192 | -36.1538 | -4.5611 |  | -4.5611 | 0.0017499 | 1
|  |  | 1.9 | -0.48501 |  | 4.8014 | -4.4721 | -35.7767 | -4.5144 |  | -4.5144 | 0.0017936 | 1
|  |  | 1.92 | -0.47994 |  | 4.8185 | -4.4254 | -35.4029 | -4.4682 |  | -4.4682 | 0.0018369 | 1
|  |  | 1.94 | -0.47491 |  | 4.8355 | -4.379 | -35.0322 | -4.4224 |  | -4.4224 | 0.0018798 | 1
|  |  | 1.96 | -0.46993 |  | 4.8525 | -4.3331 | -34.6648 | -4.3769 |  | -4.3769 | 0.0019223 | 1
|  |  | 1.98 | -0.46499 |  | 4.8695 | -4.2876 | -34.3006 | -4.3319 |  | -4.3319 | 0.0019643 | 1
|  |  | 2 | -0.4601 |  | 4.8865 | -4.2424 | -33.9396 | -4.2872 |  | -4.2872 | 0.002006 | 1
|  |  | 2.02 | -0.45525 |  | 4.9036 | -4.1977 | -33.5817 | -4.243 |  | -4.243 | 0.0020472 | 1
|  |  | 2.04 | -0.45044 |  | 4.9206 | -4.1534 | -33.2271 | -4.1991 |  | -4.1991 | 0.0020879 | 1
|  |  | 2.06 | -0.44568 |  | 4.9376 | -4.1095 | -32.8756 | -4.1556 |  | -4.1556 | 0.0021283 | 1
|  |  | 2.08 | -0.44096 |  | 4.9546 | -4.0659 | -32.5273 | -4.1125 |  | -4.1125 | 0.0021682 | 1
|  |  | 2.1 | -0.43628 |  | 4.9716 | -4.0228 | -32.1822 | -4.0698 |  | -4.0698 | 0.0022077 | 1
|  |  | 2.12 | -0.43164 |  | 4.9887 | -3.98 | -31.8402 | -4.0274 |  | -4.0274 | 0.0022468 | 1
|  |  | 2.14 | -0.42705 |  | 5.0057 | -3.9377 | -31.5013 | -3.9855 |  | -3.9855 | 0.0022855 | 1
|  |  | 2.16 | -0.4225 |  | 5.0227 | -3.8957 | -31.1656 | -3.9439 |  | -3.9439 | 0.0023238 | 1
|  |  | 2.18 | -0.41799 |  | 5.0397 | -3.8541 | -30.833 | -3.9027 |  | -3.9027 | 0.0023617 | 1
|  |  | 2.2 | -0.41352 |  | 5.0568 | -3.8129 | -30.5034 | -3.8619 |  | -3.8619 | 0.0023993 | 1
|  |  | 2.22 | -0.40909 |  | 5.0738 | -3.7721 | -30.1769 | -3.8215 |  | -3.8215 | 0.0024365 | 1
|  |  | 2.24 | -0.40471 |  | 5.0908 | -3.7317 | -29.8535 | -3.7814 |  | -3.7814 | 0.0024733 | 1
|  |  | 2.26 | -0.40036 |  | 5.1078 | -3.6916 | -29.5332 | -3.7417 |  | -3.7417 | 0.0025098 | 1
|  |  | 2.28 | -0.39606 |  | 5.1248 | -3.652 | -29.2158 | -3.7024 |  | -3.7024 | 0.002546 | 1
|  |  | 2.3 | -0.3918 |  | 5.1419 | -3.6127 | -28.9015 | -3.6635 |  | -3.6635 | 0.0025819 | 1
|  |  | 2.32 | -0.38758 |  | 5.1589 | -3.5738 | -28.5901 | -3.6249 |  | -3.6249 | 0.0026175 | 1
|  |  | 2.34 | -0.3834 |  | 5.1759 | -3.5352 | -28.2818 | -3.5867 |  | -3.5867 | 0.0026528 | 1
|  |  | 2.36 | -0.37926 |  | 5.1929 | -3.497 | -27.9764 | -3.5489 |  | -3.5489 | 0.0026879 | 1
|  |  | 2.38 | -0.37516 |  | 5.21 | -3.4592 | -27.6739 | -3.5114 |  | -3.5114 | 0.0027227 | 1
|  |  | 2.4 | -0.3711 |  | 5.227 | -3.4218 | -27.3743 | -3.4743 |  | -3.4743 | 0.0027573 | 1
|  |  | 2.42 | -0.36708 |  | 5.244 | -3.3847 | -27.0777 | -3.4375 |  | -3.4375 | 0.0027916 | 1
|  |  | 2.44 | -0.3631 |  | 5.261 | -3.348 | -26.7839 | -3.4011 |  | -3.4011 | 0.0028258 | 1
|  |  | 2.46 | -0.35915 |  | 5.278 | -3.3116 | -26.493 | -3.3651 |  | -3.3651 | 0.0028598 | 1
|  |  | 2.48 | -0.35525 |  | 5.2951 | -3.2756 | -26.2049 | -3.3294 |  | -3.3294 | 0.0028936 | 1
|  |  | 2.5 | -0.35138 |  | 5.3121 | -3.24 | -25.9197 | -3.2941 |  | -3.2941 | 0.0029272 | 1
|  |  | 2.52 | -0.34755 |  | 5.3291 | -3.2047 | -25.6372 | -3.2591 |  | -3.2591 | 0.0029607 | 1
|  |  | 2.54 | -0.34376 |  | 5.3461 | -3.1697 | -25.3576 | -3.2244 |  | -3.2244 | 0.0029941 | 1
|  |  | 2.56 | -0.34001 |  | 5.3631 | -3.1351 | -25.0807 | -3.1901 |  | -3.1901 | 0.0030274 | 1
|  |  | 2.58 | -0.33629 |  | 5.3802 | -3.1008 | -24.8065 | -3.1561 |  | -3.1561 | 0.0030606 | 1
|  |  | 2.6 | -0.33261 |  | 5.3972 | -3.0669 | -24.5351 | -3.1225 |  | -3.1225 | 0.0030937 | 1
|  |  | 2.62 | -0.32897 |  | 5.4142 | -3.0333 | -24.2663 | -3.0892 |  | -3.0892 | 0.0031267 | 1
|  |  | 2.64 | -0.32536 |  | 5.4312 | -3 | -24.0002 | -3.0562 |  | -3.0562 | 0.0031597 | 1
|  |  | 2.66 | -0.32179 |  | 5.4483 | -2.9671 | -23.7368 | -3.0236 |  | -3.0236 | 0.0031926 | 1
|  |  | 2.68 | -0.31825 |  | 5.4653 | -2.9345 | -23.476 | -2.9913 |  | -2.9913 | 0.0032255 | 1
|  |  | 2.7 | -0.31475 |  | 5.4823 | -2.9022 | -23.2179 | -2.9593 |  | -2.9593 | 0.0032584 | 1
|  |  | 2.72 | -0.31129 |  | 5.4993 | -2.8703 | -22.9623 | -2.9277 |  | -2.9277 | 0.0032913 | 1
|  |  | 2.74 | -0.30786 |  | 5.5163 | -2.8387 | -22.7093 | -2.8963 |  | -2.8963 | 0.0033242 | 1
|  |  | 2.76 | -0.30446 |  | 5.5334 | -2.8074 | -22.4588 | -2.8653 |  | -2.8653 | 0.0033572 | 1
|  |  | 2.78 | -0.3011 |  | 5.5504 | -2.7764 | -22.2109 | -2.8346 |  | -2.8346 | 0.0033901 | 1
|  |  | 2.8 | -0.29777 |  | 5.5674 | -2.7457 | -21.9655 | -2.8042 |  | -2.8042 | 0.0034231 | 1
|  |  | 2.82 | -0.29448 |  | 5.5844 | -2.7153 | -21.7226 | -2.7741 |  | -2.7741 | 0.0034562 | 1
|  |  | 2.84 | -0.29122 |  | 5.6014 | -2.6853 | -21.4821 | -2.7443 |  | -2.7443 | 0.0034893 | 1
|  |  | 2.86 | -0.28799 |  | 5.6185 | -2.6555 | -21.2441 | -2.7149 |  | -2.7149 | 0.0035225 | 1
|  |  | 2.88 | -0.2848 |  | 5.6355 | -2.6261 | -21.0085 | -2.6857 |  | -2.6857 | 0.0035557 | 1
|  |  | 2.9 | -0.28164 |  | 5.6525 | -2.5969 | -20.7753 | -2.6568 |  | -2.6568 | 0.0035891 | 1
|  |  | 2.92 | -0.27851 |  | 5.6695 | -2.5681 | -20.5445 | -2.6282 |  | -2.6282 | 0.0036225 | 1
|  |  | 2.94 | -0.27541 |  | 5.6866 | -2.5395 | -20.316 | -2.6 |  | -2.6 | 0.0036561 | 1
|  |  | 2.96 | -0.27235 |  | 5.7036 | -2.5112 | -20.0899 | -2.572 |  | -2.572 | 0.0036898 | 1
|  |  | 2.98 | -0.26931 |  | 5.7206 | -2.4833 | -19.8661 | -2.5443 |  | -2.5443 | 0.0037235 | 1
|  |  | 3 | -0.26631 |  | 5.7376 | -2.4556 | -19.6446 | -2.5169 |  | -2.5169 | 0.0037574 | 1
|  |  | 3.02 | -0.26334 |  | 5.7546 | -2.4282 | -19.4254 | -2.4897 |  | -2.4897 | 0.0037914 | 1
|  |  | 3.04 | -0.2604 |  | 5.7717 | -2.4011 | -19.2084 | -2.4629 |  | -2.4629 | 0.0038256 | 1
|  |  | 3.06 | -0.25749 |  | 5.7887 | -2.3742 | -18.9937 | -2.4363 |  | -2.4363 | 0.0038598 | 1
|  |  | 3.08 | -0.25461 |  | 5.8057 | -2.3476 | -18.7812 | -2.4101 |  | -2.4101 | 0.0038943 | 1
|  |  | 3.1 | -0.25176 |  | 5.8227 | -2.3214 | -18.5709 | -2.384 |  | -2.384 | 0.0039288 | 1
|  |  | 3.12 | -0.24893 |  | 5.8398 | -2.2953 | -18.3627 | -2.3583 |  | -2.3583 | 0.0039635 | 1
|  |  | 3.14 | -0.24614 |  | 5.8568 | -2.2696 | -18.1568 | -2.3328 |  | -2.3328 | 0.0039983 | 1
|  |  | 3.16 | -0.24338 |  | 5.8738 | -2.2441 | -17.9529 | -2.3076 |  | -2.3076 | 0.0040333 | 1
|  |  | 3.18 | -0.24064 |  | 5.8908 | -2.2189 | -17.7512 | -2.2827 |  | -2.2827 | 0.0040684 | 1
|  |  | 3.2 | -0.23794 |  | 5.9078 | -2.1939 | -17.5516 | -2.258 |  | -2.258 | 0.0041036 | 1
|  |  | 3.22 | -0.23526 |  | 5.9249 | -2.1692 | -17.354 | -2.2336 |  | -2.2336 | 0.004139 | 1
|  |  | 3.24 | -0.23261 |  | 5.9419 | -2.1448 | -17.1585 | -2.2094 |  | -2.2094 | 0.0041746 | 1
|  |  | 3.26 | -0.22999 |  | 5.9589 | -2.1206 | -16.965 | -2.1855 |  | -2.1855 | 0.0042103 | 1
|  |  | 3.28 | -0.22739 |  | 5.9759 | -2.0967 | -16.7736 | -2.1619 |  | -2.1619 | 0.0042461 | 1
|  |  | 3.3 | -0.22482 |  | 5.9929 | -2.073 | -16.5842 | -2.1385 |  | -2.1385 | 0.004282 | 1
|  |  | 3.32 | -0.22228 |  | 6.01 | -2.0496 | -16.3967 | -2.1153 |  | -2.1153 | 0.0043181 | 1
|  |  | 3.34 | -0.21977 |  | 6.027 | -2.0264 | -16.2112 | -2.0924 |  | -2.0924 | 0.0043543 | 1
|  |  | 3.36 | -0.21728 |  | 6.044 | -2.0035 | -16.0276 | -2.0697 |  | -2.0697 | 0.0043907 | 1
|  |  | 3.38 | -0.21482 |  | 6.061 | -1.9808 | -15.846 | -2.0473 |  | -2.0473 | 0.0044271 | 1
|  |  | 3.4 | -0.21238 |  | 6.0781 | -1.9583 | -15.6663 | -2.0251 |  | -2.0251 | 0.0044637 | 1
|  |  | 3.42 | -0.20997 |  | 6.0951 | -1.9361 | -15.4884 | -2.0031 |  | -2.0031 | 0.0045004 | 1
|  |  | 3.44 | -0.20758 |  | 6.1121 | -1.9141 | -15.3125 | -1.9814 |  | -1.9814 | 0.0045372 | 1
|  |  | 3.46 | -0.20522 |  | 6.1291 | -1.8923 | -15.1384 | -1.9599 |  | -1.9599 | 0.0045741 | 1
|  |  | 3.48 | -0.20289 |  | 6.1461 | -1.8708 | -14.9661 | -1.9387 |  | -1.9387 | 0.0046111 | 1
|  |  | 3.5 | -0.20058 |  | 6.1632 | -1.8495 | -14.7956 | -1.9176 |  | -1.9176 | 0.0046482 | 1
|  |  | 3.52 | -0.19829 |  | 6.1802 | -1.8284 | -14.627 | -1.8968 |  | -1.8968 | 0.0046853 | 1
|  |  | 3.54 | -0.19603 |  | 6.1972 | -1.8075 | -14.4601 | -1.8762 |  | -1.8762 | 0.0047226 | 1
|  |  | 3.56 | -0.19379 |  | 6.2142 | -1.7869 | -14.295 | -1.8559 |  | -1.8559 | 0.0047599 | 1
|  |  | 3.58 | -0.19157 |  | 6.2313 | -1.7664 | -14.1316 | -1.8357 |  | -1.8357 | 0.0047972 | 1
|  |  | 3.6 | -0.18938 |  | 6.2483 | -1.7462 | -13.9699 | -1.8158 |  | -1.8158 | 0.0048346 | 1
|  |  | 3.62 | -0.18721 |  | 6.2653 | -1.7263 | -13.81 | -1.7961 |  | -1.7961 | 0.0048721 | 1
|  |  | 3.64 | -0.18507 |  | 6.2823 | -1.7065 | -13.6518 | -1.7765 |  | -1.7765 | 0.0049096 | 1
|  |  | 3.66 | -0.18295 |  | 6.2993 | -1.6869 | -13.4952 | -1.7572 |  | -1.7572 | 0.0049471 | 1
|  |  | 3.68 | -0.18085 |  | 6.3164 | -1.6675 | -13.3404 | -1.7381 |  | -1.7381 | 0.0049846 | 1
|  |  | 3.7 | -0.17877 |  | 6.3334 | -1.6484 | -13.1871 | -1.7193 |  | -1.7193 | 0.0050221 | 1
|  |  | 3.72 | -0.17672 |  | 6.3504 | -1.6294 | -13.0355 | -1.7006 |  | -1.7006 | 0.0050596 | 1
|  |  | 3.74 | -0.17468 |  | 6.3674 | -1.6107 | -12.8855 | -1.6821 |  | -1.6821 | 0.0050971 | 1
|  |  | 3.76 | -0.17267 |  | 6.3844 | -1.5921 | -12.7371 | -1.6638 |  | -1.6638 | 0.0051346 | 1
|  |  | 3.78 | -0.17068 |  | 6.4015 | -1.5738 | -12.5903 | -1.6457 |  | -1.6457 | 0.005172 | 1
|  |  | 3.8 | -0.16871 |  | 6.4185 | -1.5556 | -12.4451 | -1.6278 |  | -1.6278 | 0.0052094 | 1
|  |  | 3.82 | -0.16676 |  | 6.4355 | -1.5377 | -12.3014 | -1.6101 |  | -1.6101 | 0.0052467 | 1
|  |  | 3.84 | -0.16484 |  | 6.4525 | -1.5199 | -12.1592 | -1.5926 |  | -1.5926 | 0.0052839 | 1
|  |  | 3.86 | -0.16293 |  | 6.4696 | -1.5023 | -12.0186 | -1.5753 |  | -1.5753 | 0.0053211 | 1
|  |  | 3.88 | -0.16104 |  | 6.4866 | -1.4849 | -11.8795 | -1.5581 |  | -1.5581 | 0.0053582 | 1
|  |  | 3.9 | -0.15918 |  | 6.5036 | -1.4677 | -11.7418 | -1.5412 |  | -1.5412 | 0.0053951 | 1
|  |  | 3.92 | -0.15733 |  | 6.5206 | -1.4507 | -11.6057 | -1.5244 |  | -1.5244 | 0.005432 | 1
|  |  | 3.94 | -0.15551 |  | 6.5376 | -1.4339 | -11.471 | -1.5078 |  | -1.5078 | 0.0054687 | 1
|  |  | 3.96 | -0.1537 |  | 6.5547 | -1.4172 | -11.3377 | -1.4914 |  | -1.4914 | 0.0055052 | 1
|  |  | 3.98 | -0.15191 |  | 6.5717 | -1.4007 | -11.2059 | -1.4752 |  | -1.4752 | 0.0055416 | 1
|  |  | 4 | -0.15015 |  | 6.5887 | -1.3844 | -11.0755 | -1.4591 |  | -1.4591 | 0.0055778 | 1
|  |  | 4.02 | -0.1484 |  | 6.6057 | -1.3683 | -10.9466 | -1.4432 |  | -1.4432 | 0.0056139 | 1
|  |  | 4.04 | -0.14667 |  | 6.6227 | -1.3524 | -10.819 | -1.4275 |  | -1.4275 | 0.0056497 | 1
|  |  | 4.06 | -0.14496 |  | 6.6398 | -1.3366 | -10.6927 | -1.412 |  | -1.412 | 0.0056854 | 1
|  |  | 4.08 | -0.14326 |  | 6.6568 | -1.321 | -10.5679 | -1.3966 |  | -1.3966 | 0.0057208 | 1
|  |  | 4.1 | -0.14159 |  | 6.6738 | -1.3055 | -10.4444 | -1.3814 |  | -1.3814 | 0.005756 | 1
|  |  | 4.12 | -0.13993 |  | 6.6908 | -1.2903 | -10.3222 | -1.3664 |  | -1.3664 | 0.0057909 | 1
|  |  | 4.14 | -0.13829 |  | 6.7079 | -1.2752 | -10.2014 | -1.3515 |  | -1.3515 | 0.0058256 | 1
|  |  | 4.16 | -0.13667 |  | 6.7249 | -1.2602 | -10.0818 | -1.3368 |  | -1.3368 | 0.00586 | 1
|  |  | 4.18 | -0.13507 |  | 6.7419 | -1.2455 | -9.9636 | -1.3222 |  | -1.3222 | 0.0058941 | 1
|  |  | 4.2 | -0.13349 |  | 6.7589 | -1.2308 | -9.8467 | -1.3078 |  | -1.3078 | 0.0059279 | 1
|  |  | 4.22 | -0.13192 |  | 6.7759 | -1.2164 | -9.731 | -1.2936 |  | -1.2936 | 0.0059614 | 1
|  |  | 4.24 | -0.13037 |  | 6.793 | -1.2021 | -9.6165 | -1.2795 |  | -1.2795 | 0.0059946 | 1
|  |  | 4.26 | -0.12883 |  | 6.81 | -1.1879 | -9.5034 | -1.2656 |  | -1.2656 | 0.0060275 | 1
|  |  | 4.28 | -0.12731 |  | 6.827 | -1.1739 | -9.3914 | -1.2518 |  | -1.2518 | 0.00606 | 1
|  |  | 4.3 | -0.12581 |  | 6.844 | -1.1601 | -9.2807 | -1.2381 |  | -1.2381 | 0.0060921 | 1
|  |  | 4.32 | -0.12433 |  | 6.8611 | -1.1464 | -9.1712 | -1.2247 |  | -1.2247 | 0.0061239 | 1
|  |  | 4.34 | -0.12286 |  | 6.8781 | -1.1329 | -9.0629 | -1.2113 |  | -1.2113 | 0.0061553 | 1
|  |  | 4.36 | -0.12141 |  | 6.8951 | -1.1195 | -8.9557 | -1.1981 |  | -1.1981 | 0.0061862 | 1
|  |  | 4.38 | -0.11997 |  | 6.9121 | -1.1062 | -8.8498 | -1.1851 |  | -1.1851 | 0.0062168 | 1
|  |  | 4.4 | -0.11855 |  | 6.9291 | -1.0931 | -8.745 | -1.1722 |  | -1.1722 | 0.006247 | 1
|  |  | 4.42 | -0.11715 |  | 6.9462 | -1.0802 | -8.6413 | -1.1594 |  | -1.1594 | 0.0062767 | 1
|  |  | 4.44 | -0.11576 |  | 6.9632 | -1.0673 | -8.5388 | -1.1468 |  | -1.1468 | 0.0063059 | 1
|  |  | 4.46 | -0.11438 |  | 6.9802 | -1.0547 | -8.4374 | -1.1343 |  | -1.1343 | 0.0063348 | 1
|  |  | 4.48 | -0.11302 |  | 6.9972 | -1.0421 | -8.3371 | -1.1219 |  | -1.1219 | 0.0063631 | 1
|  |  | 4.5 | -0.11168 |  | 7.0142 | -1.0297 | -8.238 | -1.1097 |  | -1.1097 | 0.006391 | 1
|  |  | 4.52 | -0.11035 |  | 7.0313 | -1.0175 | -8.1399 | -1.0976 |  | -1.0976 | 0.0064183 | 1
|  |  | 4.54 | -0.10903 |  | 7.0483 | -1.0054 | -8.0429 | -1.0856 |  | -1.0856 | 0.0064452 | 1
|  |  | 4.56 | -0.10773 |  | 7.0653 | -0.99337 | -7.947 | -1.0738 |  | -1.0738 | 0.0064716 | 1
|  |  | 4.58 | -0.10645 |  | 7.0823 | -0.98151 | -7.8521 | -1.0621 |  | -1.0621 | 0.0064974 | 1
|  |  | 4.6 | -0.10517 |  | 7.0994 | -0.96978 | -7.7583 | -1.0505 |  | -1.0505 | 0.0065227 | 1
|  |  | 4.62 | -0.10392 |  | 7.1164 | -0.95818 | -7.6655 | -1.0391 |  | -1.0391 | 0.0065475 | 1
|  |  | 4.64 | -0.10267 |  | 7.1334 | -0.94671 | -7.5737 | -1.0278 |  | -1.0278 | 0.0065717 | 1
|  |  | 4.66 | -0.10144 |  | 7.1504 | -0.93537 | -7.483 | -1.0166 |  | -1.0166 | 0.0065954 | 1
|  |  | 4.68 | -0.10023 |  | 7.1674 | -0.92416 | -7.3932 | -1.0055 |  | -1.0055 | 0.0066184 | 1
|  |  | 4.7 | -0.099023 |  | 7.1845 | -0.91306 | -7.3045 | -0.99456 |  | -0.99456 | 0.0066409 | 1
|  |  | 4.72 | -0.097834 |  | 7.2015 | -0.90209 | -7.2168 | -0.98372 |  | -0.98372 | 0.0066629 | 1
|  |  | 4.74 | -0.096657 |  | 7.2185 | -0.89125 | -7.13 | -0.973 |  | -0.973 | 0.0066842 | 1
|  |  | 4.76 | -0.095494 |  | 7.2355 | -0.88052 | -7.0442 | -0.9624 |  | -0.9624 | 0.0067049 | 1
|  |  | 4.78 | -0.094344 |  | 7.2525 | -0.86991 | -6.9593 | -0.95192 |  | -0.95192 | 0.006725 | 1
|  |  | 4.8 | -0.093206 |  | 7.2696 | -0.85943 | -6.8754 | -0.94155 |  | -0.94155 | 0.0067445 | 1
|  |  | 4.82 | -0.092081 |  | 7.2866 | -0.84906 | -6.7924 | -0.93129 |  | -0.93129 | 0.0067633 | 1
|  |  | 4.84 | -0.090969 |  | 7.3036 | -0.8388 | -6.7104 | -0.92115 |  | -0.92115 | 0.0067816 | 1
|  |  | 4.86 | -0.089869 |  | 7.3206 | -0.82866 | -6.6293 | -0.91112 |  | -0.91112 | 0.0067992 | 1
|  |  | 4.88 | -0.088782 |  | 7.3377 | -0.81863 | -6.5491 | -0.90119 |  | -0.90119 | 0.0068161 | 1
|  |  | 4.9 | -0.087707 |  | 7.3547 | -0.80872 | -6.4697 | -0.89138 |  | -0.89138 | 0.0068324 | 1
|  |  | 4.92 | -0.086644 |  | 7.3717 | -0.79891 | -6.3913 | -0.88167 |  | -0.88167 | 0.006848 | 1
|  |  | 4.94 | -0.085592 |  | 7.3887 | -0.78922 | -6.3138 | -0.87206 |  | -0.87206 | 0.006863 | 1
|  |  | 4.96 | -0.084553 |  | 7.4057 | -0.77964 | -6.2371 | -0.86256 |  | -0.86256 | 0.0068773 | 1
|  |  | 4.98 | -0.083525 |  | 7.4228 | -0.77016 | -6.1613 | -0.85317 |  | -0.85317 | 0.0068909 | 1
|  |  | 5 | -0.082509 |  | 7.4398 | -0.76079 | -6.0863 | -0.84388 |  | -0.84388 | 0.0069038 | 1
|  |  | 5.02 | -0.081504 |  | 7.4568 | -0.75152 | -6.0122 | -0.83469 |  | -0.83469 | 0.0069161 | 1
|  |  | 5.04 | -0.080511 |  | 7.4738 | -0.74236 | -5.9389 | -0.8256 |  | -0.8256 | 0.0069276 | 1
|  |  | 5.06 | -0.079528 |  | 7.4909 | -0.73331 | -5.8665 | -0.81661 |  | -0.81661 | 0.0069385 | 1
|  |  | 5.08 | -0.078557 |  | 7.5079 | -0.72435 | -5.7948 | -0.80771 |  | -0.80771 | 0.0069487 | 1
|  |  | 5.1 | -0.077597 |  | 7.5249 | -0.7155 | -5.724 | -0.79892 |  | -0.79892 | 0.0069582 | 1
|  |  | 5.12 | -0.076648 |  | 7.5419 | -0.70675 | -5.654 | -0.79022 |  | -0.79022 | 0.006967 | 1
|  |  | 5.14 | -0.07571 |  | 7.5589 | -0.6981 | -5.5848 | -0.78161 |  | -0.78161 | 0.006975 | 1
|  |  | 5.16 | -0.074782 |  | 7.576 | -0.68954 | -5.5163 | -0.7731 |  | -0.7731 | 0.0069824 | 1
|  |  | 5.18 | -0.073865 |  | 7.593 | -0.68108 | -5.4487 | -0.76468 |  | -0.76468 | 0.0069891 | 1
|  |  | 5.2 | -0.072958 |  | 7.61 | -0.67272 | -5.3818 | -0.75636 |  | -0.75636 | 0.006995 | 1
|  |  | 5.22 | -0.072061 |  | 7.627 | -0.66446 | -5.3156 | -0.74812 |  | -0.74812 | 0.0070003 | 1
|  |  | 5.24 | -0.071175 |  | 7.644 | -0.65628 | -5.2503 | -0.73998 |  | -0.73998 | 0.0070048 | 1
|  |  | 5.26 | -0.070299 |  | 7.6611 | -0.6482 | -5.1856 | -0.73192 |  | -0.73192 | 0.0070087 | 1
|  |  | 5.28 | -0.069433 |  | 7.6781 | -0.64022 | -5.1217 | -0.72395 |  | -0.72395 | 0.0070118 | 1
|  |  | 5.3 | -0.068576 |  | 7.6951 | -0.63232 | -5.0586 | -0.71607 |  | -0.71607 | 0.0070142 | 1
|  |  | 5.32 | -0.06773 |  | 7.7121 | -0.62452 | -4.9961 | -0.70828 |  | -0.70828 | 0.0070159 | 1
|  |  | 5.34 | -0.066893 |  | 7.7292 | -0.6168 | -4.9344 | -0.70057 |  | -0.70057 | 0.0070169 | 1
|  |  | 5.36 | -0.066066 |  | 7.7462 | -0.60917 | -4.8734 | -0.69294 |  | -0.69294 | 0.0070171 | 1
|  |  | 5.38 | -0.065248 |  | 7.7632 | -0.60163 | -4.8131 | -0.6854 |  | -0.6854 | 0.0070167 | 1
|  |  | 5.4 | -0.06444 |  | 7.7802 | -0.59418 | -4.7534 | -0.67794 |  | -0.67794 | 0.0070155 | 1
|  |  | 5.42 | -0.063641 |  | 7.7972 | -0.58681 | -4.6945 | -0.67056 |  | -0.67056 | 0.0070137 | 1
|  |  | 5.44 | -0.062851 |  | 7.8143 | -0.57953 | -4.6362 | -0.66326 |  | -0.66326 | 0.0070111 | 1
|  |  | 5.46 | -0.06207 |  | 7.8313 | -0.57233 | -4.5787 | -0.65604 |  | -0.65604 | 0.0070079 | 1
|  |  | 5.48 | -0.061299 |  | 7.8483 | -0.56522 | -4.5217 | -0.64891 |  | -0.64891 | 0.0070039 | 1
|  |  | 5.5 | -0.060536 |  | 7.8653 | -0.55818 | -4.4655 | -0.64184 |  | -0.64184 | 0.0069992 | 1
|  |  | 5.52 | -0.059782 |  | 7.8824 | -0.55123 | -4.4098 | -0.63486 |  | -0.63486 | 0.0069939 | 1
|  |  | 5.54 | -0.059037 |  | 7.8994 | -0.54436 | -4.3549 | -0.62795 |  | -0.62795 | 0.0069878 | 1
|  |  | 5.56 | -0.0583 |  | 7.9164 | -0.53757 | -4.3005 | -0.62112 |  | -0.62112 | 0.0069811 | 1
|  |  | 5.58 | -0.057572 |  | 7.9334 | -0.53085 | -4.2468 | -0.61436 |  | -0.61436 | 0.0069737 | 1
|  |  | 5.6 | -0.056852 |  | 7.9504 | -0.52422 | -4.1937 | -0.60768 |  | -0.60768 | 0.0069656 | 1
|  |  | 5.62 | -0.056141 |  | 7.9675 | -0.51766 | -4.1413 | -0.60107 |  | -0.60107 | 0.0069568 | 1
|  |  | 5.64 | -0.055438 |  | 7.9845 | -0.51118 | -4.0894 | -0.59453 |  | -0.59453 | 0.0069474 | 1
|  |  | 5.66 | -0.054743 |  | 8.0015 | -0.50477 | -4.0382 | -0.58806 |  | -0.58806 | 0.0069372 | 1
|  |  | 5.68 | -0.054056 |  | 8.0185 | -0.49844 | -3.9875 | -0.58166 |  | -0.58166 | 0.0069265 | 1
|  |  | 5.7 | -0.053378 |  | 8.0355 | -0.49218 | -3.9374 | -0.57534 |  | -0.57534 | 0.006915 | 1
|  |  | 5.72 | -0.052707 |  | 8.0526 | -0.48599 | -3.8879 | -0.56908 |  | -0.56908 | 0.0069029 | 1
|  |  | 5.74 | -0.052044 |  | 8.0696 | -0.47988 | -3.839 | -0.56289 |  | -0.56289 | 0.0068902 | 1
|  |  | 5.76 | -0.051389 |  | 8.0866 | -0.47384 | -3.7907 | -0.55677 |  | -0.55677 | 0.0068768 | 1
|  |  | 5.78 | -0.050741 |  | 8.1036 | -0.46787 | -3.743 | -0.55071 |  | -0.55071 | 0.0068628 | 1
|  |  | 5.8 | -0.050101 |  | 8.1207 | -0.46197 | -3.6957 | -0.54472 |  | -0.54472 | 0.0068482 | 1
|  |  | 5.82 | -0.049469 |  | 8.1377 | -0.45614 | -3.6491 | -0.5388 |  | -0.5388 | 0.0068329 | 1
|  |  | 5.84 | -0.048844 |  | 8.1547 | -0.45037 | -3.603 | -0.53294 |  | -0.53294 | 0.0068171 | 1
|  |  | 5.86 | -0.048226 |  | 8.1717 | -0.44468 | -3.5574 | -0.52714 |  | -0.52714 | 0.0068006 | 1
|  |  | 5.88 | -0.047616 |  | 8.1887 | -0.43905 | -3.5124 | -0.52141 |  | -0.52141 | 0.0067835 | 1
|  |  | 5.9 | -0.047013 |  | 8.2058 | -0.43349 | -3.4679 | -0.51574 |  | -0.51574 | 0.0067658 | 1
|  |  | 5.92 | -0.046417 |  | 8.2228 | -0.42799 | -3.4239 | -0.51014 |  | -0.51014 | 0.0067476 | 1
|  |  | 5.94 | -0.045828 |  | 8.2398 | -0.42256 | -3.3805 | -0.50459 |  | -0.50459 | 0.0067287 | 1
|  |  | 5.96 | -0.045246 |  | 8.2568 | -0.4172 | -3.3376 | -0.49911 |  | -0.49911 | 0.0067093 | 1
|  |  | 5.98 | -0.04467 |  | 8.2738 | -0.41189 | -3.2951 | -0.49368 |  | -0.49368 | 0.0066893 | 1
|  |  | 6 | -0.044102 |  | 8.2909 | -0.40665 | -3.2532 | -0.48831 |  | -0.48831 | 0.0066687 | 1
|  |  | 6.02 | -0.04354 |  | 8.3079 | -0.40147 | -3.2118 | -0.48301 |  | -0.48301 | 0.0066476 | 1
|  |  | 6.04 | -0.042986 |  | 8.3249 | -0.39636 | -3.1709 | -0.47776 |  | -0.47776 | 0.006626 | 1
|  |  | 6.06 | -0.042437 |  | 8.3419 | -0.3913 | -3.1304 | -0.47256 |  | -0.47256 | 0.0066038 | 1
|  |  | 6.08 | -0.041895 |  | 8.359 | -0.3863 | -3.0904 | -0.46743 |  | -0.46743 | 0.0065811 | 1
|  |  | 6.1 | -0.04136 |  | 8.376 | -0.38137 | -3.0509 | -0.46235 |  | -0.46235 | 0.0065579 | 1
|  |  | 6.12 | -0.040831 |  | 8.393 | -0.37649 | -3.0119 | -0.45732 |  | -0.45732 | 0.0065342 | 1
|  |  | 6.14 | -0.040308 |  | 8.41 | -0.37167 | -2.9734 | -0.45236 |  | -0.45236 | 0.0065099 | 1
|  |  | 6.16 | -0.039792 |  | 8.427 | -0.36691 | -2.9353 | -0.44744 |  | -0.44744 | 0.0064852 | 1
|  |  | 6.18 | -0.039282 |  | 8.4441 | -0.3622 | -2.8976 | -0.44258 |  | -0.44258 | 0.00646 | 1
|  |  | 6.2 | -0.038778 |  | 8.4611 | -0.35756 | -2.8605 | -0.43777 |  | -0.43777 | 0.0064343 | 1
|  |  | 6.22 | -0.038279 |  | 8.4781 | -0.35296 | -2.8237 | -0.43301 |  | -0.43301 | 0.0064081 | 1
|  |  | 6.24 | -0.037787 |  | 8.4951 | -0.34843 | -2.7874 | -0.42831 |  | -0.42831 | 0.0063815 | 1
|  |  | 6.26 | -0.037301 |  | 8.5122 | -0.34394 | -2.7515 | -0.42366 |  | -0.42366 | 0.0063545 | 1
|  |  | 6.28 | -0.036821 |  | 8.5292 | -0.33951 | -2.7161 | -0.41906 |  | -0.41906 | 0.006327 | 1
|  |  | 6.3 | -0.036346 |  | 8.5462 | -0.33514 | -2.6811 | -0.4145 |  | -0.4145 | 0.006299 | 1
|  |  | 6.32 | -0.035877 |  | 8.5632 | -0.33081 | -2.6465 | -0.41 |  | -0.41 | 0.0062707 | 1
|  |  | 6.34 | -0.035414 |  | 8.5802 | -0.32654 | -2.6123 | -0.40555 |  | -0.40555 | 0.0062419 | 1
|  |  | 6.36 | -0.034957 |  | 8.5973 | -0.32232 | -2.5786 | -0.40114 |  | -0.40114 | 0.0062128 | 1
|  |  | 6.38 | -0.034504 |  | 8.6143 | -0.31816 | -2.5452 | -0.39679 |  | -0.39679 | 0.0061832 | 1
|  |  | 6.4 | -0.034058 |  | 8.6313 | -0.31404 | -2.5123 | -0.39248 |  | -0.39248 | 0.0061533 | 1
|  |  | 6.42 | -0.033617 |  | 8.6483 | -0.30997 | -2.4798 | -0.38822 |  | -0.38822 | 0.0061229 | 1
|  |  | 6.44 | -0.033181 |  | 8.6653 | -0.30595 | -2.4476 | -0.384 |  | -0.384 | 0.0060922 | 1
|  |  | 6.46 | -0.03275 |  | 8.6824 | -0.30198 | -2.4158 | -0.37983 |  | -0.37983 | 0.0060612 | 1
|  |  | 6.48 | -0.032325 |  | 8.6994 | -0.29806 | -2.3845 | -0.37571 |  | -0.37571 | 0.0060298 | 1
|  |  | 6.5 | -0.031905 |  | 8.7164 | -0.29418 | -2.3535 | -0.37163 |  | -0.37163 | 0.0059981 | 1
|  |  | 6.52 | -0.03149 |  | 8.7334 | -0.29036 | -2.3229 | -0.3676 |  | -0.3676 | 0.005966 | 1
|  |  | 6.54 | -0.03108 |  | 8.7505 | -0.28658 | -2.2926 | -0.36361 |  | -0.36361 | 0.0059336 | 1
|  |  | 6.56 | -0.030675 |  | 8.7675 | -0.28284 | -2.2627 | -0.35966 |  | -0.35966 | 0.0059009 | 1
|  |  | 6.58 | -0.030275 |  | 8.7845 | -0.27915 | -2.2332 | -0.35576 |  | -0.35576 | 0.0058679 | 1
|  |  | 6.6 | -0.029879 |  | 8.8015 | -0.27551 | -2.2041 | -0.35189 |  | -0.35189 | 0.0058347 | 1
|  |  | 6.62 | -0.029489 |  | 8.8185 | -0.27191 | -2.1753 | -0.34807 |  | -0.34807 | 0.0058011 | 1
|  |  | 6.64 | -0.029104 |  | 8.8356 | -0.26835 | -2.1468 | -0.3443 |  | -0.3443 | 0.0057673 | 1
|  |  | 6.66 | -0.028723 |  | 8.8526 | -0.26484 | -2.1187 | -0.34056 |  | -0.34056 | 0.0057331 | 1
|  |  | 6.68 | -0.028347 |  | 8.8696 | -0.26138 | -2.091 | -0.33687 |  | -0.33687 | 0.0056988 | 1
|  |  | 6.7 | -0.027975 |  | 8.8866 | -0.25795 | -2.0636 | -0.33321 |  | -0.33321 | 0.0056642 | 1
|  |  | 6.72 | -0.027608 |  | 8.9036 | -0.25457 | -2.0365 | -0.32959 |  | -0.32959 | 0.0056293 | 1
|  |  | 6.74 | -0.027246 |  | 8.9207 | -0.25122 | -2.0098 | -0.32602 |  | -0.32602 | 0.0055943 | 1
|  |  | 6.76 | -0.026888 |  | 8.9377 | -0.24792 | -1.9834 | -0.32248 |  | -0.32248 | 0.005559 | 1
|  |  | 6.78 | -0.026534 |  | 8.9547 | -0.24466 | -1.9573 | -0.31898 |  | -0.31898 | 0.0055235 | 1
|  |  | 6.8 | -0.026185 |  | 8.9717 | -0.24144 | -1.9315 | -0.31552 |  | -0.31552 | 0.0054878 | 1
|  |  | 6.82 | -0.02584 |  | 8.9888 | -0.23826 | -1.9061 | -0.3121 |  | -0.3121 | 0.0054519 | 1
|  |  | 6.84 | -0.025499 |  | 9.0058 | -0.23512 | -1.881 | -0.30871 |  | -0.30871 | 0.0054158 | 1
|  |  | 6.86 | -0.025163 |  | 9.0228 | -0.23202 | -1.8562 | -0.30537 |  | -0.30537 | 0.0053796 | 1
|  |  | 6.88 | -0.024831 |  | 9.0398 | -0.22896 | -1.8317 | -0.30205 |  | -0.30205 | 0.0053432 | 1
|  |  | 6.9 | -0.024503 |  | 9.0568 | -0.22593 | -1.8075 | -0.29878 |  | -0.29878 | 0.0053066 | 1
|  |  | 6.92 | -0.024179 |  | 9.0739 | -0.22294 | -1.7835 | -0.29554 |  | -0.29554 | 0.0052699 | 1
|  |  | 6.94 | -0.023859 |  | 9.0909 | -0.21999 | -1.7599 | -0.29233 |  | -0.29233 | 0.005233 | 1
|  |  | 6.96 | -0.023543 |  | 9.1079 | -0.21708 | -1.7366 | -0.28916 |  | -0.28916 | 0.005196 | 1
|  |  | 6.98 | -0.02323 |  | 9.1249 | -0.2142 | -1.7136 | -0.28603 |  | -0.28603 | 0.0051589 | 1
|  |  | 7 | -0.022922 |  | 9.142 | -0.21136 | -1.6909 | -0.28293 |  | -0.28293 | 0.0051217 | 1
|  |  | 7.02 | -0.022618 |  | 9.159 | -0.20855 | -1.6684 | -0.27986 |  | -0.27986 | 0.0050844 | 1
|  |  | 7.04 | -0.022317 |  | 9.176 | -0.20578 | -1.6463 | -0.27682 |  | -0.27682 | 0.0050469 | 1
|  |  | 7.06 | -0.022021 |  | 9.193 | -0.20305 | -1.6244 | -0.27382 |  | -0.27382 | 0.0050094 | 1
|  |  | 7.08 | -0.021728 |  | 9.21 | -0.20034 | -1.6027 | -0.27085 |  | -0.27085 | 0.0049718 | 1
|  |  | 7.1 | -0.021438 |  | 9.2271 | -0.19767 | -1.5814 | -0.26792 |  | -0.26792 | 0.0049341 | 1
|  |  | 7.12 | -0.021152 |  | 9.2441 | -0.19504 | -1.5603 | -0.26501 |  | -0.26501 | 0.0048964 | 1
|  |  | 7.14 | -0.02087 |  | 9.2611 | -0.19244 | -1.5395 | -0.26214 |  | -0.26214 | 0.0048586 | 1
|  |  | 7.16 | -0.020592 |  | 9.2781 | -0.18987 | -1.519 | -0.2593 |  | -0.2593 | 0.0048207 | 1
|  |  | 7.18 | -0.020316 |  | 9.2951 | -0.18733 | -1.4987 | -0.25649 |  | -0.25649 | 0.0047828 | 1
|  |  | 7.2 | -0.020045 |  | 9.3122 | -0.18483 | -1.4786 | -0.25371 |  | -0.25371 | 0.0047449 | 1
|  |  | 7.22 | -0.019777 |  | 9.3292 | -0.18235 | -1.4588 | -0.25096 |  | -0.25096 | 0.0047069 | 1
|  |  | 7.24 | -0.019512 |  | 9.3462 | -0.17991 | -1.4393 | -0.24824 |  | -0.24824 | 0.0046689 | 1
|  |  | 7.26 | -0.01925 |  | 9.3632 | -0.1775 | -1.42 | -0.24555 |  | -0.24555 | 0.0046309 | 1
|  |  | 7.28 | -0.018992 |  | 9.3803 | -0.17512 | -1.401 | -0.24289 |  | -0.24289 | 0.0045929 | 1
|  |  | 7.3 | -0.018737 |  | 9.3973 | -0.17277 | -1.3822 | -0.24026 |  | -0.24026 | 0.0045549 | 1
|  |  | 7.32 | -0.018485 |  | 9.4143 | -0.17045 | -1.3636 | -0.23766 |  | -0.23766 | 0.0045169 | 1
|  |  | 7.34 | -0.018237 |  | 9.4313 | -0.16816 | -1.3453 | -0.23508 |  | -0.23508 | 0.0044789 | 1
|  |  | 7.36 | -0.017992 |  | 9.4483 | -0.16589 | -1.3272 | -0.23253 |  | -0.23253 | 0.0044409 | 1
|  |  | 7.38 | -0.017749 |  | 9.4654 | -0.16366 | -1.3093 | -0.23002 |  | -0.23002 | 0.004403 | 1
|  |  | 7.4 | -0.01751 |  | 9.4824 | -0.16146 | -1.2916 | -0.22752 |  | -0.22752 | 0.0043651 | 1
|  |  | 7.42 | -0.017274 |  | 9.4994 | -0.15928 | -1.2742 | -0.22506 |  | -0.22506 | 0.0043272 | 1
|  |  | 7.44 | -0.017041 |  | 9.5164 | -0.15713 | -1.257 | -0.22262 |  | -0.22262 | 0.0042893 | 1
|  |  | 7.46 | -0.016811 |  | 9.5334 | -0.15501 | -1.2401 | -0.22021 |  | -0.22021 | 0.0042515 | 1
|  |  | 7.48 | -0.016584 |  | 9.5505 | -0.15291 | -1.2233 | -0.21783 |  | -0.21783 | 0.0042138 | 1
|  |  | 7.5 | -0.016359 |  | 9.5675 | -0.15084 | -1.2067 | -0.21547 |  | -0.21547 | 0.0041761 | 1
|  |  | 7.52 | -0.016138 |  | 9.5845 | -0.1488 | -1.1904 | -0.21313 |  | -0.21313 | 0.0041385 | 1
|  |  | 7.54 | -0.015919 |  | 9.6015 | -0.14679 | -1.1743 | -0.21083 |  | -0.21083 | 0.004101 | 1
|  |  | 7.56 | -0.015703 |  | 9.6186 | -0.1448 | -1.1584 | -0.20854 |  | -0.20854 | 0.0040636 | 1
|  |  | 7.58 | -0.01549 |  | 9.6356 | -0.14283 | -1.1427 | -0.20628 |  | -0.20628 | 0.0040262 | 1
|  |  | 7.6 | -0.01528 |  | 9.6526 | -0.14089 | -1.1271 | -0.20405 |  | -0.20405 | 0.0039889 | 1
|  |  | 7.62 | -0.015073 |  | 9.6696 | -0.13898 | -1.1118 | -0.20184 |  | -0.20184 | 0.0039518 | 1
|  |  | 7.64 | -0.014868 |  | 9.6866 | -0.13709 | -1.0967 | -0.19966 |  | -0.19966 | 0.0039147 | 1
|  |  | 7.66 | -0.014665 |  | 9.7037 | -0.13522 | -1.0818 | -0.1975 |  | -0.1975 | 0.0038777 | 1
|  |  | 7.68 | -0.014466 |  | 9.7207 | -0.13338 | -1.0671 | -0.19536 |  | -0.19536 | 0.0038408 | 1
|  |  | 7.7 | -0.014269 |  | 9.7377 | -0.13157 | -1.0525 | -0.19324 |  | -0.19324 | 0.0038041 | 1
|  |  | 7.72 | -0.014074 |  | 9.7547 | -0.12977 | -1.0382 | -0.19115 |  | -0.19115 | 0.0037674 | 1
|  |  | 7.74 | -0.013882 |  | 9.7718 | -0.128 | -1.024 | -0.18908 |  | -0.18908 | 0.0037309 | 1
|  |  | 7.76 | -0.013692 |  | 9.7888 | -0.12625 | -1.01 | -0.18704 |  | -0.18704 | 0.0036946 | 1
|  |  | 7.78 | -0.013505 |  | 9.8058 | -0.12453 | -0.99622 | -0.18501 |  | -0.18501 | 0.0036583 | 1
|  |  | 7.8 | -0.013321 |  | 9.8228 | -0.12282 | -0.9826 | -0.18301 |  | -0.18301 | 0.0036222 | 1
|  |  | 7.82 | -0.013138 |  | 9.8398 | -0.12114 | -0.96915 | -0.18103 |  | -0.18103 | 0.0035862 | 1
|  |  | 7.84 | -0.012958 |  | 9.8569 | -0.11948 | -0.95588 | -0.17907 |  | -0.17907 | 0.0035504 | 1
|  |  | 7.86 | -0.012781 |  | 9.8739 | -0.11785 | -0.94278 | -0.17713 |  | -0.17713 | 0.0035147 | 1
|  |  | 7.88 | -0.012605 |  | 9.8909 | -0.11623 | -0.92985 | -0.17522 |  | -0.17522 | 0.0034792 | 1
|  |  | 7.9 | -0.012432 |  | 9.9079 | -0.11464 | -0.91709 | -0.17332 |  | -0.17332 | 0.0034438 | 1
|  |  | 7.92 | -0.012262 |  | 9.9249 | -0.11306 | -0.90449 | -0.17144 |  | -0.17144 | 0.0034086 | 1
|  |  | 7.94 | -0.012093 |  | 9.942 | -0.11151 | -0.89206 | -0.16959 |  | -0.16959 | 0.0033736 | 1
|  |  | 7.96 | -0.011927 |  | 9.959 | -0.10997 | -0.87979 | -0.16776 |  | -0.16776 | 0.0033387 | 1
|  |  | 7.98 | -0.011763 |  | 9.976 | -0.10846 | -0.86768 | -0.16594 |  | -0.16594 | 0.003304 | 1
|  |  | 8 | -0.011601 |  | 9.993 | -0.10697 | -0.85573 | -0.16415 |  | -0.16415 | 0.0032695 | 1

## fit_4NN_HCP
tait or murnaghan (e.g., material project) | input |  | Rose function | input |  | cif file | input |  | TB-SMA | input (Ref) |  | TB-SMA | fit
HCP | Np [2] |  | HCP | Np [2] |  | HCP | Np [2] |  | HCP | Np [2] |  | HCP | Np [2] |  | Lammps, metal units
E0[eV/atom] | -12.2058 |  | re[A] | 2.799 |  | a | 2.799 |  | p | 7.4676 |  | p | 7.4676 |  | pair_style smatb # R0(A) p q A(eV) xi(eV) Rcs(A) Rc(A)
V0[A^3/atom] | 20.5574 |  | d | 0.049963 |  | c | 6.0598 |  | q | 2.5314 |  | q | 2.5314 | <-fit | pair_coeff 1 1 | 2.799 | 7.4676 | 2.5314 | 0.52591 | 5.2872 | 6.0598 | 5.6501 | # | Np [2] | Np [2]
B | 1.272 |  | Z | 12 | Note: Z(FCC)=12, Z(HCP)=12, Z(BCC)=8, Z(SC)=6 |  |  |  | A[eV] | 0.52591 |  | A[eV] | 0.52591 | <-fit
C | 4.274 | <-Not use | Natom | 2 | Note: (FCC)=4, (HCP)=2, (BCC)=2, (SC)=1 |  |  |  | xi[eV] | 5.2872 |  | xi[eV] | 5.2872 | <-fit | fit (output)
|  | Note: ideal c/a = 2*sqrt(2)/sqrt(3) = 1.6333 | [12 empty] | pair_style smatb # R0(A) p q A(eV) xi(eV) Rcs(A) Rc(A), 4NN: HCP, Rcs=4NN, Rc=(4NN+5NN)/2
Note: Material project: Table (correct) [eV] -> [eV/atom] (cohesive energy), [A^3] -> [A^3/atom] (=omega=atomic volume) | [8 empty] | Z | 12 | Note: Z(FCC)=12, Z(HCP)=12, Z(BCC)=8, Z(SC)=6 | p/q | 2.95 |  | pair_coeff 1 1 | 2.799 | 7.4676 | 2.5314 | 0.52591 | 5.2872 | 6.0598 | 5.6501 | # | Np [2] | Np [2]
Lattice const.[A] | output |  | Rose function | output |  | Data | output |  | R0 | 2.799 | Note: R0 = re | d | 0.049963
a0 (FCC or BCC) | 3.4514 |  | re[A] | 2.799 |  | c/a | 2.165 |  |  |  |  | r>= rp(for p/q) | 3.4364 |  | Usage
a0 (ideal HCP) | 2.799 | Note: Volume=a^3*(c/a)*sqrt(3)/2 | a | 4.391 |  | Volume | 41.1147 |  |  |  |  | Note: If it is larger than this, the effect of p/q (>=2) will occur. |  |  | 1. File tab -> Options -> Add-ins -> Solver Add-ins -> [Excel Add-ins] Go... -> [check] Solver Add-in -> OK
|  |  | a* | 0 |  | d-d | 3.4339 | 3.4339 | [6 empty] | 2. Data tab -> Solver -> Set Object: [$O$19] -> To: [check] Min -> By Changing Variable Cells: [$O$4:$O$7] -> Solve
delta (=d) | 0.039473 |  | Eu*(a*) | -1 |  | d-d(5NN) | 5.2403 | [7 empty] | Note: It is necessary to increase the constraints, chainging weight or include other structures to fit the required range.
|  |  | Eu(r)[eV/atom] | -12.2058
|  |  | Eu(r)[eV] | -146.4696 | [10 empty] | Constraints for fit |  |  | Note
References: https://doi.org/10.1103/PhysRevB.29.2963 , https://doi.org/10.1103/PhysRevB.62.8564, and https://doi.org/10.1103/PhysRevB.64.184102 | [14 empty] | 1. r = re, as = 0: Z*A - sqrt(Z)*xi = -Ec | 0.50913 | (for A) | TB-SMA only
|  |  | a* | Eu*(a*) |  | r [A] | Eu(r) [eV/atom] | Eu(r) [eV] | E(TB-SMA)[eV] |  | E(fit) | Error | weight | Total error | 2. 3rd derivative and d=0.05 at re: p/q = 2.95 | 2.95 | (for p/q) | universal curve (Rose function: d=0.05) + TB-SMA
|  |  | -1 | 0.13581 |  | 2.1616 | 1.6577 | 19.8926 | 1.7252 |  | 1.7252 | 0.0045586 | 1 | 0.00010981 | 3. 1st derivative and r = re: xi = p/(p-q) * Ec/sqrt(Z) | 5.3304 | (for xi) | TB-SMA only
|  |  | -0.98 | 0.072007 |  | 2.1743 | 0.8789 | 10.5468 | 0.93223 |  | 0.93223 | 0.0028446 | 1
|  |  | -0.96 | 0.01098 |  | 2.1871 | 0.13402 | 1.6082 | 0.17476 |  | 0.17476 | 0.0016595 | 1 |  | check (xi/A)/(p/q) | 3.4079 | vs. sqrt(Z) = | 3.4641 | Differene = | -0.056169
|  |  | -0.94 | -0.047363 |  | 2.1998 | -0.57811 | -6.9373 | -0.54851 |  | -0.54851 | 0.00087577 | 1
|  |  | -0.92 | -0.10312 |  | 2.2126 | -1.2586 | -15.1036 | -1.2389 |  | -1.2389 | 0.0003913 | 1 |  | Rosato et al., |  |  |  |  | Test | input
|  |  | -0.9 | -0.15637 |  | 2.2253 | -1.9087 | -22.904 | -1.8975 |  | -1.8975 | 0.00012515 | 1 |  | A | 0.52162 |  |  |  | HCP | Np [2] | Rose (Table 1)
|  |  | -0.88 | -0.20722 |  | 2.2381 | -2.5293 | -30.3515 | -2.5256 |  | -2.5256 | 1.3718e-05 | 1 |  | xi | 5.3304 |  |  |  | l[A] | 0.42488 | 1st Line
|  |  | -0.86 | -0.25574 |  | 2.2508 | -3.1215 | -37.4585 | -3.1243 |  | -3.1243 | 7.6551e-06 | 1 | [6 empty] | rwse[A] | 1.41 | 2nd Line
|  |  | -0.84 | -0.30202 |  | 2.2636 | -3.6864 | -44.2372 | -3.6948 |  | -3.6948 | 6.9166e-05 | 1 |  | p/q | 2.9511 |  |  |  | factor, f | 1 | f*B(V0)'= | 4.274
|  |  | -0.82 | -0.34614 |  | 2.2763 | -4.2249 | -50.6993 | -4.238 |  | -4.238 | 0.00016981 | 1 |  | d | 0.05 |  |  |  | 3l(B'-1)rwse | 2.9597 | <- The paper is missing the division symbol "/" before rwse.
|  |  | -0.8 | -0.38818 |  | 2.2891 | -4.738 | -56.856 | -4.755 |  | -4.755 | 0.00028863 | 1 |  | check | 2.629e-12 | <- Closer to zero is better!!! |  |  | p/q | 6.6084 | Note: 2=< p/q <= 5, (closed packing: p/q >= 2.7)
Note: Because the Schrödinger equation is a second-order partial differential equation, it is sometimes thought that there may have been a basis for obtaining a universal curve as a universal solution. |  |  | -0.78 | -0.4282 |  | 2.3018 | -5.2265 | -62.7184 | -5.2468 |  | -5.2468 | 0.00041065 | 1 | [6 empty] | p | 2.1883
|  |  | -0.76 | -0.46629 |  | 2.3145 | -5.6914 | -68.2971 | -5.7143 |  | -5.7143 | 0.00052555 | 1 |  | Table X. d value vs. (p/q) for Rose function
|  |  | -0.74 | -0.50251 |  | 2.3273 | -6.1335 | -73.6022 | -6.1585 |  | -6.1585 | 0.00062667 | 1 |  | d | p/q | MEAM | Abell | Li | FERNANDEZ
|  |  | -0.72 | -0.53693 |  | 2.34 | -6.5536 | -78.6438 | -6.5803 |  | -6.5803 | 0.00071012 | 1 |  | 0.2 | 8.1168 |  | <- Li | <- In
|  |  | -0.7 | -0.56962 |  | 2.3528 | -6.9526 | -83.4313 | -6.9804 |  | -6.9804 | 0.0007741 | 1 |  | 0.15 | 6.25 |  | <- Li | <- Li, Na
|  |  | -0.68 | -0.60063 |  | 2.3655 | -7.3312 | -87.9742 | -7.3598 |  | -7.3598 | 0.00081833 | 1 |  | 0.1 | 4.5397 |  |  | <- Ag, Hf, Tl, Yb, Zn
|  |  | -0.66 | -0.63004 |  | 2.3783 | -7.6901 | -92.2814 | -7.7192 |  | -7.7192 | 0.00084362 | 1 |  | 0.095 | 4.3764 |  |  | <- Rb
|  |  | -0.64 | -0.65789 |  | 2.391 | -8.0301 | -96.3615 | -8.0593 |  | -8.0593 | 0.0008515 | 1 |  | 0.09 | 4.21 |  |  | <- Nd
|  |  | -0.62 | -0.68426 |  | 2.4038 | -8.3519 | -100.2229 | -8.381 |  | -8.381 | 0.00084397 | 1 |  | 0.085 | 4.0534 |  |  | <- Pt
|  |  | -0.6 | -0.70918 |  | 2.4165 | -8.6561 | -103.8738 | -8.6848 |  | -8.6848 | 0.00082324 | 1 |  | 0.08 | 3.89 |  |  | <- Cu
|  |  | -0.58 | -0.73273 |  | 2.4293 | -8.9435 | -107.322 | -8.9716 |  | -8.9716 | 0.00079163 | 1 |  | 0.075 | 3.7347 |  | <- K | <- Th
|  |  | -0.56 | -0.75493 |  | 2.442 | -9.2146 | -110.575 | -9.242 |  | -9.242 | 0.00075139 | 1 |  | 0.07 | 3.58 | <- Si | <- K
|  |  | -0.54 | -0.77586 |  | 2.4548 | -9.47 | -113.6403 | -9.4966 |  | -9.4966 | 0.0007047 | 1 |  | 0.065 | 3.4197 |  |  | <- Rh
|  |  | -0.52 | -0.79556 |  | 2.4675 | -9.7104 | -116.5249 | -9.736 |  | -9.736 | 0.00065352 | 1 |  | 0.06 | 3.26 |  | <- Na, K, Cs, Al
|  |  | -0.5 | -0.81406 |  | 2.4803 | -9.9363 | -119.2356 | -9.9608 |  | -9.9608 | 0.00059962 | 1 |  | 0.055 | 3.1071 |  | <- Cu
|  |  | -0.48 | -0.83143 |  | 2.493 | -10.1483 | -121.7791 | -10.1716 |  | -10.1716 | 0.00054455 | 1 |  | 0.05 | 2.95 | <- Al,Fe,Ni,Pd,Pt,In,Cu,Ag,Au |  | <- Ni | <- Li,Na,Al,K,Ca,Ti,V,Fe,Co,Ni,Cu,Zn,Nb,Mo,Pd,Ag,Ta,Re,Ir,Pt,Au,Pb,Th
|  |  | -0.46 | -0.8477 |  | 2.5058 | -10.3468 | -124.1617 | -10.3689 |  | -10.3689 | 0.00048962 | 1 |  | 0.045 | 2.7951 |  | <- Ag
|  |  | -0.44 | -0.86291 |  | 2.5185 | -10.5325 | -126.3897 | -10.5534 |  | -10.5534 | 0.00043592 | 1 |  | 0.04 | 2.64 |  | <- Ag | <- K, Pb
|  |  | -0.42 | -0.8771 |  | 2.5313 | -10.7058 | -128.4691 | -10.7254 |  | -10.7254 | 0.00038432 | 1 |  | 0.035 | 2.481 |  |  | <- Cd
|  |  | -0.4 | -0.89032 |  | 2.544 | -10.8671 | -130.4055 | -10.8854 |  | -10.8854 | 0.0003355 | 1 |  | 0.03 | 2.32 |  | <- Au
|  |  | -0.38 | -0.90261 |  | 2.5568 | -11.017 | -132.2046 | -11.0341 |  | -11.0341 | 0.00028993 | 1 |  | 0.025 | 2.1594 |  |  | <- Al
|  |  | -0.36 | -0.91399 |  | 2.5695 | -11.156 | -133.8717 | -11.1717 |  | -11.1717 | 0.00024796 | 1 |  | 0.02 | 1.99 |  | <- Si, Ge
|  |  | -0.34 | -0.92451 |  | 2.5823 | -11.2843 | -135.4121 | -11.2988 |  | -11.2988 | 0.00020978 | 1 |  | 0.015 | 1.8181 |  | <- Si
|  |  | -0.32 | -0.93419 |  | 2.595 | -11.4026 | -136.8308 | -11.4158 |  | -11.4158 | 0.00017545 | 1 |  | 0.01 | 1.63 |  | <- H | <- In
|  |  | -0.3 | -0.94308 |  | 2.6078 | -11.511 | -138.1326 | -11.5231 |  | -11.5231 | 0.00014496 | 1 |  | 0.005 | 1.41 |  | <-C
|  |  | -0.28 | -0.9512 |  | 2.6205 | -11.6102 | -139.3222 | -11.6211 |  | -11.6211 | 0.00011819 | 1 |  | 0.001 | 0.857
|  |  | -0.26 | -0.95859 |  | 2.6333 | -11.7004 | -140.4042 | -11.7101 |  | -11.7101 | 9.4978e-05 | 1 |  | Note: The existence of a minimum for Eb requires p > q.
|  |  | -0.24 | -0.96527 |  | 2.646 | -11.7819 | -141.3829 | -11.7906 |  | -11.7906 | 7.5104e-05 | 1
|  |  | -0.22 | -0.97128 |  | 2.6588 | -11.8552 | -142.2625 | -11.8628 |  | -11.8628 | 5.8317e-05 | 1
|  |  | -0.2 | -0.97663 |  | 2.6715 | -11.9206 | -143.0472 | -11.9273 |  | -11.9273 | 4.4344e-05 | 1
|  |  | -0.18 | -0.98137 |  | 2.6843 | -11.9784 | -143.7408 | -11.9841 |  | -11.9841 | 3.2901e-05 | 1
|  |  | -0.16 | -0.98551 |  | 2.697 | -12.0289 | -144.3471 | -12.0338 |  | -12.0338 | 2.3702e-05 | 1
|  |  | -0.14 | -0.98908 |  | 2.7098 | -12.0725 | -144.8698 | -12.0765 |  | -12.0765 | 1.6463e-05 | 1
|  |  | -0.12 | -0.9921 |  | 2.7225 | -12.1094 | -145.3125 | -12.1127 |  | -12.1127 | 1.0913e-05 | 1
|  |  | -0.1 | -0.9946 |  | 2.7353 | -12.1399 | -145.6785 | -12.1425 |  | -12.1425 | 6.7929e-06 | 1
|  |  | -0.08 | -0.9966 |  | 2.748 | -12.1643 | -145.9711 | -12.1662 |  | -12.1662 | 3.8644e-06 | 1
|  |  | -0.06 | -0.99811 |  | 2.7608 | -12.1828 | -146.1935 | -12.1842 |  | -12.1842 | 1.9077e-06 | 1
|  |  | -0.04 | -0.99918 |  | 2.7735 | -12.1957 | -146.3488 | -12.1966 |  | -12.1966 | 7.2499e-07 | 1
|  |  | -0.02 | -0.9998 |  | 2.7863 | -12.2033 | -146.4399 | -12.2037 |  | -12.2037 | 0.001409 | 10000
|  | re -> | 0 | -1 |  | 2.799 | -12.2058 | -146.4696 | -12.2058 |  | -12.2058 | 2.3592e-05 | 10000 | <- re position
|  |  | 0.02 | -0.9998 |  | 2.8117 | -12.2034 | -146.4408 | -12.203 |  | -12.203 | 0.0017811 | 10000
|  |  | 0.04 | -0.99922 |  | 2.8245 | -12.1963 | -146.356 | -12.1956 |  | -12.1956 | 5.5782e-07 | 1
|  |  | 0.06 | -0.99828 |  | 2.8372 | -12.1848 | -146.2178 | -12.1838 |  | -12.1838 | 1.0508e-06 | 1
|  |  | 0.08 | -0.99699 |  | 2.85 | -12.1691 | -146.0286 | -12.1678 |  | -12.1678 | 1.5845e-06 | 1
|  |  | 0.1 | -0.99537 |  | 2.8627 | -12.1492 | -145.7909 | -12.1478 |  | -12.1478 | 2.103e-06 | 1
|  |  | 0.12 | -0.99343 |  | 2.8755 | -12.1256 | -145.5069 | -12.124 |  | -12.124 | 2.565e-06 | 1
|  |  | 0.14 | -0.99119 |  | 2.8882 | -12.0982 | -145.1788 | -12.0965 |  | -12.0965 | 2.9422e-06 | 1
|  |  | 0.16 | -0.98866 |  | 2.901 | -12.0674 | -144.8088 | -12.0656 |  | -12.0656 | 3.2177e-06 | 1
|  |  | 0.18 | -0.98586 |  | 2.9137 | -12.0332 | -144.3988 | -12.0314 |  | -12.0314 | 3.3837e-06 | 1
|  |  | 0.2 | -0.9828 |  | 2.9265 | -11.9959 | -143.9509 | -11.9941 |  | -11.9941 | 3.4404e-06 | 1
|  |  | 0.22 | -0.9795 |  | 2.9392 | -11.9556 | -143.467 | -11.9537 |  | -11.9537 | 3.3939e-06 | 1
|  |  | 0.24 | -0.97596 |  | 2.952 | -11.9124 | -142.9487 | -11.9106 |  | -11.9106 | 3.2551e-06 | 1
|  |  | 0.26 | -0.9722 |  | 2.9647 | -11.8665 | -142.3981 | -11.8648 |  | -11.8648 | 3.0384e-06 | 1
|  |  | 0.28 | -0.96823 |  | 2.9775 | -11.818 | -141.8166 | -11.8164 |  | -11.8164 | 2.7601e-06 | 1
|  |  | 0.3 | -0.96406 |  | 2.9902 | -11.7672 | -141.2059 | -11.7656 |  | -11.7656 | 2.4378e-06 | 1
|  |  | 0.32 | -0.95971 |  | 3.003 | -11.714 | -140.5677 | -11.7125 |  | -11.7125 | 2.089e-06 | 1
|  |  | 0.34 | -0.95517 |  | 3.0157 | -11.6586 | -139.9034 | -11.6573 |  | -11.6573 | 1.7309e-06 | 1
|  |  | 0.36 | -0.95047 |  | 3.0285 | -11.6012 | -139.2144 | -11.6 |  | -11.6 | 1.3792e-06 | 1
|  |  | 0.38 | -0.9456 |  | 3.0412 | -11.5418 | -138.5022 | -11.5408 |  | -11.5408 | 1.0482e-06 | 1
|  |  | 0.4 | -0.94059 |  | 3.054 | -11.4807 | -137.7681 | -11.4798 |  | -11.4798 | 7.4992e-07 | 1
|  |  | 0.42 | -0.93544 |  | 3.0667 | -11.4178 | -137.0133 | -11.4171 |  | -11.4171 | 4.9401e-07 | 1
|  |  | 0.44 | -0.93015 |  | 3.0795 | -11.3533 | -136.2392 | -11.3527 |  | -11.3527 | 2.8773e-07 | 1
|  |  | 0.46 | -0.92474 |  | 3.0922 | -11.2872 | -135.4469 | -11.2869 |  | -11.2869 | 1.3577e-07 | 1
|  |  | 0.48 | -0.91922 |  | 3.105 | -11.2198 | -134.6376 | -11.2196 |  | -11.2196 | 4.0341e-08 | 1
|  |  | 0.5 | -0.91358 |  | 3.1177 | -11.151 | -133.8123 | -11.151 |  | -11.151 | 1.2413e-09 | 1
|  |  | 0.52 | -0.90785 |  | 3.1305 | -11.081 | -132.9721 | -11.0811 |  | -11.0811 | 1.6068e-08 | 1
|  |  | 0.54 | -0.90202 |  | 3.1432 | -11.0098 | -132.1181 | -11.0101 |  | -11.0101 | 8.0422e-08 | 1
|  |  | 0.56 | -0.8961 |  | 3.156 | -10.9376 | -131.2511 | -10.938 |  | -10.938 | 1.8818e-07 | 1
|  |  | 0.58 | -0.8901 |  | 3.1687 | -10.8644 | -130.3722 | -10.8649 |  | -10.8649 | 3.3181e-07 | 1
|  |  | 0.6 | -0.88402 |  | 3.1815 | -10.7902 | -129.4823 | -10.7909 |  | -10.7909 | 5.0265e-07 | 1
|  |  | 0.62 | -0.87788 |  | 3.1942 | -10.7152 | -128.5821 | -10.716 |  | -10.716 | 6.9131e-07 | 1
|  |  | 0.64 | -0.87167 |  | 3.207 | -10.6394 | -127.6725 | -10.6403 |  | -10.6403 | 8.8798e-07 | 1
|  |  | 0.66 | -0.8654 |  | 3.2197 | -10.5629 | -126.7544 | -10.5639 |  | -10.5639 | 1.0828e-06 | 1
|  |  | 0.68 | -0.85908 |  | 3.2325 | -10.4857 | -125.8284 | -10.4868 |  | -10.4868 | 1.2661e-06 | 1
|  |  | 0.7 | -0.85271 |  | 3.2452 | -10.4079 | -124.8954 | -10.4091 |  | -10.4091 | 1.4288e-06 | 1
|  |  | 0.72 | -0.84629 |  | 3.258 | -10.3297 | -123.9559 | -10.3309 |  | -10.3309 | 1.563e-06 | 1
|  |  | 0.74 | -0.83984 |  | 3.2707 | -10.2509 | -123.0107 | -10.2522 |  | -10.2522 | 1.6617e-06 | 1
|  |  | 0.76 | -0.83335 |  | 3.2835 | -10.1717 | -122.0605 | -10.173 |  | -10.173 | 1.7194e-06 | 1
|  |  | 0.78 | -0.82683 |  | 3.2962 | -10.0921 | -121.1057 | -10.0935 |  | -10.0935 | 1.7325e-06 | 1
|  |  | 0.8 | -0.82029 |  | 3.3089 | -10.0123 | -120.147 | -10.0136 |  | -10.0136 | 1.699e-06 | 1
|  |  | 0.82 | -0.81372 |  | 3.3217 | -9.9321 | -119.185 | -9.9334 |  | -9.9334 | 1.6192e-06 | 1
|  |  | 0.84 | -0.80713 |  | 3.3344 | -9.8517 | -118.2203 | -9.8529 |  | -9.8529 | 1.4956e-06 | 1
|  |  | 0.86 | -0.80053 |  | 3.3472 | -9.7711 | -117.2532 | -9.7723 |  | -9.7723 | 0.001333 | 1000
|  |  | 0.88 | -0.79391 |  | 3.3599 | -9.6904 | -116.2844 | -9.6914 |  | -9.6914 | 0.0011387 | 1000
|  |  | 0.9 | -0.78729 |  | 3.3727 | -9.6095 | -115.3142 | -9.6105 |  | -9.6105 | 0.00092225 | 1000
|  |  | 0.92 | -0.78066 |  | 3.3854 | -9.5286 | -114.3431 | -9.5294 |  | -9.5294 | 6.9584e-07 | 1
|  |  | 0.94 | -0.77403 |  | 3.3982 | -9.4476 | -113.3716 | -9.4483 |  | -9.4483 | 4.7409e-07 | 1
|  |  | 0.96 | -0.7674 |  | 3.4109 | -9.3667 | -112.4001 | -9.3672 |  | -9.3672 | 2.7397e-07 | 1
|  |  | 0.98 | -0.76076 |  | 3.4237 | -9.2857 | -111.4289 | -9.2861 |  | -9.2861 | 1.1483e-07 | 1
|  | -> | 1 | -0.75414 |  | 3.4364 | -9.2049 | -110.4585 | -9.205 |  | -9.205 | 1.8214e-08 | 1 | <-
|  |  | 1.02 | -0.74752 |  | 3.4492 | -9.1241 | -109.4891 | -9.124 |  | -9.124 | 7.7727e-09 | 1
|  |  | 1.04 | -0.74091 |  | 3.4619 | -9.0434 | -108.5211 | -9.0431 |  | -9.0431 | 1.0911e-07 | 1
|  |  | 1.06 | -0.73432 |  | 3.4747 | -8.9629 | -107.5549 | -8.9623 |  | -8.9623 | 3.4961e-07 | 1
|  |  | 1.08 | -0.72773 |  | 3.4874 | -8.8826 | -106.5907 | -8.8817 |  | -8.8817 | 7.5827e-07 | 1
|  |  | 1.1 | -0.72117 |  | 3.5002 | -8.8024 | -105.6288 | -8.8012 |  | -8.8012 | 1.3655e-06 | 1
|  |  | 1.12 | -0.71462 |  | 3.5129 | -8.7225 | -104.6696 | -8.721 |  | -8.721 | 2.2028e-06 | 1
|  |  | 1.14 | -0.70809 |  | 3.5257 | -8.6428 | -103.7132 | -8.6409 |  | -8.6409 | 3.3027e-06 | 1
|  |  | 1.16 | -0.70158 |  | 3.5384 | -8.5633 | -102.7599 | -8.5612 |  | -8.5612 | 4.6986e-06 | 1
|  |  | 1.18 | -0.69509 |  | 3.5512 | -8.4842 | -101.8099 | -8.4816 |  | -8.4816 | 6.4241e-06 | 1
|  |  | 1.2 | -0.68863 |  | 3.5639 | -8.4053 | -100.8635 | -8.4024 |  | -8.4024 | 8.5133e-06 | 1
|  |  | 1.22 | -0.6822 |  | 3.5767 | -8.3267 | -99.921 | -8.3234 |  | -8.3234 | 1.1e-05 | 1
|  |  | 1.24 | -0.67579 |  | 3.5894 | -8.2485 | -98.9823 | -8.2448 |  | -8.2448 | 1.3919e-05 | 1
|  |  | 1.26 | -0.66941 |  | 3.6022 | -8.1707 | -98.0479 | -8.1665 |  | -8.1665 | 1.7302e-05 | 1
|  |  | 1.28 | -0.66306 |  | 3.6149 | -8.0932 | -97.1178 | -8.0885 |  | -8.0885 | 2.1183e-05 | 1
|  |  | 1.3 | -0.65674 |  | 3.6277 | -8.016 | -96.1923 | -8.011 |  | -8.011 | 2.5593e-05 | 1
|  |  | 1.32 | -0.65045 |  | 3.6404 | -7.9393 | -95.2714 | -7.9338 |  | -7.9338 | 3.0562e-05 | 1
|  |  | 1.34 | -0.6442 |  | 3.6532 | -7.8629 | -94.3553 | -7.8569 |  | -7.8569 | 3.6121e-05 | 1
|  |  | 1.36 | -0.63798 |  | 3.6659 | -7.787 | -93.4442 | -7.7805 |  | -7.7805 | 4.2295e-05 | 1
|  |  | 1.38 | -0.63179 |  | 3.6787 | -7.7115 | -92.5382 | -7.7045 |  | -7.7045 | 4.9113e-05 | 1
|  |  | 1.4 | -0.62564 |  | 3.6914 | -7.6364 | -91.6374 | -7.6289 |  | -7.6289 | 5.6596e-05 | 1
|  |  | 1.42 | -0.61953 |  | 3.7042 | -7.5618 | -90.7419 | -7.5538 |  | -7.5538 | 6.4768e-05 | 1
|  |  | 1.44 | -0.61345 |  | 3.7169 | -7.4877 | -89.8519 | -7.4791 |  | -7.4791 | 7.3647e-05 | 1
|  |  | 1.46 | -0.60741 |  | 3.7297 | -7.414 | -88.9674 | -7.4048 |  | -7.4048 | 8.325e-05 | 1
|  |  | 1.48 | -0.60141 |  | 3.7424 | -7.3407 | -88.0886 | -7.331 |  | -7.331 | 9.3594e-05 | 1
|  |  | 1.5 | -0.59545 |  | 3.7552 | -7.268 | -87.2155 | -7.2577 |  | -7.2577 | 0.00010469 | 1
|  |  | 1.52 | -0.58953 |  | 3.7679 | -7.1957 | -86.3481 | -7.1849 |  | -7.1849 | 0.00011654 | 1
|  |  | 1.54 | -0.58365 |  | 3.7807 | -7.1239 | -85.4867 | -7.1125 |  | -7.1125 | 0.00012917 | 1
|  |  | 1.56 | -0.57781 |  | 3.7934 | -7.0526 | -84.6312 | -7.0407 |  | -7.0407 | 0.00014256 | 1
|  |  | 1.58 | -0.57201 |  | 3.8062 | -6.9818 | -83.7817 | -6.9693 |  | -6.9693 | 0.00015672 | 1
|  |  | 1.6 | -0.56625 |  | 3.8189 | -6.9115 | -82.9382 | -6.8984 |  | -6.8984 | 0.00017166 | 1
|  |  | 1.62 | -0.56053 |  | 3.8316 | -6.8417 | -82.1009 | -6.8281 |  | -6.8281 | 0.00018735 | 1
|  |  | 1.64 | -0.55486 |  | 3.8444 | -6.7725 | -81.2698 | -6.7582 |  | -6.7582 | 0.00020381 | 1
|  |  | 1.66 | -0.54923 |  | 3.8571 | -6.7037 | -80.4448 | -6.6889 |  | -6.6889 | 0.00022101 | 1
|  |  | 1.68 | -0.54364 |  | 3.8699 | -6.6355 | -79.6261 | -6.62 |  | -6.62 | 0.00023894 | 1
|  |  | 1.7 | -0.53809 |  | 3.8826 | -6.5678 | -78.8136 | -6.5518 |  | -6.5518 | 0.00025758 | 1
|  |  | 1.72 | -0.53258 |  | 3.8954 | -6.5006 | -78.0075 | -6.484 |  | -6.484 | 0.00027692 | 1
|  |  | 1.74 | -0.52712 |  | 3.9081 | -6.434 | -77.2077 | -6.4167 |  | -6.4167 | 0.00029693 | 1
|  |  | 1.76 | -0.52171 |  | 3.9209 | -6.3678 | -76.4142 | -6.35 |  | -6.35 | 0.00031759 | 1
|  |  | 1.78 | -0.51633 |  | 3.9336 | -6.3023 | -75.6271 | -6.2838 |  | -6.2838 | 0.00033887 | 1
|  |  | 1.8 | -0.511 |  | 3.9464 | -6.2372 | -74.8463 | -6.2182 |  | -6.2182 | 0.00036074 | 1
|  |  | 1.82 | -0.50572 |  | 3.9591 | -6.1727 | -74.072 | -6.1531 |  | -6.1531 | 0.00038317 | 1
|  |  | 1.84 | -0.50047 |  | 3.9719 | -6.1087 | -73.304 | -6.0885 |  | -6.0885 | 0.00040612 | 1
|  |  | 1.86 | -0.49527 |  | 3.9846 | -6.0452 | -72.5425 | -6.0245 |  | -6.0245 | 0.00042956 | 1
|  |  | 1.88 | -0.49012 |  | 3.9974 | -5.9823 | -71.7873 | -5.961 |  | -5.961 | 0.00045344 | 1
|  |  | 1.9 | -0.48501 |  | 4.0101 | -5.9199 | -71.0386 | -5.898 |  | -5.898 | 0.00047773 | 1
|  |  | 1.92 | -0.47994 |  | 4.0229 | -5.858 | -70.2963 | -5.8356 |  | -5.8356 | 0.00050239 | 1
|  |  | 1.94 | -0.47491 |  | 4.0356 | -5.7967 | -69.5603 | -5.7737 |  | -5.7737 | 0.00052737 | 1
|  |  | 1.96 | -0.46993 |  | 4.0484 | -5.7359 | -68.8307 | -5.7124 |  | -5.7124 | 0.00055262 | 1
|  |  | 1.98 | -0.46499 |  | 4.0611 | -5.6756 | -68.1075 | -5.6516 |  | -5.6516 | 0.00057811 | 1
|  |  | 2 | -0.4601 |  | 4.0739 | -5.6159 | -67.3907 | -5.5913 |  | -5.5913 | 0.00060378 | 1
|  |  | 2.02 | -0.45525 |  | 4.0866 | -5.5567 | -66.6802 | -5.5316 |  | -5.5316 | 0.00062958 | 1
|  |  | 2.04 | -0.45044 |  | 4.0994 | -5.498 | -65.976 | -5.4724 |  | -5.4724 | 0.00065546 | 1
|  |  | 2.06 | -0.44568 |  | 4.1121 | -5.4398 | -65.2781 | -5.4137 |  | -5.4137 | 0.00068138 | 1
|  |  | 2.08 | -0.44096 |  | 4.1249 | -5.3822 | -64.5866 | -5.3556 |  | -5.3556 | 0.00070728 | 1
|  |  | 2.1 | -0.43628 |  | 4.1376 | -5.3251 | -63.9013 | -5.298 |  | -5.298 | 0.00073312 | 1
|  |  | 2.12 | -0.43164 |  | 4.1504 | -5.2685 | -63.2222 | -5.241 |  | -5.241 | 0.00075884 | 1
|  |  | 2.14 | -0.42705 |  | 4.1631 | -5.2124 | -62.5493 | -5.1844 |  | -5.1844 | 0.0007844 | 1
|  |  | 2.16 | -0.4225 |  | 4.1759 | -5.1569 | -61.8827 | -5.1284 |  | -5.1284 | 0.00080973 | 1
|  |  | 2.18 | -0.41799 |  | 4.1886 | -5.1019 | -61.2222 | -5.073 |  | -5.073 | 0.0008348 | 1
|  |  | 2.2 | -0.41352 |  | 4.2014 | -5.0473 | -60.5679 | -5.018 |  | -5.018 | 0.00085956 | 1
|  |  | 2.22 | -0.40909 |  | 4.2141 | -4.9933 | -59.9196 | -4.9636 |  | -4.9636 | 0.00088394 | 1
|  |  | 2.24 | -0.40471 |  | 4.2269 | -4.9398 | -59.2774 | -4.9097 |  | -4.9097 | 0.00090791 | 1
|  |  | 2.26 | -0.40036 |  | 4.2396 | -4.8868 | -58.6413 | -4.8563 |  | -4.8563 | 0.00093142 | 1
|  |  | 2.28 | -0.39606 |  | 4.2524 | -4.8343 | -58.0112 | -4.8034 |  | -4.8034 | 0.00095442 | 1
|  |  | 2.3 | -0.3918 |  | 4.2651 | -4.7823 | -57.387 | -4.751 |  | -4.751 | 0.00097687 | 1
|  |  | 2.32 | -0.38758 |  | 4.2779 | -4.7307 | -56.7688 | -4.6991 |  | -4.6991 | 0.00099872 | 1
|  |  | 2.34 | -0.3834 |  | 4.2906 | -4.6797 | -56.1565 | -4.6478 |  | -4.6478 | 0.0010199 | 1
|  |  | 2.36 | -0.37926 |  | 4.3034 | -4.6292 | -55.5501 | -4.5969 |  | -4.5969 | 0.0010405 | 1
|  |  | 2.38 | -0.37516 |  | 4.3161 | -4.5791 | -54.9495 | -4.5466 |  | -4.5466 | 0.0010603 | 1
|  |  | 2.4 | -0.3711 |  | 4.3288 | -4.5296 | -54.3547 | -4.4967 |  | -4.4967 | 0.0010793 | 1
|  |  | 2.42 | -0.36708 |  | 4.3416 | -4.4805 | -53.7657 | -4.4473 |  | -4.4473 | 0.0010976 | 1
|  |  | 2.44 | -0.3631 |  | 4.3543 | -4.4319 | -53.1824 | -4.3985 |  | -4.3985 | 0.001115 | 1
|  |  | 2.46 | -0.35915 |  | 4.3671 | -4.3837 | -52.6047 | -4.3501 |  | -4.3501 | 0.0011316 | 1
|  |  | 2.48 | -0.35525 |  | 4.3798 | -4.3361 | -52.0328 | -4.3022 |  | -4.3022 | 0.0011472 | 1
|  |  | 2.5 | -0.35138 |  | 4.3926 | -4.2889 | -51.4664 | -4.2548 |  | -4.2548 | 0.001162 | 1
|  |  | 2.52 | -0.34755 |  | 4.4053 | -4.2421 | -50.9055 | -4.2078 |  | -4.2078 | 0.0011758 | 1
|  |  | 2.54 | -0.34376 |  | 4.4181 | -4.1959 | -50.3502 | -4.1614 |  | -4.1614 | 0.0011886 | 1
|  |  | 2.56 | -0.34001 |  | 4.4308 | -4.15 | -49.8004 | -4.1154 |  | -4.1154 | 0.0012005 | 1
|  |  | 2.58 | -0.33629 |  | 4.4436 | -4.1047 | -49.256 | -4.0699 |  | -4.0699 | 0.0012113 | 1
|  |  | 2.6 | -0.33261 |  | 4.4563 | -4.0598 | -48.717 | -4.0248 |  | -4.0248 | 0.0012211 | 1
|  |  | 2.62 | -0.32897 |  | 4.4691 | -4.0153 | -48.1834 | -3.9802 |  | -3.9802 | 0.0012298 | 1
|  |  | 2.64 | -0.32536 |  | 4.4818 | -3.9713 | -47.6551 | -3.9361 |  | -3.9361 | 0.0012375 | 1
|  |  | 2.66 | -0.32179 |  | 4.4946 | -3.9277 | -47.132 | -3.8924 |  | -3.8924 | 0.0012442 | 1
|  |  | 2.68 | -0.31825 |  | 4.5073 | -3.8845 | -46.6142 | -3.8492 |  | -3.8492 | 0.0012497 | 1
|  |  | 2.7 | -0.31475 |  | 4.5201 | -3.8418 | -46.1016 | -3.8064 |  | -3.8064 | 0.0012542 | 1
|  |  | 2.72 | -0.31129 |  | 4.5328 | -3.7995 | -45.5941 | -3.764 |  | -3.764 | 0.0012575 | 1
|  |  | 2.74 | -0.30786 |  | 4.5456 | -3.7576 | -45.0918 | -3.7222 |  | -3.7222 | 0.0012598 | 1
|  |  | 2.76 | -0.30446 |  | 4.5583 | -3.7162 | -44.5944 | -3.6807 |  | -3.6807 | 0.001261 | 1
|  |  | 2.78 | -0.3011 |  | 4.5711 | -3.6752 | -44.1022 | -3.6397 |  | -3.6397 | 0.001261 | 1
|  |  | 2.8 | -0.29777 |  | 4.5838 | -3.6346 | -43.6149 | -3.5991 |  | -3.5991 | 0.00126 | 1
|  |  | 2.82 | -0.29448 |  | 4.5966 | -3.5944 | -43.1325 | -3.5589 |  | -3.5589 | 0.001258 | 1
|  |  | 2.84 | -0.29122 |  | 4.6093 | -3.5546 | -42.655 | -3.5192 |  | -3.5192 | 0.0012548 | 1
|  |  | 2.86 | -0.28799 |  | 4.6221 | -3.5152 | -42.1824 | -3.4798 |  | -3.4798 | 0.0012506 | 1
|  |  | 2.88 | -0.2848 |  | 4.6348 | -3.4762 | -41.7146 | -3.4409 |  | -3.4409 | 0.0012453 | 1
|  |  | 2.9 | -0.28164 |  | 4.6476 | -3.4376 | -41.2516 | -3.4024 |  | -3.4024 | 0.001239 | 1
|  |  | 2.92 | -0.27851 |  | 4.6603 | -3.3994 | -40.7933 | -3.3643 |  | -3.3643 | 0.0012317 | 1
|  |  | 2.94 | -0.27541 |  | 4.6731 | -3.3616 | -40.3397 | -3.3267 |  | -3.3267 | 0.0012233 | 1
|  |  | 2.96 | -0.27235 |  | 4.6858 | -3.3242 | -39.8907 | -3.2894 |  | -3.2894 | 0.001214 | 1
|  |  | 2.98 | -0.26931 |  | 4.6986 | -3.2872 | -39.4463 | -3.2525 |  | -3.2525 | 0.0012037 | 1
|  |  | 3 | -0.26631 |  | 4.7113 | -3.2505 | -39.0065 | -3.216 |  | -3.216 | 0.0011925 | 1
|  |  | 3.02 | -0.26334 |  | 4.7241 | -3.2143 | -38.5712 | -3.1799 |  | -3.1799 | 0.0011804 | 1
|  |  | 3.04 | -0.2604 |  | 4.7368 | -3.1784 | -38.1404 | -3.1442 |  | -3.1442 | 0.0011673 | 1
|  |  | 3.06 | -0.25749 |  | 4.7496 | -3.1428 | -37.7141 | -3.1089 |  | -3.1089 | 0.0011534 | 1
|  |  | 3.08 | -0.25461 |  | 4.7623 | -3.1077 | -37.2921 | -3.0739 |  | -3.0739 | 0.0011387 | 1
|  |  | 3.1 | -0.25176 |  | 4.7751 | -3.0729 | -36.8745 | -3.0394 |  | -3.0394 | 0.0011232 | 1
|  |  | 3.12 | -0.24893 |  | 4.7878 | -3.0384 | -36.4612 | -3.0052 |  | -3.0052 | 0.0011068 | 1
|  |  | 3.14 | -0.24614 |  | 4.8006 | -3.0044 | -36.0522 | -2.9713 |  | -2.9713 | 0.0010898 | 1
|  |  | 3.16 | -0.24338 |  | 4.8133 | -2.9706 | -35.6475 | -2.9379 |  | -2.9379 | 0.001072 | 1
|  |  | 3.18 | -0.24064 |  | 4.8261 | -2.9372 | -35.2469 | -2.9048 |  | -2.9048 | 0.0010536 | 1
|  |  | 3.2 | -0.23794 |  | 4.8388 | -2.9042 | -34.8505 | -2.872 |  | -2.872 | 0.0010345 | 1
|  |  | 3.22 | -0.23526 |  | 4.8515 | -2.8715 | -34.4582 | -2.8397 |  | -2.8397 | 0.0010147 | 1
|  |  | 3.24 | -0.23261 |  | 4.8643 | -2.8392 | -34.0701 | -2.8076 |  | -2.8076 | 0.00099447 | 1
|  |  | 3.26 | -0.22999 |  | 4.877 | -2.8072 | -33.6859 | -2.776 |  | -2.776 | 0.00097364 | 1
|  |  | 3.28 | -0.22739 |  | 4.8898 | -2.7755 | -33.3058 | -2.7446 |  | -2.7446 | 0.00095232 | 1
|  |  | 3.3 | -0.22482 |  | 4.9025 | -2.7441 | -32.9296 | -2.7136 |  | -2.7136 | 0.00093053 | 1
|  |  | 3.32 | -0.22228 |  | 4.9153 | -2.7131 | -32.5574 | -2.683 |  | -2.683 | 0.00090832 | 1
|  |  | 3.34 | -0.21977 |  | 4.928 | -2.6824 | -32.1891 | -2.6527 |  | -2.6527 | 0.00088572 | 1
|  |  | 3.36 | -0.21728 |  | 4.9408 | -2.6521 | -31.8246 | -2.6227 |  | -2.6227 | 0.00086276 | 1
|  |  | 3.38 | -0.21482 |  | 4.9535 | -2.622 | -31.464 | -2.593 |  | -2.593 | 0.0008395 | 1
|  |  | 3.4 | -0.21238 |  | 4.9663 | -2.5923 | -31.1071 | -2.5637 |  | -2.5637 | 0.00081596 | 1
|  |  | 3.42 | -0.20997 |  | 4.979 | -2.5628 | -30.754 | -2.5347 |  | -2.5347 | 0.00079219 | 1
|  |  | 3.44 | -0.20758 |  | 4.9918 | -2.5337 | -30.4046 | -2.506 |  | -2.506 | 0.00076822 | 1
|  |  | 3.46 | -0.20522 |  | 5.0045 | -2.5049 | -30.0589 | -2.4776 |  | -2.4776 | 0.00074409 | 1
|  |  | 3.48 | -0.20289 |  | 5.0173 | -2.4764 | -29.7168 | -2.4496 |  | -2.4496 | 0.00071984 | 1
|  |  | 3.5 | -0.20058 |  | 5.03 | -2.4482 | -29.3783 | -2.4218 |  | -2.4218 | 0.0006955 | 1
|  |  | 3.52 | -0.19829 |  | 5.0428 | -2.4203 | -29.0434 | -2.3944 |  | -2.3944 | 0.00067113 | 1
|  |  | 3.54 | -0.19603 |  | 5.0555 | -2.3927 | -28.712 | -2.3672 |  | -2.3672 | 0.00064674 | 1
|  |  | 3.56 | -0.19379 |  | 5.0683 | -2.3653 | -28.3842 | -2.3404 |  | -2.3404 | 0.00062238 | 1
|  |  | 3.58 | -0.19157 |  | 5.081 | -2.3383 | -28.0598 | -2.3139 |  | -2.3139 | 0.00059809 | 1
|  |  | 3.6 | -0.18938 |  | 5.0938 | -2.3116 | -27.7388 | -2.2876 |  | -2.2876 | 0.0005739 | 1
|  |  | 3.62 | -0.18721 |  | 5.1065 | -2.2851 | -27.4213 | -2.2617 |  | -2.2617 | 0.00054984 | 1
|  |  | 3.64 | -0.18507 |  | 5.1193 | -2.2589 | -27.1071 | -2.236 |  | -2.236 | 0.00052596 | 1
|  |  | 3.66 | -0.18295 |  | 5.132 | -2.233 | -26.7963 | -2.2106 |  | -2.2106 | 0.00050228 | 1
|  |  | 3.68 | -0.18085 |  | 5.1448 | -2.2074 | -26.4887 | -2.1855 |  | -2.1855 | 0.00047884 | 1
|  |  | 3.7 | -0.17877 |  | 5.1575 | -2.182 | -26.1844 | -2.1607 |  | -2.1607 | 0.00045567 | 1
|  |  | 3.72 | -0.17672 |  | 5.1703 | -2.157 | -25.8834 | -2.1361 |  | -2.1361 | 0.00043281 | 1
|  |  | 3.74 | -0.17468 |  | 5.183 | -2.1321 | -25.5856 | -2.1119 |  | -2.1119 | 0.00041027 | 1
|  |  | 3.76 | -0.17267 |  | 5.1958 | -2.1076 | -25.2909 | -2.0879 |  | -2.0879 | 0.0003881 | 1
|  |  | 3.78 | -0.17068 |  | 5.2085 | -2.0833 | -24.9994 | -2.0641 |  | -2.0641 | 0.00036633 | 1
|  |  | 3.8 | -0.16871 |  | 5.2213 | -2.0593 | -24.711 | -2.0407 |  | -2.0407 | 0.00034497 | 1
|  |  | 3.82 | -0.16676 |  | 5.234 | -2.0355 | -24.4257 | -2.0175 |  | -2.0175 | 0.00032407 | 1
|  |  | 3.84 | -0.16484 |  | 5.2468 | -2.012 | -24.1434 | -1.9945 |  | -1.9945 | 0.00030364 | 1
|  |  | 3.86 | -0.16293 |  | 5.2595 | -1.9887 | -23.8642 | -1.9718 |  | -1.9718 | 0.00028371 | 1
|  |  | 3.88 | -0.16104 |  | 5.2723 | -1.9657 | -23.588 | -1.9494 |  | -1.9494 | 0.00026431 | 1
|  |  | 3.9 | -0.15918 |  | 5.285 | -1.9429 | -23.3147 | -1.9272 |  | -1.9272 | 0.00024546 | 1
|  |  | 3.92 | -0.15733 |  | 5.2978 | -1.9204 | -23.0443 | -1.9053 |  | -1.9053 | 0.00022718 | 1
|  |  | 3.94 | -0.15551 |  | 5.3105 | -1.8981 | -22.7769 | -1.8836 |  | -1.8836 | 0.00020949 | 1
|  |  | 3.96 | -0.1537 |  | 5.3233 | -1.876 | -22.5123 | -1.8622 |  | -1.8622 | 0.00019242 | 1
|  |  | 3.98 | -0.15191 |  | 5.336 | -1.8542 | -22.2506 | -1.841 |  | -1.841 | 0.00017598 | 1
|  |  | 4 | -0.15015 |  | 5.3487 | -1.8326 | -21.9917 | -1.82 |  | -1.82 | 0.00016019 | 1
|  |  | 4.02 | -0.1484 |  | 5.3615 | -1.8113 | -21.7356 | -1.7993 |  | -1.7993 | 0.00014507 | 1
|  |  | 4.04 | -0.14667 |  | 5.3742 | -1.7902 | -21.4822 | -1.7788 |  | -1.7788 | 0.00013064 | 1
|  |  | 4.06 | -0.14496 |  | 5.387 | -1.7693 | -21.2316 | -1.7585 |  | -1.7585 | 0.0001169 | 1
|  |  | 4.08 | -0.14326 |  | 5.3997 | -1.7486 | -20.9837 | -1.7384 |  | -1.7384 | 0.00010388 | 1
|  |  | 4.1 | -0.14159 |  | 5.4125 | -1.7282 | -20.7385 | -1.7186 |  | -1.7186 | 9.1588e-05 | 1
|  |  | 4.12 | -0.13993 |  | 5.4252 | -1.708 | -20.4959 | -1.699 |  | -1.699 | 8.0034e-05 | 1
|  |  | 4.14 | -0.13829 |  | 5.438 | -1.688 | -20.2559 | -1.6797 |  | -1.6797 | 6.923e-05 | 1
|  |  | 4.16 | -0.13667 |  | 5.4507 | -1.6682 | -20.0186 | -1.6605 |  | -1.6605 | 5.9184e-05 | 1
|  |  | 4.18 | -0.13507 |  | 5.4635 | -1.6487 | -19.7838 | -1.6416 |  | -1.6416 | 4.9908e-05 | 1
|  |  | 4.2 | -0.13349 |  | 5.4762 | -1.6293 | -19.5516 | -1.6229 |  | -1.6229 | 4.1406e-05 | 1
|  |  | 4.22 | -0.13192 |  | 5.489 | -1.6102 | -19.3219 | -1.6044 |  | -1.6044 | 3.3687e-05 | 1
|  |  | 4.24 | -0.13037 |  | 5.5017 | -1.5912 | -19.0947 | -1.5861 |  | -1.5861 | 2.6756e-05 | 1
|  |  | 4.26 | -0.12883 |  | 5.5145 | -1.5725 | -18.87 | -1.568 |  | -1.568 | 2.0618e-05 | 1
|  |  | 4.28 | -0.12731 |  | 5.5272 | -1.554 | -18.6477 | -1.5501 |  | -1.5501 | 1.5275e-05 | 1
|  |  | 4.3 | -0.12581 |  | 5.54 | -1.5357 | -18.4278 | -1.5324 |  | -1.5324 | 1.0732e-05 | 1
|  |  | 4.32 | -0.12433 |  | 5.5527 | -1.5175 | -18.2104 | -1.5149 |  | -1.5149 | 6.9878e-06 | 1
|  |  | 4.34 | -0.12286 |  | 5.5655 | -1.4996 | -17.9953 | -1.4976 |  | -1.4976 | 4.0449e-06 | 1
|  |  | 4.36 | -0.12141 |  | 5.5782 | -1.4819 | -17.7826 | -1.4805 |  | -1.4805 | 1.9025e-06 | 1
|  |  | 4.38 | -0.11997 |  | 5.591 | -1.4643 | -17.5722 | -1.4636 |  | -1.4636 | 5.5951e-07 | 1
|  |  | 4.4 | -0.11855 |  | 5.6037 | -1.447 | -17.3641 | -1.4469 |  | -1.4469 | 1.3789e-08 | 1
|  |  | 4.42 | -0.11715 |  | 5.6165 | -1.4299 | -17.1583 | -1.4304 |  | -1.4304 | 2.6239e-07 | 1
|  |  | 4.44 | -0.11576 |  | 5.6292 | -1.4129 | -16.9547 | -1.414 |  | -1.414 | 1.3015e-06 | 1
|  |  | 4.46 | -0.11438 |  | 5.642 | -1.3961 | -16.7534 | -1.3979 |  | -1.3979 | 3.1265e-06 | 1
|  |  | 4.48 | -0.11302 |  | 5.6547 | -1.3795 | -16.5543 | -1.3819 |  | -1.3819 | 5.7319e-06 | 1
|  |  | 4.5 | -0.11168 |  | 5.6675 | -1.3631 | -16.3574 | -1.3661 |  | -1.3661 | 9.1115e-06 | 1
|  |  | 4.52 | -0.11035 |  | 5.6802 | -1.3469 | -16.1626 | -1.3505 |  | -1.3505 | 1.3258e-05 | 1
|  |  | 4.54 | -0.10903 |  | 5.693 | -1.3308 | -15.97 | -1.3351 |  | -1.3351 | 1.8165e-05 | 1
|  |  | 4.56 | -0.10773 |  | 5.7057 | -1.315 | -15.7795 | -1.3198 |  | -1.3198 | 2.3822e-05 | 1
|  |  | 4.58 | -0.10645 |  | 5.7185 | -1.2993 | -15.5912 | -1.3048 |  | -1.3048 | 3.0221e-05 | 1
|  |  | 4.6 | -0.10517 |  | 5.7312 | -1.2837 | -15.4049 | -1.2899 |  | -1.2899 | 3.7353e-05 | 1
|  |  | 4.62 | -0.10392 |  | 5.744 | -1.2684 | -15.2206 | -1.2751 |  | -1.2751 | 4.5206e-05 | 1
|  |  | 4.64 | -0.10267 |  | 5.7567 | -1.2532 | -15.0384 | -1.2605 |  | -1.2605 | 5.377e-05 | 1
|  |  | 4.66 | -0.10144 |  | 5.7695 | -1.2382 | -14.8583 | -1.2461 |  | -1.2461 | 6.3032e-05 | 1
|  |  | 4.68 | -0.10023 |  | 5.7822 | -1.2233 | -14.6801 | -1.2319 |  | -1.2319 | 7.2982e-05 | 1
|  |  | 4.7 | -0.099023 |  | 5.795 | -1.2087 | -14.5039 | -1.2178 |  | -1.2178 | 8.3606e-05 | 1
|  |  | 4.72 | -0.097834 |  | 5.8077 | -1.1941 | -14.3297 | -1.2039 |  | -1.2039 | 9.4891e-05 | 1
|  |  | 4.74 | -0.096657 |  | 5.8205 | -1.1798 | -14.1574 | -1.1901 |  | -1.1901 | 0.00010682 | 1
|  |  | 4.76 | -0.095494 |  | 5.8332 | -1.1656 | -13.987 | -1.1765 |  | -1.1765 | 0.00011939 | 1
|  |  | 4.78 | -0.094344 |  | 5.846 | -1.1515 | -13.8185 | -1.1631 |  | -1.1631 | 0.00013257 | 1
|  |  | 4.8 | -0.093206 |  | 5.8587 | -1.1377 | -13.6519 | -1.1498 |  | -1.1498 | 0.00014636 | 1
|  |  | 4.82 | -0.092081 |  | 5.8714 | -1.1239 | -13.4871 | -1.1366 |  | -1.1366 | 0.00016073 | 1
|  |  | 4.84 | -0.090969 |  | 5.8842 | -1.1104 | -13.3242 | -1.1236 |  | -1.1236 | 0.00017568 | 1
|  |  | 4.86 | -0.089869 |  | 5.8969 | -1.0969 | -13.1631 | -1.1108 |  | -1.1108 | 0.00019118 | 1
|  |  | 4.88 | -0.088782 |  | 5.9097 | -1.0837 | -13.0039 | -1.0981 |  | -1.0981 | 0.00020722 | 1
|  |  | 4.9 | -0.087707 |  | 5.9224 | -1.0705 | -12.8464 | -1.0855 |  | -1.0855 | 0.00022379 | 1
|  |  | 4.92 | -0.086644 |  | 5.9352 | -1.0576 | -12.6906 | -1.0731 |  | -1.0731 | 0.00024086 | 1
|  |  | 4.94 | -0.085592 |  | 5.9479 | -1.0447 | -12.5367 | -1.0608 |  | -1.0608 | 0.00025842 | 1
|  |  | 4.96 | -0.084553 |  | 5.9607 | -1.032 | -12.3844 | -1.0487 |  | -1.0487 | 0.00027645 | 1
|  |  | 4.98 | -0.083525 |  | 5.9734 | -1.0195 | -12.2339 | -1.0367 |  | -1.0367 | 0.00029494 | 1
|  |  | 5 | -0.082509 |  | 5.9862 | -1.0071 | -12.085 | -1.0248 |  | -1.0248 | 0.00031386 | 1
|  |  | 5.02 | -0.081504 |  | 5.9989 | -0.99482 | -11.9379 | -1.0131 |  | -1.0131 | 0.0003332 | 1
|  |  | 5.04 | -0.080511 |  | 6.0117 | -0.9827 | -11.7924 | -1.0015 |  | -1.0015 | 0.00035295 | 1
|  |  | 5.06 | -0.079528 |  | 6.0244 | -0.97071 | -11.6485 | -0.99002 |  | -0.99002 | 0.00037307 | 1
|  |  | 5.08 | -0.078557 |  | 6.0372 | -0.95886 | -11.5063 | -0.97869 |  | -0.97869 | 0.00039356 | 1
|  |  | 5.1 | -0.077597 |  | 6.0499 | -0.94714 | -11.3656 | -0.96749 |  | -0.96749 | 0.00041439 | 1
|  |  | 5.12 | -0.076648 |  | 6.0627 | -0.93555 | -11.2266 | -0.95642 |  | -0.95642 | 0.00043555 | 1
|  |  | 5.14 | -0.07571 |  | 6.0754 | -0.9241 | -11.0892 | -0.94548 |  | -0.94548 | 0.00045702 | 1
|  |  | 5.16 | -0.074782 |  | 6.0882 | -0.91277 | -10.9533 | -0.93465 |  | -0.93465 | 0.00047878 | 1
|  |  | 5.18 | -0.073865 |  | 6.1009 | -0.90158 | -10.8189 | -0.92396 |  | -0.92396 | 0.00050082 | 1
|  |  | 5.2 | -0.072958 |  | 6.1137 | -0.89051 | -10.6861 | -0.91338 |  | -0.91338 | 0.0005231 | 1
|  |  | 5.22 | -0.072061 |  | 6.1264 | -0.87957 | -10.5548 | -0.90292 |  | -0.90292 | 0.00054563 | 1
|  |  | 5.24 | -0.071175 |  | 6.1392 | -0.86875 | -10.425 | -0.89259 |  | -0.89259 | 0.00056837 | 1
|  |  | 5.26 | -0.070299 |  | 6.1519 | -0.85805 | -10.2966 | -0.88237 |  | -0.88237 | 0.00059131 | 1
|  |  | 5.28 | -0.069433 |  | 6.1647 | -0.84748 | -10.1698 | -0.87227 |  | -0.87227 | 0.00061444 | 1
|  |  | 5.3 | -0.068576 |  | 6.1774 | -0.83703 | -10.0443 | -0.86228 |  | -0.86228 | 0.00063773 | 1
|  |  | 5.32 | -0.06773 |  | 6.1902 | -0.8267 | -9.9204 | -0.85241 |  | -0.85241 | 0.00066116 | 1
|  |  | 5.34 | -0.066893 |  | 6.2029 | -0.81648 | -9.7978 | -0.84265 |  | -0.84265 | 0.00068472 | 1
|  |  | 5.36 | -0.066066 |  | 6.2157 | -0.80639 | -9.6766 | -0.833 |  | -0.833 | 0.0007084 | 1
|  |  | 5.38 | -0.065248 |  | 6.2284 | -0.79641 | -9.5569 | -0.82346 |  | -0.82346 | 0.00073217 | 1
|  |  | 5.4 | -0.06444 |  | 6.2412 | -0.78654 | -9.4385 | -0.81404 |  | -0.81404 | 0.00075602 | 1
|  |  | 5.42 | -0.063641 |  | 6.2539 | -0.77679 | -9.3214 | -0.80471 |  | -0.80471 | 0.00077993 | 1
|  |  | 5.44 | -0.062851 |  | 6.2667 | -0.76715 | -9.2058 | -0.7955 |  | -0.7955 | 0.00080388 | 1
|  |  | 5.46 | -0.06207 |  | 6.2794 | -0.75762 | -9.0914 | -0.78639 |  | -0.78639 | 0.00082786 | 1
|  |  | 5.48 | -0.061299 |  | 6.2922 | -0.7482 | -8.9784 | -0.77738 |  | -0.77738 | 0.00085185 | 1
|  |  | 5.5 | -0.060536 |  | 6.3049 | -0.73889 | -8.8667 | -0.76848 |  | -0.76848 | 0.00087584 | 1
|  |  | 5.52 | -0.059782 |  | 6.3177 | -0.72968 | -8.7562 | -0.75968 |  | -0.75968 | 0.0008998 | 1
|  |  | 5.54 | -0.059037 |  | 6.3304 | -0.72059 | -8.6471 | -0.75098 |  | -0.75098 | 0.00092373 | 1
|  |  | 5.56 | -0.0583 |  | 6.3432 | -0.7116 | -8.5392 | -0.74238 |  | -0.74238 | 0.00094761 | 1
|  |  | 5.58 | -0.057572 |  | 6.3559 | -0.70271 | -8.4325 | -0.73388 |  | -0.73388 | 0.00097143 | 1
|  |  | 5.6 | -0.056852 |  | 6.3686 | -0.69393 | -8.3271 | -0.72547 |  | -0.72547 | 0.00099516 | 1
|  |  | 5.62 | -0.056141 |  | 6.3814 | -0.68524 | -8.2229 | -0.71716 |  | -0.71716 | 0.0010188 | 1
|  |  | 5.64 | -0.055438 |  | 6.3941 | -0.67666 | -8.12 | -0.70895 |  | -0.70895 | 0.0010423 | 1
|  |  | 5.66 | -0.054743 |  | 6.4069 | -0.66818 | -8.0182 | -0.70083 |  | -0.70083 | 0.0010657 | 1
|  |  | 5.68 | -0.054056 |  | 6.4196 | -0.6598 | -7.9176 | -0.6928 |  | -0.6928 | 0.001089 | 1
|  |  | 5.7 | -0.053378 |  | 6.4324 | -0.65152 | -7.8182 | -0.68487 |  | -0.68487 | 0.0011121 | 1
|  |  | 5.72 | -0.052707 |  | 6.4451 | -0.64333 | -7.7199 | -0.67702 |  | -0.67702 | 0.0011351 | 1
|  |  | 5.74 | -0.052044 |  | 6.4579 | -0.63524 | -7.6228 | -0.66926 |  | -0.66926 | 0.0011579 | 1
|  |  | 5.76 | -0.051389 |  | 6.4706 | -0.62724 | -7.5269 | -0.6616 |  | -0.6616 | 0.0011805 | 1
|  |  | 5.78 | -0.050741 |  | 6.4834 | -0.61934 | -7.432 | -0.65402 |  | -0.65402 | 0.0012029 | 1
|  |  | 5.8 | -0.050101 |  | 6.4961 | -0.61153 | -7.3383 | -0.64653 |  | -0.64653 | 0.0012251 | 1
|  |  | 5.82 | -0.049469 |  | 6.5089 | -0.60381 | -7.2457 | -0.63912 |  | -0.63912 | 0.0012471 | 1
|  |  | 5.84 | -0.048844 |  | 6.5216 | -0.59618 | -7.1541 | -0.6318 |  | -0.6318 | 0.0012688 | 1
|  |  | 5.86 | -0.048226 |  | 6.5344 | -0.58864 | -7.0637 | -0.62456 |  | -0.62456 | 0.0012903 | 1
|  |  | 5.88 | -0.047616 |  | 6.5471 | -0.58119 | -6.9743 | -0.61741 |  | -0.61741 | 0.0013116 | 1
|  |  | 5.9 | -0.047013 |  | 6.5599 | -0.57383 | -6.8859 | -0.61033 |  | -0.61033 | 0.0013326 | 1
|  |  | 5.92 | -0.046417 |  | 6.5726 | -0.56655 | -6.7986 | -0.60334 |  | -0.60334 | 0.0013533 | 1
|  |  | 5.94 | -0.045828 |  | 6.5854 | -0.55936 | -6.7124 | -0.59643 |  | -0.59643 | 0.0013738 | 1
|  |  | 5.96 | -0.045246 |  | 6.5981 | -0.55226 | -6.6271 | -0.58959 |  | -0.58959 | 0.0013939 | 1
|  |  | 5.98 | -0.04467 |  | 6.6109 | -0.54524 | -6.5429 | -0.58284 |  | -0.58284 | 0.0014138 | 1
|  |  | 6 | -0.044102 |  | 6.6236 | -0.5383 | -6.4596 | -0.57616 |  | -0.57616 | 0.0014333 | 1
|  |  | 6.02 | -0.04354 |  | 6.6364 | -0.53145 | -6.3774 | -0.56956 |  | -0.56956 | 0.0014526 | 1
|  |  | 6.04 | -0.042986 |  | 6.6491 | -0.52467 | -6.2961 | -0.56303 |  | -0.56303 | 0.0014715 | 1
|  |  | 6.06 | -0.042437 |  | 6.6619 | -0.51798 | -6.2158 | -0.55658 |  | -0.55658 | 0.0014901 | 1
|  |  | 6.08 | -0.041895 |  | 6.6746 | -0.51137 | -6.1364 | -0.5502 |  | -0.5502 | 0.0015084 | 1
|  |  | 6.1 | -0.04136 |  | 6.6874 | -0.50483 | -6.058 | -0.5439 |  | -0.5439 | 0.0015263 | 1
|  |  | 6.12 | -0.040831 |  | 6.7001 | -0.49838 | -5.9805 | -0.53767 |  | -0.53767 | 0.0015439 | 1
|  |  | 6.14 | -0.040308 |  | 6.7129 | -0.492 | -5.904 | -0.53151 |  | -0.53151 | 0.0015611 | 1
|  |  | 6.16 | -0.039792 |  | 6.7256 | -0.48569 | -5.8283 | -0.52542 |  | -0.52542 | 0.001578 | 1
|  |  | 6.18 | -0.039282 |  | 6.7384 | -0.47946 | -5.7536 | -0.5194 |  | -0.5194 | 0.0015945 | 1
|  |  | 6.2 | -0.038778 |  | 6.7511 | -0.47331 | -5.6797 | -0.51344 |  | -0.51344 | 0.0016106 | 1
|  |  | 6.22 | -0.038279 |  | 6.7639 | -0.46723 | -5.6068 | -0.50756 |  | -0.50756 | 0.0016264 | 1
|  |  | 6.24 | -0.037787 |  | 6.7766 | -0.46123 | -5.5347 | -0.50174 |  | -0.50174 | 0.0016418 | 1
|  |  | 6.26 | -0.037301 |  | 6.7894 | -0.45529 | -5.4635 | -0.49599 |  | -0.49599 | 0.0016568 | 1
|  |  | 6.28 | -0.036821 |  | 6.8021 | -0.44943 | -5.3931 | -0.49031 |  | -0.49031 | 0.0016714 | 1
|  |  | 6.3 | -0.036346 |  | 6.8149 | -0.44363 | -5.3236 | -0.48469 |  | -0.48469 | 0.0016857 | 1
|  |  | 6.32 | -0.035877 |  | 6.8276 | -0.43791 | -5.2549 | -0.47914 |  | -0.47914 | 0.0016995 | 1
|  |  | 6.34 | -0.035414 |  | 6.8404 | -0.43226 | -5.1871 | -0.47365 |  | -0.47365 | 0.001713 | 1
|  |  | 6.36 | -0.034957 |  | 6.8531 | -0.42667 | -5.1201 | -0.46822 |  | -0.46822 | 0.0017261 | 1
|  |  | 6.38 | -0.034504 |  | 6.8659 | -0.42115 | -5.0539 | -0.46285 |  | -0.46285 | 0.0017387 | 1
|  |  | 6.4 | -0.034058 |  | 6.8786 | -0.4157 | -4.9884 | -0.45755 |  | -0.45755 | 0.001751 | 1
|  |  | 6.42 | -0.033617 |  | 6.8913 | -0.41032 | -4.9238 | -0.4523 |  | -0.4523 | 0.0017629 | 1
|  |  | 6.44 | -0.033181 |  | 6.9041 | -0.405 | -4.86 | -0.44712 |  | -0.44712 | 0.0017744 | 1
|  |  | 6.46 | -0.03275 |  | 6.9168 | -0.39974 | -4.7969 | -0.442 |  | -0.442 | 0.0017855 | 1
|  |  | 6.48 | -0.032325 |  | 6.9296 | -0.39455 | -4.7346 | -0.43693 |  | -0.43693 | 0.0017961 | 1
|  |  | 6.5 | -0.031905 |  | 6.9423 | -0.38942 | -4.6731 | -0.43192 |  | -0.43192 | 0.0018064 | 1
|  |  | 6.52 | -0.03149 |  | 6.9551 | -0.38436 | -4.6123 | -0.42697 |  | -0.42697 | 0.0018163 | 1
|  |  | 6.54 | -0.03108 |  | 6.9678 | -0.37935 | -4.5522 | -0.42208 |  | -0.42208 | 0.0018257 | 1
|  |  | 6.56 | -0.030675 |  | 6.9806 | -0.37441 | -4.4929 | -0.41724 |  | -0.41724 | 0.0018348 | 1
|  |  | 6.58 | -0.030275 |  | 6.9933 | -0.36953 | -4.4343 | -0.41246 |  | -0.41246 | 0.0018435 | 1
|  |  | 6.6 | -0.029879 |  | 7.0061 | -0.3647 | -4.3764 | -0.40773 |  | -0.40773 | 0.0018517 | 1
|  |  | 6.62 | -0.029489 |  | 7.0188 | -0.35994 | -4.3193 | -0.40306 |  | -0.40306 | 0.0018596 | 1
|  |  | 6.64 | -0.029104 |  | 7.0316 | -0.35523 | -4.2628 | -0.39844 |  | -0.39844 | 0.0018671 | 1
|  |  | 6.66 | -0.028723 |  | 7.0443 | -0.35058 | -4.207 | -0.39387 |  | -0.39387 | 0.0018741 | 1
|  |  | 6.68 | -0.028347 |  | 7.0571 | -0.34599 | -4.1519 | -0.38936 |  | -0.38936 | 0.0018808 | 1
|  |  | 6.7 | -0.027975 |  | 7.0698 | -0.34146 | -4.0975 | -0.3849 |  | -0.3849 | 0.001887 | 1
|  |  | 6.72 | -0.027608 |  | 7.0826 | -0.33698 | -4.0437 | -0.38049 |  | -0.38049 | 0.0018929 | 1
|  |  | 6.74 | -0.027246 |  | 7.0953 | -0.33255 | -3.9907 | -0.37613 |  | -0.37613 | 0.0018984 | 1
|  |  | 6.76 | -0.026888 |  | 7.1081 | -0.32819 | -3.9382 | -0.37181 |  | -0.37181 | 0.0019035 | 1
|  |  | 6.78 | -0.026534 |  | 7.1208 | -0.32387 | -3.8864 | -0.36755 |  | -0.36755 | 0.0019082 | 1
|  |  | 6.8 | -0.026185 |  | 7.1336 | -0.31961 | -3.8353 | -0.36334 |  | -0.36334 | 0.0019125 | 1
|  |  | 6.82 | -0.02584 |  | 7.1463 | -0.3154 | -3.7848 | -0.35918 |  | -0.35918 | 0.0019165 | 1
|  |  | 6.84 | -0.025499 |  | 7.1591 | -0.31124 | -3.7349 | -0.35506 |  | -0.35506 | 0.00192 | 1
|  |  | 6.86 | -0.025163 |  | 7.1718 | -0.30713 | -3.6856 | -0.35099 |  | -0.35099 | 0.0019232 | 1
|  |  | 6.88 | -0.024831 |  | 7.1846 | -0.30308 | -3.6369 | -0.34697 |  | -0.34697 | 0.0019261 | 1
|  |  | 6.9 | -0.024503 |  | 7.1973 | -0.29907 | -3.5889 | -0.34299 |  | -0.34299 | 0.0019285 | 1
|  |  | 6.92 | -0.024179 |  | 7.2101 | -0.29512 | -3.5414 | -0.33906 |  | -0.33906 | 0.0019306 | 1
|  |  | 6.94 | -0.023859 |  | 7.2228 | -0.29121 | -3.4946 | -0.33517 |  | -0.33517 | 0.0019323 | 1
|  |  | 6.96 | -0.023543 |  | 7.2356 | -0.28736 | -3.4483 | -0.33133 |  | -0.33133 | 0.0019337 | 1
|  |  | 6.98 | -0.02323 |  | 7.2483 | -0.28355 | -3.4026 | -0.32753 |  | -0.32753 | 0.0019347 | 1
|  |  | 7 | -0.022922 |  | 7.2611 | -0.27979 | -3.3574 | -0.32378 |  | -0.32378 | 0.0019353 | 1
|  |  | 7.02 | -0.022618 |  | 7.2738 | -0.27607 | -3.3128 | -0.32007 |  | -0.32007 | 0.0019357 | 1
|  |  | 7.04 | -0.022317 |  | 7.2866 | -0.2724 | -3.2688 | -0.3164 |  | -0.3164 | 0.0019356 | 1
|  |  | 7.06 | -0.022021 |  | 7.2993 | -0.26878 | -3.2254 | -0.31277 |  | -0.31277 | 0.0019353 | 1
|  |  | 7.08 | -0.021728 |  | 7.3121 | -0.2652 | -3.1824 | -0.30919 |  | -0.30919 | 0.0019346 | 1
|  |  | 7.1 | -0.021438 |  | 7.3248 | -0.26167 | -3.14 | -0.30564 |  | -0.30564 | 0.0019335 | 1
|  |  | 7.12 | -0.021152 |  | 7.3376 | -0.25818 | -3.0982 | -0.30214 |  | -0.30214 | 0.0019322 | 1
|  |  | 7.14 | -0.02087 |  | 7.3503 | -0.25474 | -3.0569 | -0.29868 |  | -0.29868 | 0.0019305 | 1
|  |  | 7.16 | -0.020592 |  | 7.3631 | -0.25134 | -3.016 | -0.29525 |  | -0.29525 | 0.0019285 | 1
|  |  | 7.18 | -0.020316 |  | 7.3758 | -0.24798 | -2.9757 | -0.29187 |  | -0.29187 | 0.0019262 | 1
|  |  | 7.2 | -0.020045 |  | 7.3885 | -0.24466 | -2.936 | -0.28852 |  | -0.28852 | 0.0019236 | 1
|  |  | 7.22 | -0.019777 |  | 7.4013 | -0.24139 | -2.8967 | -0.28521 |  | -0.28521 | 0.0019207 | 1
|  |  | 7.24 | -0.019512 |  | 7.414 | -0.23816 | -2.8579 | -0.28195 |  | -0.28195 | 0.0019175 | 1
|  |  | 7.26 | -0.01925 |  | 7.4268 | -0.23496 | -2.8196 | -0.27871 |  | -0.27871 | 0.001914 | 1
|  |  | 7.28 | -0.018992 |  | 7.4395 | -0.23181 | -2.7818 | -0.27552 |  | -0.27552 | 0.0019102 | 1
|  |  | 7.3 | -0.018737 |  | 7.4523 | -0.2287 | -2.7444 | -0.27236 |  | -0.27236 | 0.0019061 | 1
|  |  | 7.32 | -0.018485 |  | 7.465 | -0.22563 | -2.7075 | -0.26924 |  | -0.26924 | 0.0019018 | 1
|  |  | 7.34 | -0.018237 |  | 7.4778 | -0.2226 | -2.6711 | -0.26615 |  | -0.26615 | 0.0018972 | 1
|  |  | 7.36 | -0.017992 |  | 7.4905 | -0.2196 | -2.6352 | -0.2631 |  | -0.2631 | 0.0018923 | 1
|  |  | 7.38 | -0.017749 |  | 7.5033 | -0.21664 | -2.5997 | -0.26009 |  | -0.26009 | 0.0018872 | 1
|  |  | 7.4 | -0.01751 |  | 7.516 | -0.21372 | -2.5647 | -0.2571 |  | -0.2571 | 0.0018818 | 1
|  |  | 7.42 | -0.017274 |  | 7.5288 | -0.21084 | -2.5301 | -0.25416 |  | -0.25416 | 0.0018761 | 1
|  |  | 7.44 | -0.017041 |  | 7.5415 | -0.208 | -2.496 | -0.25124 |  | -0.25124 | 0.0018702 | 1
|  |  | 7.46 | -0.016811 |  | 7.5543 | -0.20519 | -2.4623 | -0.24836 |  | -0.24836 | 0.0018641 | 1
|  |  | 7.48 | -0.016584 |  | 7.567 | -0.20242 | -2.429 | -0.24552 |  | -0.24552 | 0.0018577 | 1
|  |  | 7.5 | -0.016359 |  | 7.5798 | -0.19968 | -2.3961 | -0.2427 |  | -0.2427 | 0.0018511 | 1
|  |  | 7.52 | -0.016138 |  | 7.5925 | -0.19697 | -2.3637 | -0.23992 |  | -0.23992 | 0.0018443 | 1
|  |  | 7.54 | -0.015919 |  | 7.6053 | -0.19431 | -2.3317 | -0.23717 |  | -0.23717 | 0.0018372 | 1
|  |  | 7.56 | -0.015703 |  | 7.618 | -0.19167 | -2.3001 | -0.23445 |  | -0.23445 | 0.00183 | 1
|  |  | 7.58 | -0.01549 |  | 7.6308 | -0.18907 | -2.2689 | -0.23176 |  | -0.23176 | 0.0018225 | 1
|  |  | 7.6 | -0.01528 |  | 7.6435 | -0.18651 | -2.2381 | -0.22911 |  | -0.22911 | 0.0018149 | 1
|  |  | 7.62 | -0.015073 |  | 7.6563 | -0.18397 | -2.2077 | -0.22648 |  | -0.22648 | 0.001807 | 1
|  |  | 7.64 | -0.014868 |  | 7.669 | -0.18147 | -2.1776 | -0.22388 |  | -0.22388 | 0.0017989 | 1
|  |  | 7.66 | -0.014665 |  | 7.6818 | -0.179 | -2.148 | -0.22132 |  | -0.22132 | 0.0017907 | 1
|  |  | 7.68 | -0.014466 |  | 7.6945 | -0.17656 | -2.1188 | -0.21878 |  | -0.21878 | 0.0017822 | 1
|  |  | 7.7 | -0.014269 |  | 7.7073 | -0.17416 | -2.0899 | -0.21627 |  | -0.21627 | 0.0017736 | 1
|  |  | 7.72 | -0.014074 |  | 7.72 | -0.17178 | -2.0614 | -0.21379 |  | -0.21379 | 0.0017649 | 1
|  |  | 7.74 | -0.013882 |  | 7.7328 | -0.16944 | -2.0333 | -0.21134 |  | -0.21134 | 0.0017559 | 1
|  |  | 7.76 | -0.013692 |  | 7.7455 | -0.16713 | -2.0055 | -0.20892 |  | -0.20892 | 0.0017468 | 1
|  |  | 7.78 | -0.013505 |  | 7.7583 | -0.16484 | -1.9781 | -0.20653 |  | -0.20653 | 0.0017375 | 1
|  |  | 7.8 | -0.013321 |  | 7.771 | -0.16259 | -1.9511 | -0.20416 |  | -0.20416 | 0.0017281 | 1
|  |  | 7.82 | -0.013138 |  | 7.7838 | -0.16036 | -1.9244 | -0.20182 |  | -0.20182 | 0.0017185 | 1
|  |  | 7.84 | -0.012958 |  | 7.7965 | -0.15817 | -1.898 | -0.1995 |  | -0.1995 | 0.0017088 | 1
|  |  | 7.86 | -0.012781 |  | 7.8093 | -0.156 | -1.872 | -0.19722 |  | -0.19722 | 0.001699 | 1
|  |  | 7.88 | -0.012605 |  | 7.822 | -0.15386 | -1.8463 | -0.19496 |  | -0.19496 | 0.001689 | 1
|  |  | 7.9 | -0.012432 |  | 7.8348 | -0.15175 | -1.821 | -0.19272 |  | -0.19272 | 0.0016789 | 1
|  |  | 7.92 | -0.012262 |  | 7.8475 | -0.14966 | -1.796 | -0.19051 |  | -0.19051 | 0.0016686 | 1
|  |  | 7.94 | -0.012093 |  | 7.8603 | -0.14761 | -1.7713 | -0.18833 |  | -0.18833 | 0.0016583 | 1
|  |  | 7.96 | -0.011927 |  | 7.873 | -0.14558 | -1.7469 | -0.18617 |  | -0.18617 | 0.0016478 | 1
|  |  | 7.98 | -0.011763 |  | 7.8858 | -0.14357 | -1.7229 | -0.18404 |  | -0.18404 | 0.0016372 | 1
|  |  | 8 | -0.011601 |  | 7.8985 | -0.1416 | -1.6991 | -0.18193 |  | -0.18193 | 0.0016265 | 1

## table
|  |  | d=0.05 | Note: A 5% uncertainty (B(V0)') in this quantity gives a 30% uncertainty in S. | [8 empty] | VASP |  |  |  |  | VASP | [6 empty] | VASP
|  |  | Rose | Abell | Li | Rose | Abell | Li | Rose | Abell | Li |  | murnaghan |  |  |  |  | tait | [6 empty] | brich_lagrange
Element | l [A] | rwse [A] | B(V0)' | B(V0)' | B(V0)' | S=p/q | S=p/q | S=p/q | 3l(B'-1)/rwse | 3l(B'-1)/rwse | 3l(B'-1)/rwse | type | E0[eV] | V0[A^3] | B | C=B(V0)' | re(HCP) (No hexagonal) | E0[eV] | V0[A^3] | B | C=B(V0)' | S=p/q | 3l(B'-1)/rwse | d | C=B(V0)' | S=p/q | 3l(B'-1)/rwse
H | [11 empty] | BCC | -1.122 | 62.396 | 0.001 | 4.644 | 3.5226 | -1.122 | 62.17 | 0.001 | 7.226 | 1.6398 | <-dummy | 0.010243
Li | 0.553 | 1.719 | 3.38 | 3.5 | 3.626 | 2.9352 | 3.5387 | 4.1839 | 2.2969 | 2.4127 | 2.5343 | BCC | -1.903 | 20.306 | 0.085 | 2.271 | 3.0358 | -1.904 | 20.285 | 0.088 | 4.438 | 6.3 | <-dummy | 0.1514 | 5.189 | 14.2741 | 4.0428
Be | 0.312 | 1.25 | 4.07 |  | 3.51 | 2.945 |  | #NUM! | 2.2988 |  | 1.8795 | HCP | -3.742 | 7.931 | 0.751 | 2.235 | 2.2109 | -3.743 | 7.923 | 0.773 | 4.398 | 4.2381 | 2.5444 | 0.090737 | 5.154 | 7.5427 | 3.1105
B | 0.34363 | 1.0091 | [9 empty] | trigonal(R-3m,166) | -6.678 | 7.257 | 1.443 | 2.392 |  | -6.68 | 7.249 | 1.487 | 4.566 | 1.5491 | 3.6429
C | 0.39462 | 1.106 | [9 empty] | orthorhombic(Cmme, 67) | -9.222 | 10.7222 | 1.378 | 2.453 |  | -9.22 | 10.709 | 1.42 | 4.639 | 1.4 | <-dummy | 0.0047284
N | 0.88066 | 0.7 | [9 empty] | trigonal(R-3c,167) | -8.329 | 25.766 | 0.394 | 2.739 |  | -8.33 | 25.731 | 0.407 | 4.956 | 220.9316 | 14.931
O | 0.41826 | 1.4 | [9 empty] | monoclinic(C2/m, 12) | -4.948 | 14.889 | 0.518 | 3.136 |  | -4.949 | 14.863 | 0.536 | 5.411 | 13.5561 | 3.9535
F | [11 empty] | cubic(Pm-3m, 223) | -1.147 | 11.148 | 0.243 | 4.228 |  | -1.148 | 11.116 | 0.252 | 6.697
Na | 0.562 | 2.08 | 3.84 | 3.9 | 4.082 | 2.9617 | 3.2146 | 3.9904 | 2.302 | 2.3507 | 2.4982 | HCP | -1.311 | 37.126 | 0.047 | 2.6 | 3.7292 | -1.311 | 37.08 | 0.049 | 4.796 | 3.27 | <-dummy | 0.060219 | 5.482 | 11.1087 | 3.633
Mg | 0.316 | 1.77 | 5.29 |  | 4.189 | 2.9392 |  | #NUM! | 2.2977 |  | 1.708 | HCP | -1.594 | 22.988 | 0.217 | 2.895 | 3.1608 | -1.594 | 22.953 | 0.225 | 5.133 | 3.8906 | 2.2136 | 0.079907 | 5.796 | 4.3694 | 2.5687
Al | 0.336 | 1.58 | 4.61 | 4.72 | 4.365 | 2.9672 | 3.3323 | 2.1418 | 2.3031 | 2.3733 | 2.1468 | FCC | -3.742 | 16.513 | 0.461 | 3.408 |  | -3.744 | 16.48 | 0.478 | 5.721 | 3.29 | <-dummy | 0.060859 | 6.313 | 9.3825 | 3.3896
Si | 0.344 | 1.68 | 4.74 |  |  | 2.9378 |  |  | 2.2974 |  |  | Diamond | -5.423 | 20.478 | 0.529 | 3.139 |  | -5.425 | 20.445 | 0.548 | 5.394 | 1.9 | <-dummy | 0.017314 | 5.99 | 7.2582 | 3.0653
P | [11 empty] | monoclinic(P2/c, 13) | -5.405 | 24.478 | 0.366 | 3.151 |  | -5.406 | 24.439 | 0.379 | 5.403
S | 0.66571 | 1.16 | [9 empty] | monoclinic(P2/c, 13) | -4.127 | 36.954 | 0.206 | 2.899 |  | -4.128 | 36.908 | 0.213 | 5.13 | 1.4084 | <-dummy | 0.004898
Cl | [11 empty] | orthorhombic(Cmce,64) | -1.839 | 35.55 | 0.13 | 3.291 |  | -1.839 | 35.49 | 0.135 | 5.556
K | 0.651 | 2.573 | 4.02 | 4.07 | 3.708 | 2.9111 | 3.1083 | 1.5999 | 2.2923 | 2.3302 | 2.0555 | BCC | -1.097 | 73.856 | 0.022 | 2.667 |  | -1.097 | 73.761 | 0.023 | 4.869 | 3.63 | <-dummy | 0.071687 | 5.544 | 9.7939 | 3.4491
Ca | 0.483 | 2.18 | 6.28 |  | 4.222 | 10.2188 |  | 2.1132 | 3.5095 |  | 2.1416 | HCP | -1.997 | 42.506 | 0.105 | 2.173 | 3.9327 | -1.997 | 42.461 | 0.108 | 4.336 | 2.5199 | 2.2174 | 0.036228 | 5.129 | 5.345 | 2.7445
Sc | 0.53073 | 1.775 | [9 empty] | HCP | -6.332 | 24.725 | 0.326 | 2.256 | 3.2209 | -6.333 | 24.701 | 0.336 | 4.407 | 7.2008 | 3.0561 | 0.17601
Ti | 0.34 | 1.62 | 4.65 |  | 3.708 | 2.9415 |  | #NUM! | 2.2981 |  | 1.705 | hexagonal | -7.896 | 17.148 | 0.681 | 2.524 | 2.8794 | -7.897 | 17.128 | 0.703 | 4.709 | 3.1346 | 2.3353 | 0.055883 | 5.414 | 5.5435 | 2.7792
V | 0.31 | 1.49 | 4.69 |  | 3.971 | 2.9675 |  | #NUM! | 2.3032 |  | 1.8544 | BCC | -9.079 | 13.494 | 1.102 | 2.726 |  | -9.081 | 13.476 | 1.139 | 4.938 | 3.7767 | 2.4579 | 0.076324 | 5.617 | 6.1417 | 2.8818
Cr | 0.254 | 1.42 | 5.29 |  | 4.606 | 2.9621 |  | #NUM! | 2.3021 |  | 1.9351 | BCC | -9.63 | 11.604 | 1.551 | 3.122 |  | -9.632 | 11.586 | 1.605 | 5.375 | 3.1992 | 2.3477 | 0.057952 | 5.967 | 4.9002 | 2.6654
Mn | 0.38664 | 1.4563 | [9 empty] | cubic(I-43m, 217) | -9.149 | 11.144 | 1.068 | 5.301 |  | -9.151 | 11.1 | 1.115 | 7.931 | 28.4402 | 5.5204 | 0.58674
Fe | 0.274 | 1.41 | 4.96 |  |  | 2.9958 |  |  | 2.3086 |  |  | BCC | -8.454 | 11.527 | 1.036 | 3.958 |  | -8.456 | 11.498 | 1.077 | 6.356 | 7.6183 | 3.1224 | 0.18707 | 2.82 |  | 1.061
Co | 0.262 | 1.39 | 5.07 |  | 4.437 | 2.9587 |  | #NUM! | 2.3015 |  | 1.9435 | HCP | -7.105 | 10.911 | 1.259 | 3.445 | 2.4802 | -7.108 | 10.889 | 1.305 | 5.754 | 5.0277 | 2.6882 | 0.11471 | 6.323 | 6.9154 | 3.01
Ni | 0.27 | 1.38 | 4.92 |  |  | 2.9557 |  |  | 2.3009 |  |  | FCC | -5.775 | 10.949 | 1.179 | 3.637 |  | -5.776 | 10.923 | 1.222 | 6.006 | 6.4793 | 2.9383 | 0.15638 | 6.608 | 8.7203 | 3.2917
Cu | 0.272 | 1.41 | 4.99 | 5.23 | 5.193 | 2.9985 | 3.7242 | 3.6114 | 2.3091 | 2.448 | 2.4266 | FCC | -4.094 | 12.031 | 0.831 | 3.781 |  | -4.096 | 12.001 | 0.862 | 6.173 | 3.13 | <-dummy | 0.055736 | 6.748 | 8.9539 | 3.3265
Zn | 0.215 | 1.54 | 6.49 |  | 6.315 | 2.9479 |  | 2.5657 | 2.2994 |  | 2.2261 | HCP | -1.265 | 15.293 | 0.429 | 4.099 | 3.0131 | -1.266 | 15.255 | 0.446 | 6.49 | 2.9479 | 2.2994 | 0.049897 | 6.885 | 3.8131 | 2.4648
Ga | [11 empty] | orthorhombic(Cmce,64) | -3.03 | 20.388 | 0.291 | 3.957 |  | -3.031 | 20.34 | 0.303 | 6.329
Ge | 0.348 | 1.76 | 4.84 |  |  | 2.8358 |  |  | 2.2778 |  |  | Diamond | -4.621 | 23.959 | 0.353 | 3.587 |  | -4.623 | 23.911 | 0.367 | 5.898 | 2 | <-dummy | 0.02022 | 6.381 | 8.0643 | 3.1919
As | [11 empty] | trigonal(R-3m,166) | -4.651 | 22.612 | 0.41 | 3.085 |  | -4.653 | 22.576 | 0.43 | 5.333 | 2 | <-dummy
Se | [11 empty] | trigonal(P3121, 152) | -3.483 | 29.824 | 0.284 | 3.304 |  | -3.484 | 29.772 | 0.295 | 5.575 | 2 | <-dummy
Br | [11 empty] | orthorhombic(Cmce,64) | -1.629 | 40.507 | 0.135 | 3.662 |  | -1.63 | 40.425 | 0.14 | 5.979 | 2 | <-dummy
Rb | 0.658 | 2.75 | 4.2 | 4.07 | 4.432 | 2.9357 | 2.4478 | 3.8064 | 2.297 | 2.2037 | 2.4636 | BCC | -0.962 | 91.26 | 0.017 | 2.661 |  | -0.962 | 91.148 | 0.018 | 4.854 | 5.4706 | 2.7665 | 0.12775 | 5.519 | 8.4034 | 3.2438
Sr | 0.50383 | 2.378 | [9 empty] | FCC | -1.683 | 54.749 | 0.045 | 5.341 |  | -1.684 | 54.684 | 0.074 | 4.61 | 2.9229 | 2.2946 | 0.049094
Y | 0.47 | 1.99 | [9 empty] | HCP | -6.464 | 32.922 | 0.245 | 2.031 | 3.5339 | -6.465 | 32.893 | 0.252 | 4.169 | 3.7835 | 2.2454 | 0.076538 | 4.964 | 5.7136 | 2.8087
Zr | 0.395 | 1.77 | 4.43 |  | 3.229 | 2.9322 |  | #NUM! | 2.2964 |  | 1.4923 | HCP | -8.546 | 23.551 | 0.57 | 2.296 | 3.1915 | -8.547 | 23.526 | 0.587 | 4.46 | 3.0366 | 2.3164 | 0.05274 | 5.204 | 5.7477 | 2.8145
Nb | 0.336 | 1.63 | 4.72 |  |  | 2.9536 |  |  | 2.3005 |  |  | BCC | -10.092 | 18.355 | 1.047 | 2.752 |  | -10.094 | 18.331 | 1.082 | 4.96 | 3.7289 | 2.4489 | 0.074814 | 5.619 | 5.9922 | 2.8564
Mo | 0.265 | 1.55 | 5.49 |  | 4.549 | 2.9664 |  | #NUM! | 2.3029 |  | 1.8203 | BCC | -10.845 | 15.941 | 1.578 | 3.2 |  | -10.848 | 15.924 | 1.635 | 5.456 | 2.8758 | 2.2855 | 0.047583 | 6.02 | 4.4023 | 2.5748
Tc | 0.31441 | 1.5029 | [9 empty] | HCP | -10.357 | 14.621 | 1.784 | 3.39 | 2.7254 | -10.361 | 14.595 | 1.85 | 5.674 | 6.4502 | 2.9335 | 0.15558
Ru | 0.245 | 1.48 | 5.63 |  |  | 2.9478 |  |  | 2.2994 |  |  | HCP | -9.27 | 13.964 | 1.843 | 3.713 | 2.6725 | -9.274 | 13935 | 1.914 | 6.038 | 4.0106 | 2.502 | 0.083663 | 6.486 | 5.2316 | 2.7245
Rh | 0.29016 | 1.487 |  |  | 5.665 | [6 empty] | FCC | -7.34 | 14.3 | 1.496 | 3.974 |  | -7.344 | 14.267 | 1.556 | 6.338 | 7.6339 | 3.1249 | 0.18748 | 6.728
Pd | 0.237 | 1.52 | 5.91 |  | 5.422 | 2.9341 |  | 1.685 | 2.2967 |  | 2.0684 | FCC | -5.179 | 15.522 | 0.974 | 4.257 |  | -5.182 | 15.483 | 1.015 | 6.659 | 2.9041 | 2.6471 | 0.04849 | 6.951 | 5.5692 | 2.7837
Ag | 0.269 | 1.6 | 5.55 | 5.86 | 6.071 | 2.9247 | 3.7414 | 4.3097 | 2.2949 | 2.4513 | 2.5577 | FCC | -2.825 | 18.103 | 0.524 | 4.465 |  | -2.827 | 18.052 | 0.547 | 6.916 | 3.4814 | <- dummy | 0.066965 | 7.189 | 7.6129 | 3.1216
Cd | 0.214 | 1.73 | 7.19 |  | 5.761 | 2.9361 |  | #NUM! | 2.2971 |  | 1.7668 | HCP | -0.907 | 23.135 | 0.248 | 4.83 | 3.4413 | -0.908 | 23.057 | 0.259 | 7.37 | 3.2834 | 2.3639 | 0.060649 | 7.639 | 3.8073 | 2.4637
In | 0.36 | 1.84 | 4.92 |  | 6.077 | 2.9557 |  | 6.7317 | 2.3009 |  | 2.98 | FCC | -2.723 | 27.579 | 0.213 | 3.893 |  | -2.724 | 27.519 | 0.221 | 6.238 | 7.3157 | 3.0745 | 0.17908 | 6.62 | 8.7673 | 3.2987
Sn | [11 empty] | Diamond | -4.009 | 36.915 | 0.216 | 3.674 |  | -4.01 | 36.84 | 0.224 | 5.995
Sb | [11 empty] | trigonal(R-3m,166) | -4.117 | 31.849 | 0.306 | 3.377 |  | -4.118 | 31.793 | 0.317 | 5.653
Te | [11 empty] | trigonal(P3121, 152) | -3.141 | 35.09 | 0.268 | 3.505 |  | -3.142 | 35.023 | 0.278 | 5.804
I | [11 empty] | orthorhombic(Cmce,64) | -1.518 | 50.942 | 0.113 | 3.835 |  | -1.519 | 50.827 | 0.117 | 6.189
Cs | 0.714 | 2.977 | 4.2 | 4 | 3.298 | 2.9639 | 2.206 | #NUM! | 2.3025 | 2.1585 | 1.6534 | BCC | -0.853 | 117.05 | 0.012 | 2.29 |  | -0.853 | 116.921 | 0.012 | 4.454 | 3.27 | <-dummy | 0.060219 | 5.198 | 6.9803 | 3.0205
Ba | 0.558 | 2.46 | 4.38 |  | 2.929 | 2.9514 |  | #NUM! | 2.3 |  | 1.3127 | BCC | -1.923 | 63.624 | 0.054 | 1.897 |  | -1.923 | 63.575 | 0.055 | 4.021 | 1.6018 | 2.0558 | 0.0092923 | 4.816 | 4.5219 | 2.5967
La | 0.6318 | 2.06 | [9 empty] | hexagonal | -4.929 | 37.028 | 0.155 | 1.561 |  | -4.929 | 37.007 | 0.159 | 3.655 | 3.6971 | 2.4429 | 0.073812
Ce | 0.648 | 2.02 | 3.39 |  |  | 2.9516 |  |  | 2.3001 |  |  | FCC | -5.933 | 26.426 | 0.244 | 3.303 |  | -5.934 | 26.377 | 0.252 | 5.593 | 17.4809 | 4.4202 | 0.40337 | 6.166 | 22.6731 | 4.9716
Pr | 0.55583 | 2.03 | [9 empty] | hexagonal | -4.775 | 36.493 | 0.196 | 1.935 | 3.684 | -4.776 | 36.464 | 0.202 | 4.065 | 4.0944 | 2.5177 | 0.086278
Nd | 0.54722 | 2 | [9 empty] | hexagonal | -4.763 | 36.501 | 0.206 | 1.94 |  | -4.764 | 35.471 | 0.211 | 4.073 | 4.1199 | 2.5224 | 0.08707 | 4.872
Pm | 0.53436 | 1.995 | [9 empty] | hexagonal | -4.745 | 34.615 | 0.215 | 1.968 |  | -4.746 | 34.585 | 0.221 | 4.103 | 3.9648 | 2.4934 | 0.082232
Sm | 0.52388 | 1.99 | [9 empty] | hexagonal | -4.714 | 33.949 | 0.222 | 2.034 | 3.6158 | -4.715 | 33.919 | 0.229 | 4.173 | 4.0317 | 2.5059 | 0.084322
Eu | 0.478 | 2.27 | 4.64 |  |  | 2.9483 |  |  | 2.2995 |  |  | HCP | -10.257 | 43.662 | 0.086 | 2.079 | 4.0096 | -10.258 | 43.62 | 0.088 | 4.228 | 1.4848 | 2.0392 | 0.006531 | 5.023 | 4.2219 | 2.5414
Gd | 0.467 | 1.99 | 4.27 |  |  | 2.9623 |  |  | 2.3021 |  |  | HCP | -14.079 | 33.702 | 0.205 | 1.941 | 3.5605 | -14.079 | 33.678 | 0.211 | 4.08 | 2.2593 | 2.1684 | 0.028064 | 4.906 | 5.376 | 2.7499
Tb | 0.49577 | 1.975 | [9 empty] | trigonal(R-3m,166) | -4.629 | 32.099 | 0.245 | 2.155 |  | -4.63 | 32.069 | 0.253 | 4.303 | 3.9328 | 2.4874 | 0.081232
Dy | 0.404 | 1.96 | 4.72 |  |  | 2.9528 |  |  | 2.3003 |  |  | trigonal(R-3m,166) | -4.602 | 31.585 | 0.252 | 2.173 |  | -4.603 | 31.556 | 0.259 | 4.321 | 1.5872 | 2.0536 | 0.008933
Ho | 0.48461 | 1.95 | [9 empty] | HCP | -4.574 | 31.483 | 0.258 | 1.979 | 3.4811 | -4.575 | 31.457 | 0.265 | 4.108 | 3.0404 | 2.3172 | 0.052861
Er | 0.393 | 1.94 | 4.79 |  |  | 2.9683 |  |  | 2.3033 |  |  | HCP | -4.563 | 30.966 | 0.265 | 2.036 | 3.461 | -4.564 | 30.939 | 0.272 | 4.175 |  |  |  | 4.972 | 3.5449 | 2.4139
Tm |  | 1.93
Yb | 0.506 | 1.99 | 4.02 |  | 4.461 | 2.9704 |  | 4.76 | 2.3037 |  | 2.6401
Lu | 0.46471 | 1.91 | [9 empty] | HCP | -4.524 | 29.523 | 0.283 | 2.263 | 3.4093 | -4.525 | 29.491 | 0.291 | 4.43 | 4.0191 | 2.5036 | 0.083931
Hf | 0.373 | 1.74 | 4.57 |  | 4.609 | 2.9297 |  | 3.0601 | 2.2959 |  | 2.321 | HCP | -9.954 | 22.515 | 0.656 | 2.341 | 3.1384 | -9.956 | 22.491 | 0.676 | 4.509 | 2.4705 | 2.2567 | 0.034668 | 5.245 | 5.2627 | 2.73
Ta | 0.33 | 1.62 | 4.77 |  | 3.944 | 2.9714 |  | #NUM! | 2.3039 |  | 1.7991 | BCC | -9.954 | 22.515 | 0.656 | 2.341 |  | -11.854 | 18.322 | 1.22 | 4.885 | 3.337 | 2.3742 | 0.062361 | 5.553 | 5.5619 | 2.7824
W | 0.274 | 1.56 | 5.36 |  | 4.36 | 2.9376 |  | #NUM! | 2.2974 |  | 1.7705 | BCC | -12.957 | 16.246 | 1.828 | 3.11 |  | -12.961 | 16.22 | 1.892 | 5.361 | 2.9403 | 2.2979 | 0.049652 | 5.953 | 4.5936 | 2.6099
Re | 0.247 | 1.52 | 5.72 |  | 4.798 | 2.9563 |  | #NUM! | 2.301 |  | 1.8515 | HCP | -12.441 | 15.1 | 2.178 | 3.359 | 2.763 | -12.446 | 15.073 | 2.258 | 5.638 | 2.7484 | 2.261 | 0.043504 | 6.174 | 4.1194 | 2.5223
Os | [11 empty] | HCP | -11.221 | 14.391 | 2.389 | 3.696 | 2.6985 | -11.226 | 14.361 | 2.482 | 6.02
Ir | 0.23 | 1.5 | 6 |  | 5.394 | 2.9511 |  | 1.3381 | 2.3 |  | 2.0212 | FCC | -8.849 | 14.603 | 2.05 | 3.883 |  | -8.854 | 14.57 | 2.131 | 6.238 | 3.5216 | 2.4095 | 0.068247 | 6.661 | 4.5619 | 2.6041
Pt | 0.237 | 1.53 | 5.96 |  | 6.226 | 2.9768 |  | 3.6218 | 2.3049 |  | 2.4286 | FCC | -6.052 | 15.766 | 1.45 | 4.244 |  | -6.056 | 15.726 | 1.51 | 6.646 | 2.6503 | 2.6237 | 0.040374 | 6.96 | 5.4888 | 2.7696
Au | 0.236 | 1.59 | 6.18 | 5.9 | 5.433 | 2.9853 | 2.3318 | #NUM! | 2.3066 | 2.1819 | 1.9739 | FCC | -3.268 | 18.235 | 0.796 | 4.605 |  | -3.27 | 18.183 | 0.83 | 7.063 | 2.5344 | <- dummy | 0.036689 | 7.258 | 5.586 | 2.7866
Tl | 0.331 | 1.9 | 5.4 |  | 5.796 | 2.949 |  | 4.0349 | 2.2996 |  | 2.5065 | BCC | -2.359 | 31.539 | 0.158 | 4.147 |  | -2.36 | 31.461 | 0.165 | 6.542 | 6.2287 | 2.8964 | 0.1494 | 6.88 | 7.3069 | 3.0731
Pb | 0.303 | 1.93 | 5.88 |  | 5.5 | 2.9429 |  | 1.9893 | 2.2984 |  | 2.1194 | FCC | -3.707 | 32.125 | 0.239 | 3.62 |  | -3.709 | 32.064 | 0.248 | 5.92 | 2.625 | 2.3172 | 0.039566 | 6.349 | 4.1031 | 2.5193
Bi |  |  |  |  | 4.734 | [6 empty] | trigonal(R-3m,166) | -3.874 | 36.838 | 0.26 | 3.494 |  | -3.876 | 36.769 | 0.27 | 5.79
Ac | [11 empty] | hexagonal | -4.106 | 45.345 | 0.151 | 2.049 |  | -4.107 | 45.307 | 0.156 | 4.183
Th | 0.483 | 1.99 | 4.16 |  | 4.185 | 2.956 |  | 3.0505 | 2.3009 |  | 2.3191 | FCC | -7.414 | 32.059 | 0.346 | 2.311 |  | -7.415 | 32.029 | 0.357 | 4.461 | 4.1074 | 2.5201 | 0.086682 | 5.159 | 7.0285 | 3.0283
Pa | [11 empty] | FCC | -9.495 | 25.251 | 0.577 | 2.9 |  | -9.497 | 25.216 | 0.597 | 5.162
U | [11 empty] | orthorhombic(Cmcm, 63) | -11.291 | 20.028 | 0.899 | 3.971 |  | -11.294 | 1.984 | 0.935 | 6.322
Np | [11 empty] | orthorhombic(Pnma,62) | -12.937 | 18.487 | 1.272 | 4.274 |  | -12.94 | 18.44 | 1.325 | 6.68
Pu
From other sources: B(of Fe80B20), C, N(Fe-N), O(SrFe12O19, 0.95:oxy-MoS), S(MoS), Sc, Mn, Sr,Tc, Rh, La series (https://chempedia.info/page/098178089030058162061165191176251005226119211067/)

## Data
Data: [1] Materials Project(murnaghan), and [2] Y. Wang et al., Calphad 28 (2004) 79-90.: https://doi.org/10.1016/j.calphad.2004.05.002
maybe, B = Bulk modulus [eV/A^3] |  |  | 1 [eV/A^3] = 160.21766 [GPa] |  | 1 [Mbar] = 100 [Gpa] = 100/160.21766 [eV/A^3]
FCC | H | BCC | H | HCP | H |  |  |  |  | Bulk Modulus KV [GPa] (MP = Materials Project)
E0[eV/atom] | -1.116 | E0[eV/atom] | -1.1215 | E0[eV/atom] | -1.1174 | a | 3.9
V0[A^3/atom] | 39.994 | V0[A^3/atom] | 70.71 | V0[A^3/atom] | 41.868 | c | 6.356
B | 0.001 | B | 0.001 | B | 0.001
C | 4.644 | C | 4.644 | C | 4.644
FCC | Li | BCC | Li | HCP | Li
E0[eV/atom] | -1.906 | E0[eV/atom] | -1.9038 | E0[eV/atom] | -1.9064 | a | 3.078
V0[A^3/atom] | 20.154 | V0[A^3/atom] | 20.121 | V0[A^3/atom] | 20.19 | c | 4.923
B | 0.085 | B | 0.085 | B | 0.085 |  |  |  |  | Note: MP (FCC 14 [GPa], BCC 14 [GPa], HCP 14 [GPa])
C | 2.271 | C | 2.271 | C | 2.271
FCC | Be [2] | BCC | Be | HCP | Be
E0[eV/atom] | -3.6273 | E0[eV/atom] | -3.6437 | E0[eV/atom] | -3.7394 | a | 2.26
V0[A^3/atom] | 7.814 | V0[A^3/atom] | 7.815 | V0[A^3/atom] | 7.894 | c | 3.57
B | 0.751 | B | 0.751 | B | 0.751 |  |  |  |  | Note: MP (BCC 124 [GPa], HCP 122 [GPa])
C | 2.235 | C | 2.235 | C | 2.235
FCC | B [2] | BCC | B [2] | HCP | B [2] |  |  | SC | B | Ref [SC]: https://arxiv.org/pdf/1312.4047
E0[eV/atom] | -5.2818 | E0[eV/atom] | -4.9213 | E0[eV/atom] | -6.0978 | a | 2.876 | E0[eV/atom] | -0.15656 | c/a=2.03
V0[A^3/atom] | 5.9285 | V0[A^3/atom] | 6.1872 | V0[A^3/atom] | 6.3823 | c | 1.782 | V0[A^3/atom] | 6.623
B | 1.443 | B | 1.443 | B | 1.443 | c/a | 0.6196 | B | 1.443 | Note: MP (BCC 124 [GPa], HCP 122 [GPa])
C | 2.453 | C | 2.453 | C | 2.453 |  |  | C | 2.453
FCC | C [2] | BCC | C [2] | HCP | C [2] |  |  | SC | C | Ref [B, SC]: https://journals.aps.org/prb/pdf/10.1103/PhysRevB.50.15606
E0[eV/atom] | -4.378 | E0[eV/atom] | -4.678 | E0[eV/atom] | -4.6947 | a | 2.154 | E0[eV/atom] | -7.522
V0[A^3/atom] | 6.89 | V0[A^3/atom] | 6.29 | V0[A^3/atom] | 7.0798 | c | 3.5239 | V0[A^3/atom] | 5.304
B | 1.0611 | B | 1.3606 | B | 1.061 | c/a | 1.636 | B | 2.4904 | Note: MP (BCC 311 [GPa], HCP 236 [GPa])
C | 1.7476 | C | 2.4716 | C | 1.748 |  |  | C | 2.3905
FCC | N | BCC | N | HCP | N
E0[eV/atom] | -3.8299 | E0[eV/atom] |  | E0[eV/atom] | -4.7062 | a | 2.519
V0[A^3/atom] | 7.271 | V0[A^3/atom] |  | V0[A^3/atom] | 6.723 | c | 2.446
B | 0.394 | B | 0.394 | B | 0.394
C | 2.739 | C | 2.739 | C | 2.739
FCC | Na | BCC | Na | HCP | Na
E0[eV/atom] | -1.3116 | E0[eV/atom] | -1.3097 | E0[eV/atom] | -1.3122 | a | 3.759
V0[A^3/atom] | 36.247 | V0[A^3/atom] | 36.324 | V0[A^3/atom] | 37.117 | c | 6.065
B | 0.047 | B | 0.047 | B | 0.047 |  |  |  |  | Note: MP (FCC 12 [GPa], BCC 8 [GPa], HCP 9 [GPa])
C | 2.6 | C | 2.6 | C | 2.6
FCC | Mg | BCC | Mg | HCP | Mg
E0[eV/atom] | -1.5829 | E0[eV/atom] | -1.5745 | E0[eV/atom] | -1.5908 | a | 3.203
V0[A^3/atom] | 22.866 | V0[A^3/atom] | 22.928 | V0[A^3/atom] | 22.775 | c | 5.127
B | 0.217 | B | 0.217 | B | 0.217 |  |  |  |  | Note: MP (BCC 36 [GPa], HCP 37 [GPa])
C | 2.895 | C | 2.895 | C | 2.895
FCC | Al | BCC | Al | HCP | Al [2]
E0[eV/atom] | -3.7456 | E0[eV/atom] | -3.6531 | E0[eV/atom] | -3.6672 | a | 2.87
V0[A^3/atom] | 16.472 | V0[A^3/atom] | 16.701 | V0[A^3/atom] | 16.7877 | c | 4.7068
B | 0.461 | B | 0.461 | B | 0.461 | c/a | 1.64 |  |  | Note: MP (FCC 83 [GPa], BCC 69 [GPa])
C | 3.408 | C | 3.408 | C | 3.408
FCC | Si | BCC | Si | HCP | Si
E0[eV/atom] | -4.8938 | E0[eV/atom] | -4.8998 | E0[eV/atom] | -4.9124 | a | 2.639
V0[A^3/atom] | 14.484 | V0[A^3/atom] | 14.776 | V0[A^3/atom] | 14.3715 | c | 4.764
B | 0.529 | B | 0.529 | B | 0.529 |  |  |  |  | Note: MP (FCC 83 [GPa], BCC 94 [GPa], HCP 86 [GPa])
C | 3.139 | C | 3.139 | C | 3.139
FCC | P [2] | BCC | P [2] | HCP | P [2] | Simplehexagonal |  | SC | P | Ref (SC): https://iopscience.iop.org/article/10.1088/0953-8984/24/22/225002/pdf
E0[eV/atom] | -4.4836 | E0[eV/atom] | -4.6498 | E0[eV/atom] | -4.5227 | a | 2.765 | E0[eV/atom] | -3.335 | 1e12 [dyne/cm^2] = 1e2 [GPa]
V0[A^3/atom] | 14.7956 | V0[A^3/atom] | 14.5522 | V0[A^3/atom] | 14.8012 | c | 4.471 | V0[A^3/atom] | 13.78 | 1 [eV/A^3] = 160.21766 [GPa]
B | 0.366 | B | 0.61666 | B | 0.50494 | c/a | 1.617 | B | 0.59669 | 1e12 [dyne/cm^2] = 1e2/160.21766 [eV/A^3]
C | 3.151 | C |  | C |  |  |  | C
FCC | S | BCC | S | HCP | S [2]
E0[eV/atom] | -2.8352 | E0[eV/atom] | -2.999 | E0[eV/atom] | -3.2938 | a | 3.365
V0[A^3/atom] | 15.852 | V0[A^3/atom] | 15.796 | V0[A^3/atom] | 17.2414 | c | 3.5164
B | 0.206 | B | 0.206 | B | 0.206 | c/a | 1.045 |  |  | Note: MP (FCC 112 [GPa])
C | 2.899 | C | 2.899 | C | 2.899
FCC | K | BCC | K | HCP | K
E0[eV/atom] | -1.0981 | E0[eV/atom] | -1.081 | E0[eV/atom] | -1.0988 | a | 4.758
V0[A^3/atom] | 73.71 | V0[A^3/atom] | 72.854 | V0[A^3/atom] | 74.375 | c | 7.587
B | 0.022 | B | 0.022 | B | 0.022 |  |  |  |  | Note: MP (FCC 4 [GPa], BCC 4 [GPa])
C | 2.667 | C | 2.667 | C | 2.667
FCC | Ca | BCC | Ca | HCP | Ca
E0[eV/atom] | -1.9985 | E0[eV/atom] | -1.982 | E0[eV/atom] | -1.9995 | a | 3.897
V0[A^3/atom] | 41.761 | V0[A^3/atom] | 42.172 | V0[A^3/atom] | 42.4155 | c | 6.451
B | 0.105 | B | 0.105 | B | 0.105 |  |  |  |  | Note: MP (FCC 17 [GPa], BCC 15 [GPa], HCP 18 [GPa])
C | 2.173 | C | 2.173 | C | 2.173
FCC | Sc | BCC | Sc | HCP | Sc
E0[eV/atom] | -6.2833 | E0[eV/atom] | -6.2287 | E0[eV/atom] | -6.3325 | a | 3.319
V0[A^3/atom] | 24.636 | V0[A^3/atom] | 24.865 | V0[A^3/atom] | 24.694 | c | 5.178
B | 0.326 | B | 0.326 | B | 0.326 |  |  |  |  | Note: MP (FCC 51 [GPa], BCC 53 [GPa], HCP 52 [GPa])
C | 2.256 | C | 2.256 | C | 2.256
FCC | Ti | BCC | Ti | HCP | Ti
E0[eV/atom] | -7.8335 | E0[eV/atom] | -7.7835 | E0[eV/atom] | -7.8911 | a | 2.934
V0[A^3/atom] | 17.345 | V0[A^3/atom] | 17.188 | V0[A^3/atom] | 17.357 | c | 4.657
B | 0.681 | B | 0.681 | B | 0.681 |  |  |  |  | Note: MP (FCC 107 [GPa], BCC 105 [GPa], HCP 113 [GPa])
C | 2.524 | C | 2.524 | C | 2.524
FCC | V | BCC | V | HCP | V [2]
E0[eV/atom] | -8.8367 | E0[eV/atom] | -9.0824 | E0[eV/atom] | -8.7095 | a | 2.605
V0[A^3/atom] | 13.926 | V0[A^3/atom] | 13.4 | V0[A^3/atom] | 13.7707 | c | 4.6864
B | 1.102 | B | 1.102 | B | 1.102 | c/a | 1.799 |  |  | Note: MP (FCC 179 [GPa], BCC 179 [GPa])
C | 2.726 | C | 2.726 | C | 2.726
FCC | Cr | BCC | Cr | HCP | Cr
E0[eV/atom] | -9.2487 | E0[eV/atom] | -9.653 | E0[eV/atom] | -9.2327 | a | 2.491
V0[A^3/atom] | 11.903 | V0[A^3/atom] | 23.74 | V0[A^3/atom] | 11.952 | c | 4.45
B | 1.551 | B | 1.551 | B | 1.551 |  |  |  |  | Note: MP (FCC 241 [GPa], BCC 259 [GPa])
C | 3.122 | C | 3.122 | C | 3.122
FCC | Mn | BCC | Mn | HCP | Mn [2]
E0[eV/atom] | -9.0787 | E0[eV/atom] | -9.0166 | E0[eV/atom] | -8.9197 | a | 2.485
V0[A^3/atom] | 10.806 | V0[A^3/atom] | 10.969 | V0[A^3/atom] | 10.7512 | c | 4.0207
B | 1.068 | B | 1.068 | B | 1.068 | c/a | 1.618 |  |  | Note: MP (FCC 280 [GPa])
C | 5.301 | C | 5.301 | C | 5.301
FCC | Fe | BCC | Fe | HCP | Fe
E0[eV/atom] | -8.3156 | E0[eV/atom] | -8.4693 | E0[eV/atom] | -8.3721 | a | 2.466
V0[A^3/atom] | 12.114 | V0[A^3/atom] | 11.454 | V0[A^3/atom] | 10.268 | c | 3.9
B | 1.036 | B | 1.036 | B | 1.036 |  |  |  |  | Note: MP (FCC 173 [GPa], BCC 182 [GPa], HCP 295 [GPa])
C | 3.958 | C | 3.958 | C | 3.958
FCC | Co | BCC | Co | HCP | Co
E0[eV/atom] | -7.0922 | E0[eV/atom] |  | E0[eV/atom] | -7.1083 | a | 2.501
V0[A^3/atom] | 10.913 | V0[A^3/atom] |  | V0[A^3/atom] | 10.9225 | c | 4.033
B | 1.259 | B | 1.259 | B | 1.259 |  |  |  |  | Note: MP (FCC 212 [GPa], HCP 212 [GPa])
C | 3.445 | C | 3.445 | C | 3.445
FCC | Ni | BCC | Ni | HCP | Ni
E0[eV/atom] | -5.7798 | E0[eV/atom] | -5.6846 | E0[eV/atom] | -5.754 | a | 2.474
V0[A^3/atom] | 10.772 | V0[A^3/atom] | 10.861 | V0[A^3/atom] | 10.79 | c | 4.07
B | 1.179 | B | 1.179 | B | 1.179 |  |  |  |  | Note: MP (FCC 198 [GPa], BCC 197 [GPa], HCP 197 [GPa])
C | 3.637 | C | 3.637 | C | 3.637
FCC | Cu | BCC | Cu | HCP | Cu
E0[eV/atom] | -4.0992 | E0[eV/atom] | -4.0622 | E0[eV/atom] | -4.0915 | a | 2.551
V0[A^3/atom] | 11.872 | V0[A^3/atom] | 11.853 | V0[A^3/atom] | 11.8085 | c | 4.19
B | 0.831 | B | 0.831 | B | 0.831 |  |  |  |  | Note: MP (FCC 145 [GPa], HCP 146 [GPa])
C | 3.781 | C | 3.781 | C | 3.781
FCC | Zn [2] | BCC | Zn [2] | HCP | Zn
E0[eV/atom] | -1.0885 | E0[eV/atom] | -1.0269 | E0[eV/atom] | -1.2595 | a | 2.627
V0[A^3/atom] | 15.2791 | V0[A^3/atom] | 15.4352 | V0[A^3/atom] | 15.5575 | c | 5.207
B | 0.429 | B | 0.429 | B | 0.429 |  |  |  |  | Note: MP (HCP 75 [GPa])
C | 4.099 | C | 4.099 | C | 4.099
FCC | Ga [2] | BCC | Ga [2] | HCP | Ga [2] |  |  | Ref [B]: https://doi.org/10.1016/j.jallcom.2017.01.052
E0[eV/atom] | -2.8657 | E0[eV/atom] | -2.8504 | E0[eV/atom] | -2.8586 | a | 3.003 | B= 50.5 [GPa]
V0[A^3/atom] | 18.9755 | V0[A^3/atom] | 19.273 | V0[A^3/atom] | 19.1493 | c | 4.9039
B | 0.3152 | B | 0.3152 | B | 0.3152 | c/a | 1.633
C |  | C |  | C
FCC | Ge | BCC | Ge | HCP | Ge
E0[eV/atom] | -4.289 | E0[eV/atom] | -4.2772 | E0[eV/atom] | -4.2917 | a | 2.991
V0[A^3/atom] | 19.653 | V0[A^3/atom] | 19.514 | V0[A^3/atom] | 19.3835 | c | 5.003
B | 0.353 | B | 0.353 | B | 0.353 |  |  |  |  | Note: MP (FCC 65 [GPa], BCC 58 [GPa], HCP 49 [GPa])
C | 3.587 | C | 3.587 | C | 3.587
FCC | As | BCC | As [2] | HCP | As [2]
E0[eV/atom] | -4.1005 | E0[eV/atom] | -4.2373 | E0[eV/atom] | -4.1764 | a | 2.96
V0[A^3/atom] | 19.418 | V0[A^3/atom] | 19.1023 | V0[A^3/atom] | 19.5625 | c | 5.1563
B | 0.41 | B | 0.353 | B | 0.353 | c/a | 1.742
C | 3.085 | C | 3.587 | C | 3.587
FCC | Se [2] | BCC | Se | HCP | Se [2]
E0[eV/atom] | -2.7929 | E0[eV/atom] | -2.8936 | E0[eV/atom] | -3.1648 | a | 3.666
V0[A^3/atom] | 20.479 | V0[A^3/atom] | 20.492 | V0[A^3/atom] | 22.3797 | c | 3.8456
B | 0.284 | B | 0.284 | B | 0.284 | c/a | 1.049 |  |  | Note: MP (BCC 74 [GPa])
C | 3.304 | C | 3.304 | C | 3.304
FCC | Br | BCC | Br | HCP | Br [2]
E0[eV/atom] | -0.9707 | E0[eV/atom] | -1.0074 | E0[eV/atom] | -0.9763 | a | 3.349
V0[A^3/atom] | 26.374 | V0[A^3/atom] | 26.596 | V0[A^3/atom] | 26.544 | c | 5.4656
B | 0.135 | B | 0.135 | B | 0.135 | c/a | 1.632 |  |  | Note: MP (FCC 22 [GPa], BCC 21 [GPa])
C | 3.662 | C | 3.662 | C | 3.662
FCC | Rb | BCC | Rb | HCP | Rb
E0[eV/atom] | -0.9652 | E0[eV/atom] | -0.9713 | E0[eV/atom] | -0.9705 | a | 5.051
V0[A^3/atom] | 90.892 | V0[A^3/atom] | 89.902 | V0[A^3/atom] | 90.495 | c | 8.193
B | 0.017 | B | 0.017 | B | 0.017 |  |  |  |  | Note: MP (FCC 3 [GPa], BCC 3 [GPa])
C | 2.661 | C | 2.661 | C | 2.661
FCC | Sr | BCC | Sr | HCP | Sr
E0[eV/atom] | -1.6831 | E0[eV/atom] | -1.6764 | E0[eV/atom] | -1.6839 | a | 4.251
V0[A^3/atom] | 54.611 | V0[A^3/atom] | 53.706 | V0[A^3/atom] | 55.2205 | c | 7.056
B | 0.017 | B | 0.017 | B | 0.045 |  |  |  |  | Note: MP (FCC 12 [GPa], BCC 12 [GPa], HCP 11 [GPa])
C | 2.661 | C | 2.661 | C | 5.341
FCC | Y | BCC | Y [2] | HCP | Y
E0[eV/atom] | -6.4425 | E0[eV/atom] | -6.2577 | E0[eV/atom] | -6.4629 | a | 3.659
V0[A^3/atom] | 32.439 | V0[A^3/atom] | 32.7011 | V0[A^3/atom] | 32.847 | c | 5.666
B | 0.245 | B | 0.245 | B | 0.245 |  |  |  |  | Note: MP (FCC 39 [GPa], HCP 41 [GPa])
C | 2.031 | C | 2.031 | C | 2.031
FCC | Zr | BCC | Zr | HCP | Zr
E0[eV/atom] | -8.5069 | E0[eV/atom] | -8.4731 | E0[eV/atom] | -8.5477 | a | 3.239
V0[A^3/atom] | 23.345 | V0[A^3/atom] | 23.004 | V0[A^3/atom] | 23.4995 | c | 5.172
B | 0.57 | B | 0.57 | B | 0.57 |  |  |  |  | Note: MP (FCC 90 [GPa], BCC 89 [GPa], HCP 94 [GPa])
C | 2.296 | C | 2.296 | C | 2.296
FCC | Nb | BCC | Nb | HCP | Nb [2]
E0[eV/atom] | -9.7811 | E0[eV/atom] | -10.1013 | E0[eV/atom] | -9.7551 | a | 2.88
V0[A^3/atom] | 18.936 | V0[A^3/atom] | 18.306 | V0[A^3/atom] | 18.836 | c | 5.2445
B | 1.047 | B | 1.047 | B | 1.047 | c/a | 1.821 |  |  | Note: MP (FCC 167 [GPa], BCC 174 [GPa])
C | 2.752 | C | 2.752 | C | 2.752
FCC | Mo | BCC | Mo | HCP | Mo [2]
E0[eV/atom] | -10.4193 | E0[eV/atom] | -10.8456 | E0[eV/atom] | -10.3666 | a | 2.767
V0[A^3/atom] | 16.144 | V0[A^3/atom] | 15.892 | V0[A^3/atom] | 16.2185 | c | 4.8921
B | 1.578 | B | 1.578 | B | 1.578 | c/a | 1.768 |  |  | Note: MP (FCC 243 [GPa], BCC 262 [GPa])
C | 3.2 | C | 3.2 | C | 3.2
FCC | Tc | BCC | Tc [2] | HCP | Tc
E0[eV/atom] | -10.2938 | E0[eV/atom] | -10.7799 | E0[eV/atom] | -10.3606 | a | 2.761
V0[A^3/atom] | 14.66 | V0[A^3/atom] | 16.0484 | V0[A^3/atom] | 14.5915 | c | 4.421
B | 1.784 | B | 1.784 | B | 1.784 |  |  |  |  | Note: MP (FCC 376 [GPa], HCP 300 [GPa])
C | 3.39 | C | 3.39 | C | 3.39
FCC | Ru | BCC | Ru [2] | HCP | Ru
E0[eV/atom] | -9.1651 | E0[eV/atom] | -8.4677 | E0[eV/atom] | -9.2744 | a | 2.733
V0[A^3/atom] | 13.996 | V0[A^3/atom] | 14.439 | V0[A^3/atom] | 13.952 | c | 4.314
B | 1.843 | B | 1.843 | B | 1.843 |  |  |  |  | Note: MP (FCC 309 [GPa], HCP 308 [GPa])
C | 3.713 | C | 3.713 | C | 3.713
FCC | Rh | BCC | Rh [2] | HCP | Rh [2]
E0[eV/atom] | -7.3385 | E0[eV/atom] | -8.4677 | E0[eV/atom] | -7.1052 | a | 2.741
V0[A^3/atom] | 14.199 | V0[A^3/atom] | 14.6375 | V0[A^3/atom] | 14.3745 | c | 4.4185
B | 1.496 | B | 1.496 | B | 1.496 | c/a | 1.612 |  |  | Note: MP (FCC 253 [GPa])
C | 3.974 | C | 3.974 | C | 3.974
FCC | Pd | BCC | Pd [2] | HCP | Pd [2]
E0[eV/atom] | -5.1765 | E0[eV/atom] | -5.1001 | E0[eV/atom] | -5.113 | a | 2.785
V0[A^3/atom] | 15.49 | V0[A^3/atom] | 15.5536 | V0[A^3/atom] | 15.6298 | c | 4.6537
B | 0.974 | B | 0.974 | B | 0.974 | c/a | 1.671 |  |  | Note: MP (FCC 160 [GPa])
C | 4.257 | C | 4.257 | C | 4.257
FCC | Ag | BCC | Ag [2] | HCP | Ag
E0[eV/atom] | -2.8289 | E0[eV/atom] | -2.7032 | E0[eV/atom] | -2.825 | a | 2.953
V0[A^3/atom] | 18.005 | V0[A^3/atom] | 18.0667 | V0[A^3/atom] | 18.114 | c | 4.798
B | 0.524 | B | 0.524 | B | 0.524 |  |  |  |  | Note: MP (FCC 88 [GPa], HCP 88 [GPa])
C | 4.465 | C | 4.465 | C | 4.465
FCC | Cd | BCC | Cd [2] | HCP | Cd
E0[eV/atom] | -0.9048 | E0[eV/atom] | -0.706 | E0[eV/atom] | -0.9062 | a | 3.008
V0[A^3/atom] | 23.255 | V0[A^3/atom] | 23.778 | V0[A^3/atom] | 23.278 | c | 5.942
B | 0.248 | B | 0.248 | B | 0.248 |  |  |  |  | Note: MP (HCP 45 [GPa])
C | 4.83 | C | 4.83 | C | 4.83
FCC | In | BCC | In | HCP | In
E0[eV/atom] | -2.7149 | E0[eV/atom] | -2.7168 | E0[eV/atom] | -2.704 | a | 3.423
V0[A^3/atom] | 27.58 | V0[A^3/atom] | 28.093 | V0[A^3/atom] | 28.2825 | c | 5.576
B | 0.213 | B | 0.213 | B | 0.213 |  |  |  |  | Note: MP (HCP 117 [GPa])
C | 3.893 | C | 3.893 | C | 3.893
FCC | Sn | BCC | Sn | HCP | Sn [2]
E0[eV/atom] | -3.9553 | E0[eV/atom] | -3.9353 | E0[eV/atom] | -3.7564 | a | 3.4
V0[A^3/atom] | 27.879 | V0[A^3/atom] | 27.64 | V0[A^3/atom] | 27.8093 | c | 5.5556
B | 0.283 | B | 0.283 | B | 0.283 | c/a | 1.634 |  |  | Note: MP (FCC 93 [GPa], BCC 44 [GPa])
C | 3.54 | C | 3.54 | C | 3.54
FCC | Sb | BCC | Sb | HCP | Sb
E0[eV/atom] | -3.8006 | E0[eV/atom] | -3.8905 | E0[eV/atom] | -3.8387 | a | 3.394
V0[A^3/atom] | 27.491 | V0[A^3/atom] | 27.119 | V0[A^3/atom] | 27.409 | c | 5.495
B | 0.306 | B | 0.306 | B | 0.306 |  |  |  |  | Note: MP (FCC 58 [GPa], BCC 65 [GPa], HCP 60 [GPa])
C | 3.377 | C | 3.377 | C | 3.377
FCC | Te [2] | BCC | Te [2] | HCP | Te [2] |  |  | Ref [B]: https://periodictable.com/Elements/052/data.html
E0[eV/atom] | -2.7421 | E0[eV/atom] | -2.8581 | E0[eV/atom] | -2.983 | a | 4.088 | B = 64 [Gpa]
V0[A^3/atom] | 28.3801 | V0[A^3/atom] | 28.5778 | V0[A^3/atom] | 31.5644 | c | 4.3619
B | 0.39946 | B | 0.39946 | B | 0.39946 | c/a | 1.067
C |  | C |  | C
FCC | I [2] | BCC | I | HCP | I [2]
E0[eV/atom] | -1.0702 | E0[eV/atom] | -1.0551 | E0[eV/atom] | -1.0599 | a | 3.336
V0[A^3/atom] | 35.0507 | V0[A^3/atom] | 35.595 | V0[A^3/atom] | 31.3804 | c | 6.5119
B | 0.113 | B | 0.113 | B | 0.113 | c/a | 1.952 |  |  | Note: MP (BCC 26 [GPa])
C | 3.835 | C | 3.835 | C | 3.835
FCC | Cs | BCC | Cs | HCP | Cs
E0[eV/atom] | -0.854 | E0[eV/atom] | -0.8566 | E0[eV/atom] | -0.8603 | a | 5.512
V0[A^3/atom] | 114.992 | V0[A^3/atom] | 114.052 | V0[A^3/atom] | 117.0235 | c | 8.894
B | 0.012 | B | 0.012 | B | 0.012 |  |  |  |  | Note: MP (BCC 2 [GPa], HCP 2 [GPa])
C | 2.29 | C | 2.29 | C | 2.29
FCC | Ba | BCC | Ba | HCP | Ba
E0[eV/atom] | -1.906 | E0[eV/atom] | -1.919 | E0[eV/atom] | -1.903 | a | 4.479
V0[A^3/atom] | 64.07 | V0[A^3/atom] | 63.643 | V0[A^3/atom] | 63.8535 | c | 7.352
B | 0.054 | B | 0.054 | B | 0.054 |  |  |  |  | Note: MP (BCC 9 [GPa], HCP 8 [GPa])
C | 1.897 | C | 1.897 | C | 1.897
FCC | La | BCC | La | HCP | La [2]
E0[eV/atom] | -4.9353 | E0[eV/atom] | -4.8025 | E0[eV/atom] | -4.8817 | a | 3.753
V0[A^3/atom] | 37.031 | V0[A^3/atom] | 37.673 | V0[A^3/atom] | 37.2412 | c | 6.1061
B | 0.155 | B | 0.155 | B | 0.155 | c/a | 1.627 |  |  | Note: MP (FCC 23 [GPa])
C | 1.561 | C | 1.561 | C | 1.561
FCC | Ce | BCC | Ce | HCP | Ce
E0[eV/atom] | -5.9315 | E0[eV/atom] | -4.8025 | E0[eV/atom] | -5.8358 | a | 3.261
V0[A^3/atom] | 26.296 | V0[A^3/atom] | 37.673 | V0[A^3/atom] | 26.5065 | c | 5.756
B | 0.244 | B | 0.244 | B | 0.244 |  |  |  |  | Note: MP (FCC 37 [GPa]
C | 3.303 | C | 3.303 | C | 3.303
FCC | Pr | BCC | Pr | HCP | Pr
E0[eV/atom] | -4.7729 | E0[eV/atom] | -4.6453 | E0[eV/atom] | -4.752 | a | 3.766
V0[A^3/atom] | 36.56 | V0[A^3/atom] | 36.375 | V0[A^3/atom] | 36.5215 | c | 5.948
B | 0.196 | B | 0.196 | B | 0.196 |  |  |  |  | Note: MP (FCC 32 [GPa])
C | 1.935 | C | 1.935 | C | 1.935
FCC | Nd | BCC | Nd | HCP | Nd [2]
E0[eV/atom] | -4.7591 | E0[eV/atom] | -4.6282 | E0[eV/atom] | -4.6834 | a | 3.684
V0[A^3/atom] | 35.474 | V0[A^3/atom] | 35.308 | V0[A^3/atom] | 35.0082 | c | 5.957
B | 0.206 | B | 0.206 | B | 0.206 | c/a | 1.617 |  |  | Note: MP (FCC 34 [GPa], BCC 33 [GPa])
C | 1.94 | C | 1.94 | C | 1.94
FCC | Pm | BCC | Pm [2] | HCP | Pm [2]
E0[eV/atom] | -4.741 | E0[eV/atom] | -4.5436 | E0[eV/atom] | -4.6552 | a | 3.674
V0[A^3/atom] | 34.51 | V0[A^3/atom] | 34.3597 | V0[A^3/atom] | 34.4877 | c | 5.9004
B | 0.215 | B | 0.215 | B | 0.215 | c/a | 1.606
C | 1.968 | C | 1.968 | C | 1.968
FCC | Sm | BCC | Sm [2] | HCP | Sm
E0[eV/atom] | -4.7081 | E0[eV/atom] | -4.4984 | E0[eV/atom] | -4.6965 | a | 3.682
V0[A^3/atom] | 34.261 | V0[A^3/atom] | 33.6103 | V0[A^3/atom] | 34.3365 | c | 5.85
B | 0.222 | B | 0.222 | B | 0.222 |  |  |  |  | Note: MP (FCC 37 [GPa], HCP 35 [GPa])
C | 2.034 | C | 2.034 | C | 2.034
FCC | Eu | BCC | Eu | HCP | Eu
E0[eV/atom] | -10.2569 | E0[eV/atom] | -10.207 | E0[eV/atom] | -10.2465 | a | 4.051
V0[A^3/atom] | 41.97 | V0[A^3/atom] | 49.917 | V0[A^3/atom] | 46.279 | c | 6.514
B | 0.086 | B | 0.222 | B | 0.222 |  |  |  |  | Note: MP (HCP 13 [GPa])
C | 2.079 | C | 2.034 | C | 2.034
FCC | Gd | BCC | Gd | HCP | Gd
E0[eV/atom] | -14.0277 | E0[eV/atom] | -13.9885 | E0[eV/atom] | -14.0761 | a | 3.614
V0[A^3/atom] | 32.067 | V0[A^3/atom] | 32.893 | V0[A^3/atom] | 32.632 | c | 5.77
B | 0.205 | B | 0.205 | B | 0.205 |  |  |  |  | Note: MP (BCC 105 [GPa], HCP 37 [GPa])
C | 1.941 | C | 1.941 | C | 1.941
FCC | Tb | BCC | Tb | HCP | Tb
E0[eV/atom] | -4.6155 | E0[eV/atom] | -4.4863 | E0[eV/atom] | -4.6155 | a | 3.64
V0[A^3/atom] | 31.927 | V0[A^3/atom] | 32.482 | V0[A^3/atom] | 32.5 | c | 5.664
B | 0.245 | B | 0.245 | B | 0.245 |  |  |  |  | Note: MP (FCC 41 [GPa], HCP 39 [GPa])
C | 2.155 | C | 2.155 | C | 2.155
FCC | Dy | BCC | Dy | HCP | Dy
E0[eV/atom] | -4.5855 | E0[eV/atom] | -4.4598 | E0[eV/atom] | -4.5873 | a | 3.627
V0[A^3/atom] | 31.471 | V0[A^3/atom] | 32.031 | V0[A^3/atom] | 31.9875 | c | 5.616
B | 0.252 | B | 0.252 | B | 0.252 |  |  |  |  | Note: MP (FCC 41 [GPa], HCP 39 [GPa])
C | 2.173 | C | 2.173 | C | 2.173
FCC | Ho | BCC | Ho | HCP | Ho
E0[eV/atom] | -4.5587 | E0[eV/atom] | -4.4374 | E0[eV/atom] | -4.5683 | a | 3.609
V0[A^3/atom] | 30.944 | V0[A^3/atom] | 31.593 | V0[A^3/atom] | 31.4525 | c | 5.578
B | 0.252 | B | 0.252 | B | 0.258 |  |  |  |  | Note: MP (HCP 43 [GPa])
C | 2.173 | C | 2.173 | C | 1.979
FCC | Er | BCC | Er | HCP | Er
E0[eV/atom] | -4.5408 | E0[eV/atom] | -4.4248 | E0[eV/atom] | -4.5574 | a | 3.587
V0[A^3/atom] | 30.492 | V0[A^3/atom] | 31.104 | V0[A^3/atom] | 30.9025 | c | 5.546
B | 0.265 | B | 0.265 | B | 0.265 |  |  |  |  | Note: MP (FCC 42 [GPa], BCC 40 [GPa], HCP 44 [GPa])
C | 2.036 | C | 2.036 | C | 2.036
FCC | Tm | BCC | Tm | HCP | Tm |  |  | Ref [B]: https://periodictable.com/Elements/069/data.html
E0[eV/atom] | -4.4444 | E0[eV/atom] | -4.3351 | E0[eV/atom] | -4.4722 | a | 3.563 | B = 45 [GPa]
V0[A^3/atom] | 30.01 | V0[A^3/atom] | 30.604 | V0[A^3/atom] | 30.3 | c | 5.513
B | 0.28087 | B | 0.28087 | B | 0.28087 |  |  |  |  | Note: MP (HCP 46 [GPa])
C |  | C |  | C
FCC | Yb | BCC | Yb | HCP | Yb |  |  | Ref [B]: https://periodictable.com/Elements/070/data.html
E0[eV/atom] | -1.5368 | E0[eV/atom] | -1.5224 | E0[eV/atom] | -1.5259 | a | 3.853 | B = 31 [GPa]
V0[A^3/atom] | 40.453 | V0[A^3/atom] | 39.836 | V0[A^3/atom] | 40.991 | c | 6.377
B | 0.19349 | B | 0.19349 | B | 0.19349 |  |  |  |  | Note: MP (FCC 15 [GPa], BCC 15 [GPa], HCP 15 [GPa])
C |  | C |  | C
FCC | Lu | BCC | Lu | HCP | Lu
E0[eV/atom] | -4.3839 | E0[eV/atom] | -4.3889 | E0[eV/atom] | -4.521 | a | 3.525
V0[A^3/atom] | 28.9287 | V0[A^3/atom] | 29.852 | V0[A^3/atom] | 29.4315 | c | 5.471
B | 0.283 | B | 0.283 | B | 0.283
C | 2.263 | C | 2.263 | C | 2.263
FCC | Hf | BCC | Hf | HCP | Hf
E0[eV/atom] | -9.8841 | E0[eV/atom] | -9.7779 | E0[eV/atom] | -9.9572 | a | 3.198
V0[A^3/atom] | 22.501 | V0[A^3/atom] | 22.212 | V0[A^3/atom] | 22.4825 | c | 5.075
B | 0.656 | B | 0.656 | B | 0.656 |  |  |  |  | Note: MP (FCC 101 [GPa], HCP 108 [GPa])
C | 2.341 | C | 2.341 | C | 2.341
FCC | Ta | BCC | Ta | HCP | Ta
E0[eV/atom] | -11.6129 | E0[eV/atom] | -11.8578 | E0[eV/atom] | -11.4579 | a | 2.898
V0[A^3/atom] | 18.88 | V0[A^3/atom] | 18.335 | V0[A^3/atom] | 18.7593 | c | 5.1584
B | 1.181 | B | 1.181 | B | 1.181 | c/a | 1.78 |  |  | Note: MP (FCC 194 [GPa], BCC 194 [GPa])
C | 2.686 | C | 2.686 | C | 2.686
FCC | W | BCC | W | HCP | W
E0[eV/atom] | -12.4867 | E0[eV/atom] | -12.9581 | E0[eV/atom] | -12.2928 | a | 2.781
V0[A^3/atom] | 16.525 | V0[A^3/atom] | 16.191 | V0[A^3/atom] | 16.6056 | c | 4.9585
B | 1.828 | B | 1.828 | B | 1.828 | c/a | 1.783 |  |  | Note: MP (FCC 283 [GPa], BCC 304 [GPa])
C | 3.11 | C | 3.11 | C | 3.11
FCC | Re | BCC | Re [2] | HCP | Re
E0[eV/atom] | -12.3818 | E0[eV/atom] | -11.9107 | E0[eV/atom] | -12.4445 | a | 2.781
V0[A^3/atom] | 15.116 | V0[A^3/atom] | 15.2588 | V0[A^3/atom] | 15.061 | c | 4.497
B | 2.178 | B | 2.178 | B | 2.178 |  |  |  |  | Note: MP (FCC 363 [GPa], HCP 365 [GPa])
C | 3.359 | C | 3.359 | C | 3.359
FCC | Os | BCC | Os [2] | HCP | Os
E0[eV/atom] | -11.094 | E0[eV/atom] | -10.244 | E0[eV/atom] | -11.2273 | a | 2.759
V0[A^3/atom] | 14.417 | V0[A^3/atom] | 14.8811 | V0[A^3/atom] | 14.3555 | c | 4.357
B | 2.389 | B | 2.389 | B | 2.389 |  |  |  |  | Note: MP (FCC 408 [GPa], HCP 402 [GPa])
C | 3.696 | C | 3.696 | C | 3.696
FCC | Ir | BCC | Ir [2] | HCP | Ir [2]
E0[eV/atom] | -8.8384 | E0[eV/atom] | -8.1765 | E0[eV/atom] | -8.7241 | a | 2.753
V0[A^3/atom] | 14.555 | V0[A^3/atom] | 15.1857 | V0[A^3/atom] | 14.6545 | c | 4.4654
B | 2.05 | B | 2.05 | B | 2.05 | c/a | 1.622 |  |  | Note: MP (FCC 346 [GPa])
C | 3.883 | C | 3.883 | C | 3.883
FCC | Pt | BCC | Pt [2] | HCP | Pt [2]
E0[eV/atom] | -6.0709 | E0[eV/atom] | -5.9637 | E0[eV/atom] | -5.9931 | a | 2.769
V0[A^3/atom] | 15.723 | V0[A^3/atom] | 16.003 | V0[A^3/atom] | 15.9411 | c | 4.8014
B | 1.45 | B | 1.45 | B | 1.45 | c/a | 1.734 |  |  | Note: MP (FCC 247 [GPa])
C | 4.244 | C | 4.244 | C | 4.244
FCC | Au | BCC | Au [2] | HCP | Au |  |  | Ref (HCP): https://www.nature.com/articles/srep10213.pdf
E0[eV/atom] | -3.2739 | E0[eV/atom] | -3.1829 | E0[eV/atom] | -3.2045 | a | 2.952
V0[A^3/atom] | 18.145 | V0[A^3/atom] | 18.2807 | V0[A^3/atom] | 18.4331 | c | 4.885
B | 0.796 | B | 0.796 | B | 0.796 | c/a | 1.6548 |  |  | Note: MP (FCC 137 [GPa])
C | 4.605 | C | 4.605 | C | 4.605
FCC | Hg | BCC | Hg | HCP | Hg
E0[eV/atom] | -0.2912 | E0[eV/atom] | -0.3026 | E0[eV/atom] | -0.3036 | a | 3.58
V0[A^3/atom] | 32.597 | V0[A^3/atom] | 30.373 | V0[A^3/atom] | 31.823 | c | 5.735
B | 0.041 | B | 0.041 | B | 0.041 |  |  |  |  | Note: MP (FCC 7 [GPa])
C | 5.086 | C | 5.086 | C | 5.086
FCC | Tl | BCC | Tl | HCP | Tl
E0[eV/atom] | -2.352 | E0[eV/atom] | -2.3617 | E0[eV/atom] | -2.3587 | a | 3.549
V0[A^3/atom] | 31.123 | V0[A^3/atom] | 31.133 | V0[A^3/atom] | 31.296 | c | 5.738
B | 0.158 | B | 0.158 | B | 0.158 |  |  |  |  | Note: MP (FCC 25 [GPa], BCC 27 [GPa], HCP 27 [GPa])
C | 4.147 | C | 4.147 | C | 4.147
FCC | Pb | BCC | Pb | HCP | Pb
E0[eV/atom] | -3.7126 | E0[eV/atom] | -3.665 | E0[eV/atom] | -3.6983 | a | 3.548
V0[A^3/atom] | 32.207 | V0[A^3/atom] | 32.106 | V0[A^3/atom] | 31.847 | c | 5.841
B | 0.239 | B | 0.239 | B | 0.239 |  |  |  |  | Note: MP (FCC 37 [GPa], BCC 38 [GPa], HCP 40 [GPa])
C | 3.62 | C | 3.62 | C | 3.62
FCC | Bi | BCC | Bi | HCP | Bi [2]
E0[eV/atom] | -3.6695 | E0[eV/atom] | -3.7507 | E0[eV/atom] | -3.713 | a | 3.537
V0[A^3/atom] | 32.331 | V0[A^3/atom] | 31.706 | V0[A^3/atom] | 31.6722 | c | 5.8467
B | 0.26 | B | 0.26 | B | 0.26 | c/a | 1.653 |  |  | Note: MP (BCC 53 [GPa])
C | 3.494 | C | 3.494 | C | 3.494
FCC | Ac | BCC | Ac [2] | HCP | Ac [2]
E0[eV/atom] | -4.1008 | E0[eV/atom] | -3.9339 | E0[eV/atom] | -4.0558 | a | 4.007
V0[A^3/atom] | 45.385 | V0[A^3/atom] | 45.3805 | V0[A^3/atom] | 45.3259 | c | 6.5194
B | 0.151 | B | 0.151 | B | 0.151 | c/a | 1.627 |  |  | Note: MP (FCC 24 [GPa])
C | 2.049 | C | 2.049 | C | 2.049
FCC | Th | BCC | Th [2] | HCP | Th [2]
E0[eV/atom] | -7.4139 | E0[eV/atom] | -7.2039 | E0[eV/atom] | -7.307 | a | 3.552
V0[A^3/atom] | 32.029 | V0[A^3/atom] | 32.4339 | V0[A^3/atom] | 32.6008 | c | 5.9674
B | 0.346 | B | 0.346 | B | 0.346 | c/a | 1.68 |  |  | Note: MP (FCC 56 [GPa], BCC 62 [GPa])
C | 2.311 | C | 2.311 | C | 2.311
FCC | Pa | BCC | Pa [2] | HCP | Pa [2]
E0[eV/atom] | -9.5147 | E0[eV/atom] | -9.2207 | E0[eV/atom] | -9.3927 | a | 3.19
V0[A^3/atom] | 25.21 | V0[A^3/atom] | 24.8571 | V0[A^3/atom] | 25.0484 | c | 5.6846
B | 0.577 | B | 0.577 | B | 0.577 | c/a | 1.782 |  |  | Note: MP (FCC 95 [GPa])
C | 2.94 | C | 2.94 | C | 2.94
FCC | U | BCC | U | HCP | U [2]
E0[eV/atom] | -10.919 | E0[eV/atom] | -11.02 | E0[eV/atom] | -10.9294 | a | 2.986
V0[A^3/atom] | 21.766 | V0[A^3/atom] | 20.228 | V0[A^3/atom] | 21.1547 | c | 5.4793
B | 0.899 | B | 0.899 | B | 0.899 | c/a | 1.835 |  |  | Note: MP (FCC 105 [GPa], BCC 133 [GPa])
C | 3.971 | C | 3.971 | C | 3.971
FCC | Np | BCC | Np | HCP | Np [2]
E0[eV/atom] | -12.0606 | E0[eV/atom] | -12.5003 | E0[eV/atom] | -12.2058 | a | 2.799
V0[A^3/atom] | 20.6208 | V0[A^3/atom] | 17.755 | V0[A^3/atom] | 20.5574 | c | 6.0598
B | 1.272 | B | 1.272 | B | 1.272 | c/a | 2.165 |  |  | Note: MP (BCC 198 [GPa])
C | 4.274 | C | 4.274 | C | 4.274
FCC | Pu | BCC | Pu | HCP | Pu [2]
E0[eV/atom] | -13.9906 | E0[eV/atom] | -13.7221 | E0[eV/atom] | -13.5847 | a | 3.454
V0[A^3/atom] | 27.449 | V0[A^3/atom] | 16.484 | V0[A^3/atom] | 26.9429 | c | 5.2155
B |  | B |  | B |  | c/a | 1.51 |  |  | Note: MP (FCC 152 [GPa])
C |  | C |  | C

## FCC
|  |  | a | c | E | Bv | Gv | C11 | C12 | C13 | C22 | C23 | C33 | C44 | C55 | C66
H | 1 | 1.008 | 5.4286 | 5.4286 | -1.116 | 0 | 0 | 0 | 0 | 0 | 0 | 0 | 0 | 0 | 0 | 0
He | 2 | 4.0026
Li | 3 | 6.94 | 4.3199 | 4.3199 | -1.906 | 14 | 6 | 16 | 13 | 13 | 16 | 13 | 16 | 9 | 9 | 9
Be | 4 | 9.0122
B | 5 | 10.81
C | 6 | 12.011
N | 7 | 14.007
O | 8 | 15.999
F | 9 | 18.998
Ne | 10 | 20.18 | 4.3038 | 4.3038 | -0.0258 | 2 | 1 | 2 | 2 | 2 | 2 | 2 | 2 | 1 | 1 | 1
Na | 11 | 22.99 | 5.2535 | 5.2535 | -1.3116 | 12 | 3 | 12 | 13 | 13 | 12 | 13 | 12 | 5 | 5 | 5
Mg | 12 | 24.305
Al | 13 | 26.982 | 4.0389 | 4.0389 | -3.7456 | 83 | 25 | 104 | 73 | 73 | 104 | 73 | 104 | 32 | 32 | 32
Si | 14 | 28.085 | 3.8695 | 3.8695 | -4.8938 | 83 | -9 | 28 | 110 | 110 | 28 | 110 | 28 | 11 | 11 | 11
P | 15 | 30.974
S | 16 | 32.06 | 3.9876 | 3.9876 | -2.8352 | 112 | -53 | 35 | 150 | 150 | 35 | 150 | 35 | -49 | -49 | -49
Cl | 17 | 35.45
Ar | 18 | 39.948 | 5.6408 | 5.6408 | -0.0688 | 1 | 0 | 1 | 1 | 1 | 1 | 1 | 1 | 0 | 0 | 0
K | 19 | 39.098 | 6.6557 | 6.6557 | -1.0981 | 4 | 1 | 3 | 4 | 4 | 3 | 4 | 3 | 3 | 3 | 3
Ca | 20 | 40.078 | 5.5074 | 5.5074 | -1.9985 | 17 | 10 | 21 | 15 | 15 | 21 | 15 | 21 | 14 | 14 | 14
Sc | 21 | 44.956 | 4.619 | 4.619 | -6.2833 | 51 | 24 | 67 | 43 | 43 | 67 | 43 | 67 | 32 | 32 | 32
Ti | 22 | 47.867 | 4.1091 | 4.1091 | -7.8335 | 107 | 38 | 123 | 99 | 99 | 123 | 99 | 123 | 55 | 55 | 55
V | 23 | 50.942 | 3.8191 | 3.8191 | -8.8367 | 179 | -44 | 20 | 259 | 259 | 20 | 259 | 20 | 6 | 6 | 6
Cr | 24 | 51.996 | 3.6244 | 3.6244 | -9.2487 | 241 | -90 | 45 | 339 | 339 | 45 | 339 | 45 | -53 | -53 | -53
Mn | 25 | 54.938 | 3.5095 | 3.5095 | -9.0787 | 280 | 139 | 393 | 223 | 223 | 393 | 223 | 393 | 174 | 174 | 174
Fe | 26 | 55.845 | 3.6457 | 3.6457 | -8.3156 | 173 | -36 | -4 | 262 | 262 | -4 | 262 | -4 | 28 | 28 | 28
Co | 27 | 58.933 | 3.5211 | 3.5211 | -7.0922 | 212 | 112 | 289 | 173 | 173 | 289 | 173 | 289 | 148 | 148 | 148
Ni | 28 | 58.693 | 3.5058 | 3.5058 | -5.7798 | 198 | 102 | 276 | 159 | 159 | 276 | 159 | 276 | 132 | 132 | 132
Cu | 29 | 63.546 | 3.6213 | 3.6213 | -4.0992 | 145 | 57 | 180 | 127 | 127 | 180 | 127 | 180 | 78 | 78 | 78
Zn | 30 | 65.38
Ga | 31 | 69.723
Ge | 32 | 72.63 | 4.2838 | 4.2838 | -4.289 | 65 | 11 | 58 | 69 | 69 | 58 | 69 | 58 | 22 | 22 | 22
As | 33 | 74.922
Se | 34 | 78.971
Br | 35 | 79.904
Kr | 36 | 83.798
Rb | 37 | 85.468 | 7.1372 | 7.1372 | -0.9652 | 3 | 0 | 1 | 4 | 4 | 1 | 4 | 1 | 2 | 2 | 2
Sr | 38 | 87.62 | 6.0225 | 6.0225 | -1.6831 | 12 | 8 | 15 | 10 | 10 | 15 | 10 | 15 | 12 | 12 | 12
Y | 39 | 88.906 | 5.0626 | 5.0626 | -6.4425 | 39 | 25 | 58 | 30 | 30 | 58 | 30 | 58 | 32 | 32 | 32
Zr | 40 | 91.224 | 4.5368 | 4.5368 | -8.5069 | 90 | 34 | 113 | 79 | 79 | 113 | 79 | 113 | 44 | 44 | 44
Nb | 41 | 92.906 | 4.231 | 4.231 | -9.7811 | 167 | -79 | -32 | 266 | 266 | -32 | 266 | -32 | -32 | -32 | -32
Mo | 42 | 95.95 | 4.012 | 4.012 | -10.4193 | 243 | -46 | 105 | 312 | 312 | 105 | 312 | 105 | -7 | -7 | -7
Tc | 43 | 98 | 3.885 | 3.885 | -10.2938 | 376 | 168 | 538 | 296 | 296 | 538 | 296 | 538 | 199 | 199 | 199
Ru | 44 | 101.07 | 3.8255 | 3.8255 | -9.1651 | 309 | 196 | 476 | 226 | 226 | 476 | 226 | 473 | 243 | 243 | 243
Rh | 45 | 102.91 | 3.8439 | 3.8439 | -7.3385 | 253 | 149 | 397 | 182 | 182 | 397 | 182 | 397 | 177 | 177 | 177
Pd | 46 | 106.42 | 3.9571 | 3.9571 | -5.1765 | 160 | 50 | 187 | 147 | 147 | 187 | 147 | 187 | 71 | 71 | 71
Ag | 47 | 107.87 | 4.1605 | 4.1605 | -2.8289 | 88 | 28 | 100 | 82 | 82 | 100 | 82 | 100 | 41 | 41 | 41
Cd | 48 | 112.41
In | 49 | 114.82 | 4.7961 | 4.7961 | -2.7149 | 34 | 5 | 42 | 23 | 33 | 42 | 33 | 43 | 6 | 6 | 3
Sn | 50 | 118.71 | 4.8133 | 4.8133 | -3.9553 | 93 | 53 | 178 | 51 | 51 | 178 | 51 | 178 | 46 | 46 | 46
Sb | 51 | 11.76 | 4.7909 | 4.7909 | -3.8006 | 58 | -5 | 34 | 70 | 70 | 34 | 70 | 34 | 4 | 4 | 4
Te | 52 | 127.6
I | 53 | 126.9
Xe | 54 | 131.29
Cs | 55 | 132.91
Ba | 56 | 137.33
La | 57 | 138.91 | 5.291 | 5.291 | -4.9353 | 23 | 16 | 36 | 17 | 17 | 36 | 17 | 36 | 20 | 20 | 20
Ce | 58 | 140.12 | 4.7204 | 4.7204 | -5.9315 | 37 | 40 | 66 | 23 | 23 | 66 | 23 | 66 | 52 | 52 | 52
Pr | 59 | 140.91 | 5.2685 | 5.2685 | -4.7729 | 32 | 19 | 46 | 25 | 25 | 46 | 25 | 46 | 24 | 24 | 24
Nd | 60 | 144.24 | 5.2158 | 5.2158 | -4.7591 | 34 | 21 | 51 | 25 | 25 | 51 | 25 | 51 | 26 | 26 | 26
Pm | 61 | 145
Sm | 62 | 150.36 | 5.1557 | 5.1557 | -4.7081 | 37 | 24 | 57 | 27 | 27 | 56 | 28 | 56 | 31 | 31 | 31
Eu | 63 | 151.96
Gd | 64 | 157.25
Tb | 65 | 158.93 | 5.0359 | 5.0359 | -4.6155 | 41 | 27 | 62 | 30 | 30 | 62 | 30 | 62 | 34 | 34 | 34
Dy | 66 | 162.5 | 5.0117 | 5.0117 | -4.5855 | 41 | 28 | 63 | 30 | 30 | 63 | 30 | 63 | 35 | 35 | 35
Ho | 67 | 164.93
Er | 68 | 167.26 | 4.9593 | 4.9593 | -4.5408 | 42 | 28 | 66 | 31 | 31 | 66 | 31 | 66 | 35 | 35 | 35
Tm | 69 | 168.93
Yb | 70 | 173.05 | 5.4493 | 5.4493 | -1.5368 | 15 | 12 | 20 | 13 | 13 | 20 | 13 | 20 | 18 | 18 | 18
Lu | 71 | 174.97
Hf | 72 | 178.49 | 4.4815 | 4.4815 | -9.8841 | 101 | 48 | 138 | 83 | 83 | 138 | 83 | 138 | 63 | 63 | 63
Ta | 73 | 180.95 | 4.2269 | 4.2269 | -11.6129 | 194 | 10 | 132 | 225 | 225 | 132 | 225 | 132 | 47 | 47 | 47
W | 74 | 183.84 | 4.0433 | 4.0433 | -12.4867 | 283 | -108 | 70 | 389 | 389 | 70 | 389 | 70 | -74 | -74 | -74
Re | 75 | 186.21 | 3.925 | 3.925 | -12.3818 | 363 | 190 | 560 | 265 | 265 | 560 | 265 | 560 | 218 | 218 | 218
Os | 76 | 190.23 | 3.8635 | 3.8635 | -11.094 | 408 | 256 | 579 | 323 | 323 | 579 | 323 | 579 | 342 | 342 | 342
Ir | 77 | 192.22 | 3.8757 | 3.8757 | -8.8384 | 346 | 220 | 576 | 231 | 231 | 576 | 231 | 576 | 252 | 252 | 252
Pt | 78 | 195.08 | 3.9768 | 3.9768 | -6.0709 | 247 | 49 | 303 | 220 | 220 | 303 | 220 | 303 | 54 | 54 | 54
Au | 79 | 196.97 | 4.1713 | 4.1713 | -3.2739 | 137 | 18 | 144 | 134 | 134 | 144 | 134 | 144 | 29 | 29 | 29
Hg | 80 | 200.59
Tl | 81 | 204.38 | 4.9932 | 4.9932 | -2.352 | 25 | 5 | 41 | 14 | 23 | 41 | 23 | 18 | 7 | 7 | 0
Pb | 82 | 207.2 | 5.0505 | 5.0505 | -3.7126 | 37 | 14 | 47 | 32 | 32 | 47 | 32 | 47 | 18 | 18 | 18
Bi | 83 | 208.98
Po | 84 | 209
At | 85 | 210
Rn | 86 | 222
Fr | 87 | 223
Ra | 88 | 226
Ac | 89 | 227 | 5.6623 | 5.6623 | -4.1008 | 24 | 15 | 34 | 18 | 18 | 34 | 18 | 34 | 19 | 19 | 19
Th | 90 | 232.04 | 5.0412 | 5.0412 | -7.4139 | 56 | 45 | 121 | 5 | 40 | 121 | 40 | 93 | 58 | 58 | 25
Pa | 91 | 231.04 | 4.6545 | 4.6545 | -9.5147 | 95 | 58 | 117 | 85 | 85 | 117 | 85 | 117 | 85 | 85 | 85
U | 92 | 238.03 | 4.4321 | 4.4321 | -10.919 | 105 | -4 | 39 | 138 | 138 | 39 | 138 | 39 | 27 | 27 | 27
Np | 93 | 237
Pu | 94 | 244 | 4.7885 | 4.7885 | -13.9906 | 152 | -43 | 38 | 209 | 209 | 38 | 209 | 38 | -15 | -15 | -15

## BCC
|  |  | a | c | E | Bv | Gv | C11 | C12 | C13 | C22 | C23 | C33 | C44 | C55 | C66
H | 1 | 1.008 | 5.21 | 5.21 | -1.1215 | 0 | 0 | 0 | 0 | 0 | 0 | 0 | 0 | 0 | 0 | 0
He | 2 | 4.0026
Li | 3 | 6.94 | 3.4268 | 3.4268 | -1.9038 | 14 | 7 | 15 | 13 | 13 | 15 | 13 | 15 | 11 | 11 | 11
Be | 4 | 9.0122 | 2.5002 | 2.5002 | -3.6437 | 124 | 122 | 153 | 109 | 109 | 153 | 109 | 153 | 188 | 188 | 188
B | 5 | 10.81
C | 6 | 12.011
N | 7 | 14.007
O | 8 | 15.999
F | 9 | 18.998
Ne | 10 | 20.18
Na | 11 | 22.99 | 4.1726 | 4.1726 | -1.3097 | 8 | 4 | 9 | 7 | 7 | 9 | 7 | 9 | 7 | 7 | 7
Mg | 12 | 24.305 | 3.5793 | 3.5793 | -1.5745 | 36 | 17 | 30 | 39 | 39 | 30 | 39 | 30 | 32 | 32 | 32
Al | 13 | 26.982 | 3.2205 | 3.2205 | -3.6531 | 69 | 15 | 36 | 86 | 86 | 36 | 86 | 36 | 42 | 42 | 42
Si | 14 | 28.085 | 3.0917 | 3.0917 | -4.8998 | 94 | 1 | 47 | 117 | 117 | 47 | 117 | 47 | 25 | 25 | 25
P | 15 | 30.974
S | 16 | 32.06
Cl | 17 | 35.45
Ar | 18 | 39.948
K | 19 | 39.098 | 5.2621 | 5.2621 | -1.081 | 4 | 2 | 3 | 4 | 4 | 3 | 4 | 3 | 3 | 3 | 3
Ca | 20 | 40.078 | 4.3855 | 4.3855 | -1.982 | 15 | 5 | 6 | 20 | 20 | 6 | 20 | 6 | 13 | 13 | 13
Sc | 21 | 44.956 | 3.6774 | 3.6774 | -6.2287 | 53 | 17 | 46 | 50 | 66 | 52 | 50 | 46 | 29 | 29 | 29
Ti | 22 | 47.867 | 3.2515 | 3.2515 | -7.7835 | 105 | 13 | 70 | 123 | 123 | 70 | 123 | 70 | 39 | 39 | 39
V | 23 | 50.942 | 2.9925 | 2.9925 | -9.0824 | 179 | 38 | 276 | 131 | 131 | 276 | 131 | 276 | 16 | 16 | 16
Cr | 24 | 51.996 | 2.874 | 2.874 | -9.653 | 259 | 133 | 499 | 139 | 139 | 499 | 139 | 499 | 102 | 102 | 102
Mn | 25 | 54.938
Fe | 26 | 55.845 | 2.8401 | 2.8401 | -8.4693 | 182 | 78 | 247 | 150 | 150 | 247 | 150 | 247 | 97 | 97 | 97
Co | 27 | 58.933
Ni | 28 | 58.693 | 2.7902 | 2.7902 | -5.6846 | 197 | 78 | 320 | 142 | 128 | 320 | 128 | 336 | 55 | 55 | 89
Cu | 29 | 63.546 | 2.8727 | 2.8727 | -4.0622 | 146 | 56 | 137 | 150 | 150 | 137 | 150 | 137 | 98 | 98 | 98
Zn | 30 | 65.38
Ga | 31 | 69.723
Ge | 32 | 72.63 | 3.392 | 3.392 | -4.2772 | 58 | -6 | 11 | 82 | 82 | 11 | 82 | 11 | 14 | 14 | 14
As | 33 | 74.922
Se | 34 | 78.971 | 3.4478 | 3.4478 | -2.8936 | 74 | -16 | 104 | 59 | 59 | 104 | 59 | 104 | -41 | -41 | -41
Br | 35 | 79.904 | 3.7608 | 3.7608 | -1.0074 | 21 | -41 | 23 | 20 | 20 | 23 | 20 | 23 | -70 | -70 | -70
Kr | 36 | 83.798
Rb | 37 | 85.468 | 5.6442 | 5.6442 | -0.9713 | 3 | 1 | 3 | 3 | 3 | 3 | 3 | 3 | 2 | 2 | 2
Sr | 38 | 87.62 | 4.7535 | 4.7535 | -1.6764 | 12 | 9 | 14 | 11 | 11 | 14 | 11 | 14 | 14 | 14 | 14
Y | 39 | 88.906
Zr | 40 | 91.224 | 3.5833 | 3.5833 | -8.4731 | 89 | 17 | 86 | 90 | 90 | 86 | 90 | 86 | 30 | 30 | 30
Nb | 41 | 92.906 | 3.3205 | 3.3205 | -10.1013 | 174 | 24 | 233 | 145 | 145 | 233 | 145 | 233 | 11 | 11 | 11
Mo | 42 | 95.95 | 3.1676 | 3.1676 | -10.8456 | 262 | 127 | 472 | 158 | 158 | 472 | 158 | 472 | 106 | 106 | 106
Tc | 43 | 98
Ru | 44 | 101.07
Rh | 45 | 102.91
Pd | 46 | 106.42
Ag | 47 | 107.87
Cd | 48 | 112.41
In | 49 | 114.82
Sn | 50 | 118.71 | 3.8094 | 3.8094 | -3.9353 | 44 | -2 | 3 | 64 | 64 | 3 | 64 | 3 | 16 | 16 | 16
Sb | 51 | 11.76 | 3.7853 | 3.7853 | -3.8905 | 65 | 18 | 84 | 56 | 56 | 84 | 56 | 84 | 20 | 20 | 20
Te | 52 | 127.6
I | 53 | 126.9 | 4.1445 | 4.1445 | -1.0551 | 26 | -31 | 27 | 26 | 26 | 27 | 26 | 27 | -53 | -53 | -53
Xe | 54 | 131.29
Cs | 55 | 132.91 | 6.11 | 6.11 | -0.8566 | 2 | 1 | 2 | 2 | 2 | 2 | 2 | 2 | 1 | 1 | 1
Ba | 56 | 137.33 | 5.0303 | 5.0303 | -1.919 | 9 | 7 | 12 | 7 | 7 | 12 | 7 | 12 | 10 | 10 | 10
La | 57 | 138.91
Ce | 58 | 140.12
Pr | 59 | 140.91
Nd | 60 | 144.24 | 4.1333 | 4.1333 | -4.6282 | 33 | -4 | 0 | 50 | 50 | 0 | 50 | 0 | 10 | 10 | 10
Pm | 61 | 145
Sm | 62 | 150.36
Eu | 63 | 151.96
Gd | 64 | 157.25 | 4.0369 | 4.0369 | -13.9885 | 105 | 12 | 93 | 112 | 112 | 93 | 112 | 93 | 26 | 26 | 26
Tb | 65 | 158.93
Dy | 66 | 162.5
Ho | 67 | 164.93
Er | 68 | 167.26 | 3.9623 | 3.9623 | -4.4248 | 40 | 10 | 23 | 48 | 48 | 23 | 48 | 23 | 24 | 24 | 24
Tm | 69 | 168.93
Yb | 70 | 173.05 | 4.303 | 4.303 | -1.5224 | 15 | 14 | 18 | 14 | 14 | 18 | 14 | 18 | 22 | 22 | 22
Lu | 71 | 174.97
Hf | 72 | 178.49
Ta | 73 | 180.95 | 3.3223 | 3.3223 | -11.8578 | 194 | 63 | 265 | 158 | 158 | 265 | 158 | 265 | 69 | 69 | 69
W | 74 | 183.84 | 3.1874 | 3.1874 | -12.9581 | 304 | 147 | 510 | 201 | 201 | 510 | 201 | 510 | 143 | 143 | 143
Re | 75 | 186.21
Os | 76 | 190.23
Ir | 77 | 192.22
Pt | 78 | 195.08
Au | 79 | 196.97
Hg | 80 | 200.59
Tl | 81 | 204.38 | 3.9635 | 3.9635 | -2.3617 | 27 | 5 | 26 | 27 | 27 | 26 | 27 | 26 | 9 | 9 | 9
Pb | 82 | 207.2 | 4.0044 | 4.0044 | -3.665 | 38 | 4 | 16 | 49 | 49 | 16 | 49 | 16 | 18 | 18 | 18
Bi | 83 | 208.98 | 3.9877 | 3.9877 | -3.7507 | 53 | 16 | 61 | 50 | 50 | 61 | 50 | 61 | 23 | 23 | 23
Po | 84 | 209
At | 85 | 210
Rn | 86 | 222
Fr | 87 | 223
Ra | 88 | 226
Ac | 89 | 227
Th | 90 | 232.04 | 4.0111 | 4.0111 | -7.2527 | 62 | 9 | 22 | 83 | 83 | 22 | 83 | 22 | 35 | 35 | 35
Pa | 91 | 231.04
U | 92 | 238.03 | 3.4329 | 3.4329 | -11.02 | 133 | -10 | 23 | 188 | 188 | 23 | 188 | 23 | 39 | 39 | 39
Np | 93 | 237 | 3.2869 | 3.2869 | -12.5003 | 198 | 645 | 174 | 211 | 211 | 174 | 211 | 174 | 1088 | 1088 | 1088
Pu | 94 | 244

## HCP
|  |  | a | c | E | Bv | Gv | C11 | C12 | C13 | C22 | C23 | C33 | C44 | C55 | C66
H | 1 | 1.008 | 5.1312 | 3.8119 | -1.1121 | 0 | 0 | 0 | 0 | 0 | 0 | 0 | -1 | 0 | 0 | 0
He | 2 | 4.0026
Li | 3 | 6.94 | 3.0775 | 4.9229 | -1.9064 | 14 | 6 | 22 | 11 | 8 | 22 | 8 | 26 | 6 | 6 | 6
Be | 4 | 9.0122 | 2.2598 | 3.5699 | -3.7394 | 122 | 161 | 322 | 21 | 8 | 322 | 8 | 378 | 162 | 162 | 162
B | 5 | 10.81
C | 6 | 12.011
N | 7 | 14.007
O | 8 | 15.999
F | 9 | 18.998
Ne | 10 | 20.18
Na | 11 | 22.99 | 3.7594 | 6.065 | -1.3122 | 9 | 4 | 14 | 7 | 5 | 14 | 5 | 18 | 3 | 3 | 3
Mg | 12 | 24.305 | 3.203 | 5.1267 | -1.5908 | 37 | 18 | 58 | 30 | 22 | 58 | 22 | 66 | 20 | 20 | 20
Al | 13 | 26.982
Si | 14 | 28.085 | 2.6394 | 4.7641 | -4.9124 | 86 | 38 | 117 | 64 | 77 | 117 | 77 | 101 | 62 | 62 | 62
P | 15 | 30.974
S | 16 | 32.06
Cl | 17 | 35.45
Ar | 18 | 39.948
K | 19 | 39.098
Ca | 20 | 40.078 | 3.8966 | 6.4513 | -1.9995 | 18 | 10 | 31 | 13 | 7 | 31 | 7 | 41 | 8 | 8 | 8
Sc | 21 | 44.956 | 3.3187 | 5.178 | -6.3325 | 52 | 30 | 98 | 34 | 30 | 98 | 30 | 89 | 28 | 28 | 32
Ti | 22 | 47.867 | 2.9338 | 4.657 | -7.8911 | 113 | 47 | 177 | 83 | 76 | 177 | 76 | 191 | 42 | 42 | 47
V | 23 | 50.942
Cr | 24 | 51.996
Mn | 25 | 54.938
Fe | 26 | 55.845 | 2.4658 | 3.9002 | -8.3721 | 295 | 186 | 538 | 170 | 153 | 538 | 153 | 622 | 168 | 168 | 184
Co | 27 | 58.933 | 2.5008 | 4.0333 | -7.1083 | 212 | 106 | 358 | 165 | 114 | 358 | 114 | 409 | 95 | 95 | 95
Ni | 28 | 58.693 | 2.4743 | 4.0702 | -5.754 | 197 | 78 | 320 | 142 | 128 | 320 | 128 | 336 | 55 | 55 | 89
Cu | 29 | 63.546
Zn | 30 | 65.38 | 2.6267 | 5.2072 | -1.2595 | 75 | 41 | 163 | 45 | 48 | 163 | 48 | 61 | 32 | 32 | 59
Ga | 31 | 69.723
Ge | 32 | 72.63 | 2.9911 | 5.0034 | -4.2917 | 49 | 16 | 73 | 48 | 30 | 74 | 30 | 83 | 12 | 12 | 13
As | 33 | 74.922
Se | 34 | 78.971
Br | 35 | 79.904
Kr | 36 | 83.798
Rb | 37 | 85.468
Sr | 38 | 87.62 | 4.2514 | 7.0556 | -1.6839 | 11 | 7 | 20 | 9 | 5 | 20 | 5 | 26 | 5 | 5 | 5
Y | 39 | 88.906 | 3.659 | 5.666 | -6.4629 | 41 | 26 | 77 | 26 | 21 | 77 | 21 | 81 | 25 | 25 | 25
Zr | 40 | 91.224 | 3.2392 | 5.1722 | -8.5477 | 94 | 35 | 144 | 65 | 67 | 144 | 67 | 162 | 26 | 26 | 40
Nb | 41 | 92.906
Mo | 42 | 95.95
Tc | 43 | 98 | 2.7607 | 4.4213 | -10.3606 | 300 | 144 | 497 | 222 | 174 | 497 | 174 | 566 | 126 | 126 | 137
Ru | 44 | 101.07 | 2.7329 | 4.3139 | -9.2744 | 308 | 193 | 559 | 178 | 166 | 559 | 166 | 635 | 181 | 181 | 190
Rh | 45 | 102.91
Pd | 46 | 106.42
Ag | 47 | 107.87 | 2.9526 | 4.7983 | -2.825 | 88 | 29 | 126 | 74 | 60 | 126 | 60 | 147 | 24 | 24 | 26
Cd | 48 | 112.41 | 3.0078 | 5.942 | -0.9062 | 45 | 18 | 87 | 39 | 28 | 87 | 28 | 43 | 11 | 11 | 24
In | 49 | 114.82 | 3.4225 | 5.576 | -2.704 | 117 | 1 | 144 | 170 | 71 | 144 | 71 | 144 | -12 | -12 | -12
Sn | 50 | 118.71
Sb | 51 | 11.76 | 3.3941 | 5.4947 | -3.8387 | 60 | 4 | 64 | 68 | 51 | 64 | 51 | 73 | 5 | 5 | -2
Te | 52 | 127.6
I | 53 | 126.9
Xe | 54 | 131.29
Cs | 55 | 132.91 | 5.5123 | 8.8941 | -0.8603 | 2 | 1 | 3 | 2 | 1 | 3 | 1 | 3 | 1 | 1 | 1
Ba | 56 | 137.33 | 4.4786 | 7.352 | -1.903 | 8 | 5 | 14 | 10 | 1 | 14 | 1 | 21 | 5 | 5 | 2
La | 57 | 138.91
Ce | 58 | 140.12
Pr | 59 | 140.91
Nd | 60 | 144.24
Pm | 61 | 145
Sm | 62 | 150.36 | 3.6817 | 5.85 | -4.6965 | 35 | 18 | 60 | 16 | 25 | 60 | 25 | 64 | 16 | 16 | 22
Eu | 63 | 151.96 | 4.0507 | 6.5138 | -10.2465 | 13 | 10 | 27 | 9 | 4 | 27 | 4 | 30 | 10 | 10 | 9
Gd | 64 | 157.25 | 3.6139 | 5.7701 | -14.0761 | 37 | 24 | 67 | 22 | 20 | 67 | 20 | 80 | 23 | 23 | 23
Tb | 65 | 158.93 | 3.6404 | 5.6636 | -4.6155 | 39 | 23 | 67 | 21 | 22 | 67 | 22 | 81 | 22 | 22 | 23
Dy | 66 | 162.5 | 3.6267 | 5.6164 | -4.5873 | 39 | 24 | 67 | 17 | 26 | 67 | 26 | 82 | 24 | 24 | 25
Ho | 67 | 164.93 | 3.6088 | 5.5775 | -4.5683 | 43 | 28 | 80 | 23 | 24 | 80 | 24 | 87 | 27 | 27 | 28
Er | 68 | 167.26 | 3.5873 | 5.5457 | -4.5574 | 44 | 30 | 85 | 26 | 23 | 85 | 23 | 89 | 28 | 28 | 30
Tm | 69 | 168.93 | 3.5626 | 5.5132 | -4.4722 | 46 | 31 | 89 | 27 | 22 | 89 | 22 | 92 | 29 | 29 | 31
Yb | 70 | 173.05 | 3.8529 | 6.377 | -1.5259 | 15 | 10 | 29 | 11 | 7 | 29 | 7 | 29 | 10 | 10 | 9
Lu | 71 | 174.97
Hf | 72 | 178.49 | 3.1985 | 5.0752 | -9.9572 | 108 | 56 | 184 | 70 | 68 | 184 | 68 | 194 | 52 | 52 | 57
Ta | 73 | 180.95
W | 74 | 183.84
Re | 75 | 186.21 | 2.7811 | 4.4971 | -12.4445 | 365 | 175 | 607 | 273 | 214 | 607 | 214 | 670 | 156 | 156 | 167
Os | 76 | 190.23 | 2.7585 | 4.3568 | -11.2273 | 402 | 259 | 730 | 226 | 220 | 730 | 220 | 824 | 252 | 252 | 252
Ir | 77 | 192.22
Pt | 78 | 195.08
Au | 79 | 196.97
Hg | 80 | 200.59
Tl | 81 | 204.38 | 3.5489 | 5.7384 | -2.3587 | 27 | 7 | 32 | 21 | 2 | 32 | 22 | 48 | 7 | 7 | 5
Pb | 82 | 207.2 | 3.5484 | 5.8413 | -3.6983 | 40 | 10 | 58 | 32 | 32 | 58 | 32 | 56 | 6 | 6 | 13
Bi | 83 | 208.98
Po | 84 | 209
At | 85 | 210
Rn | 86 | 222
Fr | 87 | 223
Ra | 88 | 226
Ac | 89 | 227
Th | 90 | 232.04
Pa | 91 | 231.04
U | 92 | 238.03
Np | 93 | 237
Pu | 94 | 244