## fit_5NN_FCC
tait or murnaghan (e.g., material project) | input |  | Rose function | input |  |  |  |  | morse | input (Ref) |  | morse | fit
FCC | Cu |  | FCC | Cu |  |  |  |  | FCC | Cu |  | FCC | Cu |  | Lammps, metal units
E0[eV/atom] | -4.094 |  | re[A] | 2.572 | <- No user input is required here. |  |  |  | D0[eV] | 0.38188 |  | D0[eV] | 0.38188 | <-fit | pair_style morse 6.0 # D0[eV] a[1/A] r0[A] rc[A]
V0[A^3/atom] | 12.031 |  | d | 0 |  |  |  |  | a | 1.2168 |  | a | 1.2168 | <-fit | pair_coeff 1 1 | 0.38188 | 1.2168 | 2.9029 | 7.1107 | # | Cu | Cu
B | 0.831 |  | Z | 12 | Note: Z(FCC)=12, Z(HCP)=12, Z(BCC)=8 |  |  |  | 2D0[eV] | 0.76376 |  | R0 | 2.9029 | <-fit
C | 2.271 | <-Not use | Natom | 4 | Note: (FCC)=4, (HCP)=2, (BCC)=2 |  |  |  | 2a | 2.4336 |  | 2D0[eV] | 0.76376 |  | fit (output)
|  |  | factor | 1.4142 | <- FCC:sqrt(2), BCC:2/sqrt(3), ideal HCP:sqrt(3)/(4/3)^(1/3) | [6 empty] | 2a | 2.4336 |  | pair_style morse 6.0 # D0[eV] a[1/A] r0[A] rc[A], 5NN
Note: Material project: Table (correct) [eV] -> [eV/atom] (cohesive energy), [A^3] -> [A^3/atom] (=omega=atomic volume) | [8 empty] | Z | 12 | Note: Z(FCC)=12, Z(HCP)=12, Z(BCC)=8 | p/q | 2 |  | pair_coeff 1 1 | 0.38188 | 1.2168 | 2.9029 | 7.1107 | # | Cu | Cu
Lattice const.[A] | output |  | Rose function | output | [6 empty] | Note: R0 = re | d | 0.02022
a0 (FCC or BCC) | 3.6374 |  | re[A] | 2.572 | <- re=a0/factor. i.e., FCC:a0/sqrt(2), BCC:a0/1, ideal HCP:a0(FCC or BCC)*/sqrt(3)*(4/3)^(1/3) | [9 empty] | Usage
a0 (ideal HCP) | 4.0034 |  | a | 4.6881 | [10 empty] | 1. File tab -> Options -> Add-ins -> Solver Add-ins -> [Excel Add-ins] Go... -> [check] Solver Add-in -> OK
|  |  | a* | 0 | [10 empty] | 2. Data tab -> Solver -> Set Object: [$O$19] -> To: [check] Min -> By Changing Variable Cells: [$O$4:$O$7] -> Solve
delta (=d) | -0.19778 |  | Eu*(a*) | -1 | [10 empty] | Note: It is necessary to increase the constraints, chainging weight or include other structures to fit the required range.
|  |  | Eu(r)[eV/atom] | -4.094
|  |  | Eu(r)[eV] | -49.128 | [10 empty] | Constraints for fit |  |  | Note
References: https://doi.org/10.1103/PhysRevB.29.2963 , https://doi.org/10.1103/PhysRevB.62.8564, and https://doi.org/10.1103/PhysRevB.64.184102 | [14 empty] | 1. r = re, as = 0: Z*A - sqrt(Z)*xi = -Ec | -0.12069 | (for A) | TB-SMA only
|  |  | a* | Eu*(a*) |  | r [A] | Eu(r) [eV/atom] | Eu(r) [eV] | E(morse)[eV] |  | E(fit) | Error | weight | Total error | 2. 3rd derivative and d=0.05 at re: p/q = 2.95 | 2.95 | (for p/q) | universal curve (Rose function: d=0.05) + TB-SMA
|  |  | -1 | 0 |  | 2.0234 | 0 | 0 | 0.39259 |  | 0.39259 | 0.15413 | 1 | 0.024579 | 3. 1st derivative and r = re: xi = p/(p-q) * Ec/sqrt(Z) | 2.3637 | (for xi) | TB-SMA only
|  |  | -0.98 | -0.053289 |  | 2.0344 | -0.21817 | -2.618 | 0.13746 |  | 0.13746 | 0.12647 | 1
|  |  | -0.96 | -0.10447 |  | 2.0453 | -0.42769 | -5.1323 | -0.10635 |  | -0.10635 | 0.10326 | 1 |  | check (xi/A)/(p/q) | 1 | vs. sqrt(Z) = | 3.4641 | Differene = | -2.4641
|  |  | -0.94 | -0.1536 |  | 2.0563 | -0.62883 | -7.546 | -0.33927 |  | -0.33927 | 0.083845 | 1
|  |  | -0.92 | -0.20074 |  | 2.0673 | -0.82184 | -9.8621 | -0.5617 |  | -0.5617 | 0.067677 | 1 |  | Rosato et al., |  |  |  |  | Test | input
|  |  | -0.9 | -0.24596 |  | 2.0782 | -1.007 | -12.0835 | -0.774 |  | -0.774 | 0.054271 | 1 |  | A | 0.34117 |  |  |  | FCC | Cu | Rose (Table 1)
|  |  | -0.88 | -0.28931 |  | 2.0892 | -1.1844 | -14.2131 | -0.97656 |  | -0.97656 | 0.043209 | 1 |  | xi | 2.3637 |  |  |  | l[A] | 0.30444 | 1st Line
|  |  | -0.86 | -0.33084 |  | 2.1002 | -1.3545 | -16.2536 | -1.1697 |  | -1.1697 | 0.034128 | 1 | [6 empty] | rwse[A] | 1.41 | 2nd Line
|  |  | -0.84 | -0.37062 |  | 2.1112 | -1.5173 | -18.2078 | -1.3539 |  | -1.3539 | 0.026718 | 1 |  | p/q | 2.9511 |  |  |  | factor, f | 1 | f*B(V0)'= | 2.271
|  |  | -0.82 | -0.40869 |  | 2.1221 | -1.6732 | -20.0781 | -1.5293 |  | -1.5293 | 0.020708 | 1 |  | d | 0.05 |  |  |  | 3l(B'-1)rwse | 0.82328 | <- The paper is missing the division symbol "/" before rwse.
|  |  | -0.8 | -0.44511 |  | 2.1331 | -1.8223 | -21.8673 | -1.6963 |  | -1.6963 | 0.01587 | 1 |  | check | 2.629e-12 | <- Closer to zero is better!!! |  |  | p/q | #NUM! | Note: 2=< p/q <= 5, (closed packing: p/q >= 2.7)
Note: Because the Schrödinger equation is a second-order partial differential equation, it is sometimes thought that there may have been a basis for obtaining a universal curve as a universal solution. |  |  | -0.78 | -0.47992 |  | 2.1441 | -1.9648 | -23.5777 | -1.8552 |  | -1.8552 | 0.012006 | 1 | [6 empty] | p | 8.867
|  |  | -0.76 | -0.51319 |  | 2.1551 | -2.101 | -25.2118 | -2.0064 |  | -2.0064 | 0.0089479 | 1 |  | Table X. d value vs. (p/q) for Rose function
|  |  | -0.74 | -0.54494 |  | 2.166 | -2.231 | -26.772 | -2.1501 |  | -2.1501 | 0.0065525 | 1 |  | d | p/q | MEAM | Abell | Li | FERNANDEZ
|  |  | -0.72 | -0.57524 |  | 2.177 | -2.355 | -28.2605 | -2.2865 |  | -2.2865 | 0.0046988 | 1 |  | 0.2 | 8.1168 |  | <- Li | <- In
|  |  | -0.7 | -0.60413 |  | 2.188 | -2.4733 | -29.6795 | -2.416 |  | -2.416 | 0.0032848 | 1 |  | 0.15 | 6.25 |  | <- Li | <- Li, Na
|  |  | -0.68 | -0.63164 |  | 2.1989 | -2.5859 | -31.0313 | -2.5388 |  | -2.5388 | 0.0022245 | 1 |  | 0.1 | 4.5397 |  |  | <- Ag, Hf, Tl, Yb, Zn
|  |  | -0.66 | -0.65783 |  | 2.2099 | -2.6932 | -32.3178 | -2.6551 |  | -2.6551 | 0.0014462 | 1 |  | 0.095 | 4.3764 |  |  | <- Rb
|  |  | -0.64 | -0.68273 |  | 2.2209 | -2.7951 | -33.5413 | -2.7653 |  | -2.7653 | 0.0008902 | 1 |  | 0.09 | 4.21 |  |  | <- Nd
|  |  | -0.62 | -0.70639 |  | 2.2319 | -2.892 | -34.7037 | -2.8695 |  | -2.8695 | 0.00050721 | 1 |  | 0.085 | 4.0534 |  |  | <- Pt
|  |  | -0.6 | -0.72885 |  | 2.2428 | -2.9839 | -35.8068 | -2.9679 |  | -2.9679 | 0.0002567 | 1 |  | 0.08 | 3.89 |  |  | <- Cu
|  |  | -0.58 | -0.75014 |  | 2.2538 | -3.0711 | -36.8527 | -3.0608 |  | -3.0608 | 0.00010565 | 1 |  | 0.075 | 3.7347 |  | <- K | <- Th
|  |  | -0.56 | -0.7703 |  | 2.2648 | -3.1536 | -37.8431 | -3.1484 |  | -3.1484 | 2.7422e-05 | 1 |  | 0.07 | 3.58 | <- Si | <- K
|  |  | -0.54 | -0.78936 |  | 2.2758 | -3.2317 | -38.7798 | -3.2308 |  | -3.2308 | 7.1112e-07 | 1 |  | 0.065 | 3.4197 |  |  | <- Rh
|  |  | -0.52 | -0.80737 |  | 2.2867 | -3.3054 | -39.6646 | -3.3083 |  | -3.3083 | 8.7073e-06 | 1 |  | 0.06 | 3.26 |  | <- Na, K, Cs, Al
|  |  | -0.5 | -0.82436 |  | 2.2977 | -3.3749 | -40.4992 | -3.3811 |  | -3.3811 | 3.8344e-05 | 1 |  | 0.055 | 3.1071 |  | <- Cu
|  |  | -0.48 | -0.84036 |  | 2.3087 | -3.4404 | -41.2851 | -3.4494 |  | -3.4494 | 7.9653e-05 | 1 |  | 0.05 | 2.95 | <- Al,Fe,Ni,Pd,Pt,In,Cu,Ag,Au |  | <- Ni | <- Li,Na,Al,K,Ca,Ti,V,Fe,Co,Ni,Cu,Zn,Nb,Mo,Pd,Ag,Ta,Re,Ir,Pt,Au,Pb,Th
|  |  | -0.46 | -0.8554 |  | 2.3196 | -3.502 | -42.0241 | -3.5132 |  | -3.5132 | 0.00012522 | 1 |  | 0.045 | 2.7951 |  | <- Ag
|  |  | -0.44 | -0.86952 |  | 2.3306 | -3.5598 | -42.7176 | -3.5728 |  | -3.5728 | 0.0001697 | 1 |  | 0.04 | 2.64 |  | <- Ag | <- K, Pb
|  |  | -0.42 | -0.88274 |  | 2.3416 | -3.6139 | -43.3671 | -3.6284 |  | -3.6284 | 0.00020944 | 1 |  | 0.035 | 2.481 |  |  | <- Cd
|  |  | -0.4 | -0.89509 |  | 2.3526 | -3.6645 | -43.9742 | -3.6801 |  | -3.6801 | 0.0002421 | 1 |  | 0.03 | 2.32 |  | <- Au
|  |  | -0.38 | -0.90662 |  | 2.3635 | -3.7117 | -44.5403 | -3.728 |  | -3.728 | 0.00026642 | 1 |  | 0.025 | 2.1594 |  |  | <- Al
|  |  | -0.36 | -0.91733 |  | 2.3745 | -3.7556 | -45.0666 | -3.7723 |  | -3.7723 | 0.00028192 | 1 |  | 0.02 | 1.99 |  | <- Si, Ge
|  |  | -0.34 | -0.92727 |  | 2.3855 | -3.7962 | -45.5547 | -3.8132 |  | -3.8132 | 0.00028875 | 1 |  | 0.015 | 1.8181 |  | <- Si
|  |  | -0.32 | -0.93645 |  | 2.3964 | -3.8338 | -46.0058 | -3.8508 |  | -3.8508 | 0.0002875 | 1 |  | 0.01 | 1.63 |  | <- H | <- In
|  |  | -0.3 | -0.9449 |  | 2.4074 | -3.8684 | -46.4211 | -3.8851 |  | -3.8851 | 0.00027905 | 1 |  | 0.005 | 1.41 |  | <-C
|  |  | -0.28 | -0.95265 |  | 2.4184 | -3.9002 | -46.802 | -3.9164 |  | -3.9164 | 0.00026449 | 1 |  | 0.001 | 0.857
|  |  | -0.26 | -0.95973 |  | 2.4294 | -3.9291 | -47.1495 | -3.9448 |  | -3.9448 | 0.00024502 | 1 |  | Note: The existence of a minimum for Eb requires p > q.
|  |  | -0.24 | -0.96615 |  | 2.4403 | -3.9554 | -47.465 | -3.9703 |  | -3.9703 | 0.00022186 | 1
|  |  | -0.22 | -0.97194 |  | 2.4513 | -3.9791 | -47.7495 | -3.9931 |  | -3.9931 | 0.00019622 | 1
|  |  | -0.2 | -0.97712 |  | 2.4623 | -4.0003 | -48.0041 | -4.0133 |  | -4.0133 | 0.00016926 | 1
|  |  | -0.18 | -0.98172 |  | 2.4733 | -4.0192 | -48.2299 | -4.0311 |  | -4.0311 | 0.00014204 | 1
|  |  | -0.16 | -0.98575 |  | 2.4842 | -4.0357 | -48.4279 | -4.0464 |  | -4.0464 | 0.0001155 | 1
|  |  | -0.14 | -0.98924 |  | 2.4952 | -4.0499 | -48.5992 | -4.0594 |  | -4.0594 | 9.0475e-05 | 1
|  |  | -0.12 | -0.9922 |  | 2.5062 | -4.0621 | -48.7447 | -4.0703 |  | -4.0703 | 6.7663e-05 | 1
|  |  | -0.1 | -0.99465 |  | 2.5171 | -4.0721 | -48.8654 | -4.079 |  | -4.079 | 4.7627e-05 | 1
|  |  | -0.08 | -0.99662 |  | 2.5281 | -4.0802 | -48.9621 | -4.0857 |  | -4.0857 | 3.0799e-05 | 1
|  |  | -0.06 | -0.99813 |  | 2.5391 | -4.0863 | -49.036 | -4.0905 |  | -4.0905 | 1.7487e-05 | 1
|  |  | -0.04 | -0.99918 |  | 2.5501 | -4.0906 | -49.0876 | -4.0934 |  | -4.0934 | 7.8809e-06 | 1
|  |  | -0.02 | -0.9998 |  | 2.561 | -4.0932 | -49.118 | -4.0946 |  | -4.0946 | 0.020598 | 10000
|  | re -> | 0 | -1 |  | 2.572 | -4.094 | -49.128 | -4.0941 |  | -4.0941 | 5.4428e-05 | 10000 | <- re position
|  |  | 0.02 | -0.9998 |  | 2.583 | -4.0932 | -49.1183 | -4.0919 |  | -4.0919 | 0.016114 | 10000
|  |  | 0.04 | -0.99922 |  | 2.594 | -4.0908 | -49.0897 | -4.0882 |  | -4.0882 | 6.695e-06 | 1
|  |  | 0.06 | -0.99827 |  | 2.6049 | -4.0869 | -49.043 | -4.083 |  | -4.083 | 1.5008e-05 | 1
|  |  | 0.08 | -0.99697 |  | 2.6159 | -4.0816 | -48.9789 | -4.0765 |  | -4.0765 | 2.6251e-05 | 1
|  |  | 0.1 | -0.99532 |  | 2.6269 | -4.0748 | -48.8981 | -4.0685 |  | -4.0685 | 4.0078e-05 | 1
|  |  | 0.12 | -0.99335 |  | 2.6378 | -4.0668 | -48.8013 | -4.0593 |  | -4.0593 | 5.6114e-05 | 1
|  |  | 0.14 | -0.99107 |  | 2.6488 | -4.0574 | -48.6892 | -4.0488 |  | -4.0488 | 7.3962e-05 | 1
|  |  | 0.16 | -0.98849 |  | 2.6598 | -4.0469 | -48.5624 | -4.0372 |  | -4.0372 | 9.3208e-05 | 1
|  |  | 0.18 | -0.98562 |  | 2.6708 | -4.0351 | -48.4215 | -4.0245 |  | -4.0245 | 0.00011344 | 1
|  |  | 0.2 | -0.98248 |  | 2.6817 | -4.0223 | -48.2671 | -4.0107 |  | -4.0107 | 0.00013424 | 1
|  |  | 0.22 | -0.97907 |  | 2.6927 | -4.0083 | -48.0999 | -3.9959 |  | -3.9959 | 0.0001552 | 1
|  |  | 0.24 | -0.97542 |  | 2.7037 | -3.9934 | -47.9204 | -3.9801 |  | -3.9801 | 0.00017594 | 1
|  |  | 0.26 | -0.97152 |  | 2.7146 | -3.9774 | -47.7291 | -3.9634 |  | -3.9634 | 0.00019609 | 1
|  |  | 0.28 | -0.9674 |  | 2.7256 | -3.9605 | -47.5266 | -3.9459 |  | -3.9459 | 0.00021531 | 1
|  |  | 0.3 | -0.96306 |  | 2.7366 | -3.9428 | -47.3134 | -3.9275 |  | -3.9275 | 0.00023328 | 1
|  |  | 0.32 | -0.95852 |  | 2.7476 | -3.9242 | -47.09 | -3.9084 |  | -3.9084 | 0.00024973 | 1
|  |  | 0.34 | -0.95377 |  | 2.7585 | -3.9047 | -46.8569 | -3.8885 |  | -3.8885 | 0.00026439 | 1
|  |  | 0.36 | -0.94884 |  | 2.7695 | -3.8846 | -46.6146 | -3.8679 |  | -3.8679 | 0.00027707 | 1
|  |  | 0.38 | -0.94373 |  | 2.7805 | -3.8636 | -46.3635 | -3.8467 |  | -3.8467 | 0.00028758 | 1
|  |  | 0.4 | -0.93845 |  | 2.7915 | -3.842 | -46.1041 | -3.8248 |  | -3.8248 | 0.0002958 | 1
|  |  | 0.42 | -0.93301 |  | 2.8024 | -3.8197 | -45.8367 | -3.8024 |  | -3.8024 | 0.00030161 | 1
|  |  | 0.44 | -0.92741 |  | 2.8134 | -3.7968 | -45.5619 | -3.7794 |  | -3.7794 | 0.00030497 | 1
|  |  | 0.46 | -0.92167 |  | 2.8244 | -3.7733 | -45.28 | -3.7558 |  | -3.7558 | 0.00030584 | 1
|  |  | 0.48 | -0.9158 |  | 2.8353 | -3.7493 | -44.9914 | -3.7318 |  | -3.7318 | 0.00030423 | 1
|  |  | 0.5 | -0.9098 |  | 2.8463 | -3.7247 | -44.6965 | -3.7074 |  | -3.7074 | 0.0003002 | 1
|  |  | 0.52 | -0.90367 |  | 2.8573 | -3.6996 | -44.3956 | -3.6825 |  | -3.6825 | 0.00029382 | 1
|  |  | 0.54 | -0.89743 |  | 2.8683 | -3.6741 | -44.0891 | -3.6572 |  | -3.6572 | 0.0002852 | 1
|  |  | 0.56 | -0.89109 |  | 2.8792 | -3.6481 | -43.7773 | -3.6315 |  | -3.6315 | 0.00027448 | 1
|  |  | 0.58 | -0.88464 |  | 2.8902 | -3.6217 | -43.4606 | -3.6055 |  | -3.6055 | 0.00026184 | 1
|  |  | 0.6 | -0.8781 |  | 2.9012 | -3.5949 | -43.1392 | -3.5792 |  | -3.5792 | 0.00024746 | 1
|  |  | 0.62 | -0.87147 |  | 2.9122 | -3.5678 | -42.8136 | -3.5526 |  | -3.5526 | 0.00023155 | 1
|  |  | 0.64 | -0.86476 |  | 2.9231 | -3.5403 | -42.4839 | -3.5257 |  | -3.5257 | 0.00021437 | 1
|  |  | 0.66 | -0.85797 |  | 2.9341 | -3.5125 | -42.1505 | -3.4985 |  | -3.4985 | 0.00019615 | 1
|  |  | 0.68 | -0.85112 |  | 2.9451 | -3.4845 | -41.8137 | -3.4712 |  | -3.4712 | 0.00017718 | 1
|  |  | 0.7 | -0.8442 |  | 2.956 | -3.4561 | -41.4736 | -3.4436 |  | -3.4436 | 0.00015773 | 1
|  |  | 0.72 | -0.83721 |  | 2.967 | -3.4276 | -41.1306 | -3.4158 |  | -3.4158 | 0.00013811 | 1
|  |  | 0.74 | -0.83018 |  | 2.978 | -3.3987 | -40.785 | -3.3879 |  | -3.3879 | 0.00011862 | 1
|  |  | 0.76 | -0.82309 |  | 2.989 | -3.3697 | -40.4369 | -3.3598 |  | -3.3598 | 9.9565e-05 | 1
|  |  | 0.78 | -0.81596 |  | 2.9999 | -3.3406 | -40.0866 | -3.3315 |  | -3.3315 | 8.1268e-05 | 1
|  |  | 0.8 | -0.80879 |  | 3.0109 | -3.3112 | -39.7343 | -3.3032 |  | -3.3032 | 6.4047e-05 | 1
|  |  | 0.82 | -0.80159 |  | 3.0219 | -3.2817 | -39.3803 | -3.2747 |  | -3.2747 | 4.822e-05 | 1
|  |  | 0.84 | -0.79435 |  | 3.0329 | -3.2521 | -39.0247 | -3.2462 |  | -3.2462 | 3.4108e-05 | 1
|  |  | 0.86 | -0.78708 |  | 3.0438 | -3.2223 | -38.6677 | -3.2176 |  | -3.2176 | 0.022025 | 1000
|  |  | 0.88 | -0.77979 |  | 3.0548 | -3.1925 | -38.3096 | -3.189 |  | -3.189 | 0.012281 | 1000
|  |  | 0.9 | -0.77248 |  | 3.0658 | -3.1625 | -37.9505 | -3.1603 |  | -3.1603 | 0.00518 | 1000
|  |  | 0.92 | -0.76516 |  | 3.0767 | -3.1326 | -37.5906 | -3.1315 |  | -3.1315 | 1.0194e-06 | 1
|  |  | 0.94 | -0.75782 |  | 3.0877 | -3.1025 | -37.2301 | -3.1028 |  | -3.1028 | 8.5751e-08 | 1
|  |  | 0.96 | -0.75047 |  | 3.0987 | -3.0724 | -36.8691 | -3.0741 |  | -3.0741 | 2.6559e-06 | 1
|  |  | 0.98 | -0.74312 |  | 3.1097 | -3.0423 | -36.5078 | -3.0453 |  | -3.0453 | 8.995e-06 | 1
|  |  | 1 | -0.73576 |  | 3.1206 | -3.0122 | -36.1464 | -3.0166 |  | -3.0166 | 1.9356e-05 | 1
|  |  | 1.02 | -0.7284 |  | 3.1316 | -2.9821 | -35.7849 | -2.9879 |  | -2.9879 | 3.3978e-05 | 1
|  |  | 1.04 | -0.72105 |  | 3.1426 | -2.952 | -35.4236 | -2.9593 |  | -2.9593 | 5.3086e-05 | 1
|  |  | 1.06 | -0.7137 |  | 3.1535 | -2.9219 | -35.0626 | -2.9307 |  | -2.9307 | 7.689e-05 | 1
|  |  | 1.08 | -0.70636 |  | 3.1645 | -2.8918 | -34.702 | -2.9021 |  | -2.9021 | 0.00010558 | 1
|  |  | 1.1 | -0.69903 |  | 3.1755 | -2.8618 | -34.3419 | -2.8736 |  | -2.8736 | 0.00013935 | 1
|  |  | 1.12 | -0.69171 |  | 3.1865 | -2.8319 | -33.9825 | -2.8452 |  | -2.8452 | 0.00017835 | 1
|  |  | 1.14 | -0.68441 |  | 3.1974 | -2.802 | -33.6238 | -2.8169 |  | -2.8169 | 0.00022272 | 1
|  |  | 1.16 | -0.67713 |  | 3.2084 | -2.7722 | -33.2661 | -2.7887 |  | -2.7887 | 0.0002726 | 1
|  |  | 1.18 | -0.66987 |  | 3.2194 | -2.7424 | -32.9093 | -2.7606 |  | -2.7606 | 0.0003281 | 1
|  |  | 1.2 | -0.66263 |  | 3.2304 | -2.7128 | -32.5536 | -2.7325 |  | -2.7325 | 0.00038931 | 1
|  |  | 1.22 | -0.65541 |  | 3.2413 | -2.6833 | -32.199 | -2.7046 |  | -2.7046 | 0.00045631 | 1
|  |  | 1.24 | -0.64822 |  | 3.2523 | -2.6538 | -31.8458 | -2.6768 |  | -2.6768 | 0.00052916 | 1
|  |  | 1.26 | -0.64106 |  | 3.2633 | -2.6245 | -31.4939 | -2.6491 |  | -2.6491 | 0.00060791 | 1
|  |  | 1.28 | -0.63393 |  | 3.2742 | -2.5953 | -31.1435 | -2.6216 |  | -2.6216 | 0.00069259 | 1
|  |  | 1.3 | -0.62682 |  | 3.2852 | -2.5662 | -30.7946 | -2.5942 |  | -2.5942 | 0.00078319 | 1
|  |  | 1.32 | -0.61975 |  | 3.2962 | -2.5373 | -30.4473 | -2.5669 |  | -2.5669 | 0.00087973 | 1
|  |  | 1.34 | -0.61272 |  | 3.3072 | -2.5085 | -30.1017 | -2.5398 |  | -2.5398 | 0.00098217 | 1
|  |  | 1.36 | -0.60572 |  | 3.3181 | -2.4798 | -29.7578 | -2.5128 |  | -2.5128 | 0.0010905 | 1
|  |  | 1.38 | -0.59876 |  | 3.3291 | -2.4513 | -29.4157 | -2.486 |  | -2.486 | 0.0012046 | 1
|  |  | 1.4 | -0.59183 |  | 3.3401 | -2.423 | -29.0756 | -2.4594 |  | -2.4594 | 0.0013245 | 1
|  |  | 1.42 | -0.58495 |  | 3.3511 | -2.3948 | -28.7373 | -2.4329 |  | -2.4329 | 0.0014501 | 1
|  |  | 1.44 | -0.5781 |  | 3.362 | -2.3668 | -28.4011 | -2.4065 |  | -2.4065 | 0.0015813 | 1
|  |  | 1.46 | -0.5713 |  | 3.373 | -2.3389 | -28.0669 | -2.3804 |  | -2.3804 | 0.001718 | 1
|  |  | 1.48 | -0.56454 |  | 3.384 | -2.3112 | -27.7348 | -2.3544 |  | -2.3544 | 0.00186 | 1
|  |  | 1.5 | -0.55783 |  | 3.3949 | -2.2837 | -27.4048 | -2.3285 |  | -2.3285 | 0.0020073 | 1
|  |  | 1.52 | -0.55115 |  | 3.4059 | -2.2564 | -27.0771 | -2.3029 |  | -2.3029 | 0.0021597 | 1
|  |  | 1.54 | -0.54453 |  | 3.4169 | -2.2293 | -26.7516 | -2.2774 |  | -2.2774 | 0.002317 | 1
|  |  | 1.56 | -0.53795 |  | 3.4279 | -2.2024 | -26.4283 | -2.2522 |  | -2.2522 | 0.0024791 | 1
|  |  | 1.58 | -0.53142 |  | 3.4388 | -2.1756 | -26.1074 | -2.2271 |  | -2.2271 | 0.0026459 | 1
|  |  | 1.6 | -0.52493 |  | 3.4498 | -2.1491 | -25.7888 | -2.2021 |  | -2.2021 | 0.0028171 | 1
|  |  | 1.62 | -0.51849 |  | 3.4608 | -2.1227 | -25.4726 | -2.1774 |  | -2.1774 | 0.0029927 | 1
|  |  | 1.64 | -0.51211 |  | 3.4717 | -2.0966 | -25.1588 | -2.1529 |  | -2.1529 | 0.0031723 | 1
|  |  | 1.66 | -0.50577 |  | 3.4827 | -2.0706 | -24.8475 | -2.1285 |  | -2.1285 | 0.0033557 | 1
|  |  | 1.68 | -0.49948 |  | 3.4937 | -2.0449 | -24.5386 | -2.1044 |  | -2.1044 | 0.0035429 | 1
|  |  | 1.7 | -0.49325 |  | 3.5047 | -2.0193 | -24.2322 | -2.0805 |  | -2.0805 | 0.0037336 | 1
|  |  | 1.72 | -0.48706 |  | 3.5156 | -1.994 | -23.9283 | -2.0567 |  | -2.0567 | 0.0039275 | 1
|  |  | 1.74 | -0.48093 |  | 3.5266 | -1.9689 | -23.6269 | -2.0331 |  | -2.0331 | 0.0041245 | 1
|  |  | 1.76 | -0.47484 |  | 3.5376 | -1.944 | -23.3281 | -2.0098 |  | -2.0098 | 0.0043243 | 1
|  |  | 1.78 | -0.46881 |  | 3.5486 | -1.9193 | -23.0319 | -1.9866 |  | -1.9866 | 0.0045268 | 1
|  |  | 1.8 | -0.46284 |  | 3.5595 | -1.8949 | -22.7383 | -1.9636 |  | -1.9636 | 0.0047316 | 1
|  |  | 1.82 | -0.45691 |  | 3.5705 | -1.8706 | -22.4472 | -1.9409 |  | -1.9409 | 0.0049386 | 1
|  |  | 1.84 | -0.45104 |  | 3.5815 | -1.8466 | -22.1588 | -1.9183 |  | -1.9183 | 0.0051476 | 1
|  |  | 1.86 | -0.44522 |  | 3.5924 | -1.8227 | -21.873 | -1.8959 |  | -1.8959 | 0.0053583 | 1
|  |  | 1.88 | -0.43946 |  | 3.6034 | -1.7991 | -21.5898 | -1.8738 |  | -1.8738 | 0.0055704 | 1
|  |  | 1.9 | -0.43375 |  | 3.6144 | -1.7758 | -21.3092 | -1.8518 |  | -1.8518 | 0.0057838 | 1
|  |  | 1.92 | -0.42809 |  | 3.6254 | -1.7526 | -21.0313 | -1.8301 |  | -1.8301 | 0.0059983 | 1
|  |  | 1.94 | -0.42249 |  | 3.6363 | -1.7297 | -20.7561 | -1.8085 |  | -1.8085 | 0.0062136 | 1
|  |  | 1.96 | -0.41694 |  | 3.6473 | -1.707 | -20.4835 | -1.7871 |  | -1.7871 | 0.0064294 | 1
|  |  | 1.98 | -0.41145 |  | 3.6583 | -1.6845 | -20.2135 | -1.766 |  | -1.766 | 0.0066457 | 1
|  |  | 2 | -0.40601 |  | 3.6693 | -1.6622 | -19.9463 | -1.745 |  | -1.745 | 0.006862 | 1
|  |  | 2.02 | -0.40062 |  | 3.6802 | -1.6401 | -19.6816 | -1.7243 |  | -1.7243 | 0.0070784 | 1
|  |  | 2.04 | -0.39529 |  | 3.6912 | -1.6183 | -19.4197 | -1.7037 |  | -1.7037 | 0.0072944 | 1
|  |  | 2.06 | -0.39001 |  | 3.7022 | -1.5967 | -19.1604 | -1.6834 |  | -1.6834 | 0.0075099 | 1
|  |  | 2.08 | -0.38479 |  | 3.7131 | -1.5753 | -18.9037 | -1.6632 |  | -1.6632 | 0.0077248 | 1
|  |  | 2.1 | -0.37961 |  | 3.7241 | -1.5541 | -18.6497 | -1.6432 |  | -1.6432 | 0.0079387 | 1
|  |  | 2.12 | -0.3745 |  | 3.7351 | -1.5332 | -18.3984 | -1.6235 |  | -1.6235 | 0.0081516 | 1
|  |  | 2.14 | -0.36944 |  | 3.7461 | -1.5125 | -18.1497 | -1.6039 |  | -1.6039 | 0.0083632 | 1
|  |  | 2.16 | -0.36443 |  | 3.757 | -1.492 | -17.9036 | -1.5846 |  | -1.5846 | 0.0085733 | 1
|  |  | 2.18 | -0.35947 |  | 3.768 | -1.4717 | -17.6601 | -1.5654 |  | -1.5654 | 0.0087817 | 1
|  |  | 2.2 | -0.35457 |  | 3.779 | -1.4516 | -17.4193 | -1.5464 |  | -1.5464 | 0.0089883 | 1
|  |  | 2.22 | -0.34972 |  | 3.7899 | -1.4318 | -17.1811 | -1.5276 |  | -1.5276 | 0.0091928 | 1
|  |  | 2.24 | -0.34493 |  | 3.8009 | -1.4121 | -16.9455 | -1.5091 |  | -1.5091 | 0.0093952 | 1
|  |  | 2.26 | -0.34018 |  | 3.8119 | -1.3927 | -16.7125 | -1.4907 |  | -1.4907 | 0.0095953 | 1
|  |  | 2.28 | -0.33549 |  | 3.8229 | -1.3735 | -16.4821 | -1.4725 |  | -1.4725 | 0.0097928 | 1
|  |  | 2.3 | -0.33085 |  | 3.8338 | -1.3545 | -16.2542 | -1.4545 |  | -1.4545 | 0.0099877 | 1
|  |  | 2.32 | -0.32627 |  | 3.8448 | -1.3357 | -16.0289 | -1.4366 |  | -1.4366 | 0.01018 | 1
|  |  | 2.34 | -0.32173 |  | 3.8558 | -1.3172 | -15.8062 | -1.419 |  | -1.419 | 0.010369 | 1
|  |  | 2.36 | -0.31725 |  | 3.8668 | -1.2988 | -15.586 | -1.4016 |  | -1.4016 | 0.010555 | 1
|  |  | 2.38 | -0.31282 |  | 3.8777 | -1.2807 | -15.3683 | -1.3843 |  | -1.3843 | 0.010738 | 1
|  |  | 2.4 | -0.30844 |  | 3.8887 | -1.2628 | -15.1531 | -1.3672 |  | -1.3672 | 0.010917 | 1
|  |  | 2.42 | -0.30411 |  | 3.8997 | -1.245 | -14.9404 | -1.3504 |  | -1.3504 | 0.011093 | 1
|  |  | 2.44 | -0.29983 |  | 3.9106 | -1.2275 | -14.7302 | -1.3337 |  | -1.3337 | 0.011266 | 1
|  |  | 2.46 | -0.2956 |  | 3.9216 | -1.2102 | -14.5225 | -1.3171 |  | -1.3171 | 0.011435 | 1
|  |  | 2.48 | -0.29143 |  | 3.9326 | -1.1931 | -14.3172 | -1.3008 |  | -1.3008 | 0.0116 | 1
|  |  | 2.5 | -0.2873 |  | 3.9436 | -1.1762 | -14.1144 | -1.2846 |  | -1.2846 | 0.011761 | 1
|  |  | 2.52 | -0.28322 |  | 3.9545 | -1.1595 | -13.9139 | -1.2687 |  | -1.2687 | 0.011918 | 1
|  |  | 2.54 | -0.27919 |  | 3.9655 | -1.143 | -13.7159 | -1.2529 |  | -1.2529 | 0.012072 | 1
|  |  | 2.56 | -0.2752 |  | 3.9765 | -1.1267 | -13.5203 | -1.2372 |  | -1.2372 | 0.012221 | 1
|  |  | 2.58 | -0.27127 |  | 3.9875 | -1.1106 | -13.327 | -1.2218 |  | -1.2218 | 0.012366 | 1
|  |  | 2.6 | -0.26738 |  | 3.9984 | -1.0947 | -13.1361 | -1.2065 |  | -1.2065 | 0.012507 | 1
|  |  | 2.62 | -0.26355 |  | 4.0094 | -1.079 | -12.9475 | -1.1914 |  | -1.1914 | 0.012643 | 1
|  |  | 2.64 | -0.25976 |  | 4.0204 | -1.0634 | -12.7612 | -1.1765 |  | -1.1765 | 0.012775 | 1
|  |  | 2.66 | -0.25601 |  | 4.0313 | -1.0481 | -12.5773 | -1.1617 |  | -1.1617 | 0.012903 | 1
|  |  | 2.68 | -0.25231 |  | 4.0423 | -1.033 | -12.3956 | -1.1471 |  | -1.1471 | 0.013027 | 1
|  |  | 2.7 | -0.24866 |  | 4.0533 | -1.018 | -12.2162 | -1.1327 |  | -1.1327 | 0.013145 | 1
|  |  | 2.72 | -0.24505 |  | 4.0643 | -1.0033 | -12.039 | -1.1184 |  | -1.1184 | 0.01326 | 1
|  |  | 2.74 | -0.24149 |  | 4.0752 | -0.98867 | -11.8641 | -1.1043 |  | -1.1043 | 0.01337 | 1
|  |  | 2.76 | -0.23798 |  | 4.0862 | -0.97428 | -11.6913 | -1.0904 |  | -1.0904 | 0.013475 | 1
|  |  | 2.78 | -0.23451 |  | 4.0972 | -0.96007 | -11.5208 | -1.0766 |  | -1.0766 | 0.013576 | 1
|  |  | 2.8 | -0.23108 |  | 4.1082 | -0.94603 | -11.3524 | -1.063 |  | -1.063 | 0.013672 | 1
|  |  | 2.82 | -0.22769 |  | 4.1191 | -0.93218 | -11.1862 | -1.0495 |  | -1.0495 | 0.013764 | 1
|  |  | 2.84 | -0.22435 |  | 4.1301 | -0.91851 | -11.0221 | -1.0362 |  | -1.0362 | 0.013851 | 1
|  |  | 2.86 | -0.22106 |  | 4.1411 | -0.90501 | -10.8601 | -1.023 |  | -1.023 | 0.013933 | 1
|  |  | 2.88 | -0.2178 |  | 4.152 | -0.89168 | -10.7002 | -1.0101 |  | -1.0101 | 0.014011 | 1
|  |  | 2.9 | -0.21459 |  | 4.163 | -0.87853 | -10.5424 | -0.99721 |  | -0.99721 | 0.014084 | 1
|  |  | 2.92 | -0.21142 |  | 4.174 | -0.86555 | -10.3866 | -0.98452 |  | -0.98452 | 0.014153 | 1
|  |  | 2.94 | -0.20829 |  | 4.185 | -0.85274 | -10.2329 | -0.97198 |  | -0.97198 | 0.014217 | 1
|  |  | 2.96 | -0.2052 |  | 4.1959 | -0.8401 | -10.0812 | -0.95959 |  | -0.95959 | 0.014277 | 1
|  |  | 2.98 | -0.20216 |  | 4.2069 | -0.82762 | -9.9315 | -0.94734 |  | -0.94734 | 0.014332 | 1
|  |  | 3 | -0.19915 |  | 4.2179 | -0.81531 | -9.7838 | -0.93524 |  | -0.93524 | 0.014383 | 1
|  |  | 3.02 | -0.19618 |  | 4.2288 | -0.80316 | -9.638 | -0.92328 |  | -0.92328 | 0.014429 | 1
|  |  | 3.04 | -0.19325 |  | 4.2398 | -0.79118 | -9.4941 | -0.91147 |  | -0.91147 | 0.014471 | 1
|  |  | 3.06 | -0.19036 |  | 4.2508 | -0.77935 | -9.3522 | -0.8998 |  | -0.8998 | 0.014508 | 1
|  |  | 3.08 | -0.18751 |  | 4.2618 | -0.76768 | -9.2122 | -0.88827 |  | -0.88827 | 0.014541 | 1
|  |  | 3.1 | -0.1847 |  | 4.2727 | -0.75617 | -9.074 | -0.87688 |  | -0.87688 | 0.01457 | 1
|  |  | 3.12 | -0.18193 |  | 4.2837 | -0.74481 | -8.9377 | -0.86562 |  | -0.86562 | 0.014595 | 1
|  |  | 3.14 | -0.17919 |  | 4.2947 | -0.73361 | -8.8033 | -0.8545 |  | -0.8545 | 0.014615 | 1
|  |  | 3.16 | -0.17649 |  | 4.3057 | -0.72255 | -8.6707 | -0.84352 |  | -0.84352 | 0.014631 | 1
|  |  | 3.18 | -0.17383 |  | 4.3166 | -0.71165 | -8.5398 | -0.83266 |  | -0.83266 | 0.014644 | 1
|  |  | 3.2 | -0.1712 |  | 4.3276 | -0.7009 | -8.4108 | -0.82194 |  | -0.82194 | 0.014652 | 1
|  |  | 3.22 | -0.16861 |  | 4.3386 | -0.69029 | -8.2835 | -0.81135 |  | -0.81135 | 0.014656 | 1
|  |  | 3.24 | -0.16605 |  | 4.3495 | -0.67983 | -8.1579 | -0.80089 |  | -0.80089 | 0.014656 | 1
|  |  | 3.26 | -0.16353 |  | 4.3605 | -0.66951 | -8.0341 | -0.79056 |  | -0.79056 | 0.014653 | 1
|  |  | 3.28 | -0.16105 |  | 4.3715 | -0.65933 | -7.912 | -0.78035 |  | -0.78035 | 0.014645 | 1
|  |  | 3.3 | -0.1586 |  | 4.3825 | -0.6493 | -7.7916 | -0.77027 |  | -0.77027 | 0.014634 | 1
|  |  | 3.32 | -0.15618 |  | 4.3934 | -0.6394 | -7.6728 | -0.76031 |  | -0.76031 | 0.01462 | 1
|  |  | 3.34 | -0.1538 |  | 4.4044 | -0.62964 | -7.5557 | -0.75048 |  | -0.75048 | 0.014601 | 1
|  |  | 3.36 | -0.15145 |  | 4.4154 | -0.62002 | -7.4402 | -0.74076 |  | -0.74076 | 0.014579 | 1
|  |  | 3.38 | -0.14913 |  | 4.4264 | -0.61053 | -7.3264 | -0.73117 |  | -0.73117 | 0.014554 | 1
|  |  | 3.4 | -0.14684 |  | 4.4373 | -0.60117 | -7.2141 | -0.72169 |  | -0.72169 | 0.014525 | 1
|  |  | 3.42 | -0.14459 |  | 4.4483 | -0.59195 | -7.1034 | -0.71233 |  | -0.71233 | 0.014493 | 1
|  |  | 3.44 | -0.14237 |  | 4.4593 | -0.58285 | -6.9942 | -0.70309 |  | -0.70309 | 0.014458 | 1
|  |  | 3.46 | -0.14018 |  | 4.4702 | -0.57388 | -6.8866 | -0.69396 |  | -0.69396 | 0.014419 | 1
|  |  | 3.48 | -0.13802 |  | 4.4812 | -0.56504 | -6.7805 | -0.68495 |  | -0.68495 | 0.014377 | 1
|  |  | 3.5 | -0.13589 |  | 4.4922 | -0.55633 | -6.6759 | -0.67605 |  | -0.67605 | 0.014333 | 1
|  |  | 3.52 | -0.13379 |  | 4.5032 | -0.54773 | -6.5728 | -0.66725 |  | -0.66725 | 0.014285 | 1
|  |  | 3.54 | -0.13172 |  | 4.5141 | -0.53926 | -6.4712 | -0.65857 |  | -0.65857 | 0.014234 | 1
|  |  | 3.56 | -0.12968 |  | 4.5251 | -0.53091 | -6.371 | -0.65 |  | -0.65 | 0.014181 | 1
|  |  | 3.58 | -0.12767 |  | 4.5361 | -0.52268 | -6.2722 | -0.64153 |  | -0.64153 | 0.014125 | 1
|  |  | 3.6 | -0.12569 |  | 4.547 | -0.51457 | -6.1749 | -0.63317 |  | -0.63317 | 0.014066 | 1
|  |  | 3.62 | -0.12374 |  | 4.558 | -0.50658 | -6.0789 | -0.62492 |  | -0.62492 | 0.014005 | 1
|  |  | 3.64 | -0.12181 |  | 4.569 | -0.49869 | -5.9843 | -0.61676 |  | -0.61676 | 0.013941 | 1
|  |  | 3.66 | -0.11991 |  | 4.58 | -0.49093 | -5.8911 | -0.60872 |  | -0.60872 | 0.013874 | 1
|  |  | 3.68 | -0.11804 |  | 4.5909 | -0.48327 | -5.7992 | -0.60077 |  | -0.60077 | 0.013806 | 1
|  |  | 3.7 | -0.1162 |  | 4.6019 | -0.47573 | -5.7087 | -0.59292 |  | -0.59292 | 0.013735 | 1
|  |  | 3.72 | -0.11438 |  | 4.6129 | -0.46829 | -5.6195 | -0.58517 |  | -0.58517 | 0.013661 | 1
|  |  | 3.74 | -0.11259 |  | 4.6239 | -0.46096 | -5.5315 | -0.57752 |  | -0.57752 | 0.013586 | 1
|  |  | 3.76 | -0.11083 |  | 4.6348 | -0.45374 | -5.4449 | -0.56997 |  | -0.56997 | 0.013508 | 1
|  |  | 3.78 | -0.10909 |  | 4.6458 | -0.44662 | -5.3595 | -0.56251 |  | -0.56251 | 0.013429 | 1
|  |  | 3.8 | -0.10738 |  | 4.6568 | -0.43961 | -5.2754 | -0.55514 |  | -0.55514 | 0.013347 | 1
|  |  | 3.82 | -0.10569 |  | 4.6677 | -0.4327 | -5.1924 | -0.54787 |  | -0.54787 | 0.013264 | 1
|  |  | 3.84 | -0.10403 |  | 4.6787 | -0.42589 | -5.1107 | -0.54069 |  | -0.54069 | 0.013179 | 1
|  |  | 3.86 | -0.10239 |  | 4.6897 | -0.41919 | -5.0302 | -0.53361 |  | -0.53361 | 0.013092 | 1
|  |  | 3.88 | -0.10078 |  | 4.7007 | -0.41258 | -4.9509 | -0.52661 |  | -0.52661 | 0.013004 | 1
|  |  | 3.9 | -0.099185 |  | 4.7116 | -0.40606 | -4.8728 | -0.5197 |  | -0.5197 | 0.012913 | 1
|  |  | 3.92 | -0.097618 |  | 4.7226 | -0.39965 | -4.7958 | -0.51288 |  | -0.51288 | 0.012822 | 1
|  |  | 3.94 | -0.096074 |  | 4.7336 | -0.39333 | -4.7199 | -0.50615 |  | -0.50615 | 0.012729 | 1
|  |  | 3.96 | -0.094553 |  | 4.7446 | -0.3871 | -4.6452 | -0.4995 |  | -0.4995 | 0.012634 | 1
|  |  | 3.98 | -0.093054 |  | 4.7555 | -0.38097 | -4.5716 | -0.49294 |  | -0.49294 | 0.012539 | 1
|  |  | 4 | -0.091578 |  | 4.7665 | -0.37492 | -4.4991 | -0.48646 |  | -0.48646 | 0.012442 | 1
|  |  | 4.02 | -0.090124 |  | 4.7775 | -0.36897 | -4.4276 | -0.48007 |  | -0.48007 | 0.012343 | 1
|  |  | 4.04 | -0.088691 |  | 4.7884 | -0.3631 | -4.3572 | -0.47376 |  | -0.47376 | 0.012244 | 1
|  |  | 4.06 | -0.08728 |  | 4.7994 | -0.35732 | -4.2879 | -0.46752 |  | -0.46752 | 0.012144 | 1
|  |  | 4.08 | -0.08589 |  | 4.8104 | -0.35163 | -4.2196 | -0.46137 |  | -0.46137 | 0.012042 | 1
|  |  | 4.1 | -0.084521 |  | 4.8214 | -0.34603 | -4.1523 | -0.4553 |  | -0.4553 | 0.01194 | 1
|  |  | 4.12 | -0.083172 |  | 4.8323 | -0.34051 | -4.0861 | -0.4493 |  | -0.4493 | 0.011837 | 1
|  |  | 4.14 | -0.081843 |  | 4.8433 | -0.33507 | -4.0208 | -0.44339 |  | -0.44339 | 0.011733 | 1
|  |  | 4.16 | -0.080535 |  | 4.8543 | -0.32971 | -3.9565 | -0.43754 |  | -0.43754 | 0.011628 | 1
|  |  | 4.18 | -0.079246 |  | 4.8652 | -0.32443 | -3.8932 | -0.43178 |  | -0.43178 | 0.011522 | 1
|  |  | 4.2 | -0.077977 |  | 4.8762 | -0.31924 | -3.8309 | -0.42609 |  | -0.42609 | 0.011416 | 1
|  |  | 4.22 | -0.076727 |  | 4.8872 | -0.31412 | -3.7694 | -0.42047 |  | -0.42047 | 0.01131 | 1
|  |  | 4.24 | -0.075496 |  | 4.8982 | -0.30908 | -3.709 | -0.41492 |  | -0.41492 | 0.011202 | 1
|  |  | 4.26 | -0.074283 |  | 4.9091 | -0.30412 | -3.6494 | -0.40945 |  | -0.40945 | 0.011094 | 1
|  |  | 4.28 | -0.073089 |  | 4.9201 | -0.29923 | -3.5907 | -0.40404 |  | -0.40404 | 0.010986 | 1
|  |  | 4.3 | -0.071913 |  | 4.9311 | -0.29441 | -3.533 | -0.39871 |  | -0.39871 | 0.010878 | 1
|  |  | 4.32 | -0.070755 |  | 4.9421 | -0.28967 | -3.4761 | -0.39344 |  | -0.39344 | 0.010769 | 1
|  |  | 4.34 | -0.069615 |  | 4.953 | -0.285 | -3.42 | -0.38825 |  | -0.38825 | 0.010659 | 1
|  |  | 4.36 | -0.068492 |  | 4.964 | -0.28041 | -3.3649 | -0.38312 |  | -0.38312 | 0.01055 | 1
|  |  | 4.38 | -0.067386 |  | 4.975 | -0.27588 | -3.3106 | -0.37806 |  | -0.37806 | 0.01044 | 1
|  |  | 4.4 | -0.066298 |  | 4.9859 | -0.27142 | -3.2571 | -0.37306 |  | -0.37306 | 0.01033 | 1
|  |  | 4.42 | -0.065226 |  | 4.9969 | -0.26703 | -3.2044 | -0.36813 |  | -0.36813 | 0.01022 | 1
|  |  | 4.44 | -0.06417 |  | 5.0079 | -0.26271 | -3.1525 | -0.36326 |  | -0.36326 | 0.01011 | 1
|  |  | 4.46 | -0.063131 |  | 5.0189 | -0.25846 | -3.1015 | -0.35845 |  | -0.35845 | 0.0099996 | 1
|  |  | 4.48 | -0.062107 |  | 5.0298 | -0.25427 | -3.0512 | -0.35371 |  | -0.35371 | 0.0098895 | 1
|  |  | 4.5 | -0.061099 |  | 5.0408 | -0.25014 | -3.0017 | -0.34903 |  | -0.34903 | 0.0097794 | 1
|  |  | 4.52 | -0.060107 |  | 5.0518 | -0.24608 | -2.953 | -0.34441 |  | -0.34441 | 0.0096693 | 1
|  |  | 4.54 | -0.059131 |  | 5.0628 | -0.24208 | -2.905 | -0.33985 |  | -0.33985 | 0.0095594 | 1
|  |  | 4.56 | -0.058169 |  | 5.0737 | -0.23814 | -2.8577 | -0.33535 |  | -0.33535 | 0.0094497 | 1
|  |  | 4.58 | -0.057222 |  | 5.0847 | -0.23427 | -2.8112 | -0.33091 |  | -0.33091 | 0.0093401 | 1
|  |  | 4.6 | -0.05629 |  | 5.0957 | -0.23045 | -2.7654 | -0.32653 |  | -0.32653 | 0.0092308 | 1
|  |  | 4.62 | -0.055373 |  | 5.1066 | -0.2267 | -2.7204 | -0.3222 |  | -0.3222 | 0.0091217 | 1
|  |  | 4.64 | -0.054469 |  | 5.1176 | -0.223 | -2.676 | -0.31793 |  | -0.31793 | 0.0090129 | 1
|  |  | 4.66 | -0.05358 |  | 5.1286 | -0.21936 | -2.6323 | -0.31372 |  | -0.31372 | 0.0089044 | 1
|  |  | 4.68 | -0.052705 |  | 5.1396 | -0.21577 | -2.5893 | -0.30956 |  | -0.30956 | 0.0087963 | 1
|  |  | 4.7 | -0.051843 |  | 5.1505 | -0.21225 | -2.5469 | -0.30546 |  | -0.30546 | 0.0086885 | 1
|  |  | 4.72 | -0.050995 |  | 5.1615 | -0.20877 | -2.5053 | -0.30141 |  | -0.30141 | 0.0085811 | 1
|  |  | 4.74 | -0.05016 |  | 5.1725 | -0.20535 | -2.4643 | -0.29741 |  | -0.29741 | 0.0084742 | 1
|  |  | 4.76 | -0.049338 |  | 5.1835 | -0.20199 | -2.4239 | -0.29346 |  | -0.29346 | 0.0083677 | 1
|  |  | 4.78 | -0.048529 |  | 5.1944 | -0.19868 | -2.3841 | -0.28957 |  | -0.28957 | 0.0082618 | 1
|  |  | 4.8 | -0.047733 |  | 5.2054 | -0.19542 | -2.345 | -0.28573 |  | -0.28573 | 0.0081563 | 1
|  |  | 4.82 | -0.046949 |  | 5.2164 | -0.19221 | -2.3065 | -0.28194 |  | -0.28194 | 0.0080513 | 1
|  |  | 4.84 | -0.046177 |  | 5.2273 | -0.18905 | -2.2686 | -0.2782 |  | -0.2782 | 0.0079469 | 1
|  |  | 4.86 | -0.045418 |  | 5.2383 | -0.18594 | -2.2313 | -0.2745 |  | -0.2745 | 0.0078431 | 1
|  |  | 4.88 | -0.04467 |  | 5.2493 | -0.18288 | -2.1946 | -0.27086 |  | -0.27086 | 0.0077399 | 1
|  |  | 4.9 | -0.043935 |  | 5.2603 | -0.17987 | -2.1584 | -0.26726 |  | -0.26726 | 0.0076373 | 1
|  |  | 4.92 | -0.043211 |  | 5.2712 | -0.17691 | -2.1229 | -0.26371 |  | -0.26371 | 0.0075353 | 1
|  |  | 4.94 | -0.042498 |  | 5.2822 | -0.17399 | -2.0879 | -0.26021 |  | -0.26021 | 0.007434 | 1
|  |  | 4.96 | -0.041797 |  | 5.2932 | -0.17112 | -2.0534 | -0.25675 |  | -0.25675 | 0.0073333 | 1
|  |  | 4.98 | -0.041107 |  | 5.3041 | -0.16829 | -2.0195 | -0.25334 |  | -0.25334 | 0.0072333 | 1
|  |  | 5 | -0.040428 |  | 5.3151 | -0.16551 | -1.9861 | -0.24997 |  | -0.24997 | 0.0071341 | 1
|  |  | 5.02 | -0.039759 |  | 5.3261 | -0.16277 | -1.9533 | -0.24665 |  | -0.24665 | 0.0070355 | 1
|  |  | 5.04 | -0.039101 |  | 5.3371 | -0.16008 | -1.921 | -0.24337 |  | -0.24337 | 0.0069377 | 1
|  |  | 5.06 | -0.038454 |  | 5.348 | -0.15743 | -1.8892 | -0.24014 |  | -0.24014 | 0.0068406 | 1
|  |  | 5.08 | -0.037817 |  | 5.359 | -0.15482 | -1.8579 | -0.23695 |  | -0.23695 | 0.0067442 | 1
|  |  | 5.1 | -0.03719 |  | 5.37 | -0.15226 | -1.8271 | -0.2338 |  | -0.2338 | 0.0066487 | 1
|  |  | 5.12 | -0.036573 |  | 5.381 | -0.14973 | -1.7968 | -0.23069 |  | -0.23069 | 0.0065539 | 1
|  |  | 5.14 | -0.035966 |  | 5.3919 | -0.14725 | -1.7669 | -0.22762 |  | -0.22762 | 0.0064599 | 1
|  |  | 5.16 | -0.035369 |  | 5.4029 | -0.1448 | -1.7376 | -0.22459 |  | -0.22459 | 0.0063667 | 1
|  |  | 5.18 | -0.034781 |  | 5.4139 | -0.14239 | -1.7087 | -0.2216 |  | -0.2216 | 0.0062743 | 1
|  |  | 5.2 | -0.034203 |  | 5.4248 | -0.14003 | -1.6803 | -0.21866 |  | -0.21866 | 0.0061827 | 1
|  |  | 5.22 | -0.033634 |  | 5.4358 | -0.1377 | -1.6524 | -0.21575 |  | -0.21575 | 0.006092 | 1
|  |  | 5.24 | -0.033074 |  | 5.4468 | -0.1354 | -1.6248 | -0.21288 |  | -0.21288 | 0.0060021 | 1
|  |  | 5.26 | -0.032523 |  | 5.4578 | -0.13315 | -1.5978 | -0.21004 |  | -0.21004 | 0.005913 | 1
|  |  | 5.28 | -0.03198 |  | 5.4687 | -0.13093 | -1.5711 | -0.20725 |  | -0.20725 | 0.0058248 | 1
|  |  | 5.3 | -0.031447 |  | 5.4797 | -0.12874 | -1.5449 | -0.20449 |  | -0.20449 | 0.0057374 | 1
|  |  | 5.32 | -0.030922 |  | 5.4907 | -0.1266 | -1.5191 | -0.20177 |  | -0.20177 | 0.0056509 | 1
|  |  | 5.34 | -0.030406 |  | 5.5017 | -0.12448 | -1.4938 | -0.19908 |  | -0.19908 | 0.0055652 | 1
|  |  | 5.36 | -0.029898 |  | 5.5126 | -0.1224 | -1.4688 | -0.19643 |  | -0.19643 | 0.0054805 | 1
|  |  | 5.38 | -0.029398 |  | 5.5236 | -0.12036 | -1.4443 | -0.19382 |  | -0.19382 | 0.0053966 | 1
|  |  | 5.4 | -0.028906 |  | 5.5346 | -0.11834 | -1.4201 | -0.19124 |  | -0.19124 | 0.0053135 | 1
|  |  | 5.42 | -0.028422 |  | 5.5455 | -0.11636 | -1.3963 | -0.18869 |  | -0.18869 | 0.0052314 | 1
|  |  | 5.44 | -0.027946 |  | 5.5565 | -0.11441 | -1.3729 | -0.18618 |  | -0.18618 | 0.0051501 | 1
|  |  | 5.46 | -0.027478 |  | 5.5675 | -0.11249 | -1.3499 | -0.1837 |  | -0.1837 | 0.0050697 | 1
|  |  | 5.48 | -0.027017 |  | 5.5785 | -0.11061 | -1.3273 | -0.18125 |  | -0.18125 | 0.0049902 | 1
|  |  | 5.5 | -0.026564 |  | 5.5894 | -0.10875 | -1.305 | -0.17884 |  | -0.17884 | 0.0049116 | 1
|  |  | 5.52 | -0.026118 |  | 5.6004 | -0.10693 | -1.2831 | -0.17645 |  | -0.17645 | 0.0048338 | 1
|  |  | 5.54 | -0.025679 |  | 5.6114 | -0.10513 | -1.2616 | -0.1741 |  | -0.1741 | 0.0047569 | 1
|  |  | 5.56 | -0.025248 |  | 5.6223 | -0.10337 | -1.2404 | -0.17178 |  | -0.17178 | 0.004681 | 1
|  |  | 5.58 | -0.024823 |  | 5.6333 | -0.10163 | -1.2195 | -0.16949 |  | -0.16949 | 0.0046059 | 1
|  |  | 5.6 | -0.024406 |  | 5.6443 | -0.099918 | -1.199 | -0.16724 |  | -0.16724 | 0.0045317 | 1
|  |  | 5.62 | -0.023995 |  | 5.6553 | -0.098236 | -1.1788 | -0.16501 |  | -0.16501 | 0.0044584 | 1
|  |  | 5.64 | -0.023591 |  | 5.6662 | -0.096582 | -1.159 | -0.16281 |  | -0.16281 | 0.0043859 | 1
|  |  | 5.66 | -0.023194 |  | 5.6772 | -0.094954 | -1.1395 | -0.16064 |  | -0.16064 | 0.0043144 | 1
|  |  | 5.68 | -0.022803 |  | 5.6882 | -0.093354 | -1.1202 | -0.1585 |  | -0.1585 | 0.0042437 | 1
|  |  | 5.7 | -0.022418 |  | 5.6992 | -0.091779 | -1.1013 | -0.15638 |  | -0.15638 | 0.0041739 | 1
|  |  | 5.72 | -0.02204 |  | 5.7101 | -0.09023 | -1.0828 | -0.1543 |  | -0.1543 | 0.0041049 | 1
|  |  | 5.74 | -0.021668 |  | 5.7211 | -0.088707 | -1.0645 | -0.15224 |  | -0.15224 | 0.0040369 | 1
|  |  | 5.76 | -0.021302 |  | 5.7321 | -0.087208 | -1.0465 | -0.15021 |  | -0.15021 | 0.0039697 | 1
|  |  | 5.78 | -0.020941 |  | 5.743 | -0.085734 | -1.0288 | -0.14821 |  | -0.14821 | 0.0039033 | 1
|  |  | 5.8 | -0.020587 |  | 5.754 | -0.084285 | -1.0114 | -0.14624 |  | -0.14624 | 0.0038379 | 1
|  |  | 5.82 | -0.020239 |  | 5.765 | -0.082859 | -0.9943 | -0.14429 |  | -0.14429 | 0.0037733 | 1
|  |  | 5.84 | -0.019896 |  | 5.776 | -0.081456 | -0.97747 | -0.14236 |  | -0.14236 | 0.0037095 | 1
|  |  | 5.86 | -0.01956 |  | 5.7869 | -0.080077 | -0.96092 | -0.14046 |  | -0.14046 | 0.0036466 | 1
|  |  | 5.88 | -0.019228 |  | 5.7979 | -0.07872 | -0.94464 | -0.13859 |  | -0.13859 | 0.0035845 | 1
|  |  | 5.9 | -0.018902 |  | 5.8089 | -0.077385 | -0.92863 | -0.13674 |  | -0.13674 | 0.0035232 | 1
|  |  | 5.92 | -0.018582 |  | 5.8199 | -0.076073 | -0.91288 | -0.13492 |  | -0.13492 | 0.0034628 | 1
|  |  | 5.94 | -0.018266 |  | 5.8308 | -0.074782 | -0.89739 | -0.13312 |  | -0.13312 | 0.0034032 | 1
|  |  | 5.96 | -0.017956 |  | 5.8418 | -0.073513 | -0.88215 | -0.13134 |  | -0.13134 | 0.0033445 | 1
|  |  | 5.98 | -0.017651 |  | 5.8528 | -0.072264 | -0.86717 | -0.12959 |  | -0.12959 | 0.0032865 | 1
|  |  | 6 | -0.017351 |  | 5.8637 | -0.071036 | -0.85243 | -0.12786 |  | -0.12786 | 0.0032294 | 1
|  |  | 6.02 | -0.017056 |  | 5.8747 | -0.069828 | -0.83794 | -0.12616 |  | -0.12616 | 0.0031731 | 1
|  |  | 6.04 | -0.016766 |  | 5.8857 | -0.068641 | -0.82369 | -0.12448 |  | -0.12448 | 0.0031175 | 1
|  |  | 6.06 | -0.016481 |  | 5.8967 | -0.067473 | -0.80967 | -0.12282 |  | -0.12282 | 0.0030628 | 1
|  |  | 6.08 | -0.0162 |  | 5.9076 | -0.066324 | -0.79589 | -0.12118 |  | -0.12118 | 0.0030089 | 1
|  |  | 6.1 | -0.015924 |  | 5.9186 | -0.065194 | -0.78233 | -0.11956 |  | -0.11956 | 0.0029557 | 1
|  |  | 6.12 | -0.015653 |  | 5.9296 | -0.064083 | -0.769 | -0.11797 |  | -0.11797 | 0.0029033 | 1
|  |  | 6.14 | -0.015386 |  | 5.9405 | -0.062991 | -0.75589 | -0.11639 |  | -0.11639 | 0.0028517 | 1
|  |  | 6.16 | -0.015124 |  | 5.9515 | -0.061917 | -0.743 | -0.11484 |  | -0.11484 | 0.0028008 | 1
|  |  | 6.18 | -0.014866 |  | 5.9625 | -0.06086 | -0.73032 | -0.11331 |  | -0.11331 | 0.0027507 | 1
|  |  | 6.2 | -0.014612 |  | 5.9735 | -0.059821 | -0.71785 | -0.1118 |  | -0.1118 | 0.0027013 | 1
|  |  | 6.22 | -0.014362 |  | 5.9844 | -0.058799 | -0.70559 | -0.1103 |  | -0.1103 | 0.0026527 | 1
|  |  | 6.24 | -0.014117 |  | 5.9954 | -0.057795 | -0.69354 | -0.10883 |  | -0.10883 | 0.0026048 | 1
|  |  | 6.26 | -0.013876 |  | 6.0064 | -0.056807 | -0.68168 | -0.10738 |  | -0.10738 | 0.0025576 | 1
|  |  | 6.28 | -0.013638 |  | 6.0174 | -0.055835 | -0.67003 | -0.10595 |  | -0.10595 | 0.0025112 | 1
|  |  | 6.3 | -0.013405 |  | 6.0283 | -0.05488 | -0.65856 | -0.10453 |  | -0.10453 | 0.0024655 | 1
|  |  | 6.32 | -0.013176 |  | 6.0393 | -0.053941 | -0.64729 | -0.10314 |  | -0.10314 | 0.0024204 | 1
|  |  | 6.34 | -0.01295 |  | 6.0503 | -0.053017 | -0.63621 | -0.10176 |  | -0.10176 | 0.0023761 | 1
|  |  | 6.36 | -0.012728 |  | 6.0612 | -0.052109 | -0.62531 | -0.1004 |  | -0.1004 | 0.0023325 | 1
|  |  | 6.38 | -0.01251 |  | 6.0722 | -0.051216 | -0.61459 | -0.099065 |  | -0.099065 | 0.0022895 | 1
|  |  | 6.4 | -0.012296 |  | 6.0832 | -0.050338 | -0.60405 | -0.097743 |  | -0.097743 | 0.0022473 | 1
|  |  | 6.42 | -0.012085 |  | 6.0942 | -0.049474 | -0.59369 | -0.096439 |  | -0.096439 | 0.0022056 | 1
|  |  | 6.44 | -0.011877 |  | 6.1051 | -0.048626 | -0.58351 | -0.095152 |  | -0.095152 | 0.0021647 | 1
|  |  | 6.46 | -0.011673 |  | 6.1161 | -0.047791 | -0.57349 | -0.093882 |  | -0.093882 | 0.0021244 | 1
|  |  | 6.48 | -0.011473 |  | 6.1271 | -0.04697 | -0.56364 | -0.092629 |  | -0.092629 | 0.0020848 | 1
|  |  | 6.5 | -0.011276 |  | 6.1381 | -0.046163 | -0.55396 | -0.091393 |  | -0.091393 | 0.0020458 | 1
|  |  | 6.52 | -0.011082 |  | 6.149 | -0.04537 | -0.54444 | -0.090173 |  | -0.090173 | 0.0020074 | 1
|  |  | 6.54 | -0.010891 |  | 6.16 | -0.04459 | -0.53507 | -0.08897 |  | -0.08897 | 0.0019696 | 1
|  |  | 6.56 | -0.010704 |  | 6.171 | -0.043823 | -0.52587 | -0.087783 |  | -0.087783 | 0.0019325 | 1
|  |  | 6.58 | -0.01052 |  | 6.1819 | -0.043068 | -0.51682 | -0.086611 |  | -0.086611 | 0.001896 | 1
|  |  | 6.6 | -0.010339 |  | 6.1929 | -0.042327 | -0.50792 | -0.085455 |  | -0.085455 | 0.0018601 | 1
|  |  | 6.62 | -0.010161 |  | 6.2039 | -0.041598 | -0.49918 | -0.084315 |  | -0.084315 | 0.0018247 | 1
|  |  | 6.64 | -0.0099857 |  | 6.2149 | -0.040881 | -0.49058 | -0.08319 |  | -0.08319 | 0.00179 | 1
|  |  | 6.66 | -0.0098136 |  | 6.2258 | -0.040177 | -0.48212 | -0.082079 |  | -0.082079 | 0.0017558 | 1
|  |  | 6.68 | -0.0096444 |  | 6.2368 | -0.039484 | -0.47381 | -0.080984 |  | -0.080984 | 0.0017222 | 1
|  |  | 6.7 | -0.009478 |  | 6.2478 | -0.038803 | -0.46564 | -0.079903 |  | -0.079903 | 0.0016892 | 1
|  |  | 6.72 | -0.0093145 |  | 6.2588 | -0.038133 | -0.4576 | -0.078837 |  | -0.078837 | 0.0016568 | 1
|  |  | 6.74 | -0.0091537 |  | 6.2697 | -0.037475 | -0.4497 | -0.077785 |  | -0.077785 | 0.0016249 | 1
|  |  | 6.76 | -0.0089956 |  | 6.2807 | -0.036828 | -0.44194 | -0.076747 |  | -0.076747 | 0.0015935 | 1
|  |  | 6.78 | -0.0088402 |  | 6.2917 | -0.036192 | -0.4343 | -0.075722 |  | -0.075722 | 0.0015627 | 1
|  |  | 6.8 | -0.0086874 |  | 6.3026 | -0.035566 | -0.4268 | -0.074712 |  | -0.074712 | 0.0015324 | 1
|  |  | 6.82 | -0.0085373 |  | 6.3136 | -0.034952 | -0.41942 | -0.073715 |  | -0.073715 | 0.0015026 | 1
|  |  | 6.84 | -0.0083896 |  | 6.3246 | -0.034347 | -0.41216 | -0.072731 |  | -0.072731 | 0.0014733 | 1
|  |  | 6.86 | -0.0082445 |  | 6.3356 | -0.033753 | -0.40503 | -0.07176 |  | -0.07176 | 0.0014446 | 1
|  |  | 6.88 | -0.0081018 |  | 6.3465 | -0.033169 | -0.39802 | -0.070802 |  | -0.070802 | 0.0014163 | 1
|  |  | 6.9 | -0.0079615 |  | 6.3575 | -0.032594 | -0.39113 | -0.069858 |  | -0.069858 | 0.0013885 | 1
|  |  | 6.92 | -0.0078236 |  | 6.3685 | -0.03203 | -0.38436 | -0.068925 |  | -0.068925 | 0.0013613 | 1
|  |  | 6.94 | -0.0076881 |  | 6.3794 | -0.031475 | -0.3777 | -0.068005 |  | -0.068005 | 0.0013345 | 1
|  |  | 6.96 | -0.0075548 |  | 6.3904 | -0.030929 | -0.37115 | -0.067098 |  | -0.067098 | 0.0013081 | 1
|  |  | 6.98 | -0.0074238 |  | 6.4014 | -0.030393 | -0.36472 | -0.066202 |  | -0.066202 | 0.0012823 | 1
|  |  | 7 | -0.0072951 |  | 6.4124 | -0.029866 | -0.35839 | -0.065319 |  | -0.065319 | 0.0012569 | 1
|  |  | 7.02 | -0.0071685 |  | 6.4233 | -0.029348 | -0.35217 | -0.064447 |  | -0.064447 | 0.001232 | 1
|  |  | 7.04 | -0.0070441 |  | 6.4343 | -0.028838 | -0.34606 | -0.063587 |  | -0.063587 | 0.0012075 | 1
|  |  | 7.06 | -0.0069218 |  | 6.4453 | -0.028338 | -0.34005 | -0.062738 |  | -0.062738 | 0.0011834 | 1
|  |  | 7.08 | -0.0068015 |  | 6.4563 | -0.027845 | -0.33415 | -0.061901 |  | -0.061901 | 0.0011598 | 1
|  |  | 7.1 | -0.0066833 |  | 6.4672 | -0.027362 | -0.32834 | -0.061075 |  | -0.061075 | 0.0011366 | 1
|  |  | 7.12 | -0.0065672 |  | 6.4782 | -0.026886 | -0.32263 | -0.06026 |  | -0.06026 | 0.0011138 | 1
|  |  | 7.14 | -0.006453 |  | 6.4892 | -0.026419 | -0.31702 | -0.059456 |  | -0.059456 | 0.0010914 | 1
|  |  | 7.16 | -0.0063408 |  | 6.5001 | -0.025959 | -0.31151 | -0.058662 |  | -0.058662 | 0.0010695 | 1
|  |  | 7.18 | -0.0062304 |  | 6.5111 | -0.025507 | -0.30609 | -0.057879 |  | -0.057879 | 0.0010479 | 1
|  |  | 7.2 | -0.006122 |  | 6.5221 | -0.025063 | -0.30076 | -0.057107 |  | -0.057107 | 0.0010268 | 1
|  |  | 7.22 | -0.0060154 |  | 6.5331 | -0.024627 | -0.29553 | -0.056345 |  | -0.056345 | 0.001006 | 1
|  |  | 7.24 | -0.0059106 |  | 6.544 | -0.024198 | -0.29038 | -0.055593 |  | -0.055593 | 0.00098563 | 1
|  |  | 7.26 | -0.0058077 |  | 6.555 | -0.023777 | -0.28532 | -0.054851 |  | -0.054851 | 0.00096562 | 1
|  |  | 7.28 | -0.0057065 |  | 6.566 | -0.023362 | -0.28035 | -0.054119 |  | -0.054119 | 0.00094598 | 1
|  |  | 7.3 | -0.005607 |  | 6.577 | -0.022955 | -0.27546 | -0.053397 |  | -0.053397 | 0.00092671 | 1
|  |  | 7.32 | -0.0055092 |  | 6.5879 | -0.022555 | -0.27066 | -0.052684 |  | -0.052684 | 0.0009078 | 1
|  |  | 7.34 | -0.0054131 |  | 6.5989 | -0.022161 | -0.26593 | -0.051981 |  | -0.051981 | 0.00088924 | 1
|  |  | 7.36 | -0.0053186 |  | 6.6099 | -0.021774 | -0.26129 | -0.051288 |  | -0.051288 | 0.00087103 | 1
|  |  | 7.38 | -0.0052258 |  | 6.6208 | -0.021394 | -0.25673 | -0.050603 |  | -0.050603 | 0.00085316 | 1
|  |  | 7.4 | -0.0051345 |  | 6.6318 | -0.021021 | -0.25225 | -0.049928 |  | -0.049928 | 0.00083563 | 1
|  |  | 7.42 | -0.0050448 |  | 6.6428 | -0.020654 | -0.24784 | -0.049262 |  | -0.049262 | 0.00081843 | 1
|  |  | 7.44 | -0.0049567 |  | 6.6538 | -0.020293 | -0.24351 | -0.048604 |  | -0.048604 | 0.00080156 | 1
|  |  | 7.46 | -0.0048701 |  | 6.6647 | -0.019938 | -0.23926 | -0.047956 |  | -0.047956 | 0.000785 | 1
|  |  | 7.48 | -0.0047849 |  | 6.6757 | -0.019589 | -0.23507 | -0.047316 |  | -0.047316 | 0.00076877 | 1
|  |  | 7.5 | -0.0047012 |  | 6.6867 | -0.019247 | -0.23096 | -0.046685 |  | -0.046685 | 0.00075284 | 1
|  |  | 7.52 | -0.004619 |  | 6.6976 | -0.01891 | -0.22692 | -0.046062 |  | -0.046062 | 0.00073721 | 1
|  |  | 7.54 | -0.0045381 |  | 6.7086 | -0.018579 | -0.22295 | -0.045447 |  | -0.045447 | 0.00072189 | 1
|  |  | 7.56 | -0.0044587 |  | 6.7196 | -0.018254 | -0.21905 | -0.044841 |  | -0.044841 | 0.00070686 | 1
|  |  | 7.58 | -0.0043806 |  | 6.7306 | -0.017934 | -0.21521 | -0.044243 |  | -0.044243 | 0.00069213 | 1
|  |  | 7.6 | -0.0043039 |  | 6.7415 | -0.01762 | -0.21144 | -0.043652 |  | -0.043652 | 0.00067767 | 1
|  |  | 7.62 | -0.0042285 |  | 6.7525 | -0.017311 | -0.20774 | -0.04307 |  | -0.04307 | 0.0006635 | 1
|  |  | 7.64 | -0.0041544 |  | 6.7635 | -0.017008 | -0.2041 | -0.042495 |  | -0.042495 | 0.0006496 | 1
|  |  | 7.66 | -0.0040815 |  | 6.7745 | -0.01671 | -0.20052 | -0.041928 |  | -0.041928 | 0.00063597 | 1
|  |  | 7.68 | -0.0040099 |  | 6.7854 | -0.016417 | -0.197 | -0.041369 |  | -0.041369 | 0.00062261 | 1
|  |  | 7.7 | -0.0039396 |  | 6.7964 | -0.016129 | -0.19354 | -0.040817 |  | -0.040817 | 0.00060951 | 1
|  |  | 7.72 | -0.0038705 |  | 6.8074 | -0.015846 | -0.19015 | -0.040272 |  | -0.040272 | 0.00059666 | 1
|  |  | 7.74 | -0.0038025 |  | 6.8183 | -0.015568 | -0.18681 | -0.039735 |  | -0.039735 | 0.00058407 | 1
|  |  | 7.76 | -0.0037358 |  | 6.8293 | -0.015294 | -0.18353 | -0.039205 |  | -0.039205 | 0.00057173 | 1
|  |  | 7.78 | -0.0036701 |  | 6.8403 | -0.015026 | -0.18031 | -0.038682 |  | -0.038682 | 0.00055963 | 1
|  |  | 7.8 | -0.0036057 |  | 6.8513 | -0.014762 | -0.17714 | -0.038166 |  | -0.038166 | 0.00054777 | 1
|  |  | 7.82 | -0.0035423 |  | 6.8622 | -0.014502 | -0.17403 | -0.037657 |  | -0.037657 | 0.00053614 | 1
|  |  | 7.84 | -0.00348 |  | 6.8732 | -0.014247 | -0.17097 | -0.037155 |  | -0.037155 | 0.00052474 | 1
|  |  | 7.86 | -0.0034188 |  | 6.8842 | -0.013997 | -0.16796 | -0.036659 |  | -0.036659 | 0.00051357 | 1
|  |  | 7.88 | -0.0033587 |  | 6.8952 | -0.013751 | -0.16501 | -0.03617 |  | -0.03617 | 0.00050263 | 1
|  |  | 7.9 | -0.0032996 |  | 6.9061 | -0.013509 | -0.1621 | -0.035687 |  | -0.035687 | 0.0004919 | 1
|  |  | 7.92 | -0.0032415 |  | 6.9171 | -0.013271 | -0.15925 | -0.035211 |  | -0.035211 | 0.00048139 | 1
|  |  | 7.94 | -0.0031845 |  | 6.9281 | -0.013037 | -0.15645 | -0.034742 |  | -0.034742 | 0.00047108 | 1
|  |  | 7.96 | -0.0031284 |  | 6.939 | -0.012808 | -0.15369 | -0.034278 |  | -0.034278 | 0.00046099 | 1
|  |  | 7.98 | -0.0030733 |  | 6.95 | -0.012582 | -0.15099 | -0.033821 |  | -0.033821 | 0.00045109 | 1
|  |  | 8 | -0.0030192 |  | 6.961 | -0.01236 | -0.14833 | -0.03337 |  | -0.03337 | 0.0004414 | 1

## fit_5NN_BCC
tait or murnaghan (e.g., material project) | input |  | Rose function | input |  |  |  |  | morse | input (Ref) |  | morse | fit
BCC | Cr |  | BCC | Cr |  |  |  |  | BCC | Cr |  | BCC | Cr |  | Lammps, metal units
E0[eV/atom] | -9.63 |  | re[A] | 2.4703 | <- No user input is required here. |  |  |  | D0[eV] | 0.37093 |  | D0[eV] | 0.37093 | <-fit | pair_style morse 6.0 # D0[eV] a[1/A] r0[A] rc[A]
V0[A^3/atom] | 11.604 |  | d | 0.02022 |  |  |  |  | a | 1.0154 |  | a | 1.0154 | <-fit | pair_coeff 1 1 | 0.37093 | 1.0154 | 3.0423 | 6.0847 | # | Cr | Cr
B | 1.551 |  | Z | 8 | Note: Z(FCC)=12, Z(HCP)=12, Z(BCC)=8 |  |  |  | 2D0[eV] | 0.74187 |  | R0 | 3.0423 | <-fit
C | 2.271 | <-Not use | Natom | 2 | Note: (FCC)=4, (HCP)=2, (BCC)=2 |  |  |  | 2a | 2.0307 |  | 2D0[eV] | 0.74187 |  | fit (output)
|  |  | factor | 1.1547 | <- FCC:sqrt(2), BCC:2/sqrt(3), ideal HCP:sqrt(3)/(4/3)^(1/3) | [6 empty] | 2a | 2.0307 |  | pair_style morse 6.0 # D0[eV] a[1/A] r0[A] rc[A], 5NN
Note: Material project: Table (correct) [eV] -> [eV/atom] (cohesive energy), [A^3] -> [A^3/atom] (=omega=atomic volume) | [8 empty] | Z | 8 | Note: Z(FCC)=12, Z(HCP)=12, Z(BCC)=8 | p/q | 2 |  | pair_coeff 1 1 | 0.37093 | 1.0154 | 3.0423 | 6.0847 | # | Cr | Cr
Lattice const.[A] | output |  | Rose function | output | [6 empty] | Note: R0 = re | d | 0.02022
a0 (FCC or BCC) | 2.8524 |  | re[A] | 2.4703 | <- re=a0/factor. i.e., FCC:a0/sqrt(2), BCC:a0/1, ideal HCP:a0(FCC or BCC)*/sqrt(3)*(4/3)^(1/3) | [9 empty] | Usage
a0 (ideal HCP) | 3.1395 |  | a | 4.1013 | [10 empty] | 1. File tab -> Options -> Add-ins -> Solver Add-ins -> [Excel Add-ins] Go... -> [check] Solver Add-in -> OK
|  |  | a* | 0 | [10 empty] | 2. Data tab -> Solver -> Set Object: [$O$19] -> To: [check] Min -> By Changing Variable Cells: [$O$4:$O$7] -> Solve
delta (=d) | -0.17838 |  | Eu*(a*) | -1 | [10 empty] | Note: It is necessary to increase the constraints, chainging weight or include other structures to fit the required range.
|  |  | Eu(r)[eV/atom] | -9.63
|  |  | Eu(r)[eV] | -77.04 | [10 empty] | Constraints for fit |  |  | Note
References: https://doi.org/10.1103/PhysRevB.29.2963 , https://doi.org/10.1103/PhysRevB.62.8564, and https://doi.org/10.1103/PhysRevB.64.184102 | [14 empty] | 1. r = re, as = 0: Z*A - sqrt(Z)*xi = -Ec | -0.94146 | (for A) | TB-SMA only
|  |  | a* | Eu*(a*) |  | r [A] | Eu(r) [eV/atom] | Eu(r) [eV] | E(morse)[eV] |  | E(fit) | Error | weight | Total error | 2. 3rd derivative and d=0.05 at re: p/q = 2.95 | 2.95 | (for p/q) | universal curve (Rose function: d=0.05) + TB-SMA
|  |  | -1 | 0.054964 |  | 1.8679 | 0.5293 | 4.2344 | 0.58217 |  | 0.58217 | 0.0027952 | 1 | 161779724950.7225 | 3. 1st derivative and r = re: xi = p/(p-q) * Ec/sqrt(Z) | 6.8094 | (for xi) | TB-SMA only
|  |  | -0.98 | -0.002582 |  | 1.88 | -0.024864 | -0.19892 | 0.27194 |  | 0.27194 | 0.088091 | 1
|  |  | -0.96 | -0.057746 |  | 1.892 | -0.5561 | -4.4488 | -0.024221 |  | -0.024221 | 0.28289 | 1 |  | check (xi/A)/(p/q) | 1 | vs. sqrt(Z) = | 2.8284 | Differene = | -1.8284
|  |  | -0.94 | -0.11061 |  | 1.9041 | -1.0651 | -8.521 | -0.30684 |  | -0.30684 | 0.57501 | 1
|  |  | -0.92 | -0.16123 |  | 1.9161 | -1.5527 | -12.4215 | -0.57643 |  | -0.57643 | 0.95308 | 1 |  | Rosato et al., |  |  |  |  | Test | input
|  |  | -0.9 | -0.2097 |  | 1.9282 | -2.0195 | -16.1557 | -0.83349 |  | -0.83349 | 1.4065 | 1 |  | A | 1.2038 |  |  |  | BCC | Cr | Rose (Table 1)
|  |  | -0.88 | -0.25609 |  | 1.9402 | -2.4661 | -19.729 | -1.0785 |  | -1.0785 | 1.9255 | 1 |  | xi | 6.8094 |  |  |  | l[A] | 0.34177 | 1st Line
|  |  | -0.86 | -0.30045 |  | 1.9523 | -2.8933 | -23.1466 | -1.3119 |  | -1.3119 | 2.5009 | 1 | [6 empty] | rwse[A] | 1.41 | 2nd Line
|  |  | -0.84 | -0.34286 |  | 1.9643 | -3.3017 | -26.4138 | -1.5342 |  | -1.5342 | 3.1242 | 1 |  | p/q | 2.9511 |  |  |  | factor, f | 1 | f*B(V0)'= | 2.271
|  |  | -0.82 | -0.38338 |  | 1.9764 | -3.6919 | -29.5354 | -1.7457 |  | -1.7457 | 3.7877 | 1 |  | d | 0.05 |  |  |  | 3l(B'-1)rwse | 0.92423 | <- The paper is missing the division symbol "/" before rwse.
|  |  | -0.8 | -0.42207 |  | 1.9884 | -4.0645 | -32.5161 | -1.947 |  | -1.947 | 4.484 | 1 |  | check | 2.629e-12 | <- Closer to zero is better!!! |  |  | p/q | #NUM! | Note: 2=< p/q <= 5, (closed packing: p/q >= 2.7)
Note: Because the Schrödinger equation is a second-order partial differential equation, it is sometimes thought that there may have been a basis for obtaining a universal curve as a universal solution. |  |  | -0.78 | -0.45899 |  | 2.0005 | -4.4201 | -35.3607 | -2.1383 |  | -2.1383 | 5.2067 | 1 | [6 empty] | p | 8.4316
|  |  | -0.76 | -0.49421 |  | 2.0125 | -4.7592 | -38.0737 | -2.3201 |  | -2.3201 | 5.9494 | 1 |  | Table X. d value vs. (p/q) for Rose function
|  |  | -0.74 | -0.52777 |  | 2.0245 | -5.0824 | -40.6594 | -2.4927 |  | -2.4927 | 6.7068 | 1 |  | d | p/q | MEAM | Abell | Li | FERNANDEZ
|  |  | -0.72 | -0.55974 |  | 2.0366 | -5.3903 | -43.1221 | -2.6565 |  | -2.6565 | 7.4736 | 1 |  | 0.2 | 8.1168 |  | <- Li | <- In
|  |  | -0.7 | -0.59016 |  | 2.0486 | -5.6832 | -45.4659 | -2.8118 |  | -2.8118 | 8.2452 | 1 |  | 0.15 | 6.25 |  | <- Li | <- Li, Na
|  |  | -0.68 | -0.61909 |  | 2.0607 | -5.9618 | -47.6948 | -2.959 |  | -2.959 | 9.0173 | 1 |  | 0.1 | 4.5397 |  |  | <- Ag, Hf, Tl, Yb, Zn
|  |  | -0.66 | -0.64658 |  | 2.0727 | -6.2266 | -49.8127 | -3.0983 |  | -3.0983 | 9.7861 | 1 |  | 0.095 | 4.3764 |  |  | <- Rb
|  |  | -0.64 | -0.67268 |  | 2.0848 | -6.4779 | -51.8233 | -3.2301 |  | -3.2301 | 10.5482 | 1 |  | 0.09 | 4.21 |  |  | <- Nd
|  |  | -0.62 | -0.69743 |  | 2.0968 | -6.7163 | -53.7304 | -3.3547 |  | -3.3547 | 11.3004 | 1 |  | 0.085 | 4.0534 |  |  | <- Pt
|  |  | -0.6 | -0.72089 |  | 2.1089 | -6.9422 | -55.5373 | -3.4723 |  | -3.4723 | 12.0399 | 1 |  | 0.08 | 3.89 |  |  | <- Cu
|  |  | -0.58 | -0.74309 |  | 2.1209 | -7.156 | -57.2476 | -3.5832 |  | -3.5832 | 12.7643 | 1 |  | 0.075 | 3.7347 |  | <- K | <- Th
|  |  | -0.56 | -0.76408 |  | 2.133 | -7.3581 | -58.8647 | -3.6877 |  | -3.6877 | 13.4714 | 1 |  | 0.07 | 3.58 | <- Si | <- K
|  |  | -0.54 | -0.7839 |  | 2.145 | -7.549 | -60.3916 | -3.7861 |  | -3.7861 | 14.1593 | 1 |  | 0.065 | 3.4197 |  |  | <- Rh
|  |  | -0.52 | -0.80259 |  | 2.1571 | -7.729 | -61.8316 | -3.8785 |  | -3.8785 | 14.8262 | 1 |  | 0.06 | 3.26 |  | <- Na, K, Cs, Al
|  |  | -0.5 | -0.82019 |  | 2.1691 | -7.8985 | -63.1877 | -3.9652 |  | -3.9652 | 15.4708 | 1 |  | 0.055 | 3.1071 |  | <- Cu
|  |  | -0.48 | -0.83674 |  | 2.1812 | -8.0579 | -64.4628 | -4.0464 |  | -4.0464 | 16.0918 | 1 |  | 0.05 | 2.95 | <- Al,Fe,Ni,Pd,Pt,In,Cu,Ag,Au |  | <- Ni | <- Li,Na,Al,K,Ca,Ti,V,Fe,Co,Ni,Cu,Zn,Nb,Mo,Pd,Ag,Ta,Re,Ir,Pt,Au,Pb,Th
|  |  | -0.46 | -0.85228 |  | 2.1932 | -8.2075 | -65.6598 | -4.1224 |  | -4.1224 | 16.6881 | 1 |  | 0.045 | 2.7951 |  | <- Ag
|  |  | -0.44 | -0.86684 |  | 2.2052 | -8.3477 | -66.7815 | -4.1933 |  | -4.1933 | 17.2589 | 1 |  | 0.04 | 2.64 |  | <- Ag | <- K, Pb
|  |  | -0.42 | -0.88046 |  | 2.2173 | -8.4788 | -67.8305 | -4.2594 |  | -4.2594 | 17.8036 | 1 |  | 0.035 | 2.481 |  |  | <- Cd
|  |  | -0.4 | -0.89316 |  | 2.2293 | -8.6012 | -68.8094 | -4.3208 |  | -4.3208 | 18.3216 | 1 |  | 0.03 | 2.32 |  | <- Au
|  |  | -0.38 | -0.90499 |  | 2.2414 | -8.7151 | -69.7207 | -4.3778 |  | -4.3778 | 18.8125 | 1 |  | 0.025 | 2.1594 |  |  | <- Al
|  |  | -0.36 | -0.91598 |  | 2.2534 | -8.8209 | -70.567 | -4.4304 |  | -4.4304 | 19.276 | 1 |  | 0.02 | 1.99 |  | <- Si, Ge
|  |  | -0.34 | -0.92615 |  | 2.2655 | -8.9188 | -71.3505 | -4.479 |  | -4.479 | 19.7121 | 1 |  | 0.015 | 1.8181 |  | <- Si
|  |  | -0.32 | -0.93553 |  | 2.2775 | -9.0092 | -72.0736 | -4.5236 |  | -4.5236 | 20.1207 | 1 |  | 0.01 | 1.63 |  | <- H | <- In
|  |  | -0.3 | -0.94416 |  | 2.2896 | -9.0923 | -72.7384 | -4.5644 |  | -4.5644 | 20.5018 | 1 |  | 0.005 | 1.41 |  | <-C
|  |  | -0.28 | -0.95207 |  | 2.3016 | -9.1684 | -73.3472 | -4.6016 |  | -4.6016 | 20.8557 | 1 |  | 0.001 | 0.857
|  |  | -0.26 | -0.95927 |  | 2.3137 | -9.2377 | -73.902 | -4.6353 |  | -4.6353 | 21.1825 | 1 |  | Note: The existence of a minimum for Eb requires p > q.
|  |  | -0.24 | -0.96579 |  | 2.3257 | -9.3006 | -74.4048 | -4.6657 |  | -4.6657 | 21.4827 | 1
|  |  | -0.22 | -0.97167 |  | 2.3378 | -9.3572 | -74.8576 | -4.6928 |  | -4.6928 | 21.7565 | 1
|  |  | -0.2 | -0.97692 |  | 2.3498 | -9.4078 | -75.2623 | -4.7169 |  | -4.7169 | 22.0044 | 1
|  |  | -0.18 | -0.98158 |  | 2.3618 | -9.4526 | -75.6207 | -4.7381 |  | -4.7381 | 22.2268 | 1
|  |  | -0.16 | -0.98565 |  | 2.3739 | -9.4918 | -75.9346 | -4.7564 |  | -4.7564 | 22.4245 | 1
|  |  | -0.14 | -0.98917 |  | 2.3859 | -9.5257 | -76.2058 | -4.772 |  | -4.772 | 22.5977 | 1
|  |  | -0.12 | -0.99216 |  | 2.398 | -9.5545 | -76.4358 | -4.7851 |  | -4.7851 | 22.7473 | 1
|  |  | -0.1 | -0.99463 |  | 2.41 | -9.5783 | -76.6264 | -4.7956 |  | -4.7956 | 22.8739 | 1
|  |  | -0.08 | -0.99661 |  | 2.4221 | -9.5974 | -76.7791 | -4.8038 |  | -4.8038 | 22.978 | 1
|  |  | -0.06 | -0.99812 |  | 2.4341 | -9.6119 | -76.8953 | -4.8098 |  | -4.8098 | 23.0604 | 1
|  |  | -0.04 | -0.99918 |  | 2.4462 | -9.6221 | -76.9766 | -4.8136 |  | -4.8136 | 23.1217 | 1
|  |  | -0.02 | -0.9998 |  | 2.4582 | -9.628 | -77.0244 | -4.8153 |  | -4.8153 | 231627.5365 | 10000
|  | re -> | 0 | -1 |  | 2.4703 | -9.63 | -77.04 | -4.815 |  | -4.815 | 231841.7203 | 10000 | <- re position
|  |  | 0.02 | -0.9998 |  | 2.4823 | -9.6281 | -77.0248 | -4.8128 |  | -4.8128 | 231867.0422 | 10000
|  |  | 0.04 | -0.99922 |  | 2.4944 | -9.6225 | -76.9801 | -4.8089 |  | -4.8089 | 23.1711 | 1
|  |  | 0.06 | -0.99827 |  | 2.5064 | -9.6134 | -76.9071 | -4.8032 |  | -4.8032 | 23.138 | 1
|  |  | 0.08 | -0.99698 |  | 2.5184 | -9.6009 | -76.807 | -4.7958 |  | -4.7958 | 23.0883 | 1
|  |  | 0.1 | -0.99534 |  | 2.5305 | -9.5851 | -76.681 | -4.7869 |  | -4.7869 | 23.0225 | 1
|  |  | 0.12 | -0.99338 |  | 2.5425 | -9.5663 | -76.5301 | -4.7765 |  | -4.7765 | 22.9415 | 1
|  |  | 0.14 | -0.99112 |  | 2.5546 | -9.5445 | -76.3556 | -4.7647 |  | -4.7647 | 22.8459 | 1
|  |  | 0.16 | -0.98856 |  | 2.5666 | -9.5198 | -76.1585 | -4.7515 |  | -4.7515 | 22.7365 | 1
|  |  | 0.18 | -0.98572 |  | 2.5787 | -9.4925 | -75.9397 | -4.737 |  | -4.737 | 22.6139 | 1
|  |  | 0.2 | -0.98261 |  | 2.5907 | -9.4625 | -75.7002 | -4.7213 |  | -4.7213 | 22.4789 | 1
|  |  | 0.22 | -0.97925 |  | 2.6028 | -9.4301 | -75.4411 | -4.7045 |  | -4.7045 | 22.332 | 1
|  |  | 0.24 | -0.97564 |  | 2.6148 | -9.3954 | -75.1632 | -4.6865 |  | -4.6865 | 22.174 | 1
|  |  | 0.26 | -0.9718 |  | 2.6269 | -9.3584 | -74.8674 | -4.6674 |  | -4.6674 | 22.0054 | 1
|  |  | 0.28 | -0.96774 |  | 2.6389 | -9.3193 | -74.5546 | -4.6474 |  | -4.6474 | 21.827 | 1
|  |  | 0.3 | -0.96347 |  | 2.651 | -9.2782 | -74.2256 | -4.6264 |  | -4.6264 | 21.6393 | 1
|  |  | 0.32 | -0.959 |  | 2.663 | -9.2351 | -73.8812 | -4.6045 |  | -4.6045 | 21.4429 | 1
|  |  | 0.34 | -0.95434 |  | 2.6751 | -9.1903 | -73.5222 | -4.5818 |  | -4.5818 | 21.2384 | 1
|  |  | 0.36 | -0.9495 |  | 2.6871 | -9.1437 | -73.1493 | -4.5582 |  | -4.5582 | 21.0264 | 1
|  |  | 0.38 | -0.94449 |  | 2.6991 | -9.0954 | -72.7633 | -4.5339 |  | -4.5339 | 20.8074 | 1
|  |  | 0.4 | -0.93932 |  | 2.7112 | -9.0456 | -72.3649 | -4.5089 |  | -4.5089 | 20.5819 | 1
|  |  | 0.42 | -0.93399 |  | 2.7232 | -8.9943 | -71.9546 | -4.4832 |  | -4.4832 | 20.3505 | 1
|  |  | 0.44 | -0.92852 |  | 2.7353 | -8.9417 | -71.5333 | -4.4568 |  | -4.4568 | 20.1137 | 1
|  |  | 0.46 | -0.92292 |  | 2.7473 | -8.8877 | -71.1015 | -4.4299 |  | -4.4299 | 19.8719 | 1
|  |  | 0.48 | -0.91718 |  | 2.7594 | -8.8325 | -70.6598 | -4.4024 |  | -4.4024 | 19.6255 | 1
|  |  | 0.5 | -0.91133 |  | 2.7714 | -8.7761 | -70.2088 | -4.3744 |  | -4.3744 | 19.3751 | 1
|  |  | 0.52 | -0.90536 |  | 2.7835 | -8.7186 | -69.7491 | -4.3459 |  | -4.3459 | 19.1211 | 1
|  |  | 0.54 | -0.89929 |  | 2.7955 | -8.6601 | -69.2811 | -4.3169 |  | -4.3169 | 18.8638 | 1
|  |  | 0.56 | -0.89311 |  | 2.8076 | -8.6007 | -68.8055 | -4.2875 |  | -4.2875 | 18.6038 | 1
|  |  | 0.58 | -0.88685 |  | 2.8196 | -8.5403 | -68.3228 | -4.2577 |  | -4.2577 | 18.3412 | 1
|  |  | 0.6 | -0.8805 |  | 2.8317 | -8.4792 | -67.8334 | -4.2275 |  | -4.2275 | 18.0766 | 1
|  |  | 0.62 | -0.87406 |  | 2.8437 | -8.4172 | -67.3378 | -4.197 |  | -4.197 | 17.8103 | 1
|  |  | 0.64 | -0.86755 |  | 2.8557 | -8.3546 | -66.8364 | -4.1662 |  | -4.1662 | 17.5425 | 1
|  |  | 0.66 | -0.86098 |  | 2.8678 | -8.2912 | -66.3297 | -4.1351 |  | -4.1351 | 17.2736 | 1
|  |  | 0.68 | -0.85434 |  | 2.8798 | -8.2273 | -65.8182 | -4.1037 |  | -4.1037 | 17.004 | 1
|  |  | 0.7 | -0.84764 |  | 2.8919 | -8.1628 | -65.3021 | -4.0721 |  | -4.0721 | 16.7339 | 1
|  |  | 0.72 | -0.84089 |  | 2.9039 | -8.0977 | -64.782 | -4.0402 |  | -4.0402 | 16.4635 | 1
|  |  | 0.74 | -0.83409 |  | 2.916 | -8.0323 | -64.2581 | -4.0082 |  | -4.0082 | 16.1932 | 1
|  |  | 0.76 | -0.82724 |  | 2.928 | -7.9664 | -63.7309 | -3.976 |  | -3.976 | 15.9232 | 1
|  |  | 0.78 | -0.82036 |  | 2.9401 | -7.9001 | -63.2006 | -3.9436 |  | -3.9436 | 15.6536 | 1
|  |  | 0.8 | -0.81344 |  | 2.9521 | -7.8335 | -62.6677 | -3.9111 |  | -3.9111 | 15.3848 | 1
|  |  | 0.82 | -0.8065 |  | 2.9642 | -7.7666 | -62.1324 | -3.8785 |  | -3.8785 | 15.117 | 1
|  |  | 0.84 | -0.79952 |  | 2.9762 | -7.6994 | -61.5951 | -3.8458 |  | -3.8458 | 14.8503 | 1
|  |  | 0.86 | -0.79252 |  | 2.9883 | -7.632 | -61.056 | -3.813 |  | -3.813 | 14584.961 | 1000
|  |  | 0.88 | -0.78551 |  | 3.0003 | -7.5644 | -60.5155 | -3.7801 |  | -3.7801 | 14321.1055 | 1000
|  |  | 0.9 | -0.77848 |  | 3.0123 | -7.4967 | -59.9737 | -3.7472 |  | -3.7472 | 14058.9192 | 1000
|  |  | 0.92 | -0.77143 |  | 3.0244 | -7.4289 | -59.4311 | -3.7142 |  | -3.7142 | 13.7986 | 1
|  |  | 0.94 | -0.76438 |  | 3.0364 | -7.361 | -58.8877 | -3.6813 |  | -3.6813 | 13.5402 | 1
|  |  | 0.96 | -0.75732 |  | 3.0485 | -7.293 | -58.3439 | -3.6483 |  | -3.6483 | 13.2839 | 1
|  |  | 0.98 | -0.75026 |  | 3.0605 | -7.225 | -57.7999 | -3.6153 |  | -3.6153 | 13.0298 | 1
|  |  | 1 | -0.7432 |  | 3.0726 | -7.157 | -57.2559 | -3.5824 |  | -3.5824 | 12.7781 | 1
|  |  | 1.02 | -0.73614 |  | 3.0846 | -7.089 | -56.7122 | -3.5494 |  | -3.5494 | 12.5288 | 1
|  |  | 1.04 | -0.72909 |  | 3.0967 | -7.0211 | -56.1688 | -3.5165 |  | -3.5165 | 12.282 | 1
|  |  | 1.06 | -0.72204 |  | 3.1087 | -6.9533 | -55.6262 | -3.4837 |  | -3.4837 | 12.0379 | 1
|  |  | 1.08 | -0.71501 |  | 3.1208 | -6.8855 | -55.0843 | -3.4509 |  | -3.4509 | 11.7966 | 1
|  |  | 1.1 | -0.70799 |  | 3.1328 | -6.8179 | -54.5434 | -3.4182 |  | -3.4182 | 11.558 | 1
|  |  | 1.12 | -0.70098 |  | 3.1449 | -6.7505 | -54.0037 | -3.3856 |  | -3.3856 | 11.3223 | 1
|  |  | 1.14 | -0.69399 |  | 3.1569 | -6.6832 | -53.4653 | -3.3531 |  | -3.3531 | 11.0895 | 1
|  |  | 1.16 | -0.68702 |  | 3.169 | -6.616 | -52.9283 | -3.3206 |  | -3.3206 | 10.8597 | 1
|  |  | 1.18 | -0.68008 |  | 3.181 | -6.5491 | -52.3931 | -3.2883 |  | -3.2883 | 10.6329 | 1
|  |  | 1.2 | -0.67315 |  | 3.193 | -6.4824 | -51.8596 | -3.2561 |  | -3.2561 | 10.4092 | 1
|  |  | 1.22 | -0.66625 |  | 3.2051 | -6.416 | -51.328 | -3.224 |  | -3.224 | 10.1886 | 1
|  |  | 1.24 | -0.65938 |  | 3.2171 | -6.3498 | -50.7984 | -3.1921 |  | -3.1921 | 9.9712 | 1
|  |  | 1.26 | -0.65253 |  | 3.2292 | -6.2839 | -50.271 | -3.1603 |  | -3.1603 | 9.757 | 1
|  |  | 1.28 | -0.64572 |  | 3.2412 | -6.2182 | -49.7459 | -3.1286 |  | -3.1286 | 9.5459 | 1
|  |  | 1.3 | -0.63893 |  | 3.2533 | -6.1529 | -49.2232 | -3.0971 |  | -3.0971 | 9.3381 | 1
|  |  | 1.32 | -0.63218 |  | 3.2653 | -6.0879 | -48.7029 | -3.0657 |  | -3.0657 | 9.1335 | 1
|  |  | 1.34 | -0.62546 |  | 3.2774 | -6.0232 | -48.1853 | -3.0345 |  | -3.0345 | 8.9322 | 1
|  |  | 1.36 | -0.61877 |  | 3.2894 | -5.9588 | -47.6703 | -3.0034 |  | -3.0034 | 8.7341 | 1
|  |  | 1.38 | -0.61213 |  | 3.3015 | -5.8948 | -47.1582 | -2.9726 |  | -2.9726 | 8.5393 | 1
|  |  | 1.4 | -0.60551 |  | 3.3135 | -5.8311 | -46.6489 | -2.9419 |  | -2.9419 | 8.3477 | 1
|  |  | 1.42 | -0.59894 |  | 3.3256 | -5.7678 | -46.1425 | -2.9113 |  | -2.9113 | 8.1594 | 1
|  |  | 1.44 | -0.59241 |  | 3.3376 | -5.7049 | -45.6392 | -2.881 |  | -2.881 | 7.9743 | 1
|  |  | 1.46 | -0.58592 |  | 3.3496 | -5.6424 | -45.1389 | -2.8509 |  | -2.8509 | 7.7925 | 1
|  |  | 1.48 | -0.57946 |  | 3.3617 | -5.5802 | -44.6418 | -2.8209 |  | -2.8209 | 7.6139 | 1
|  |  | 1.5 | -0.57305 |  | 3.3737 | -5.5185 | -44.148 | -2.7911 |  | -2.7911 | 7.4385 | 1
|  |  | 1.52 | -0.56668 |  | 3.3858 | -5.4572 | -43.6574 | -2.7616 |  | -2.7616 | 7.2663 | 1
|  |  | 1.54 | -0.56036 |  | 3.3978 | -5.3963 | -43.1701 | -2.7322 |  | -2.7322 | 7.0973 | 1
|  |  | 1.56 | -0.55408 |  | 3.4099 | -5.3358 | -42.6863 | -2.703 |  | -2.703 | 6.9314 | 1
|  |  | 1.58 | -0.54784 |  | 3.4219 | -5.2757 | -42.2058 | -2.6741 |  | -2.6741 | 6.7686 | 1
|  |  | 1.6 | -0.54165 |  | 3.434 | -5.2161 | -41.7289 | -2.6453 |  | -2.6453 | 6.609 | 1
|  |  | 1.62 | -0.53551 |  | 3.446 | -5.1569 | -41.2555 | -2.6168 |  | -2.6168 | 6.4524 | 1
|  |  | 1.64 | -0.52941 |  | 3.4581 | -5.0982 | -40.7856 | -2.5884 |  | -2.5884 | 6.2989 | 1
|  |  | 1.66 | -0.52336 |  | 3.4701 | -5.0399 | -40.3194 | -2.5603 |  | -2.5603 | 6.1484 | 1
|  |  | 1.68 | -0.51735 |  | 3.4822 | -4.9821 | -39.8567 | -2.5324 |  | -2.5324 | 6.0009 | 1
|  |  | 1.7 | -0.51139 |  | 3.4942 | -4.9247 | -39.3978 | -2.5047 |  | -2.5047 | 5.8564 | 1
|  |  | 1.72 | -0.50548 |  | 3.5062 | -4.8678 | -38.9425 | -2.4773 |  | -2.4773 | 5.7147 | 1
|  |  | 1.74 | -0.49962 |  | 3.5183 | -4.8114 | -38.4909 | -2.45 |  | -2.45 | 5.576 | 1
|  |  | 1.76 | -0.49381 |  | 3.5303 | -4.7554 | -38.0431 | -2.423 |  | -2.423 | 5.4401 | 1
|  |  | 1.78 | -0.48804 |  | 3.5424 | -4.6999 | -37.599 | -2.3962 |  | -2.3962 | 5.3071 | 1
|  |  | 1.8 | -0.48233 |  | 3.5544 | -4.6448 | -37.1587 | -2.3696 |  | -2.3696 | 5.1768 | 1
|  |  | 1.82 | -0.47666 |  | 3.5665 | -4.5903 | -36.7221 | -2.3432 |  | -2.3432 | 5.0492 | 1
|  |  | 1.84 | -0.47105 |  | 3.5785 | -4.5362 | -36.2894 | -2.3171 |  | -2.3171 | 4.9244 | 1
|  |  | 1.86 | -0.46548 |  | 3.5906 | -4.4826 | -35.8605 | -2.2912 |  | -2.2912 | 4.8023 | 1
|  |  | 1.88 | -0.45996 |  | 3.6026 | -4.4294 | -35.4354 | -2.2655 |  | -2.2655 | 4.6827 | 1
|  |  | 1.9 | -0.45449 |  | 3.6147 | -4.3768 | -35.0141 | -2.24 |  | -2.24 | 4.5658 | 1
|  |  | 1.92 | -0.44907 |  | 3.6267 | -4.3246 | -34.5967 | -2.2148 |  | -2.2148 | 4.4514 | 1
|  |  | 1.94 | -0.44371 |  | 3.6388 | -4.2729 | -34.1831 | -2.1897 |  | -2.1897 | 4.3395 | 1
|  |  | 1.96 | -0.43839 |  | 3.6508 | -4.2217 | -33.7733 | -2.1649 |  | -2.1649 | 4.2301 | 1
|  |  | 1.98 | -0.43312 |  | 3.6629 | -4.1709 | -33.3673 | -2.1404 |  | -2.1404 | 4.1231 | 1
|  |  | 2 | -0.4279 |  | 3.6749 | -4.1207 | -32.9652 | -2.116 |  | -2.116 | 4.0186 | 1
|  |  | 2.02 | -0.42273 |  | 3.6869 | -4.0709 | -32.567 | -2.0919 |  | -2.0919 | 3.9163 | 1
|  |  | 2.04 | -0.41761 |  | 3.699 | -4.0216 | -32.1725 | -2.068 |  | -2.068 | 3.8164 | 1
|  |  | 2.06 | -0.41254 |  | 3.711 | -3.9727 | -31.7819 | -2.0443 |  | -2.0443 | 3.7188 | 1
|  |  | 2.08 | -0.40752 |  | 3.7231 | -3.9244 | -31.3951 | -2.0209 |  | -2.0209 | 3.6234 | 1
|  |  | 2.1 | -0.40255 |  | 3.7351 | -3.8765 | -31.0121 | -1.9977 |  | -1.9977 | 3.5301 | 1
|  |  | 2.12 | -0.39762 |  | 3.7472 | -3.8291 | -30.6329 | -1.9746 |  | -1.9746 | 3.4391 | 1
|  |  | 2.14 | -0.39275 |  | 3.7592 | -3.7822 | -30.2575 | -1.9519 |  | -1.9519 | 3.3501 | 1
|  |  | 2.16 | -0.38793 |  | 3.7713 | -3.7357 | -29.8859 | -1.9293 |  | -1.9293 | 3.2632 | 1
|  |  | 2.18 | -0.38315 |  | 3.7833 | -3.6898 | -29.5181 | -1.907 |  | -1.907 | 3.1784 | 1
|  |  | 2.2 | -0.37843 |  | 3.7954 | -3.6442 | -29.154 | -1.8848 |  | -1.8848 | 3.0956 | 1
|  |  | 2.22 | -0.37375 |  | 3.8074 | -3.5992 | -28.7936 | -1.8629 |  | -1.8629 | 3.0147 | 1
|  |  | 2.24 | -0.36912 |  | 3.8195 | -3.5546 | -28.437 | -1.8412 |  | -1.8412 | 2.9357 | 1
|  |  | 2.26 | -0.36454 |  | 3.8315 | -3.5105 | -28.084 | -1.8198 |  | -1.8198 | 2.8586 | 1
|  |  | 2.28 | -0.36001 |  | 3.8435 | -3.4668 | -27.7348 | -1.7985 |  | -1.7985 | 2.7834 | 1
|  |  | 2.3 | -0.35552 |  | 3.8556 | -3.4237 | -27.3892 | -1.7775 |  | -1.7775 | 2.71 | 1
|  |  | 2.32 | -0.35108 |  | 3.8676 | -3.3809 | -27.0473 | -1.7566 |  | -1.7566 | 2.6383 | 1
|  |  | 2.34 | -0.34669 |  | 3.8797 | -3.3386 | -26.709 | -1.736 |  | -1.736 | 2.5684 | 1
|  |  | 2.36 | -0.34235 |  | 3.8917 | -3.2968 | -26.3744 | -1.7156 |  | -1.7156 | 2.5002 | 1
|  |  | 2.38 | -0.33805 |  | 3.9038 | -3.2554 | -26.0433 | -1.6954 |  | -1.6954 | 2.4336 | 1
|  |  | 2.4 | -0.3338 |  | 3.9158 | -3.2145 | -25.7159 | -1.6754 |  | -1.6754 | 2.3687 | 1
|  |  | 2.42 | -0.32959 |  | 3.9279 | -3.174 | -25.3919 | -1.6556 |  | -1.6556 | 2.3054 | 1
|  |  | 2.44 | -0.32544 |  | 3.9399 | -3.1339 | -25.0715 | -1.6361 |  | -1.6361 | 2.2436 | 1
|  |  | 2.46 | -0.32132 |  | 3.952 | -3.0943 | -24.7547 | -1.6167 |  | -1.6167 | 2.1834 | 1
|  |  | 2.48 | -0.31725 |  | 3.964 | -3.0552 | -24.4413 | -1.5975 |  | -1.5975 | 2.1247 | 1
|  |  | 2.5 | -0.31323 |  | 3.9761 | -3.0164 | -24.1313 | -1.5786 |  | -1.5786 | 2.0674 | 1
|  |  | 2.52 | -0.30925 |  | 3.9881 | -2.9781 | -23.8249 | -1.5598 |  | -1.5598 | 2.0116 | 1
|  |  | 2.54 | -0.30532 |  | 4.0001 | -2.9402 | -23.5218 | -1.5412 |  | -1.5412 | 1.9572 | 1
|  |  | 2.56 | -0.30143 |  | 4.0122 | -2.9028 | -23.2221 | -1.5229 |  | -1.5229 | 1.9041 | 1
|  |  | 2.58 | -0.29758 |  | 4.0242 | -2.8657 | -22.9258 | -1.5047 |  | -1.5047 | 1.8524 | 1
|  |  | 2.6 | -0.29378 |  | 4.0363 | -2.8291 | -22.6329 | -1.4867 |  | -1.4867 | 1.802 | 1
|  |  | 2.62 | -0.29002 |  | 4.0483 | -2.7929 | -22.3432 | -1.469 |  | -1.469 | 1.7528 | 1
|  |  | 2.64 | -0.2863 |  | 4.0604 | -2.7571 | -22.0569 | -1.4514 |  | -1.4514 | 1.705 | 1
|  |  | 2.66 | -0.28263 |  | 4.0724 | -2.7217 | -21.7738 | -1.434 |  | -1.434 | 1.6583 | 1
|  |  | 2.68 | -0.279 |  | 4.0845 | -2.6868 | -21.494 | -1.4168 |  | -1.4168 | 1.6129 | 1
|  |  | 2.7 | -0.27541 |  | 4.0965 | -2.6522 | -21.2174 | -1.3998 |  | -1.3998 | 1.5686 | 1
|  |  | 2.72 | -0.27186 |  | 4.1086 | -2.618 | -20.944 | -1.3829 |  | -1.3829 | 1.5254 | 1
|  |  | 2.74 | -0.26835 |  | 4.1206 | -2.5842 | -20.6737 | -1.3663 |  | -1.3663 | 1.4834 | 1
|  |  | 2.76 | -0.26488 |  | 4.1327 | -2.5508 | -20.4066 | -1.3498 |  | -1.3498 | 1.4424 | 1
|  |  | 2.78 | -0.26146 |  | 4.1447 | -2.5178 | -20.1426 | -1.3335 |  | -1.3335 | 1.4026 | 1
|  |  | 2.8 | -0.25807 |  | 4.1568 | -2.4852 | -19.8817 | -1.3174 |  | -1.3174 | 1.3637 | 1
|  |  | 2.82 | -0.25472 |  | 4.1688 | -2.453 | -19.6239 | -1.3015 |  | -1.3015 | 1.3259 | 1
|  |  | 2.84 | -0.25142 |  | 4.1808 | -2.4211 | -19.369 | -1.2858 |  | -1.2858 | 1.289 | 1
|  |  | 2.86 | -0.24815 |  | 4.1929 | -2.3897 | -19.1172 | -1.2702 |  | -1.2702 | 1.2532 | 1
|  |  | 2.88 | -0.24492 |  | 4.2049 | -2.3585 | -18.8684 | -1.2548 |  | -1.2548 | 1.2182 | 1
|  |  | 2.9 | -0.24173 |  | 4.217 | -2.3278 | -18.6225 | -1.2396 |  | -1.2396 | 1.1842 | 1
|  |  | 2.92 | -0.23857 |  | 4.229 | -2.2974 | -18.3795 | -1.2246 |  | -1.2246 | 1.1511 | 1
|  |  | 2.94 | -0.23546 |  | 4.2411 | -2.2674 | -18.1395 | -1.2097 |  | -1.2097 | 1.1188 | 1
|  |  | 2.96 | -0.23238 |  | 4.2531 | -2.2378 | -17.9023 | -1.195 |  | -1.195 | 1.0875 | 1
|  |  | 2.98 | -0.22933 |  | 4.2652 | -2.2085 | -17.6679 | -1.1804 |  | -1.1804 | 1.0569 | 1
|  |  | 3 | -0.22633 |  | 4.2772 | -2.1795 | -17.4364 | -1.1661 |  | -1.1661 | 1.0272 | 1
|  |  | 3.02 | -0.22336 |  | 4.2893 | -2.151 | -17.2076 | -1.1518 |  | -1.1518 | 0.99822 | 1
|  |  | 3.04 | -0.22043 |  | 4.3013 | -2.1227 | -16.9817 | -1.1378 |  | -1.1378 | 0.97005 | 1
|  |  | 3.06 | -0.21753 |  | 4.3134 | -2.0948 | -16.7584 | -1.1239 |  | -1.1239 | 0.94263 | 1
|  |  | 3.08 | -0.21467 |  | 4.3254 | -2.0672 | -16.5379 | -1.1102 |  | -1.1102 | 0.91595 | 1
|  |  | 3.1 | -0.21184 |  | 4.3374 | -2.04 | -16.32 | -1.0966 |  | -1.0966 | 0.88999 | 1
|  |  | 3.12 | -0.20904 |  | 4.3495 | -2.0131 | -16.1048 | -1.0832 |  | -1.0832 | 0.86472 | 1
|  |  | 3.14 | -0.20629 |  | 4.3615 | -1.9865 | -15.8922 | -1.0699 |  | -1.0699 | 0.84014 | 1
|  |  | 3.16 | -0.20356 |  | 4.3736 | -1.9603 | -15.6823 | -1.0568 |  | -1.0568 | 0.81622 | 1
|  |  | 3.18 | -0.20087 |  | 4.3856 | -1.9344 | -15.4749 | -1.0439 |  | -1.0439 | 0.79296 | 1
|  |  | 3.2 | -0.19821 |  | 4.3977 | -1.9088 | -15.27 | -1.0311 |  | -1.0311 | 0.77032 | 1
|  |  | 3.22 | -0.19558 |  | 4.4097 | -1.8835 | -15.0677 | -1.0184 |  | -1.0184 | 0.7483 | 1
|  |  | 3.24 | -0.19299 |  | 4.4218 | -1.8585 | -14.8679 | -1.0059 |  | -1.0059 | 0.72688 | 1
|  |  | 3.26 | -0.19043 |  | 4.4338 | -1.8338 | -14.6705 | -0.99355 |  | -0.99355 | 0.70604 | 1
|  |  | 3.28 | -0.1879 |  | 4.4459 | -1.8095 | -14.4756 | -0.98134 |  | -0.98134 | 0.68577 | 1
|  |  | 3.3 | -0.1854 |  | 4.4579 | -1.7854 | -14.2831 | -0.96926 |  | -0.96926 | 0.66606 | 1
|  |  | 3.32 | -0.18293 |  | 4.47 | -1.7616 | -14.093 | -0.95733 |  | -0.95733 | 0.64689 | 1
|  |  | 3.34 | -0.18049 |  | 4.482 | -1.7382 | -13.9053 | -0.94554 |  | -0.94554 | 0.62825 | 1
|  |  | 3.36 | -0.17809 |  | 4.494 | -1.715 | -13.7199 | -0.93389 |  | -0.93389 | 0.61012 | 1
|  |  | 3.38 | -0.17571 |  | 4.5061 | -1.6921 | -13.5368 | -0.92237 |  | -0.92237 | 0.59249 | 1
|  |  | 3.4 | -0.17337 |  | 4.5181 | -1.6695 | -13.356 | -0.91099 |  | -0.91099 | 0.57534 | 1
|  |  | 3.42 | -0.17105 |  | 4.5302 | -1.6472 | -13.1775 | -0.89975 |  | -0.89975 | 0.55868 | 1
|  |  | 3.44 | -0.16876 |  | 4.5422 | -1.6252 | -13.0013 | -0.88863 |  | -0.88863 | 0.54247 | 1
|  |  | 3.46 | -0.1665 |  | 4.5543 | -1.6034 | -12.8272 | -0.87765 |  | -0.87765 | 0.52671 | 1
|  |  | 3.48 | -0.16427 |  | 4.5663 | -1.5819 | -12.6554 | -0.8668 |  | -0.8668 | 0.51139 | 1
|  |  | 3.5 | -0.16207 |  | 4.5784 | -1.5607 | -12.4857 | -0.85608 |  | -0.85608 | 0.4965 | 1
|  |  | 3.52 | -0.15989 |  | 4.5904 | -1.5398 | -12.3181 | -0.84549 |  | -0.84549 | 0.48202 | 1
|  |  | 3.54 | -0.15775 |  | 4.6025 | -1.5191 | -12.1527 | -0.83502 |  | -0.83502 | 0.46795 | 1
|  |  | 3.56 | -0.15563 |  | 4.6145 | -1.4987 | -11.9894 | -0.82468 |  | -0.82468 | 0.45427 | 1
|  |  | 3.58 | -0.15353 |  | 4.6266 | -1.4785 | -11.8281 | -0.81446 |  | -0.81446 | 0.44097 | 1
|  |  | 3.6 | -0.15147 |  | 4.6386 | -1.4586 | -11.6689 | -0.80436 |  | -0.80436 | 0.42805 | 1
|  |  | 3.62 | -0.14943 |  | 4.6507 | -1.439 | -11.5118 | -0.79439 |  | -0.79439 | 0.41549 | 1
|  |  | 3.64 | -0.14741 |  | 4.6627 | -1.4196 | -11.3566 | -0.78453 |  | -0.78453 | 0.40328 | 1
|  |  | 3.66 | -0.14542 |  | 4.6747 | -1.4004 | -11.2034 | -0.77479 |  | -0.77479 | 0.39142 | 1
|  |  | 3.68 | -0.14346 |  | 4.6868 | -1.3815 | -11.0522 | -0.76517 |  | -0.76517 | 0.37989 | 1
|  |  | 3.7 | -0.14152 |  | 4.6988 | -1.3629 | -10.9029 | -0.75566 |  | -0.75566 | 0.36869 | 1
|  |  | 3.72 | -0.13961 |  | 4.7109 | -1.3444 | -10.7555 | -0.74627 |  | -0.74627 | 0.3578 | 1
|  |  | 3.74 | -0.13772 |  | 4.7229 | -1.3263 | -10.61 | -0.73699 |  | -0.73699 | 0.34723 | 1
|  |  | 3.76 | -0.13586 |  | 4.735 | -1.3083 | -10.4664 | -0.72783 |  | -0.72783 | 0.33695 | 1
|  |  | 3.78 | -0.13402 |  | 4.747 | -1.2906 | -10.3247 | -0.71877 |  | -0.71877 | 0.32697 | 1
|  |  | 3.8 | -0.1322 |  | 4.7591 | -1.2731 | -10.1847 | -0.70983 |  | -0.70983 | 0.31726 | 1
|  |  | 3.82 | -0.13041 |  | 4.7711 | -1.2558 | -10.0466 | -0.70099 |  | -0.70099 | 0.30784 | 1
|  |  | 3.84 | -0.12864 |  | 4.7832 | -1.2388 | -9.9102 | -0.69226 |  | -0.69226 | 0.29868 | 1
|  |  | 3.86 | -0.12689 |  | 4.7952 | -1.222 | -9.7756 | -0.68363 |  | -0.68363 | 0.28979 | 1
|  |  | 3.88 | -0.12517 |  | 4.8073 | -1.2054 | -9.6428 | -0.67511 |  | -0.67511 | 0.28115 | 1
|  |  | 3.9 | -0.12346 |  | 4.8193 | -1.189 | -9.5117 | -0.6667 |  | -0.6667 | 0.27276 | 1
|  |  | 3.92 | -0.12178 |  | 4.8313 | -1.1728 | -9.3823 | -0.65838 |  | -0.65838 | 0.26461 | 1
|  |  | 3.94 | -0.12013 |  | 4.8434 | -1.1568 | -9.2545 | -0.65017 |  | -0.65017 | 0.25669 | 1
|  |  | 3.96 | -0.11849 |  | 4.8554 | -1.1411 | -9.1284 | -0.64206 |  | -0.64206 | 0.249 | 1
|  |  | 3.98 | -0.11687 |  | 4.8675 | -1.1255 | -9.004 | -0.63404 |  | -0.63404 | 0.24153 | 1
|  |  | 4 | -0.11528 |  | 4.8795 | -1.1101 | -8.8812 | -0.62613 |  | -0.62613 | 0.23428 | 1
|  |  | 4.02 | -0.11371 |  | 4.8916 | -1.095 | -8.76 | -0.61831 |  | -0.61831 | 0.22723 | 1
|  |  | 4.04 | -0.11215 |  | 4.9036 | -1.08 | -8.6403 | -0.61058 |  | -0.61058 | 0.22039 | 1
|  |  | 4.06 | -0.11062 |  | 4.9157 | -1.0653 | -8.5223 | -0.60295 |  | -0.60295 | 0.21375 | 1
|  |  | 4.08 | -0.10911 |  | 4.9277 | -1.0507 | -8.4057 | -0.59541 |  | -0.59541 | 0.2073 | 1
|  |  | 4.1 | -0.10762 |  | 4.9398 | -1.0363 | -8.2907 | -0.58797 |  | -0.58797 | 0.20104 | 1
|  |  | 4.12 | -0.10614 |  | 4.9518 | -1.0222 | -8.1773 | -0.58062 |  | -0.58062 | 0.19496 | 1
|  |  | 4.14 | -0.10469 |  | 4.9639 | -1.0082 | -8.0653 | -0.57335 |  | -0.57335 | 0.18905 | 1
|  |  | 4.16 | -0.10325 |  | 4.9759 | -0.99434 | -7.9547 | -0.56618 |  | -0.56618 | 0.18332 | 1
|  |  | 4.18 | -0.10184 |  | 4.9879 | -0.98071 | -7.8456 | -0.55909 |  | -0.55909 | 0.17776 | 1
|  |  | 4.2 | -0.10044 |  | 5 | -0.96725 | -7.738 | -0.55209 |  | -0.55209 | 0.17235 | 1
|  |  | 4.22 | -0.099062 |  | 5.012 | -0.95397 | -7.6318 | -0.54518 |  | -0.54518 | 0.16711 | 1
|  |  | 4.24 | -0.097702 |  | 5.0241 | -0.94087 | -7.5269 | -0.53835 |  | -0.53835 | 0.16202 | 1
|  |  | 4.26 | -0.096359 |  | 5.0361 | -0.92794 | -7.4235 | -0.53161 |  | -0.53161 | 0.15708 | 1
|  |  | 4.28 | -0.095034 |  | 5.0482 | -0.91518 | -7.3214 | -0.52495 |  | -0.52495 | 0.15228 | 1
|  |  | 4.3 | -0.093727 |  | 5.0602 | -0.90259 | -7.2207 | -0.51837 |  | -0.51837 | 0.14762 | 1
|  |  | 4.32 | -0.092436 |  | 5.0723 | -0.89016 | -7.1213 | -0.51187 |  | -0.51187 | 0.1431 | 1
|  |  | 4.34 | -0.091163 |  | 5.0843 | -0.8779 | -7.0232 | -0.50545 |  | -0.50545 | 0.13872 | 1
|  |  | 4.36 | -0.089907 |  | 5.0964 | -0.86581 | -6.9264 | -0.49912 |  | -0.49912 | 0.13446 | 1
|  |  | 4.38 | -0.088668 |  | 5.1084 | -0.85387 | -6.8309 | -0.49286 |  | -0.49286 | 0.13033 | 1
|  |  | 4.4 | -0.087444 |  | 5.1205 | -0.84209 | -6.7367 | -0.48667 |  | -0.48667 | 0.12632 | 1
|  |  | 4.42 | -0.086238 |  | 5.1325 | -0.83047 | -6.6437 | -0.48057 |  | -0.48057 | 0.12243 | 1
|  |  | 4.44 | -0.085047 |  | 5.1446 | -0.819 | -6.552 | -0.47454 |  | -0.47454 | 0.11865 | 1
|  |  | 4.46 | -0.083872 |  | 5.1566 | -0.80768 | -6.4615 | -0.46858 |  | -0.46858 | 0.11499 | 1
|  |  | 4.48 | -0.082712 |  | 5.1686 | -0.79652 | -6.3722 | -0.4627 |  | -0.4627 | 0.11144 | 1
|  |  | 4.5 | -0.081568 |  | 5.1807 | -0.7855 | -6.284 | -0.45689 |  | -0.45689 | 0.10799 | 1
|  |  | 4.52 | -0.08044 |  | 5.1927 | -0.77463 | -6.1971 | -0.45115 |  | -0.45115 | 0.10464 | 1
|  |  | 4.54 | -0.079326 |  | 5.2048 | -0.76391 | -6.1113 | -0.44549 |  | -0.44549 | 0.10139 | 1
|  |  | 4.56 | -0.078227 |  | 5.2168 | -0.75333 | -6.0266 | -0.43989 |  | -0.43989 | 0.098244 | 1
|  |  | 4.58 | -0.077143 |  | 5.2289 | -0.74289 | -5.9431 | -0.43436 |  | -0.43436 | 0.095188 | 1
|  |  | 4.6 | -0.076074 |  | 5.2409 | -0.73259 | -5.8607 | -0.42891 |  | -0.42891 | 0.092223 | 1
|  |  | 4.62 | -0.075018 |  | 5.253 | -0.72243 | -5.7794 | -0.42352 |  | -0.42352 | 0.089347 | 1
|  |  | 4.64 | -0.073977 |  | 5.265 | -0.7124 | -5.6992 | -0.41819 |  | -0.41819 | 0.086558 | 1
|  |  | 4.66 | -0.07295 |  | 5.2771 | -0.70251 | -5.6201 | -0.41294 |  | -0.41294 | 0.083852 | 1
|  |  | 4.68 | -0.071937 |  | 5.2891 | -0.69275 | -5.542 | -0.40775 |  | -0.40775 | 0.081227 | 1
|  |  | 4.7 | -0.070937 |  | 5.3012 | -0.68312 | -5.465 | -0.40262 |  | -0.40262 | 0.078682 | 1
|  |  | 4.72 | -0.06995 |  | 5.3132 | -0.67362 | -5.389 | -0.39756 |  | -0.39756 | 0.076213 | 1
|  |  | 4.74 | -0.068977 |  | 5.3252 | -0.66425 | -5.314 | -0.39256 |  | -0.39256 | 0.073818 | 1
|  |  | 4.76 | -0.068017 |  | 5.3373 | -0.65501 | -5.24 | -0.38762 |  | -0.38762 | 0.071496 | 1
|  |  | 4.78 | -0.06707 |  | 5.3493 | -0.64589 | -5.1671 | -0.38274 |  | -0.38274 | 0.069244 | 1
|  |  | 4.8 | -0.066136 |  | 5.3614 | -0.63689 | -5.0951 | -0.37793 |  | -0.37793 | 0.06706 | 1
|  |  | 4.82 | -0.065214 |  | 5.3734 | -0.62801 | -5.0241 | -0.37317 |  | -0.37317 | 0.064942 | 1
|  |  | 4.84 | -0.064304 |  | 5.3855 | -0.61925 | -4.954 | -0.36848 |  | -0.36848 | 0.062888 | 1
|  |  | 4.86 | -0.063407 |  | 5.3975 | -0.61061 | -4.8849 | -0.36384 |  | -0.36384 | 0.060897 | 1
|  |  | 4.88 | -0.062522 |  | 5.4096 | -0.60209 | -4.8167 | -0.35926 |  | -0.35926 | 0.058966 | 1
|  |  | 4.9 | -0.061649 |  | 5.4216 | -0.59368 | -4.7495 | -0.35474 |  | -0.35474 | 0.057094 | 1
|  |  | 4.92 | -0.060788 |  | 5.4337 | -0.58539 | -4.6831 | -0.35027 |  | -0.35027 | 0.055279 | 1
|  |  | 4.94 | -0.059938 |  | 5.4457 | -0.57721 | -4.6177 | -0.34586 |  | -0.34586 | 0.05352 | 1
|  |  | 4.96 | -0.0591 |  | 5.4578 | -0.56914 | -4.5531 | -0.34151 |  | -0.34151 | 0.051814 | 1
|  |  | 4.98 | -0.058273 |  | 5.4698 | -0.56117 | -4.4894 | -0.33721 |  | -0.33721 | 0.05016 | 1
|  |  | 5 | -0.057458 |  | 5.4818 | -0.55332 | -4.4266 | -0.33296 |  | -0.33296 | 0.048558 | 1
|  |  | 5.02 | -0.056653 |  | 5.4939 | -0.54557 | -4.3646 | -0.32877 |  | -0.32877 | 0.047004 | 1
|  |  | 5.04 | -0.05586 |  | 5.5059 | -0.53793 | -4.3034 | -0.32463 |  | -0.32463 | 0.045497 | 1
|  |  | 5.06 | -0.055077 |  | 5.518 | -0.53039 | -4.2431 | -0.32054 |  | -0.32054 | 0.044038 | 1
|  |  | 5.08 | -0.054305 |  | 5.53 | -0.52295 | -4.1836 | -0.3165 |  | -0.3165 | 0.042623 | 1
|  |  | 5.1 | -0.053543 |  | 5.5421 | -0.51562 | -4.1249 | -0.31251 |  | -0.31251 | 0.041251 | 1
|  |  | 5.12 | -0.052792 |  | 5.5541 | -0.50838 | -4.0671 | -0.30858 |  | -0.30858 | 0.039922 | 1
|  |  | 5.14 | -0.05205 |  | 5.5662 | -0.50125 | -4.01 | -0.30469 |  | -0.30469 | 0.038634 | 1
|  |  | 5.16 | -0.051319 |  | 5.5782 | -0.4942 | -3.9536 | -0.30085 |  | -0.30085 | 0.037386 | 1
|  |  | 5.18 | -0.050598 |  | 5.5903 | -0.48726 | -3.8981 | -0.29706 |  | -0.29706 | 0.036176 | 1
|  |  | 5.2 | -0.049887 |  | 5.6023 | -0.48041 | -3.8433 | -0.29332 |  | -0.29332 | 0.035004 | 1
|  |  | 5.22 | -0.049185 |  | 5.6144 | -0.47365 | -3.7892 | -0.28962 |  | -0.28962 | 0.033869 | 1
|  |  | 5.24 | -0.048493 |  | 5.6264 | -0.46699 | -3.7359 | -0.28597 |  | -0.28597 | 0.032768 | 1
|  |  | 5.26 | -0.047811 |  | 5.6385 | -0.46042 | -3.6833 | -0.28237 |  | -0.28237 | 0.031702 | 1
|  |  | 5.28 | -0.047137 |  | 5.6505 | -0.45393 | -3.6315 | -0.27881 |  | -0.27881 | 0.030669 | 1
|  |  | 5.3 | -0.046473 |  | 5.6625 | -0.44754 | -3.5803 | -0.27529 |  | -0.27529 | 0.029669 | 1
|  |  | 5.32 | -0.045818 |  | 5.6746 | -0.44123 | -3.5298 | -0.27182 |  | -0.27182 | 0.028699 | 1
|  |  | 5.34 | -0.045172 |  | 5.6866 | -0.43501 | -3.4801 | -0.2684 |  | -0.2684 | 0.02776 | 1
|  |  | 5.36 | -0.044535 |  | 5.6987 | -0.42887 | -3.431 | -0.26501 |  | -0.26501 | 0.02685 | 1
|  |  | 5.38 | -0.043906 |  | 5.7107 | -0.42282 | -3.3826 | -0.26167 |  | -0.26167 | 0.025969 | 1
|  |  | 5.4 | -0.043287 |  | 5.7228 | -0.41685 | -3.3348 | -0.25837 |  | -0.25837 | 0.025115 | 1
|  |  | 5.42 | -0.042675 |  | 5.7348 | -0.41096 | -3.2877 | -0.25511 |  | -0.25511 | 0.024289 | 1
|  |  | 5.44 | -0.042072 |  | 5.7469 | -0.40516 | -3.2412 | -0.2519 |  | -0.2519 | 0.023488 | 1
|  |  | 5.46 | -0.041477 |  | 5.7589 | -0.39943 | -3.1954 | -0.24872 |  | -0.24872 | 0.022712 | 1
|  |  | 5.48 | -0.040891 |  | 5.771 | -0.39378 | -3.1502 | -0.24559 |  | -0.24559 | 0.021961 | 1
|  |  | 5.5 | -0.040312 |  | 5.783 | -0.38821 | -3.1057 | -0.24249 |  | -0.24249 | 0.021234 | 1
|  |  | 5.52 | -0.039742 |  | 5.7951 | -0.38271 | -3.0617 | -0.23943 |  | -0.23943 | 0.02053 | 1
|  |  | 5.54 | -0.039179 |  | 5.8071 | -0.37729 | -3.0184 | -0.23641 |  | -0.23641 | 0.019848 | 1
|  |  | 5.56 | -0.038624 |  | 5.8191 | -0.37195 | -2.9756 | -0.23343 |  | -0.23343 | 0.019188 | 1
|  |  | 5.58 | -0.038077 |  | 5.8312 | -0.36668 | -2.9334 | -0.23049 |  | -0.23049 | 0.018548 | 1
|  |  | 5.6 | -0.037537 |  | 5.8432 | -0.36148 | -2.8918 | -0.22758 |  | -0.22758 | 0.017929 | 1
|  |  | 5.62 | -0.037004 |  | 5.8553 | -0.35635 | -2.8508 | -0.22471 |  | -0.22471 | 0.01733 | 1
|  |  | 5.64 | -0.036479 |  | 5.8673 | -0.3513 | -2.8104 | -0.22188 |  | -0.22188 | 0.01675 | 1
|  |  | 5.66 | -0.035962 |  | 5.8794 | -0.34631 | -2.7705 | -0.21908 |  | -0.21908 | 0.016188 | 1
|  |  | 5.68 | -0.035451 |  | 5.8914 | -0.34139 | -2.7311 | -0.21631 |  | -0.21631 | 0.015644 | 1
|  |  | 5.7 | -0.034947 |  | 5.9035 | -0.33654 | -2.6923 | -0.21359 |  | -0.21359 | 0.015118 | 1
|  |  | 5.72 | -0.034451 |  | 5.9155 | -0.33176 | -2.6541 | -0.21089 |  | -0.21089 | 0.014609 | 1
|  |  | 5.74 | -0.033961 |  | 5.9276 | -0.32704 | -2.6163 | -0.20823 |  | -0.20823 | 0.014116 | 1
|  |  | 5.76 | -0.033478 |  | 5.9396 | -0.32239 | -2.5791 | -0.20561 |  | -0.20561 | 0.013639 | 1
|  |  | 5.78 | -0.033001 |  | 5.9517 | -0.3178 | -2.5424 | -0.20301 |  | -0.20301 | 0.013177 | 1
|  |  | 5.8 | -0.032532 |  | 5.9637 | -0.31328 | -2.5062 | -0.20045 |  | -0.20045 | 0.01273 | 1
|  |  | 5.82 | -0.032068 |  | 5.9757 | -0.30882 | -2.4705 | -0.19792 |  | -0.19792 | 0.012297 | 1
|  |  | 5.84 | -0.031611 |  | 5.9878 | -0.30442 | -2.4353 | -0.19543 |  | -0.19543 | 0.011879 | 1
|  |  | 5.86 | -0.031161 |  | 5.9998 | -0.30008 | -2.4006 | -0.19296 |  | -0.19296 | 0.011474 | 1
|  |  | 5.88 | -0.030717 |  | 6.0119 | -0.2958 | -2.3664 | -0.19053 |  | -0.19053 | 0.011082 | 1
|  |  | 5.9 | -0.030278 |  | 6.0239 | -0.29158 | -2.3327 | -0.18813 |  | -0.18813 | 0.010703 | 1
|  |  | 5.92 | -0.029846 |  | 6.036 | -0.28742 | -2.2994 | -0.18575 |  | -0.18575 | 0.010336 | 1
|  |  | 5.94 | -0.02942 |  | 6.048 | -0.28332 | -2.2665 | -0.18341 |  | -0.18341 | 0.0099814 | 1
|  |  | 5.96 | -0.029 |  | 6.0601 | -0.27927 | -2.2342 | -0.1811 |  | -0.1811 | 0.0096381 | 1
|  |  | 5.98 | -0.028586 |  | 6.0721 | -0.27528 | -2.2023 | -0.17881 |  | -0.17881 | 0.0093061 | 1
|  |  | 6 | -0.028177 |  | 6.0842 | -0.27135 | -2.1708 | -0.17656 |  | -0.17656 | 0.008985 | 1
|  |  | 6.02 | -0.027774 |  | 6.0962 | -0.26747 | -2.1397 | -0.17433 |  | -0.17433 | 0.0086743 | 1
|  |  | 6.04 | -0.027377 |  | 6.1083 | -0.26364 | -2.1091 | -0.17213 |  | -0.17213 | 0.0083739 | 1
|  |  | 6.06 | -0.026985 |  | 6.1203 | -0.25987 | -2.079 | -0.16996 |  | -0.16996 | 0.0080833 | 1
|  |  | 6.08 | -0.026599 |  | 6.1324 | -0.25615 | -2.0492 | -0.16782 |  | -0.16782 | 0.0078024 | 1
|  |  | 6.1 | -0.026218 |  | 6.1444 | -0.25248 | -2.0198 | -0.1657 |  | -0.1657 | 0.0075306 | 1
|  |  | 6.12 | -0.025843 |  | 6.1564 | -0.24886 | -1.9909 | -0.16361 |  | -0.16361 | 0.0072679 | 1
|  |  | 6.14 | -0.025472 |  | 6.1685 | -0.2453 | -1.9624 | -0.16155 |  | -0.16155 | 0.0070138 | 1
|  |  | 6.16 | -0.025107 |  | 6.1805 | -0.24178 | -1.9342 | -0.15951 |  | -0.15951 | 0.0067682 | 1
|  |  | 6.18 | -0.024747 |  | 6.1926 | -0.23831 | -1.9065 | -0.1575 |  | -0.1575 | 0.0065307 | 1
|  |  | 6.2 | -0.024392 |  | 6.2046 | -0.23489 | -1.8791 | -0.15551 |  | -0.15551 | 0.0063011 | 1
|  |  | 6.22 | -0.024042 |  | 6.2167 | -0.23152 | -1.8522 | -0.15355 |  | -0.15355 | 0.0060791 | 1
|  |  | 6.24 | -0.023696 |  | 6.2287 | -0.2282 | -1.8256 | -0.15162 |  | -0.15162 | 0.0058645 | 1
|  |  | 6.26 | -0.023356 |  | 6.2408 | -0.22492 | -1.7993 | -0.1497 |  | -0.1497 | 0.0056571 | 1
|  |  | 6.28 | -0.02302 |  | 6.2528 | -0.22169 | -1.7735 | -0.14782 |  | -0.14782 | 0.0054567 | 1
|  |  | 6.3 | -0.022689 |  | 6.2649 | -0.2185 | -1.748 | -0.14595 |  | -0.14595 | 0.0052629 | 1
|  |  | 6.32 | -0.022363 |  | 6.2769 | -0.21536 | -1.7228 | -0.14411 |  | -0.14411 | 0.0050757 | 1
|  |  | 6.34 | -0.022041 |  | 6.289 | -0.21226 | -1.6981 | -0.14229 |  | -0.14229 | 0.0048947 | 1
|  |  | 6.36 | -0.021724 |  | 6.301 | -0.2092 | -1.6736 | -0.1405 |  | -0.1405 | 0.0047199 | 1
|  |  | 6.38 | -0.021411 |  | 6.313 | -0.20619 | -1.6495 | -0.13873 |  | -0.13873 | 0.0045509 | 1
|  |  | 6.4 | -0.021103 |  | 6.3251 | -0.20322 | -1.6258 | -0.13698 |  | -0.13698 | 0.0043877 | 1
|  |  | 6.42 | -0.020799 |  | 6.3371 | -0.20029 | -1.6023 | -0.13525 |  | -0.13525 | 0.0042299 | 1
|  |  | 6.44 | -0.020499 |  | 6.3492 | -0.1974 | -1.5792 | -0.13355 |  | -0.13355 | 0.0040776 | 1
|  |  | 6.46 | -0.020203 |  | 6.3612 | -0.19456 | -1.5565 | -0.13186 |  | -0.13186 | 0.0039304 | 1
|  |  | 6.48 | -0.019912 |  | 6.3733 | -0.19175 | -1.534 | -0.1302 |  | -0.1302 | 0.0037882 | 1
|  |  | 6.5 | -0.019624 |  | 6.3853 | -0.18898 | -1.5119 | -0.12856 |  | -0.12856 | 0.0036508 | 1
|  |  | 6.52 | -0.019341 |  | 6.3974 | -0.18625 | -1.49 | -0.12694 |  | -0.12694 | 0.0035182 | 1
|  |  | 6.54 | -0.019062 |  | 6.4094 | -0.18356 | -1.4685 | -0.12534 |  | -0.12534 | 0.00339 | 1
|  |  | 6.56 | -0.018786 |  | 6.4215 | -0.18091 | -1.4473 | -0.12376 |  | -0.12376 | 0.0032663 | 1
|  |  | 6.58 | -0.018515 |  | 6.4335 | -0.1783 | -1.4264 | -0.1222 |  | -0.1222 | 0.0031468 | 1
|  |  | 6.6 | -0.018247 |  | 6.4456 | -0.17572 | -1.4057 | -0.12066 |  | -0.12066 | 0.0030314 | 1
|  |  | 6.62 | -0.017983 |  | 6.4576 | -0.17318 | -1.3854 | -0.11914 |  | -0.11914 | 0.00292 | 1
|  |  | 6.64 | -0.017723 |  | 6.4696 | -0.17067 | -1.3654 | -0.11764 |  | -0.11764 | 0.0028125 | 1
|  |  | 6.66 | -0.017466 |  | 6.4817 | -0.1682 | -1.3456 | -0.11615 |  | -0.11615 | 0.0027087 | 1
|  |  | 6.68 | -0.017213 |  | 6.4937 | -0.16576 | -1.3261 | -0.11469 |  | -0.11469 | 0.0026084 | 1
|  |  | 6.7 | -0.016964 |  | 6.5058 | -0.16336 | -1.3069 | -0.11324 |  | -0.11324 | 0.0025117 | 1
|  |  | 6.72 | -0.016718 |  | 6.5178 | -0.16099 | -1.2879 | -0.11182 |  | -0.11182 | 0.0024183 | 1
|  |  | 6.74 | -0.016475 |  | 6.5299 | -0.15866 | -1.2693 | -0.11041 |  | -0.11041 | 0.0023281 | 1
|  |  | 6.76 | -0.016237 |  | 6.5419 | -0.15636 | -1.2509 | -0.10902 |  | -0.10902 | 0.0022411 | 1
|  |  | 6.78 | -0.016001 |  | 6.554 | -0.15409 | -1.2327 | -0.10764 |  | -0.10764 | 0.0021572 | 1
|  |  | 6.8 | -0.015769 |  | 6.566 | -0.15185 | -1.2148 | -0.10629 |  | -0.10629 | 0.0020762 | 1
|  |  | 6.82 | -0.01554 |  | 6.5781 | -0.14965 | -1.1972 | -0.10495 |  | -0.10495 | 0.001998 | 1
|  |  | 6.84 | -0.015314 |  | 6.5901 | -0.14747 | -1.1798 | -0.10363 |  | -0.10363 | 0.0019226 | 1
|  |  | 6.86 | -0.015091 |  | 6.6022 | -0.14533 | -1.1626 | -0.10232 |  | -0.10232 | 0.0018499 | 1
|  |  | 6.88 | -0.014872 |  | 6.6142 | -0.14322 | -1.1457 | -0.10103 |  | -0.10103 | 0.0017797 | 1
|  |  | 6.9 | -0.014656 |  | 6.6263 | -0.14113 | -1.1291 | -0.099758 |  | -0.099758 | 0.001712 | 1
|  |  | 6.92 | -0.014442 |  | 6.6383 | -0.13908 | -1.1126 | -0.098501 |  | -0.098501 | 0.0016467 | 1
|  |  | 6.94 | -0.014232 |  | 6.6503 | -0.13706 | -1.0965 | -0.09726 |  | -0.09726 | 0.0015837 | 1
|  |  | 6.96 | -0.014025 |  | 6.6624 | -0.13506 | -1.0805 | -0.096035 |  | -0.096035 | 0.001523 | 1
|  |  | 6.98 | -0.013821 |  | 6.6744 | -0.13309 | -1.0648 | -0.094826 |  | -0.094826 | 0.0014645 | 1
|  |  | 7 | -0.013619 |  | 6.6865 | -0.13115 | -1.0492 | -0.093631 |  | -0.093631 | 0.001408 | 1
|  |  | 7.02 | -0.013421 |  | 6.6985 | -0.12924 | -1.0339 | -0.092452 |  | -0.092452 | 0.0013536 | 1
|  |  | 7.04 | -0.013225 |  | 6.7106 | -0.12736 | -1.0189 | -0.091288 |  | -0.091288 | 0.0013011 | 1
|  |  | 7.06 | -0.013032 |  | 6.7226 | -0.1255 | -1.004 | -0.090138 |  | -0.090138 | 0.0012505 | 1
|  |  | 7.08 | -0.012842 |  | 6.7347 | -0.12367 | -0.98935 | -0.089003 |  | -0.089003 | 0.0012018 | 1
|  |  | 7.1 | -0.012655 |  | 6.7467 | -0.12186 | -0.97491 | -0.087882 |  | -0.087882 | 0.0011548 | 1
|  |  | 7.12 | -0.01247 |  | 6.7588 | -0.12008 | -0.96067 | -0.086776 |  | -0.086776 | 0.0011095 | 1
|  |  | 7.14 | -0.012288 |  | 6.7708 | -0.11833 | -0.94664 | -0.085683 |  | -0.085683 | 0.0010658 | 1
|  |  | 7.16 | -0.012108 |  | 6.7829 | -0.1166 | -0.93281 | -0.084604 |  | -0.084604 | 0.0010238 | 1
|  |  | 7.18 | -0.011931 |  | 6.7949 | -0.1149 | -0.91917 | -0.083539 |  | -0.083539 | 0.00098327 | 1
|  |  | 7.2 | -0.011757 |  | 6.8069 | -0.11322 | -0.90573 | -0.082487 |  | -0.082487 | 0.00094424 | 1
|  |  | 7.22 | -0.011585 |  | 6.819 | -0.11156 | -0.89247 | -0.081449 |  | -0.081449 | 0.00090665 | 1
|  |  | 7.24 | -0.011415 |  | 6.831 | -0.10993 | -0.87941 | -0.080423 |  | -0.080423 | 0.00087043 | 1
|  |  | 7.26 | -0.011248 |  | 6.8431 | -0.10832 | -0.86654 | -0.079411 |  | -0.079411 | 0.00083556 | 1
|  |  | 7.28 | -0.011083 |  | 6.8551 | -0.10673 | -0.85384 | -0.078411 |  | -0.078411 | 0.00080197 | 1
|  |  | 7.3 | -0.010921 |  | 6.8672 | -0.10517 | -0.84133 | -0.077424 |  | -0.077424 | 0.00076963 | 1
|  |  | 7.32 | -0.010761 |  | 6.8792 | -0.10363 | -0.829 | -0.07645 |  | -0.07645 | 0.00073849 | 1
|  |  | 7.34 | -0.010603 |  | 6.8913 | -0.10211 | -0.81684 | -0.075488 |  | -0.075488 | 0.00070851 | 1
|  |  | 7.36 | -0.010447 |  | 6.9033 | -0.10061 | -0.80486 | -0.074538 |  | -0.074538 | 0.00067965 | 1
|  |  | 7.38 | -0.010294 |  | 6.9154 | -0.099131 | -0.79305 | -0.0736 |  | -0.0736 | 0.00065187 | 1
|  |  | 7.4 | -0.010143 |  | 6.9274 | -0.097676 | -0.78141 | -0.072674 |  | -0.072674 | 0.00062514 | 1
|  |  | 7.42 | -0.009994 |  | 6.9395 | -0.096242 | -0.76994 | -0.071759 |  | -0.071759 | 0.00059941 | 1
|  |  | 7.44 | -0.0098472 |  | 6.9515 | -0.094828 | -0.75862 | -0.070856 |  | -0.070856 | 0.00057465 | 1
|  |  | 7.46 | -0.0097024 |  | 6.9636 | -0.093435 | -0.74748 | -0.069965 |  | -0.069965 | 0.00055083 | 1
|  |  | 7.48 | -0.0095598 |  | 6.9756 | -0.092061 | -0.73649 | -0.069084 |  | -0.069084 | 0.00052792 | 1
|  |  | 7.5 | -0.0094192 |  | 6.9876 | -0.090707 | -0.72566 | -0.068215 |  | -0.068215 | 0.00050588 | 1
|  |  | 7.52 | -0.0092806 |  | 6.9997 | -0.089373 | -0.71498 | -0.067357 |  | -0.067357 | 0.00048468 | 1
|  |  | 7.54 | -0.0091441 |  | 7.0117 | -0.088057 | -0.70446 | -0.06651 |  | -0.06651 | 0.00046429 | 1
|  |  | 7.56 | -0.0090094 |  | 7.0238 | -0.086761 | -0.69409 | -0.065673 |  | -0.065673 | 0.00044468 | 1
|  |  | 7.58 | -0.0088767 |  | 7.0358 | -0.085483 | -0.68386 | -0.064847 |  | -0.064847 | 0.00042584 | 1
|  |  | 7.6 | -0.0087459 |  | 7.0479 | -0.084223 | -0.67379 | -0.064032 |  | -0.064032 | 0.00040771 | 1
|  |  | 7.62 | -0.008617 |  | 7.0599 | -0.082982 | -0.66386 | -0.063226 |  | -0.063226 | 0.0003903 | 1
|  |  | 7.64 | -0.00849 |  | 7.072 | -0.081759 | -0.65407 | -0.062431 |  | -0.062431 | 0.00037355 | 1
|  |  | 7.66 | -0.0083648 |  | 7.084 | -0.080553 | -0.64442 | -0.061646 |  | -0.061646 | 0.00035746 | 1
|  |  | 7.68 | -0.0082413 |  | 7.0961 | -0.079364 | -0.63491 | -0.060871 |  | -0.060871 | 0.000342 | 1
|  |  | 7.7 | -0.0081197 |  | 7.1081 | -0.078193 | -0.62554 | -0.060105 |  | -0.060105 | 0.00032715 | 1
|  |  | 7.72 | -0.0079998 |  | 7.1202 | -0.077038 | -0.61631 | -0.05935 |  | -0.05935 | 0.00031288 | 1
|  |  | 7.74 | -0.0078816 |  | 7.1322 | -0.0759 | -0.6072 | -0.058603 |  | -0.058603 | 0.00029918 | 1
|  |  | 7.76 | -0.0077652 |  | 7.1442 | -0.074779 | -0.59823 | -0.057867 |  | -0.057867 | 0.00028602 | 1
|  |  | 7.78 | -0.0076504 |  | 7.1563 | -0.073673 | -0.58939 | -0.057139 |  | -0.057139 | 0.00027338 | 1
|  |  | 7.8 | -0.0075373 |  | 7.1683 | -0.072584 | -0.58067 | -0.056421 |  | -0.056421 | 0.00026124 | 1
|  |  | 7.82 | -0.0074258 |  | 7.1804 | -0.07151 | -0.57208 | -0.055712 |  | -0.055712 | 0.00024959 | 1
|  |  | 7.84 | -0.0073159 |  | 7.1924 | -0.070452 | -0.56362 | -0.055011 |  | -0.055011 | 0.00023841 | 1
|  |  | 7.86 | -0.0072076 |  | 7.2045 | -0.069409 | -0.55527 | -0.05432 |  | -0.05432 | 0.00022768 | 1
|  |  | 7.88 | -0.0071009 |  | 7.2165 | -0.068381 | -0.54705 | -0.053637 |  | -0.053637 | 0.00021738 | 1
|  |  | 7.9 | -0.0069957 |  | 7.2286 | -0.067368 | -0.53895 | -0.052963 |  | -0.052963 | 0.00020751 | 1
|  |  | 7.92 | -0.006892 |  | 7.2406 | -0.06637 | -0.53096 | -0.052298 |  | -0.052298 | 0.00019803 | 1
|  |  | 7.94 | -0.0067898 |  | 7.2527 | -0.065386 | -0.52309 | -0.05164 |  | -0.05164 | 0.00018894 | 1
|  |  | 7.96 | -0.0066891 |  | 7.2647 | -0.064416 | -0.51533 | -0.050991 |  | -0.050991 | 0.00018023 | 1
|  |  | 7.98 | -0.0065899 |  | 7.2768 | -0.063461 | -0.50769 | -0.050351 |  | -0.050351 | 0.00017187 | 1
|  |  | 8 | -0.0064921 |  | 7.2888 | -0.062519 | -0.50015 | -0.049718 |  | -0.049718 | 0.00016386 | 1

## fit_5NN_HCP
tait or murnaghan (e.g., material project) | input |  | Rose function | input |  | cif file | input |  | morse | input (Ref) |  | morse | fit
HCP | Cr |  | HCP | Cr |  | HCP | Cr |  | HCP | Cr |  | HCP | Cr |  | Lammps, metal units
E0[eV/atom] | -9.2327 |  | re[A] | 2.4906 |  | a | 2.4906 |  | D0[eV] | 1.1801 |  | D0[eV] | 1.1801 | <-fit | pair_style morse 6.0 # D0[eV] a[1/A] r0[A] rc[A
V0[A^3/atom] | 23.904 |  | d | 0.02022 |  | c | 4.4496 |  | a | 1.6843 |  | a | 1.6843 | <-fit | pair_coeff 1 1 | 1.1801 | 1.6843 | 2.5337 | 4.4073 | # | Cr | Cr
B | 1.551 |  | Z | 12 | Note: Z(FCC)=12, Z(HCP)=12, Z(BCC)=8 |  |  |  | 2D0[eV] | 2.3601 |  | R0 | 2.5337 | <-fit
C | 2.271 | <-Not use | Natom | 2 | Note: (FCC)=4, (HCP)=2, (BCC)=2 |  |  |  | 2a | 3.3686 |  | 2D0[eV] | 2.3601 |  | fit (output)
|  | Note: ideal c/a = 2*sqrt(2)/sqrt(3) = 1.6333 | [9 empty] | 2a | 3.3686 |  | pair_style morse 6.0 # D0[eV] a[1/A] r0[A] rc[A], 5NN
Note: Material project: Table (correct) [eV] -> [eV/atom] (cohesive energy), [A^3] -> [A^3/atom] (=omega=atomic volume) | [8 empty] | Z | 12 | Note: Z(FCC)=12, Z(HCP)=12, Z(BCC)=8 | p/q | 2 |  | pair_coeff 1 1 | 1.1801 | 1.6843 | 2.5337 | 4.4073 | # | Cr | Cr
Lattice const.[A] | output |  | Rose function | output |  | Data | output |  |  |  | Note: R0 = re | d | 0.02022
a0 (FCC or BCC) | 3.6294 |  | re[A] | 2.4906 |  | c/a | 1.7865 | [7 empty] | Usage
a0 (ideal HCP) | 3.138 | Note: Volume=a^3*(c/a)*sqrt(3)/2 | a | 6.0117 |  | Volume | 23.9043 | [7 empty] | 1. File tab -> Options -> Add-ins -> Solver Add-ins -> [Excel Add-ins] Go... -> [check] Solver Add-in -> OK
|  |  | a* | 0 |  | d-d | 2.6491 | 2.6491 | [6 empty] | 2. Data tab -> Solver -> Set Object: [$O$19] -> To: [check] Min -> By Changing Variable Cells: [$O$4:$O$7] -> Solve
delta (=d) | -0.22762 |  | Eu*(a*) | -1 |  | d-d(5NN) | 4.4073 | [7 empty] | Note: It is necessary to increase the constraints, chainging weight or include other structures to fit the required range.
|  |  | Eu(r)[eV/atom] | -9.2327
|  |  | Eu(r)[eV] | -110.7924 | [10 empty] | Constraints for fit |  |  | Note
References: https://doi.org/10.1103/PhysRevB.29.2963 , https://doi.org/10.1103/PhysRevB.62.8564, and https://doi.org/10.1103/PhysRevB.64.184102 | [14 empty] | 1. r = re, as = 0: Z*A - sqrt(Z)*xi = -Ec | -0.088083 | (for A) | TB-SMA only
|  |  | a* | Eu*(a*) |  | r [A] | Eu(r) [eV/atom] | Eu(r) [eV] | E(morse)[eV] |  | E(fit) | Error | weight | Total error | 2. 3rd derivative and d=0.05 at re: p/q = 2.95 | 2.95 | (for p/q) | universal curve (Rose function: d=0.05) + TB-SMA
|  |  | -1 | 0.054964 |  | 2.0763 | 0.50746 | 6.0896 | 0.46209 |  | 0.46209 | 0.0020585 | 1 | 0.00012888 | 3. 1st derivative and r = re: xi = p/(p-q) * Ec/sqrt(Z) | 5.3305 | (for xi) | TB-SMA only
|  |  | -0.98 | -0.002582 |  | 2.0846 | -0.023839 | -0.28606 | -0.069172 |  | -0.069172 | 0.0020551 | 1
|  |  | -0.96 | -0.057746 |  | 2.0929 | -0.53315 | -6.3978 | -0.57827 |  | -0.57827 | 0.0020357 | 1 |  | check (xi/A)/(p/q) | 1 | vs. sqrt(Z) = | 3.4641 | Differene = | -2.4641
|  |  | -0.94 | -0.11061 |  | 2.1012 | -1.0212 | -12.2542 | -1.0659 |  | -1.0659 | 0.002002 | 1
|  |  | -0.92 | -0.16123 |  | 2.1095 | -1.4886 | -17.8635 | -1.5329 |  | -1.5329 | 0.001956 | 1 |  | Rosato et al., |  |  |  |  | Test | input
|  |  | -0.9 | -0.2097 |  | 2.1178 | -1.9361 | -23.2337 | -1.9797 |  | -1.9797 | 0.0018994 | 1 |  | A | 0.76939 |  |  |  | HCP | Cr | Rose (Table 1)
|  |  | -0.88 | -0.25609 |  | 2.1261 | -2.3644 | -28.3725 | -2.4072 |  | -2.4072 | 0.0018339 | 1 |  | xi | 5.3305 |  |  |  | l[A] | 0.33464 | 1st Line
|  |  | -0.86 | -0.30045 |  | 2.1343 | -2.774 | -33.2875 | -2.8159 |  | -2.8159 | 0.0017613 | 1 | [6 empty] | rwse[A] | 1.41 | 2nd Line
|  |  | -0.84 | -0.34286 |  | 2.1426 | -3.1655 | -37.9861 | -3.2065 |  | -3.2065 | 0.001683 | 1 |  | p/q | 2.9511 |  |  |  | factor, f | 1 | f*B(V0)'= | 2.271
|  |  | -0.82 | -0.38338 |  | 2.1509 | -3.5396 | -42.4752 | -3.5796 |  | -3.5796 | 0.0016005 | 1 |  | d | 0.05 |  |  |  | 3l(B'-1)rwse | 0.90496 | <- The paper is missing the division symbol "/" before rwse.
|  |  | -0.8 | -0.42207 |  | 2.1592 | -3.8968 | -46.7619 | -3.9357 |  | -3.9357 | 0.001515 | 1 |  | check | 2.629e-12 | <- Closer to zero is better!!! |  |  | p/q | #NUM! | Note: 2=< p/q <= 5, (closed packing: p/q >= 2.7)
Note: Because the Schrödinger equation is a second-order partial differential equation, it is sometimes thought that there may have been a basis for obtaining a universal curve as a universal solution. |  |  | -0.78 | -0.45899 |  | 2.1675 | -4.2377 | -50.8528 | -4.2755 |  | -4.2755 | 0.0014278 | 1 | [6 empty] | p | 5.3017
|  |  | -0.76 | -0.49421 |  | 2.1758 | -4.5629 | -54.7543 | -4.5995 |  | -4.5995 | 0.0013399 | 1 |  | Table X. d value vs. (p/q) for Rose function
|  |  | -0.74 | -0.52777 |  | 2.1841 | -4.8727 | -58.4729 | -4.9081 |  | -4.9081 | 0.0012521 | 1 |  | d | p/q | MEAM | Abell | Li | FERNANDEZ
|  |  | -0.72 | -0.55974 |  | 2.1923 | -5.1679 | -62.0145 | -5.202 |  | -5.202 | 0.0011654 | 1 |  | 0.2 | 8.1168 |  | <- Li | <- In
|  |  | -0.7 | -0.59016 |  | 2.2006 | -5.4488 | -65.3852 | -5.4816 |  | -5.4816 | 0.0010803 | 1 |  | 0.15 | 6.25 |  | <- Li | <- Li, Na
|  |  | -0.68 | -0.61909 |  | 2.2089 | -5.7159 | -68.5906 | -5.7475 |  | -5.7475 | 0.0009975 | 1 |  | 0.1 | 4.5397 |  |  | <- Ag, Hf, Tl, Yb, Zn
|  |  | -0.66 | -0.64658 |  | 2.2172 | -5.9697 | -71.6364 | -6 |  | -6 | 0.00091745 | 1 |  | 0.095 | 4.3764 |  |  | <- Rb
|  |  | -0.64 | -0.67268 |  | 2.2255 | -6.2107 | -74.5279 | -6.2397 |  | -6.2397 | 0.00084054 | 1 |  | 0.09 | 4.21 |  |  | <- Nd
|  |  | -0.62 | -0.69743 |  | 2.2338 | -6.4392 | -77.2704 | -6.4669 |  | -6.4669 | 0.00076708 | 1 |  | 0.085 | 4.0534 |  |  | <- Pt
|  |  | -0.6 | -0.72089 |  | 2.2421 | -6.6558 | -79.8691 | -6.6822 |  | -6.6822 | 0.00069728 | 1 |  | 0.08 | 3.89 |  |  | <- Cu
|  |  | -0.58 | -0.74309 |  | 2.2503 | -6.8607 | -82.3287 | -6.8859 |  | -6.8859 | 0.00063132 | 1 |  | 0.075 | 3.7347 |  | <- K | <- Th
|  |  | -0.56 | -0.76408 |  | 2.2586 | -7.0545 | -84.6542 | -7.0784 |  | -7.0784 | 0.00056928 | 1 |  | 0.07 | 3.58 | <- Si | <- K
|  |  | -0.54 | -0.7839 |  | 2.2669 | -7.2375 | -86.8501 | -7.2601 |  | -7.2601 | 0.00051123 | 1 |  | 0.065 | 3.4197 |  |  | <- Rh
|  |  | -0.52 | -0.80259 |  | 2.2752 | -7.4101 | -88.921 | -7.4315 |  | -7.4315 | 0.00045716 | 1 |  | 0.06 | 3.26 |  | <- Na, K, Cs, Al
|  |  | -0.5 | -0.82019 |  | 2.2835 | -7.5726 | -90.8712 | -7.5928 |  | -7.5928 | 0.00040702 | 1 |  | 0.055 | 3.1071 |  | <- Cu
|  |  | -0.48 | -0.83674 |  | 2.2918 | -7.7254 | -92.705 | -7.7444 |  | -7.7444 | 0.00036074 | 1 |  | 0.05 | 2.95 | <- Al,Fe,Ni,Pd,Pt,In,Cu,Ag,Au |  | <- Ni | <- Li,Na,Al,K,Ca,Ti,V,Fe,Co,Ni,Cu,Zn,Nb,Mo,Pd,Ag,Ta,Re,Ir,Pt,Au,Pb,Th
|  |  | -0.46 | -0.85228 |  | 2.3001 | -7.8689 | -94.4264 | -7.8867 |  | -7.8867 | 0.00031822 | 1 |  | 0.045 | 2.7951 |  | <- Ag
|  |  | -0.44 | -0.86684 |  | 2.3083 | -8.0033 | -96.0395 | -8.02 |  | -8.02 | 0.00027933 | 1 |  | 0.04 | 2.64 |  | <- Ag | <- K, Pb
|  |  | -0.42 | -0.88046 |  | 2.3166 | -8.129 | -97.548 | -8.1446 |  | -8.1446 | 0.00024392 | 1 |  | 0.035 | 2.481 |  |  | <- Cd
|  |  | -0.4 | -0.89316 |  | 2.3249 | -8.2463 | -98.9558 | -8.2609 |  | -8.2609 | 0.00021184 | 1 |  | 0.03 | 2.32 |  | <- Au
|  |  | -0.38 | -0.90499 |  | 2.3332 | -8.3555 | -100.2665 | -8.3691 |  | -8.3691 | 0.0001829 | 1 |  | 0.025 | 2.1594 |  |  | <- Al
|  |  | -0.36 | -0.91598 |  | 2.3415 | -8.457 | -101.4835 | -8.4695 |  | -8.4695 | 0.00015693 | 1 |  | 0.02 | 1.99 |  | <- Si, Ge
|  |  | -0.34 | -0.92615 |  | 2.3498 | -8.5509 | -102.6103 | -8.5624 |  | -8.5624 | 0.00013374 | 1 |  | 0.015 | 1.8181 |  | <- Si
|  |  | -0.32 | -0.93553 |  | 2.3581 | -8.6375 | -103.6501 | -8.6481 |  | -8.6481 | 0.00011314 | 1 |  | 0.01 | 1.63 |  | <- H | <- In
|  |  | -0.3 | -0.94416 |  | 2.3663 | -8.7172 | -104.6062 | -8.7269 |  | -8.7269 | 9.496e-05 | 1 |  | 0.005 | 1.41 |  | <-C
|  |  | -0.28 | -0.95207 |  | 2.3746 | -8.7901 | -105.4817 | -8.799 |  | -8.799 | 7.8999e-05 | 1 |  | 0.001 | 0.857
|  |  | -0.26 | -0.95927 |  | 2.3829 | -8.8566 | -106.2795 | -8.8647 |  | -8.8647 | 6.5081e-05 | 1 |  | Note: The existence of a minimum for Eb requires p > q.
|  |  | -0.24 | -0.96579 |  | 2.3912 | -8.9169 | -107.0026 | -8.9242 |  | -8.9242 | 5.3029e-05 | 1
|  |  | -0.22 | -0.97167 |  | 2.3995 | -8.9712 | -107.6538 | -8.9777 |  | -8.9777 | 4.2675e-05 | 1
|  |  | -0.2 | -0.97692 |  | 2.4078 | -9.0197 | -108.2358 | -9.0255 |  | -9.0255 | 3.3855e-05 | 1
|  |  | -0.18 | -0.98158 |  | 2.4161 | -9.0626 | -108.7513 | -9.0677 |  | -9.0677 | 2.6414e-05 | 1
|  |  | -0.16 | -0.98565 |  | 2.4243 | -9.1002 | -109.2027 | -9.1047 |  | -9.1047 | 2.0206e-05 | 1
|  |  | -0.14 | -0.98917 |  | 2.4326 | -9.1327 | -109.5927 | -9.1366 |  | -9.1366 | 1.5094e-05 | 1
|  |  | -0.12 | -0.99216 |  | 2.4409 | -9.1603 | -109.9235 | -9.1636 |  | -9.1636 | 1.0948e-05 | 1
|  |  | -0.1 | -0.99463 |  | 2.4492 | -9.1831 | -110.1976 | -9.1859 |  | -9.1859 | 7.6492e-06 | 1
|  |  | -0.08 | -0.99661 |  | 2.4575 | -9.2014 | -110.4171 | -9.2037 |  | -9.2037 | 5.0856e-06 | 1
|  |  | -0.06 | -0.99812 |  | 2.4658 | -9.2154 | -110.5843 | -9.2171 |  | -9.2171 | 3.1556e-06 | 1
|  |  | -0.04 | -0.99918 |  | 2.4741 | -9.2251 | -110.7012 | -9.2264 |  | -9.2264 | 1.7657e-06 | 1
|  |  | -0.02 | -0.9998 |  | 2.4824 | -9.2308 | -110.7699 | -9.2317 |  | -9.2317 | 0.0083099 | 10000
|  | re -> | 0 | -1 |  | 2.4906 | -9.2327 | -110.7924 | -9.2332 |  | -9.2332 | 0.0027453 | 10000 | <- re position
|  |  | 0.02 | -0.9998 |  | 2.4989 | -9.2309 | -110.7706 | -9.231 |  | -9.231 | 0.00027264 | 10000
|  |  | 0.04 | -0.99922 |  | 2.5072 | -9.2255 | -110.7062 | -9.2254 |  | -9.2254 | 2.7482e-08 | 1
|  |  | 0.06 | -0.99827 |  | 2.5155 | -9.2168 | -110.6012 | -9.2163 |  | -9.2163 | 2.2049e-07 | 1
|  |  | 0.08 | -0.99698 |  | 2.5238 | -9.2048 | -110.4573 | -9.204 |  | -9.204 | 5.5819e-07 | 1
|  |  | 0.1 | -0.99534 |  | 2.5321 | -9.1897 | -110.276 | -9.1887 |  | -9.1887 | 9.9862e-07 | 1
|  |  | 0.12 | -0.99338 |  | 2.5404 | -9.1716 | -110.0592 | -9.1704 |  | -9.1704 | 1.5055e-06 | 1
|  |  | 0.14 | -0.99112 |  | 2.5486 | -9.1507 | -109.8082 | -9.1493 |  | -9.1493 | 2.0481e-06 | 1
|  |  | 0.16 | -0.98856 |  | 2.5569 | -9.1271 | -109.5246 | -9.1254 |  | -9.1254 | 2.6001e-06 | 1
|  |  | 0.18 | -0.98572 |  | 2.5652 | -9.1008 | -109.21 | -9.0991 |  | -9.0991 | 3.1401e-06 | 1
|  |  | 0.2 | -0.98261 |  | 2.5735 | -9.0721 | -108.8656 | -9.0702 |  | -9.0702 | 3.6504e-06 | 1
|  |  | 0.22 | -0.97925 |  | 2.5818 | -9.0411 | -108.493 | -9.0391 |  | -9.0391 | 4.1173e-06 | 1
|  |  | 0.24 | -0.97564 |  | 2.5901 | -9.0078 | -108.0933 | -9.0056 |  | -9.0056 | 4.5301e-06 | 1
|  |  | 0.26 | -0.9718 |  | 2.5984 | -8.9723 | -107.6679 | -8.9701 |  | -8.9701 | 4.8811e-06 | 1
|  |  | 0.28 | -0.96774 |  | 2.6066 | -8.9348 | -107.2181 | -8.9326 |  | -8.9326 | 5.1654e-06 | 1
|  |  | 0.3 | -0.96347 |  | 2.6149 | -8.8954 | -106.7449 | -8.8931 |  | -8.8931 | 5.38e-06 | 1
|  |  | 0.32 | -0.959 |  | 2.6232 | -8.8541 | -106.2497 | -8.8518 |  | -8.8518 | 5.5242e-06 | 1
|  |  | 0.34 | -0.95434 |  | 2.6315 | -8.8111 | -105.7334 | -8.8087 |  | -8.8087 | 5.5989e-06 | 1
|  |  | 0.36 | -0.9495 |  | 2.6398 | -8.7664 | -105.1972 | -8.7641 |  | -8.7641 | 5.6063e-06 | 1
|  |  | 0.38 | -0.94449 |  | 2.6481 | -8.7202 | -104.642 | -8.7178 |  | -8.7178 | 5.55e-06 | 1
|  |  | 0.4 | -0.93932 |  | 2.6564 | -8.6724 | -104.069 | -8.6701 |  | -8.6701 | 5.4345e-06 | 1
|  |  | 0.42 | -0.93399 |  | 2.6646 | -8.6233 | -103.4791 | -8.621 |  | -8.621 | 5.2651e-06 | 1
|  |  | 0.44 | -0.92852 |  | 2.6729 | -8.5728 | -102.8732 | -8.5705 |  | -8.5705 | 5.0475e-06 | 1
|  |  | 0.46 | -0.92292 |  | 2.6812 | -8.521 | -102.2521 | -8.5188 |  | -8.5188 | 4.7882e-06 | 1
|  |  | 0.48 | -0.91718 |  | 2.6895 | -8.4681 | -101.6169 | -8.466 |  | -8.466 | 4.4937e-06 | 1
|  |  | 0.5 | -0.91133 |  | 2.6978 | -8.414 | -100.9683 | -8.412 |  | -8.412 | 4.1708e-06 | 1
|  |  | 0.52 | -0.90536 |  | 2.7061 | -8.3589 | -100.3072 | -8.357 |  | -8.357 | 3.8263e-06 | 1
|  |  | 0.54 | -0.89929 |  | 2.7144 | -8.3029 | -99.6342 | -8.301 |  | -8.301 | 3.467e-06 | 1
|  |  | 0.56 | -0.89311 |  | 2.7226 | -8.2459 | -98.9503 | -8.2441 |  | -8.2441 | 3.0994e-06 | 1
|  |  | 0.58 | -0.88685 |  | 2.7309 | -8.188 | -98.2561 | -8.1864 |  | -8.1864 | 2.73e-06 | 1
|  |  | 0.6 | -0.8805 |  | 2.7392 | -8.1294 | -97.5522 | -8.1278 |  | -8.1278 | 2.3649e-06 | 1
|  |  | 0.62 | -0.87406 |  | 2.7475 | -8.07 | -96.8395 | -8.0685 |  | -8.0685 | 2.0099e-06 | 1
|  |  | 0.64 | -0.86755 |  | 2.7558 | -8.0099 | -96.1184 | -8.0086 |  | -8.0086 | 1.6704e-06 | 1
|  |  | 0.66 | -0.86098 |  | 2.7641 | -7.9491 | -95.3898 | -7.948 |  | -7.948 | 1.3515e-06 | 1
|  |  | 0.68 | -0.85434 |  | 2.7724 | -7.8878 | -94.6541 | -7.8868 |  | -7.8868 | 1.0577e-06 | 1
|  |  | 0.7 | -0.84764 |  | 2.7806 | -7.826 | -93.912 | -7.8251 |  | -7.8251 | 7.9331e-07 | 1
|  |  | 0.72 | -0.84089 |  | 2.7889 | -7.7637 | -93.1639 | -7.7629 |  | -7.7629 | 5.6198e-07 | 1
|  |  | 0.74 | -0.83409 |  | 2.7972 | -7.7009 | -92.4106 | -7.7003 |  | -7.7003 | 3.6698e-07 | 1
|  |  | 0.76 | -0.82724 |  | 2.8055 | -7.6377 | -91.6523 | -7.6372 |  | -7.6372 | 2.1114e-07 | 1
|  |  | 0.78 | -0.82036 |  | 2.8138 | -7.5741 | -90.8898 | -7.5738 |  | -7.5738 | 9.6831e-08 | 1
|  |  | 0.8 | -0.81344 |  | 2.8221 | -7.5103 | -90.1234 | -7.5101 |  | -7.5101 | 2.5977e-08 | 1
|  |  | 0.82 | -0.8065 |  | 2.8304 | -7.4461 | -89.3536 | -7.4461 |  | -7.4461 | 9.7034e-11 | 1
|  |  | 0.84 | -0.79952 |  | 2.8386 | -7.3817 | -88.5809 | -7.3819 |  | -7.3819 | 2.0296e-08 | 1
|  |  | 0.86 | -0.79252 |  | 2.8469 | -7.3171 | -87.8056 | -7.3174 |  | -7.3174 | 8.7292e-05 | 1000
|  |  | 0.88 | -0.78551 |  | 2.8552 | -7.2524 | -87.0282 | -7.2528 |  | -7.2528 | 0.00020144 | 1000
|  |  | 0.9 | -0.77848 |  | 2.8635 | -7.1874 | -86.2492 | -7.188 |  | -7.188 | 0.00036273 | 1000
|  |  | 0.92 | -0.77143 |  | 2.8718 | -7.1224 | -85.4687 | -7.1231 |  | -7.1231 | 5.7087e-07 | 1
|  |  | 0.94 | -0.76438 |  | 2.8801 | -7.0573 | -84.6873 | -7.0582 |  | -7.0582 | 8.2522e-07 | 1
|  |  | 0.96 | -0.75732 |  | 2.8884 | -6.9921 | -83.9053 | -6.9932 |  | -6.9932 | 1.1249e-06 | 1
|  |  | 0.98 | -0.75026 |  | 2.8966 | -6.9269 | -83.1229 | -6.9281 |  | -6.9281 | 1.4688e-06 | 1
|  |  | 1 | -0.7432 |  | 2.9049 | -6.8617 | -82.3406 | -6.8631 |  | -6.8631 | 1.8555e-06 | 1
|  |  | 1.02 | -0.73614 |  | 2.9132 | -6.7966 | -81.5586 | -6.7981 |  | -6.7981 | 2.2835e-06 | 1
|  |  | 1.04 | -0.72909 |  | 2.9215 | -6.7314 | -80.7773 | -6.7331 |  | -6.7331 | 2.7509e-06 | 1
|  |  | 1.06 | -0.72204 |  | 2.9298 | -6.6664 | -79.9968 | -6.6682 |  | -6.6682 | 3.2561e-06 | 1
|  |  | 1.08 | -0.71501 |  | 2.9381 | -6.6015 | -79.2175 | -6.6034 |  | -6.6034 | 3.7968e-06 | 1
|  |  | 1.1 | -0.70799 |  | 2.9464 | -6.5366 | -78.4397 | -6.5387 |  | -6.5387 | 4.371e-06 | 1
|  |  | 1.12 | -0.70098 |  | 2.9546 | -6.472 | -77.6635 | -6.4742 |  | -6.4742 | 4.9764e-06 | 1
|  |  | 1.14 | -0.69399 |  | 2.9629 | -6.4074 | -76.8892 | -6.4098 |  | -6.4098 | 5.6108e-06 | 1
|  |  | 1.16 | -0.68702 |  | 2.9712 | -6.3431 | -76.1171 | -6.3456 |  | -6.3456 | 6.2718e-06 | 1
|  |  | 1.18 | -0.68008 |  | 2.9795 | -6.2789 | -75.3473 | -6.2816 |  | -6.2816 | 6.957e-06 | 1
|  |  | 1.2 | -0.67315 |  | 2.9878 | -6.215 | -74.58 | -6.2178 |  | -6.2178 | 7.6641e-06 | 1
|  |  | 1.22 | -0.66625 |  | 2.9961 | -6.1513 | -73.8155 | -6.1542 |  | -6.1542 | 8.3907e-06 | 1
|  |  | 1.24 | -0.65938 |  | 3.0044 | -6.0878 | -73.054 | -6.0909 |  | -6.0909 | 9.1343e-06 | 1
|  |  | 1.26 | -0.65253 |  | 3.0127 | -6.0246 | -72.2955 | -6.0278 |  | -6.0278 | 9.8927e-06 | 1
|  |  | 1.28 | -0.64572 |  | 3.0209 | -5.9617 | -71.5403 | -5.965 |  | -5.965 | 1.0664e-05 | 1
|  |  | 1.3 | -0.63893 |  | 3.0292 | -5.899 | -70.7886 | -5.9024 |  | -5.9024 | 1.1445e-05 | 1
|  |  | 1.32 | -0.63218 |  | 3.0375 | -5.8367 | -70.0404 | -5.8402 |  | -5.8402 | 1.2234e-05 | 1
|  |  | 1.34 | -0.62546 |  | 3.0458 | -5.7747 | -69.296 | -5.7783 |  | -5.7783 | 1.3028e-05 | 1
|  |  | 1.36 | -0.61877 |  | 3.0541 | -5.713 | -68.5554 | -5.7167 |  | -5.7167 | 1.3827e-05 | 1
|  |  | 1.38 | -0.61213 |  | 3.0624 | -5.6516 | -67.8189 | -5.6554 |  | -5.6554 | 1.4628e-05 | 1
|  |  | 1.4 | -0.60551 |  | 3.0707 | -5.5905 | -67.0864 | -5.5945 |  | -5.5945 | 1.5428e-05 | 1
|  |  | 1.42 | -0.59894 |  | 3.0789 | -5.5299 | -66.3582 | -5.5339 |  | -5.5339 | 1.6226e-05 | 1
|  |  | 1.44 | -0.59241 |  | 3.0872 | -5.4695 | -65.6344 | -5.4737 |  | -5.4737 | 1.7021e-05 | 1
|  |  | 1.46 | -0.58592 |  | 3.0955 | -5.4096 | -64.915 | -5.4138 |  | -5.4138 | 1.7811e-05 | 1
|  |  | 1.48 | -0.57946 |  | 3.1038 | -5.35 | -64.2001 | -5.3543 |  | -5.3543 | 1.8594e-05 | 1
|  |  | 1.5 | -0.57305 |  | 3.1121 | -5.2908 | -63.4899 | -5.2952 |  | -5.2952 | 1.9369e-05 | 1
|  |  | 1.52 | -0.56668 |  | 3.1204 | -5.232 | -62.7843 | -5.2365 |  | -5.2365 | 2.0134e-05 | 1
|  |  | 1.54 | -0.56036 |  | 3.1287 | -5.1736 | -62.0836 | -5.1782 |  | -5.1782 | 2.0889e-05 | 1
|  |  | 1.56 | -0.55408 |  | 3.1369 | -5.1156 | -61.3878 | -5.1203 |  | -5.1203 | 2.1633e-05 | 1
|  |  | 1.58 | -0.54784 |  | 3.1452 | -5.0581 | -60.6969 | -5.0628 |  | -5.0628 | 2.2363e-05 | 1
|  |  | 1.6 | -0.54165 |  | 3.1535 | -5.0009 | -60.011 | -5.0057 |  | -5.0057 | 2.308e-05 | 1
|  |  | 1.62 | -0.53551 |  | 3.1618 | -4.9442 | -59.3301 | -4.9491 |  | -4.9491 | 2.3782e-05 | 1
|  |  | 1.64 | -0.52941 |  | 3.1701 | -4.8879 | -58.6544 | -4.8928 |  | -4.8928 | 2.4469e-05 | 1
|  |  | 1.66 | -0.52336 |  | 3.1784 | -4.832 | -57.9839 | -4.837 |  | -4.837 | 2.5141e-05 | 1
|  |  | 1.68 | -0.51735 |  | 3.1867 | -4.7765 | -57.3186 | -4.7816 |  | -4.7816 | 2.5796e-05 | 1
|  |  | 1.7 | -0.51139 |  | 3.1949 | -4.7215 | -56.6585 | -4.7267 |  | -4.7267 | 2.6435e-05 | 1
|  |  | 1.72 | -0.50548 |  | 3.2032 | -4.667 | -56.0038 | -4.6722 |  | -4.6722 | 2.7056e-05 | 1
|  |  | 1.74 | -0.49962 |  | 3.2115 | -4.6129 | -55.3544 | -4.6181 |  | -4.6181 | 2.766e-05 | 1
|  |  | 1.76 | -0.49381 |  | 3.2198 | -4.5592 | -54.7103 | -4.5645 |  | -4.5645 | 2.8246e-05 | 1
|  |  | 1.78 | -0.48804 |  | 3.2281 | -4.506 | -54.0717 | -4.5113 |  | -4.5113 | 2.8815e-05 | 1
|  |  | 1.8 | -0.48233 |  | 3.2364 | -4.4532 | -53.4384 | -4.4586 |  | -4.4586 | 2.9366e-05 | 1
|  |  | 1.82 | -0.47666 |  | 3.2447 | -4.4009 | -52.8107 | -4.4064 |  | -4.4064 | 2.9899e-05 | 1
|  |  | 1.84 | -0.47105 |  | 3.2529 | -4.349 | -52.1883 | -4.3545 |  | -4.3545 | 3.0415e-05 | 1
|  |  | 1.86 | -0.46548 |  | 3.2612 | -4.2976 | -51.5715 | -4.3032 |  | -4.3032 | 3.0913e-05 | 1
|  |  | 1.88 | -0.45996 |  | 3.2695 | -4.2467 | -50.9602 | -4.2523 |  | -4.2523 | 3.1394e-05 | 1
|  |  | 1.9 | -0.45449 |  | 3.2778 | -4.1962 | -50.3543 | -4.2018 |  | -4.2018 | 3.1857e-05 | 1
|  |  | 1.92 | -0.44907 |  | 3.2861 | -4.1462 | -49.754 | -4.1518 |  | -4.1518 | 3.2303e-05 | 1
|  |  | 1.94 | -0.44371 |  | 3.2944 | -4.0966 | -49.1592 | -4.1023 |  | -4.1023 | 3.2733e-05 | 1
|  |  | 1.96 | -0.43839 |  | 3.3027 | -4.0475 | -48.5699 | -4.0532 |  | -4.0532 | 3.3147e-05 | 1
|  |  | 1.98 | -0.43312 |  | 3.3109 | -3.9988 | -47.9861 | -4.0046 |  | -4.0046 | 3.3545e-05 | 1
|  |  | 2 | -0.4279 |  | 3.3192 | -3.9507 | -47.4078 | -3.9565 |  | -3.9565 | 3.3928e-05 | 1
|  |  | 2.02 | -0.42273 |  | 3.3275 | -3.9029 | -46.8351 | -3.9088 |  | -3.9088 | 3.4295e-05 | 1
|  |  | 2.04 | -0.41761 |  | 3.3358 | -3.8557 | -46.2678 | -3.8615 |  | -3.8615 | 3.4648e-05 | 1
|  |  | 2.06 | -0.41254 |  | 3.3441 | -3.8088 | -45.7061 | -3.8148 |  | -3.8148 | 3.4988e-05 | 1
|  |  | 2.08 | -0.40752 |  | 3.3524 | -3.7625 | -45.1498 | -3.7684 |  | -3.7684 | 3.5313e-05 | 1
|  |  | 2.1 | -0.40255 |  | 3.3607 | -3.7166 | -44.599 | -3.7226 |  | -3.7226 | 3.5626e-05 | 1
|  |  | 2.12 | -0.39762 |  | 3.3689 | -3.6711 | -44.0537 | -3.6771 |  | -3.6771 | 3.5927e-05 | 1
|  |  | 2.14 | -0.39275 |  | 3.3772 | -3.6262 | -43.5138 | -3.6322 |  | -3.6322 | 3.6215e-05 | 1
|  |  | 2.16 | -0.38793 |  | 3.3855 | -3.5816 | -42.9794 | -3.5877 |  | -3.5877 | 3.6493e-05 | 1
|  |  | 2.18 | -0.38315 |  | 3.3938 | -3.5375 | -42.4504 | -3.5436 |  | -3.5436 | 3.676e-05 | 1
|  |  | 2.2 | -0.37843 |  | 3.4021 | -3.4939 | -41.9268 | -3.5 |  | -3.5 | 3.7017e-05 | 1
|  |  | 2.22 | -0.37375 |  | 3.4104 | -3.4507 | -41.4085 | -3.4568 |  | -3.4568 | 3.7264e-05 | 1
|  |  | 2.24 | -0.36912 |  | 3.4187 | -3.408 | -40.8956 | -3.4141 |  | -3.4141 | 3.7503e-05 | 1
|  |  | 2.26 | -0.36454 |  | 3.4269 | -3.3657 | -40.3881 | -3.3718 |  | -3.3718 | 3.7733e-05 | 1
|  |  | 2.28 | -0.36001 |  | 3.4352 | -3.3238 | -39.8858 | -3.33 |  | -3.33 | 3.7956e-05 | 1
|  |  | 2.3 | -0.35552 |  | 3.4435 | -3.2824 | -39.3889 | -3.2886 |  | -3.2886 | 3.8171e-05 | 1
|  |  | 2.32 | -0.35108 |  | 3.4518 | -3.2414 | -38.8972 | -3.2476 |  | -3.2476 | 3.838e-05 | 1
|  |  | 2.34 | -0.34669 |  | 3.4601 | -3.2009 | -38.4107 | -3.2071 |  | -3.2071 | 3.8583e-05 | 1
|  |  | 2.36 | -0.34235 |  | 3.4684 | -3.1608 | -37.9294 | -3.167 |  | -3.167 | 3.8781e-05 | 1
|  |  | 2.38 | -0.33805 |  | 3.4767 | -3.1211 | -37.4533 | -3.1274 |  | -3.1274 | 3.8974e-05 | 1
|  |  | 2.4 | -0.3338 |  | 3.4849 | -3.0819 | -36.9824 | -3.0881 |  | -3.0881 | 3.9163e-05 | 1
|  |  | 2.42 | -0.32959 |  | 3.4932 | -3.043 | -36.5165 | -3.0493 |  | -3.0493 | 3.9348e-05 | 1
|  |  | 2.44 | -0.32544 |  | 3.5015 | -3.0046 | -36.0558 | -3.0109 |  | -3.0109 | 3.953e-05 | 1
|  |  | 2.46 | -0.32132 |  | 3.5098 | -2.9667 | -35.6 | -2.973 |  | -2.973 | 3.971e-05 | 1
|  |  | 2.48 | -0.31725 |  | 3.5181 | -2.9291 | -35.1494 | -2.9354 |  | -2.9354 | 3.9887e-05 | 1
|  |  | 2.5 | -0.31323 |  | 3.5264 | -2.892 | -34.7036 | -2.8983 |  | -2.8983 | 4.0062e-05 | 1
|  |  | 2.52 | -0.30925 |  | 3.5347 | -2.8552 | -34.2629 | -2.8616 |  | -2.8616 | 4.0237e-05 | 1
|  |  | 2.54 | -0.30532 |  | 3.543 | -2.8189 | -33.8271 | -2.8253 |  | -2.8253 | 4.0411e-05 | 1
|  |  | 2.56 | -0.30143 |  | 3.5512 | -2.783 | -33.3961 | -2.7894 |  | -2.7894 | 4.0585e-05 | 1
|  |  | 2.58 | -0.29758 |  | 3.5595 | -2.7475 | -32.97 | -2.7539 |  | -2.7539 | 4.0759e-05 | 1
|  |  | 2.6 | -0.29378 |  | 3.5678 | -2.7124 | -32.5487 | -2.7188 |  | -2.7188 | 4.0933e-05 | 1
|  |  | 2.62 | -0.29002 |  | 3.5761 | -2.6777 | -32.1322 | -2.6841 |  | -2.6841 | 4.1109e-05 | 1
|  |  | 2.64 | -0.2863 |  | 3.5844 | -2.6434 | -31.7204 | -2.6498 |  | -2.6498 | 4.1286e-05 | 1
|  |  | 2.66 | -0.28263 |  | 3.5927 | -2.6094 | -31.3133 | -2.6159 |  | -2.6159 | 4.1465e-05 | 1
|  |  | 2.68 | -0.279 |  | 3.601 | -2.5759 | -30.9109 | -2.5824 |  | -2.5824 | 4.1647e-05 | 1
|  |  | 2.7 | -0.27541 |  | 3.6092 | -2.5428 | -30.5131 | -2.5492 |  | -2.5492 | 4.1831e-05 | 1
|  |  | 2.72 | -0.27186 |  | 3.6175 | -2.51 | -30.1199 | -2.5165 |  | -2.5165 | 4.2018e-05 | 1
|  |  | 2.74 | -0.26835 |  | 3.6258 | -2.4776 | -29.7312 | -2.4841 |  | -2.4841 | 4.2209e-05 | 1
|  |  | 2.76 | -0.26488 |  | 3.6341 | -2.4456 | -29.3471 | -2.4521 |  | -2.4521 | 4.2403e-05 | 1
|  |  | 2.78 | -0.26146 |  | 3.6424 | -2.414 | -28.9674 | -2.4205 |  | -2.4205 | 4.2601e-05 | 1
|  |  | 2.8 | -0.25807 |  | 3.6507 | -2.3827 | -28.5922 | -2.3892 |  | -2.3892 | 4.2803e-05 | 1
|  |  | 2.82 | -0.25472 |  | 3.659 | -2.3518 | -28.2214 | -2.3583 |  | -2.3583 | 4.301e-05 | 1
|  |  | 2.84 | -0.25142 |  | 3.6672 | -2.3212 | -27.8549 | -2.3278 |  | -2.3278 | 4.3222e-05 | 1
|  |  | 2.86 | -0.24815 |  | 3.6755 | -2.2911 | -27.4928 | -2.2977 |  | -2.2977 | 4.3438e-05 | 1
|  |  | 2.88 | -0.24492 |  | 3.6838 | -2.2612 | -27.1349 | -2.2679 |  | -2.2679 | 4.366e-05 | 1
|  |  | 2.9 | -0.24173 |  | 3.6921 | -2.2318 | -26.7813 | -2.2384 |  | -2.2384 | 4.3888e-05 | 1
|  |  | 2.92 | -0.23857 |  | 3.7004 | -2.2027 | -26.4319 | -2.2093 |  | -2.2093 | 4.4121e-05 | 1
|  |  | 2.94 | -0.23546 |  | 3.7087 | -2.1739 | -26.0867 | -2.1805 |  | -2.1805 | 4.4361e-05 | 1
|  |  | 2.96 | -0.23238 |  | 3.717 | -2.1455 | -25.7455 | -2.1521 |  | -2.1521 | 4.4606e-05 | 1
|  |  | 2.98 | -0.22933 |  | 3.7252 | -2.1174 | -25.4085 | -2.1241 |  | -2.1241 | 4.4858e-05 | 1
|  |  | 3 | -0.22633 |  | 3.7335 | -2.0896 | -25.0755 | -2.0963 |  | -2.0963 | 4.5116e-05 | 1
|  |  | 3.02 | -0.22336 |  | 3.7418 | -2.0622 | -24.7466 | -2.069 |  | -2.069 | 4.5381e-05 | 1
|  |  | 3.04 | -0.22043 |  | 3.7501 | -2.0351 | -24.4216 | -2.0419 |  | -2.0419 | 4.5653e-05 | 1
|  |  | 3.06 | -0.21753 |  | 3.7584 | -2.0084 | -24.1005 | -2.0152 |  | -2.0152 | 4.5932e-05 | 1
|  |  | 3.08 | -0.21467 |  | 3.7667 | -1.9819 | -23.7834 | -1.9887 |  | -1.9887 | 4.6218e-05 | 1
|  |  | 3.1 | -0.21184 |  | 3.775 | -1.9558 | -23.4701 | -1.9627 |  | -1.9627 | 4.6511e-05 | 1
|  |  | 3.12 | -0.20904 |  | 3.7832 | -1.93 | -23.1606 | -1.9369 |  | -1.9369 | 4.6811e-05 | 1
|  |  | 3.14 | -0.20629 |  | 3.7915 | -1.9046 | -22.8549 | -1.9114 |  | -1.9114 | 4.7118e-05 | 1
|  |  | 3.16 | -0.20356 |  | 3.7998 | -1.8794 | -22.5529 | -1.8863 |  | -1.8863 | 4.7433e-05 | 1
|  |  | 3.18 | -0.20087 |  | 3.8081 | -1.8546 | -22.2547 | -1.8615 |  | -1.8615 | 4.7756e-05 | 1
|  |  | 3.2 | -0.19821 |  | 3.8164 | -1.83 | -21.9601 | -1.8369 |  | -1.8369 | 4.8086e-05 | 1
|  |  | 3.22 | -0.19558 |  | 3.8247 | -1.8058 | -21.6691 | -1.8127 |  | -1.8127 | 4.8424e-05 | 1
|  |  | 3.24 | -0.19299 |  | 3.833 | -1.7818 | -21.3817 | -1.7888 |  | -1.7888 | 4.8769e-05 | 1
|  |  | 3.26 | -0.19043 |  | 3.8412 | -1.7582 | -21.0979 | -1.7652 |  | -1.7652 | 4.9122e-05 | 1
|  |  | 3.28 | -0.1879 |  | 3.8495 | -1.7348 | -20.8176 | -1.7418 |  | -1.7418 | 4.9483e-05 | 1
|  |  | 3.3 | -0.1854 |  | 3.8578 | -1.7117 | -20.5408 | -1.7188 |  | -1.7188 | 4.9851e-05 | 1
|  |  | 3.32 | -0.18293 |  | 3.8661 | -1.6889 | -20.2674 | -1.696 |  | -1.696 | 5.0227e-05 | 1
|  |  | 3.34 | -0.18049 |  | 3.8744 | -1.6665 | -19.9974 | -1.6736 |  | -1.6736 | 5.0611e-05 | 1
|  |  | 3.36 | -0.17809 |  | 3.8827 | -1.6442 | -19.7308 | -1.6514 |  | -1.6514 | 5.1003e-05 | 1
|  |  | 3.38 | -0.17571 |  | 3.891 | -1.6223 | -19.4675 | -1.6295 |  | -1.6295 | 5.1402e-05 | 1
|  |  | 3.4 | -0.17337 |  | 3.8992 | -1.6006 | -19.2075 | -1.6078 |  | -1.6078 | 5.1809e-05 | 1
|  |  | 3.42 | -0.17105 |  | 3.9075 | -1.5792 | -18.9508 | -1.5865 |  | -1.5865 | 5.2224e-05 | 1
|  |  | 3.44 | -0.16876 |  | 3.9158 | -1.5581 | -18.6973 | -1.5654 |  | -1.5654 | 5.2646e-05 | 1
|  |  | 3.46 | -0.1665 |  | 3.9241 | -1.5373 | -18.447 | -1.5445 |  | -1.5445 | 5.3075e-05 | 1
|  |  | 3.48 | -0.16427 |  | 3.9324 | -1.5167 | -18.1999 | -1.524 |  | -1.524 | 5.3512e-05 | 1
|  |  | 3.5 | -0.16207 |  | 3.9407 | -1.4963 | -17.9558 | -1.5037 |  | -1.5037 | 5.3957e-05 | 1
|  |  | 3.52 | -0.15989 |  | 3.949 | -1.4762 | -17.7149 | -1.4836 |  | -1.4836 | 5.4408e-05 | 1
|  |  | 3.54 | -0.15775 |  | 3.9572 | -1.4564 | -17.477 | -1.4638 |  | -1.4638 | 5.4867e-05 | 1
|  |  | 3.56 | -0.15563 |  | 3.9655 | -1.4368 | -17.2421 | -1.4443 |  | -1.4443 | 5.5333e-05 | 1
|  |  | 3.58 | -0.15353 |  | 3.9738 | -1.4175 | -17.0102 | -1.425 |  | -1.425 | 5.5806e-05 | 1
|  |  | 3.6 | -0.15147 |  | 3.9821 | -1.3984 | -16.7813 | -1.4059 |  | -1.4059 | 5.6285e-05 | 1
|  |  | 3.62 | -0.14943 |  | 3.9904 | -1.3796 | -16.5552 | -1.3871 |  | -1.3871 | 5.6772e-05 | 1
|  |  | 3.64 | -0.14741 |  | 3.9987 | -1.361 | -16.3321 | -1.3686 |  | -1.3686 | 5.7264e-05 | 1
|  |  | 3.66 | -0.14542 |  | 4.007 | -1.3427 | -16.1118 | -1.3503 |  | -1.3503 | 5.7764e-05 | 1
|  |  | 3.68 | -0.14346 |  | 4.0153 | -1.3245 | -15.8943 | -1.3322 |  | -1.3322 | 5.827e-05 | 1
|  |  | 3.7 | -0.14152 |  | 4.0235 | -1.3066 | -15.6796 | -1.3143 |  | -1.3143 | 5.8781e-05 | 1
|  |  | 3.72 | -0.13961 |  | 4.0318 | -1.289 | -15.4677 | -1.2967 |  | -1.2967 | 5.9299e-05 | 1
|  |  | 3.74 | -0.13772 |  | 4.0401 | -1.2715 | -15.2585 | -1.2793 |  | -1.2793 | 5.9823e-05 | 1
|  |  | 3.76 | -0.13586 |  | 4.0484 | -1.2543 | -15.0519 | -1.2621 |  | -1.2621 | 6.0352e-05 | 1
|  |  | 3.78 | -0.13402 |  | 4.0567 | -1.2373 | -14.848 | -1.2451 |  | -1.2451 | 6.0887e-05 | 1
|  |  | 3.8 | -0.1322 |  | 4.065 | -1.2206 | -14.6468 | -1.2284 |  | -1.2284 | 6.1427e-05 | 1
|  |  | 3.82 | -0.13041 |  | 4.0733 | -1.204 | -14.4481 | -1.2119 |  | -1.2119 | 6.1972e-05 | 1
|  |  | 3.84 | -0.12864 |  | 4.0815 | -1.1877 | -14.2521 | -1.1956 |  | -1.1956 | 6.2522e-05 | 1
|  |  | 3.86 | -0.12689 |  | 4.0898 | -1.1715 | -14.0585 | -1.1795 |  | -1.1795 | 6.3077e-05 | 1
|  |  | 3.88 | -0.12517 |  | 4.0981 | -1.1556 | -13.8675 | -1.1636 |  | -1.1636 | 6.3637e-05 | 1
|  |  | 3.9 | -0.12346 |  | 4.1064 | -1.1399 | -13.6789 | -1.1479 |  | -1.1479 | 6.42e-05 | 1
|  |  | 3.92 | -0.12178 |  | 4.1147 | -1.1244 | -13.4928 | -1.1324 |  | -1.1324 | 6.4768e-05 | 1
|  |  | 3.94 | -0.12013 |  | 4.123 | -1.1091 | -13.3091 | -1.1172 |  | -1.1172 | 6.534e-05 | 1
|  |  | 3.96 | -0.11849 |  | 4.1313 | -1.094 | -13.1277 | -1.1021 |  | -1.1021 | 6.5915e-05 | 1
|  |  | 3.98 | -0.11687 |  | 4.1395 | -1.0791 | -12.9488 | -1.0872 |  | -1.0872 | 6.6493e-05 | 1
|  |  | 4 | -0.11528 |  | 4.1478 | -1.0643 | -12.7722 | -1.0725 |  | -1.0725 | 6.7075e-05 | 1
|  |  | 4.02 | -0.11371 |  | 4.1561 | -1.0498 | -12.5978 | -1.058 |  | -1.058 | 6.766e-05 | 1
|  |  | 4.04 | -0.11215 |  | 4.1644 | -1.0355 | -12.4258 | -1.0437 |  | -1.0437 | 6.8247e-05 | 1
|  |  | 4.06 | -0.11062 |  | 4.1727 | -1.0213 | -12.256 | -1.0296 |  | -1.0296 | 6.8837e-05 | 1
|  |  | 4.08 | -0.10911 |  | 4.181 | -1.0074 | -12.0884 | -1.0157 |  | -1.0157 | 6.9429e-05 | 1
|  |  | 4.1 | -0.10762 |  | 4.1893 | -0.99359 | -11.923 | -1.002 |  | -1.002 | 7.0023e-05 | 1
|  |  | 4.12 | -0.10614 |  | 4.1975 | -0.97999 | -11.7598 | -0.98839 |  | -0.98839 | 7.0618e-05 | 1
|  |  | 4.14 | -0.10469 |  | 4.2058 | -0.96656 | -11.5988 | -0.975 |  | -0.975 | 7.1215e-05 | 1
|  |  | 4.16 | -0.10325 |  | 4.2141 | -0.95332 | -11.4398 | -0.96179 |  | -0.96179 | 7.1813e-05 | 1
|  |  | 4.18 | -0.10184 |  | 4.2224 | -0.94024 | -11.2829 | -0.94875 |  | -0.94875 | 7.2412e-05 | 1
|  |  | 4.2 | -0.10044 |  | 4.2307 | -0.92734 | -11.1281 | -0.93589 |  | -0.93589 | 7.3011e-05 | 1
|  |  | 4.22 | -0.099062 |  | 4.239 | -0.91461 | -10.9754 | -0.92319 |  | -0.92319 | 7.3611e-05 | 1
|  |  | 4.24 | -0.097702 |  | 4.2473 | -0.90205 | -10.8246 | -0.91067 |  | -0.91067 | 7.4211e-05 | 1
|  |  | 4.26 | -0.096359 |  | 4.2555 | -0.88965 | -10.6759 | -0.8983 |  | -0.8983 | 7.481e-05 | 1
|  |  | 4.28 | -0.095034 |  | 4.2638 | -0.87742 | -10.5291 | -0.88611 |  | -0.88611 | 7.5409e-05 | 1
|  |  | 4.3 | -0.093727 |  | 4.2721 | -0.86535 | -10.3842 | -0.87407 |  | -0.87407 | 7.6007e-05 | 1
|  |  | 4.32 | -0.092436 |  | 4.2804 | -0.85344 | -10.2413 | -0.86219 |  | -0.86219 | 7.6605e-05 | 1
|  |  | 4.34 | -0.091163 |  | 4.2887 | -0.84168 | -10.1002 | -0.85047 |  | -0.85047 | 7.72e-05 | 1
|  |  | 4.36 | -0.089907 |  | 4.297 | -0.83009 | -9.961 | -0.83891 |  | -0.83891 | 7.7795e-05 | 1
|  |  | 4.38 | -0.088668 |  | 4.3053 | -0.81864 | -9.8237 | -0.82749 |  | -0.82749 | 7.8387e-05 | 1
|  |  | 4.4 | -0.087444 |  | 4.3135 | -0.80735 | -9.6882 | -0.81624 |  | -0.81624 | 7.8977e-05 | 1
|  |  | 4.42 | -0.086238 |  | 4.3218 | -0.79621 | -9.5545 | -0.80513 |  | -0.80513 | 7.9565e-05 | 1
|  |  | 4.44 | -0.085047 |  | 4.3301 | -0.78521 | -9.4225 | -0.79416 |  | -0.79416 | 8.0149e-05 | 1
|  |  | 4.46 | -0.083872 |  | 4.3384 | -0.77436 | -9.2923 | -0.78335 |  | -0.78335 | 8.0731e-05 | 1
|  |  | 4.48 | -0.082712 |  | 4.3467 | -0.76366 | -9.1639 | -0.77268 |  | -0.77268 | 8.131e-05 | 1
|  |  | 4.5 | -0.081568 |  | 4.355 | -0.7531 | -9.0372 | -0.76215 |  | -0.76215 | 8.1885e-05 | 1
|  |  | 4.52 | -0.08044 |  | 4.3633 | -0.74268 | -8.9121 | -0.75176 |  | -0.75176 | 8.2456e-05 | 1
|  |  | 4.54 | -0.079326 |  | 4.3715 | -0.73239 | -8.7887 | -0.74151 |  | -0.74151 | 8.3023e-05 | 1
|  |  | 4.56 | -0.078227 |  | 4.3798 | -0.72225 | -8.667 | -0.73139 |  | -0.73139 | 8.3585e-05 | 1
|  |  | 4.58 | -0.077143 |  | 4.3881 | -0.71224 | -8.5469 | -0.72141 |  | -0.72141 | 8.4143e-05 | 1
|  |  | 4.6 | -0.076074 |  | 4.3964 | -0.70237 | -8.4284 | -0.71157 |  | -0.71157 | 8.4696e-05 | 1
|  |  | 4.62 | -0.075018 |  | 4.4047 | -0.69262 | -8.3115 | -0.70186 |  | -0.70186 | 8.5244e-05 | 1
|  |  | 4.64 | -0.073977 |  | 4.413 | -0.68301 | -8.1961 | -0.69227 |  | -0.69227 | 8.5786e-05 | 1
|  |  | 4.66 | -0.07295 |  | 4.4213 | -0.67353 | -8.0823 | -0.68282 |  | -0.68282 | 8.6322e-05 | 1
|  |  | 4.68 | -0.071937 |  | 4.4295 | -0.66417 | -7.97 | -0.67349 |  | -0.67349 | 8.6853e-05 | 1
|  |  | 4.7 | -0.070937 |  | 4.4378 | -0.65494 | -7.8593 | -0.66429 |  | -0.66429 | 8.7377e-05 | 1
|  |  | 4.72 | -0.06995 |  | 4.4461 | -0.64583 | -7.75 | -0.65521 |  | -0.65521 | 8.7894e-05 | 1
|  |  | 4.74 | -0.068977 |  | 4.4544 | -0.63685 | -7.6422 | -0.64625 |  | -0.64625 | 8.8405e-05 | 1
|  |  | 4.76 | -0.068017 |  | 4.4627 | -0.62798 | -7.5358 | -0.63741 |  | -0.63741 | 8.8909e-05 | 1
|  |  | 4.78 | -0.06707 |  | 4.471 | -0.61924 | -7.4309 | -0.62869 |  | -0.62869 | 8.9406e-05 | 1
|  |  | 4.8 | -0.066136 |  | 4.4793 | -0.61061 | -7.3273 | -0.62009 |  | -0.62009 | 8.9895e-05 | 1
|  |  | 4.82 | -0.065214 |  | 4.4875 | -0.6021 | -7.2252 | -0.61161 |  | -0.61161 | 9.0377e-05 | 1
|  |  | 4.84 | -0.064304 |  | 4.4958 | -0.5937 | -7.1244 | -0.60324 |  | -0.60324 | 9.085e-05 | 1
|  |  | 4.86 | -0.063407 |  | 4.5041 | -0.58542 | -7.0251 | -0.59498 |  | -0.59498 | 9.1316e-05 | 1
|  |  | 4.88 | -0.062522 |  | 4.5124 | -0.57725 | -6.927 | -0.58683 |  | -0.58683 | 9.1773e-05 | 1
|  |  | 4.9 | -0.061649 |  | 4.5207 | -0.56919 | -6.8303 | -0.57879 |  | -0.57879 | 9.2221e-05 | 1
|  |  | 4.92 | -0.060788 |  | 4.529 | -0.56124 | -6.7349 | -0.57086 |  | -0.57086 | 9.2661e-05 | 1
|  |  | 4.94 | -0.059938 |  | 4.5373 | -0.55339 | -6.6407 | -0.56304 |  | -0.56304 | 9.3092e-05 | 1
|  |  | 4.96 | -0.0591 |  | 4.5456 | -0.54566 | -6.5479 | -0.55533 |  | -0.55533 | 9.3513e-05 | 1
|  |  | 4.98 | -0.058273 |  | 4.5538 | -0.53802 | -6.4563 | -0.54771 |  | -0.54771 | 9.3925e-05 | 1
|  |  | 5 | -0.057458 |  | 4.5621 | -0.53049 | -6.3659 | -0.5402 |  | -0.5402 | 9.4328e-05 | 1
|  |  | 5.02 | -0.056653 |  | 4.5704 | -0.52306 | -6.2768 | -0.5328 |  | -0.5328 | 9.472e-05 | 1
|  |  | 5.04 | -0.05586 |  | 4.5787 | -0.51574 | -6.1888 | -0.52549 |  | -0.52549 | 9.5103e-05 | 1
|  |  | 5.06 | -0.055077 |  | 4.587 | -0.50851 | -6.1021 | -0.51828 |  | -0.51828 | 9.5476e-05 | 1
|  |  | 5.08 | -0.054305 |  | 4.5953 | -0.50138 | -6.0165 | -0.51117 |  | -0.51117 | 9.5839e-05 | 1
|  |  | 5.1 | -0.053543 |  | 4.6036 | -0.49435 | -5.9321 | -0.50415 |  | -0.50415 | 9.6191e-05 | 1
|  |  | 5.12 | -0.052792 |  | 4.6118 | -0.48741 | -5.8489 | -0.49723 |  | -0.49723 | 9.6532e-05 | 1
|  |  | 5.14 | -0.05205 |  | 4.6201 | -0.48057 | -5.7668 | -0.49041 |  | -0.49041 | 9.6863e-05 | 1
|  |  | 5.16 | -0.051319 |  | 4.6284 | -0.47382 | -5.6858 | -0.48367 |  | -0.48367 | 9.7183e-05 | 1
|  |  | 5.18 | -0.050598 |  | 4.6367 | -0.46716 | -5.6059 | -0.47703 |  | -0.47703 | 9.7492e-05 | 1
|  |  | 5.2 | -0.049887 |  | 4.645 | -0.46059 | -5.5271 | -0.47048 |  | -0.47048 | 9.7789e-05 | 1
|  |  | 5.22 | -0.049185 |  | 4.6533 | -0.45411 | -5.4494 | -0.46402 |  | -0.46402 | 9.8076e-05 | 1
|  |  | 5.24 | -0.048493 |  | 4.6616 | -0.44772 | -5.3727 | -0.45764 |  | -0.45764 | 9.8351e-05 | 1
|  |  | 5.26 | -0.047811 |  | 4.6698 | -0.44142 | -5.2971 | -0.45135 |  | -0.45135 | 9.8615e-05 | 1
|  |  | 5.28 | -0.047137 |  | 4.6781 | -0.4352 | -5.2225 | -0.44515 |  | -0.44515 | 9.8867e-05 | 1
|  |  | 5.3 | -0.046473 |  | 4.6864 | -0.42907 | -5.1489 | -0.43903 |  | -0.43903 | 9.9107e-05 | 1
|  |  | 5.32 | -0.045818 |  | 4.6947 | -0.42303 | -5.0763 | -0.43299 |  | -0.43299 | 9.9336e-05 | 1
|  |  | 5.34 | -0.045172 |  | 4.703 | -0.41706 | -5.0047 | -0.42704 |  | -0.42704 | 9.9553e-05 | 1
|  |  | 5.36 | -0.044535 |  | 4.7113 | -0.41118 | -4.9341 | -0.42117 |  | -0.42117 | 9.9758e-05 | 1
|  |  | 5.38 | -0.043906 |  | 4.7196 | -0.40538 | -4.8645 | -0.41537 |  | -0.41537 | 9.9951e-05 | 1
|  |  | 5.4 | -0.043287 |  | 4.7278 | -0.39965 | -4.7958 | -0.40966 |  | -0.40966 | 0.00010013 | 1
|  |  | 5.42 | -0.042675 |  | 4.7361 | -0.39401 | -4.7281 | -0.40402 |  | -0.40402 | 0.0001003 | 1
|  |  | 5.44 | -0.042072 |  | 4.7444 | -0.38844 | -4.6613 | -0.39846 |  | -0.39846 | 0.00010046 | 1
|  |  | 5.46 | -0.041477 |  | 4.7527 | -0.38295 | -4.5954 | -0.39298 |  | -0.39298 | 0.0001006 | 1
|  |  | 5.48 | -0.040891 |  | 4.761 | -0.37753 | -4.5304 | -0.38757 |  | -0.38757 | 0.00010073 | 1
|  |  | 5.5 | -0.040312 |  | 4.7693 | -0.37219 | -4.4663 | -0.38223 |  | -0.38223 | 0.00010085 | 1
|  |  | 5.52 | -0.039742 |  | 4.7776 | -0.36692 | -4.4031 | -0.37697 |  | -0.37697 | 0.00010096 | 1
|  |  | 5.54 | -0.039179 |  | 4.7858 | -0.36173 | -4.3407 | -0.37178 |  | -0.37178 | 0.00010106 | 1
|  |  | 5.56 | -0.038624 |  | 4.7941 | -0.3566 | -4.2793 | -0.36666 |  | -0.36666 | 0.00010114 | 1
|  |  | 5.58 | -0.038077 |  | 4.8024 | -0.35155 | -4.2186 | -0.36161 |  | -0.36161 | 0.00010121 | 1
|  |  | 5.6 | -0.037537 |  | 4.8107 | -0.34657 | -4.1588 | -0.35663 |  | -0.35663 | 0.00010127 | 1
|  |  | 5.62 | -0.037004 |  | 4.819 | -0.34165 | -4.0998 | -0.35172 |  | -0.35172 | 0.00010131 | 1
|  |  | 5.64 | -0.036479 |  | 4.8273 | -0.3368 | -4.0416 | -0.34687 |  | -0.34687 | 0.00010135 | 1
|  |  | 5.66 | -0.035962 |  | 4.8356 | -0.33202 | -3.9843 | -0.34209 |  | -0.34209 | 0.00010137 | 1
|  |  | 5.68 | -0.035451 |  | 4.8438 | -0.32731 | -3.9277 | -0.33738 |  | -0.33738 | 0.00010138 | 1
|  |  | 5.7 | -0.034947 |  | 4.8521 | -0.32266 | -3.8719 | -0.33273 |  | -0.33273 | 0.00010137 | 1
|  |  | 5.72 | -0.034451 |  | 4.8604 | -0.31807 | -3.8169 | -0.32814 |  | -0.32814 | 0.00010136 | 1
|  |  | 5.74 | -0.033961 |  | 4.8687 | -0.31355 | -3.7626 | -0.32362 |  | -0.32362 | 0.00010133 | 1
|  |  | 5.76 | -0.033478 |  | 4.877 | -0.30909 | -3.7091 | -0.31915 |  | -0.31915 | 0.00010129 | 1
|  |  | 5.78 | -0.033001 |  | 4.8853 | -0.30469 | -3.6563 | -0.31475 |  | -0.31475 | 0.00010124 | 1
|  |  | 5.8 | -0.032532 |  | 4.8936 | -0.30035 | -3.6043 | -0.31041 |  | -0.31041 | 0.00010117 | 1
|  |  | 5.82 | -0.032068 |  | 4.9018 | -0.29608 | -3.5529 | -0.30613 |  | -0.30613 | 0.0001011 | 1
|  |  | 5.84 | -0.031611 |  | 4.9101 | -0.29186 | -3.5023 | -0.30191 |  | -0.30191 | 0.00010101 | 1
|  |  | 5.86 | -0.031161 |  | 4.9184 | -0.2877 | -3.4524 | -0.29774 |  | -0.29774 | 0.00010091 | 1
|  |  | 5.88 | -0.030717 |  | 4.9267 | -0.2836 | -3.4032 | -0.29364 |  | -0.29364 | 0.0001008 | 1
|  |  | 5.9 | -0.030278 |  | 4.935 | -0.27955 | -3.3546 | -0.28959 |  | -0.28959 | 0.00010067 | 1
|  |  | 5.92 | -0.029846 |  | 4.9433 | -0.27556 | -3.3068 | -0.28559 |  | -0.28559 | 0.00010054 | 1
|  |  | 5.94 | -0.02942 |  | 4.9516 | -0.27163 | -3.2595 | -0.28165 |  | -0.28165 | 0.00010039 | 1
|  |  | 5.96 | -0.029 |  | 4.9598 | -0.26775 | -3.213 | -0.27776 |  | -0.27776 | 0.00010023 | 1
|  |  | 5.98 | -0.028586 |  | 4.9681 | -0.26392 | -3.1671 | -0.27393 |  | -0.27393 | 0.00010007 | 1
|  |  | 6 | -0.028177 |  | 4.9764 | -0.26015 | -3.1218 | -0.27015 |  | -0.27015 | 9.9884e-05 | 1
|  |  | 6.02 | -0.027774 |  | 4.9847 | -0.25643 | -3.0772 | -0.26642 |  | -0.26642 | 9.9693e-05 | 1
|  |  | 6.04 | -0.027377 |  | 4.993 | -0.25276 | -3.0332 | -0.26274 |  | -0.26274 | 9.949e-05 | 1
|  |  | 6.06 | -0.026985 |  | 5.0013 | -0.24915 | -2.9898 | -0.25911 |  | -0.25911 | 9.9276e-05 | 1
|  |  | 6.08 | -0.026599 |  | 5.0096 | -0.24558 | -2.947 | -0.25553 |  | -0.25553 | 9.9051e-05 | 1
|  |  | 6.1 | -0.026218 |  | 5.0178 | -0.24206 | -2.9048 | -0.252 |  | -0.252 | 9.8816e-05 | 1
|  |  | 6.12 | -0.025843 |  | 5.0261 | -0.2386 | -2.8632 | -0.24852 |  | -0.24852 | 9.857e-05 | 1
|  |  | 6.14 | -0.025472 |  | 5.0344 | -0.23518 | -2.8221 | -0.24509 |  | -0.24509 | 9.8313e-05 | 1
|  |  | 6.16 | -0.025107 |  | 5.0427 | -0.2318 | -2.7817 | -0.24171 |  | -0.24171 | 9.8046e-05 | 1
|  |  | 6.18 | -0.024747 |  | 5.051 | -0.22848 | -2.7418 | -0.23837 |  | -0.23837 | 9.7769e-05 | 1
|  |  | 6.2 | -0.024392 |  | 5.0593 | -0.2252 | -2.7024 | -0.23507 |  | -0.23507 | 9.7482e-05 | 1
|  |  | 6.22 | -0.024042 |  | 5.0676 | -0.22197 | -2.6636 | -0.23183 |  | -0.23183 | 9.7185e-05 | 1
|  |  | 6.24 | -0.023696 |  | 5.0759 | -0.21878 | -2.6254 | -0.22862 |  | -0.22862 | 9.6879e-05 | 1
|  |  | 6.26 | -0.023356 |  | 5.0841 | -0.21564 | -2.5877 | -0.22547 |  | -0.22547 | 9.6562e-05 | 1
|  |  | 6.28 | -0.02302 |  | 5.0924 | -0.21254 | -2.5505 | -0.22235 |  | -0.22235 | 9.6236e-05 | 1
|  |  | 6.3 | -0.022689 |  | 5.1007 | -0.20948 | -2.5138 | -0.21928 |  | -0.21928 | 9.5901e-05 | 1
|  |  | 6.32 | -0.022363 |  | 5.109 | -0.20647 | -2.4776 | -0.21625 |  | -0.21625 | 9.5557e-05 | 1
|  |  | 6.34 | -0.022041 |  | 5.1173 | -0.2035 | -2.442 | -0.21326 |  | -0.21326 | 9.5203e-05 | 1
|  |  | 6.36 | -0.021724 |  | 5.1256 | -0.20057 | -2.4068 | -0.21031 |  | -0.21031 | 9.4841e-05 | 1
|  |  | 6.38 | -0.021411 |  | 5.1339 | -0.19768 | -2.3722 | -0.2074 |  | -0.2074 | 9.447e-05 | 1
|  |  | 6.4 | -0.021103 |  | 5.1421 | -0.19484 | -2.338 | -0.20454 |  | -0.20454 | 9.409e-05 | 1
|  |  | 6.42 | -0.020799 |  | 5.1504 | -0.19203 | -2.3043 | -0.20171 |  | -0.20171 | 9.3702e-05 | 1
|  |  | 6.44 | -0.020499 |  | 5.1587 | -0.18926 | -2.2711 | -0.19892 |  | -0.19892 | 9.3306e-05 | 1
|  |  | 6.46 | -0.020203 |  | 5.167 | -0.18653 | -2.2384 | -0.19617 |  | -0.19617 | 9.2902e-05 | 1
|  |  | 6.48 | -0.019912 |  | 5.1753 | -0.18384 | -2.2061 | -0.19346 |  | -0.19346 | 9.2489e-05 | 1
|  |  | 6.5 | -0.019624 |  | 5.1836 | -0.18119 | -2.1742 | -0.19078 |  | -0.19078 | 9.2069e-05 | 1
|  |  | 6.52 | -0.019341 |  | 5.1919 | -0.17857 | -2.1428 | -0.18814 |  | -0.18814 | 9.1642e-05 | 1
|  |  | 6.54 | -0.019062 |  | 5.2001 | -0.17599 | -2.1119 | -0.18554 |  | -0.18554 | 9.1207e-05 | 1
|  |  | 6.56 | -0.018786 |  | 5.2084 | -0.17345 | -2.0814 | -0.18297 |  | -0.18297 | 9.0764e-05 | 1
|  |  | 6.58 | -0.018515 |  | 5.2167 | -0.17094 | -2.0513 | -0.18044 |  | -0.18044 | 9.0315e-05 | 1
|  |  | 6.6 | -0.018247 |  | 5.225 | -0.16847 | -2.0216 | -0.17795 |  | -0.17795 | 8.9859e-05 | 1
|  |  | 6.62 | -0.017983 |  | 5.2333 | -0.16603 | -1.9924 | -0.17549 |  | -0.17549 | 8.9396e-05 | 1
|  |  | 6.64 | -0.017723 |  | 5.2416 | -0.16363 | -1.9635 | -0.17306 |  | -0.17306 | 8.8926e-05 | 1
|  |  | 6.66 | -0.017466 |  | 5.2499 | -0.16126 | -1.9351 | -0.17066 |  | -0.17066 | 8.845e-05 | 1
|  |  | 6.68 | -0.017213 |  | 5.2581 | -0.15892 | -1.9071 | -0.1683 |  | -0.1683 | 8.7968e-05 | 1
|  |  | 6.7 | -0.016964 |  | 5.2664 | -0.15662 | -1.8795 | -0.16597 |  | -0.16597 | 8.748e-05 | 1
|  |  | 6.72 | -0.016718 |  | 5.2747 | -0.15435 | -1.8522 | -0.16368 |  | -0.16368 | 8.6985e-05 | 1
|  |  | 6.74 | -0.016475 |  | 5.283 | -0.15211 | -1.8254 | -0.16141 |  | -0.16141 | 8.6486e-05 | 1
|  |  | 6.76 | -0.016237 |  | 5.2913 | -0.14991 | -1.7989 | -0.15918 |  | -0.15918 | 8.598e-05 | 1
|  |  | 6.78 | -0.016001 |  | 5.2996 | -0.14773 | -1.7728 | -0.15698 |  | -0.15698 | 8.5469e-05 | 1
|  |  | 6.8 | -0.015769 |  | 5.3079 | -0.14559 | -1.747 | -0.1548 |  | -0.1548 | 8.4953e-05 | 1
|  |  | 6.82 | -0.01554 |  | 5.3161 | -0.14347 | -1.7217 | -0.15266 |  | -0.15266 | 8.4432e-05 | 1
|  |  | 6.84 | -0.015314 |  | 5.3244 | -0.14139 | -1.6967 | -0.15055 |  | -0.15055 | 8.3907e-05 | 1
|  |  | 6.86 | -0.015091 |  | 5.3327 | -0.13933 | -1.672 | -0.14847 |  | -0.14847 | 8.3376e-05 | 1
|  |  | 6.88 | -0.014872 |  | 5.341 | -0.13731 | -1.6477 | -0.14641 |  | -0.14641 | 8.2841e-05 | 1
|  |  | 6.9 | -0.014656 |  | 5.3493 | -0.13531 | -1.6237 | -0.14438 |  | -0.14438 | 8.2301e-05 | 1
|  |  | 6.92 | -0.014442 |  | 5.3576 | -0.13334 | -1.6001 | -0.14238 |  | -0.14238 | 8.1758e-05 | 1
|  |  | 6.94 | -0.014232 |  | 5.3659 | -0.1314 | -1.5768 | -0.14041 |  | -0.14041 | 8.121e-05 | 1
|  |  | 6.96 | -0.014025 |  | 5.3741 | -0.12949 | -1.5539 | -0.13847 |  | -0.13847 | 8.0659e-05 | 1
|  |  | 6.98 | -0.013821 |  | 5.3824 | -0.1276 | -1.5312 | -0.13655 |  | -0.13655 | 8.0104e-05 | 1
|  |  | 7 | -0.013619 |  | 5.3907 | -0.12574 | -1.5089 | -0.13466 |  | -0.13466 | 7.9545e-05 | 1
|  |  | 7.02 | -0.013421 |  | 5.399 | -0.12391 | -1.4869 | -0.1328 |  | -0.1328 | 7.8983e-05 | 1
|  |  | 7.04 | -0.013225 |  | 5.4073 | -0.1221 | -1.4652 | -0.13096 |  | -0.13096 | 7.8418e-05 | 1
|  |  | 7.06 | -0.013032 |  | 5.4156 | -0.12032 | -1.4439 | -0.12915 |  | -0.12915 | 7.785e-05 | 1
|  |  | 7.08 | -0.012842 |  | 5.4239 | -0.11857 | -1.4228 | -0.12736 |  | -0.12736 | 7.7279e-05 | 1
|  |  | 7.1 | -0.012655 |  | 5.4321 | -0.11684 | -1.402 | -0.12559 |  | -0.12559 | 7.6705e-05 | 1
|  |  | 7.12 | -0.01247 |  | 5.4404 | -0.11513 | -1.3816 | -0.12386 |  | -0.12386 | 7.6129e-05 | 1
|  |  | 7.14 | -0.012288 |  | 5.4487 | -0.11345 | -1.3614 | -0.12214 |  | -0.12214 | 7.555e-05 | 1
|  |  | 7.16 | -0.012108 |  | 5.457 | -0.11179 | -1.3415 | -0.12045 |  | -0.12045 | 7.4969e-05 | 1
|  |  | 7.18 | -0.011931 |  | 5.4653 | -0.11016 | -1.3219 | -0.11878 |  | -0.11878 | 7.4386e-05 | 1
|  |  | 7.2 | -0.011757 |  | 5.4736 | -0.10854 | -1.3025 | -0.11714 |  | -0.11714 | 7.3801e-05 | 1
|  |  | 7.22 | -0.011585 |  | 5.4819 | -0.10696 | -1.2835 | -0.11551 |  | -0.11551 | 7.3214e-05 | 1
|  |  | 7.24 | -0.011415 |  | 5.4901 | -0.10539 | -1.2647 | -0.11391 |  | -0.11391 | 7.2626e-05 | 1
|  |  | 7.26 | -0.011248 |  | 5.4984 | -0.10385 | -1.2462 | -0.11234 |  | -0.11234 | 7.2036e-05 | 1
|  |  | 7.28 | -0.011083 |  | 5.5067 | -0.10233 | -1.2279 | -0.11078 |  | -0.11078 | 7.1445e-05 | 1
|  |  | 7.3 | -0.010921 |  | 5.515 | -0.10083 | -1.2099 | -0.10925 |  | -0.10925 | 7.0853e-05 | 1
|  |  | 7.32 | -0.010761 |  | 5.5233 | -0.09935 | -1.1922 | -0.10773 |  | -0.10773 | 7.0259e-05 | 1
|  |  | 7.34 | -0.010603 |  | 5.5316 | -0.097893 | -1.1747 | -0.10624 |  | -0.10624 | 6.9665e-05 | 1
|  |  | 7.36 | -0.010447 |  | 5.5399 | -0.096457 | -1.1575 | -0.10477 |  | -0.10477 | 6.907e-05 | 1
|  |  | 7.38 | -0.010294 |  | 5.5482 | -0.095042 | -1.1405 | -0.10332 |  | -0.10332 | 6.8474e-05 | 1
|  |  | 7.4 | -0.010143 |  | 5.5564 | -0.093646 | -1.1238 | -0.10189 |  | -0.10189 | 6.7878e-05 | 1
|  |  | 7.42 | -0.009994 |  | 5.5647 | -0.092271 | -1.1073 | -0.10047 |  | -0.10047 | 6.7281e-05 | 1
|  |  | 7.44 | -0.0098472 |  | 5.573 | -0.090916 | -1.091 | -0.099082 |  | -0.099082 | 6.6684e-05 | 1
|  |  | 7.46 | -0.0097024 |  | 5.5813 | -0.08958 | -1.075 | -0.097709 |  | -0.097709 | 6.6087e-05 | 1
|  |  | 7.48 | -0.0095598 |  | 5.5896 | -0.088263 | -1.0592 | -0.096355 |  | -0.096355 | 6.549e-05 | 1
|  |  | 7.5 | -0.0094192 |  | 5.5979 | -0.086965 | -1.0436 | -0.09502 |  | -0.09502 | 6.4893e-05 | 1
|  |  | 7.52 | -0.0092806 |  | 5.6062 | -0.085685 | -1.0282 | -0.093704 |  | -0.093704 | 6.4297e-05 | 1
|  |  | 7.54 | -0.0091441 |  | 5.6144 | -0.084424 | -1.0131 | -0.092406 |  | -0.092406 | 6.37e-05 | 1
|  |  | 7.56 | -0.0090094 |  | 5.6227 | -0.083181 | -0.99818 | -0.091125 |  | -0.091125 | 6.3105e-05 | 1
|  |  | 7.58 | -0.0088767 |  | 5.631 | -0.081956 | -0.98347 | -0.089863 |  | -0.089863 | 6.251e-05 | 1
|  |  | 7.6 | -0.0087459 |  | 5.6393 | -0.080749 | -0.96898 | -0.088617 |  | -0.088617 | 6.1915e-05 | 1
|  |  | 7.62 | -0.008617 |  | 5.6476 | -0.079559 | -0.9547 | -0.087389 |  | -0.087389 | 6.1321e-05 | 1
|  |  | 7.64 | -0.00849 |  | 5.6559 | -0.078386 | -0.94063 | -0.086178 |  | -0.086178 | 6.0729e-05 | 1
|  |  | 7.66 | -0.0083648 |  | 5.6642 | -0.077229 | -0.92675 | -0.084984 |  | -0.084984 | 6.0137e-05 | 1
|  |  | 7.68 | -0.0082413 |  | 5.6724 | -0.07609 | -0.91308 | -0.083807 |  | -0.083807 | 5.9547e-05 | 1
|  |  | 7.7 | -0.0081197 |  | 5.6807 | -0.074967 | -0.8996 | -0.082645 |  | -0.082645 | 5.8958e-05 | 1
|  |  | 7.72 | -0.0079998 |  | 5.689 | -0.07386 | -0.88632 | -0.0815 |  | -0.0815 | 5.837e-05 | 1
|  |  | 7.74 | -0.0078816 |  | 5.6973 | -0.072769 | -0.87323 | -0.08037 |  | -0.08037 | 5.7783e-05 | 1
|  |  | 7.76 | -0.0077652 |  | 5.7056 | -0.071694 | -0.86032 | -0.079257 |  | -0.079257 | 5.7199e-05 | 1
|  |  | 7.78 | -0.0076504 |  | 5.7139 | -0.070634 | -0.84761 | -0.078158 |  | -0.078158 | 5.6615e-05 | 1
|  |  | 7.8 | -0.0075373 |  | 5.7222 | -0.069589 | -0.83507 | -0.077075 |  | -0.077075 | 5.6034e-05 | 1
|  |  | 7.82 | -0.0074258 |  | 5.7304 | -0.06856 | -0.82272 | -0.076007 |  | -0.076007 | 5.5454e-05 | 1
|  |  | 7.84 | -0.0073159 |  | 5.7387 | -0.067545 | -0.81054 | -0.074953 |  | -0.074953 | 5.4877e-05 | 1
|  |  | 7.86 | -0.0072076 |  | 5.747 | -0.066545 | -0.79855 | -0.073914 |  | -0.073914 | 5.4301e-05 | 1
|  |  | 7.88 | -0.0071009 |  | 5.7553 | -0.06556 | -0.78672 | -0.07289 |  | -0.07289 | 5.3727e-05 | 1
|  |  | 7.9 | -0.0069957 |  | 5.7636 | -0.064589 | -0.77507 | -0.07188 |  | -0.07188 | 5.3156e-05 | 1
|  |  | 7.92 | -0.006892 |  | 5.7719 | -0.063632 | -0.76358 | -0.070883 |  | -0.070883 | 5.2587e-05 | 1
|  |  | 7.94 | -0.0067898 |  | 5.7802 | -0.062688 | -0.75226 | -0.069901 |  | -0.069901 | 5.202e-05 | 1
|  |  | 7.96 | -0.0066891 |  | 5.7884 | -0.061759 | -0.7411 | -0.068932 |  | -0.068932 | 5.1455e-05 | 1
|  |  | 7.98 | -0.0065899 |  | 5.7967 | -0.060843 | -0.73011 | -0.067976 |  | -0.067976 | 5.0894e-05 | 1
|  |  | 8 | -0.0064921 |  | 5.805 | -0.05994 | -0.71928 | -0.067034 |  | -0.067034 | 5.0334e-05 | 1

## table
|  |  | d=0.05 | Note: A 5% uncertainty (B(V0)') in this quantity gives a 30% uncertainty in S. | [8 empty] | VASP |  |  |  |  | VASP | [6 empty] | VASP
|  |  | Rose | Abell | Li | Rose | Abell | Li | Rose | Abell | Li |  | murnaghan |  |  |  |  | tait | [6 empty] | brich_lagrange
Element | l [A] | rwse [A] | B(V0)' | B(V0)' | B(V0)' | S=p/q | S=p/q | S=p/q | 3l(B'-1)/rwse | 3l(B'-1)/rwse | 3l(B'-1)/rwse | type | E0[eV] | V0[A^3] | B | C=B(V0)' | re(HCP) (No hexagonal) | E0[eV] | V0[A^3] | B | C=B(V0)' | S=p/q | 3l(B'-1)/rwse | d | C=B(V0)' | S=p/q | 3l(B'-1)/rwse
H | [11 empty] | BCC | -1.122 | 62.396 | 0.001 | 4.644 | 3.5226 | -1.122 | 62.17 | 0.001 | 7.226 | 1.6 | <-dummy | 0.0092467
Li | 0.553 | 1.719 | 3.38 | 3.5 | 3.626 | 2.9352 | 3.5387 | 4.1839 | 2.2969 | 2.4127 | 2.5343 | BCC | -1.903 | 20.306 | 0.085 | 2.271 | 3.0358 | -1.904 | 20.285 | 0.088 | 4.438 | 6.3 | <-dummy | 0.1514 | 5.189 | 14.2741 | 4.0428
Be | 0.312 | 1.25 | 4.07 |  | 3.51 | 2.945 |  | #NUM! | 2.2988 |  | 1.8795 | HCP | -3.742 | 7.931 | 0.751 | 2.235 | 2.2109 | -3.743 | 7.923 | 0.773 | 4.398 | 4.2381 | 2.5444 | 0.090737 | 5.154 | 7.5427 | 3.1105
B | 0.34363 | 1.0091 | [9 empty] | trigonal(R-3m,166) | -6.678 | 7.257 | 1.443 | 2.392 |  | -6.68 | 7.249 | 1.487 | 4.566
C | 0.39462 | 1.106 | [9 empty] | orthorhombic(Cmme, 67) | -9.222 | 10.7222 | 1.378 | 2.453 |  | -9.22 | 10.709 | 1.42 | 4.639 | 1.4 | <-dummy | 0.0047284
N | 0.88066 | 0.7 | [9 empty] | trigonal(R-3c,167) | -8.329 | 25.766 | 0.394 | 2.739 |  | -8.33 | 25.731 | 0.407 | 4.956
O | 0.41826 | 1.4 | [9 empty] | monoclinic(C2/m, 12) | -4.948 | 14.889 | 0.518 | 3.136 |  | -4.949 | 14.863 | 0.536 | 5.411
F | [11 empty] | cubic(Pm-3m, 223) | -1.147 | 11.148 | 0.243 | 4.228 |  | -1.148 | 11.116 | 0.252 | 6.697
Na | 0.562 | 2.08 | 3.84 | 3.9 | 4.082 | 2.9617 | 3.2146 | 3.9904 | 2.302 | 2.3507 | 2.4982 | HCP | -1.311 | 37.126 | 0.047 | 2.6 | 3.7292 | -1.311 | 37.08 | 0.049 | 4.796 | 3.27 | <-dummy | 0.060219 | 5.482 | 11.1087 | 3.633
Mg | 0.316 | 1.77 | 5.29 |  | 4.189 | 2.9392 |  | #NUM! | 2.2977 |  | 1.708 | HCP | -1.594 | 22.988 | 0.217 | 2.895 | 3.1608 | -1.594 | 22.953 | 0.225 | 5.133 | 2.5001 | 2.2136 | 0.035601 | 5.796 | 4.3694 | 2.5687
Al | 0.336 | 1.58 | 4.61 | 4.72 | 4.365 | 2.9672 | 3.3323 | 2.1418 | 2.3031 | 2.3733 | 2.1468 | FCC | -3.742 | 16.513 | 0.461 | 3.408 |  | -3.744 | 16.48 | 0.478 | 5.721 | 3.29 | <-dummy | 0.060859 | 6.313 | 9.3825 | 3.3896
Si | 0.344 | 1.68 | 4.74 |  |  | 2.9378 |  |  | 2.2974 |  |  | Diamond | -5.423 | 20.478 | 0.529 | 3.139 |  | -5.425 | 20.445 | 0.548 | 5.394 | 1.9 | <-dummy | 0.017314 | 5.99 | 7.2582 | 3.0653
P | [11 empty] | monoclinic(P2/c, 13) | -5.405 | 24.478 | 0.366 | 3.151 |  | -5.406 | 24.439 | 0.379 | 5.403
S | 0.66571 | 1.16 | [9 empty] | monoclinic(P2/c, 13) | -4.127 | 36.954 | 0.206 | 2.899 |  | -4.128 | 36.908 | 0.213 | 5.13 | 1.4084 | <-dummy | 0.004898
Cl | [11 empty] | orthorhombic(Cmce,64) | -1.839 | 35.55 | 0.13 | 3.291 |  | -1.839 | 35.49 | 0.135 | 5.556
K | 0.651 | 2.573 | 4.02 | 4.07 | 3.708 | 2.9111 | 3.1083 | 1.5999 | 2.2923 | 2.3302 | 2.0555 | BCC | -1.097 | 73.856 | 0.022 | 2.667 |  | -1.097 | 73.761 | 0.023 | 4.869 | 3.63 | <-dummy | 0.071687 | 5.544 | 9.7939 | 3.4491
Ca | 0.483 | 2.18 | 6.28 |  | 4.222 | 10.2188 |  | 2.1132 | 3.5095 |  | 2.1416 | HCP | -1.997 | 42.506 | 0.105 | 2.173 | 3.9327 | -1.997 | 42.461 | 0.108 | 4.336 | 2.5199 | 2.2174 | 0.036228 | 5.129 | 5.345 | 2.7445
Sc | 0.53073 | 1.775 | [9 empty] | HCP | -6.332 | 24.725 | 0.326 | 2.256 | 3.2209 | -6.333 | 24.701 | 0.336 | 4.407 | 7.2008 | 3.0561 | 0.17601
Ti | 0.34 | 1.62 | 4.65 |  | 3.708 | 2.9415 |  | #NUM! | 2.2981 |  | 1.705 | hexagonal | -7.896 | 17.148 | 0.681 | 2.524 | 2.8794 | -7.897 | 17.128 | 0.703 | 4.709 | 3.1346 | 2.3353 | 0.055883 | 5.414 | 5.5435 | 2.7792
V | 0.31 | 1.49 | 4.69 |  | 3.971 | 2.9675 |  | #NUM! | 2.3032 |  | 1.8544 | BCC | -9.079 | 13.494 | 1.102 | 2.726 |  | -9.081 | 13.476 | 1.139 | 4.938 | 3.7767 | 2.4579 | 0.076324 | 5.617 | 6.1417 | 2.8818
Cr | 0.254 | 1.42 | 5.29 |  | 4.606 | 2.9621 |  | #NUM! | 2.3021 |  | 1.9351 | BCC | -9.63 | 11.604 | 1.551 | 3.122 |  | -9.632 | 11.586 | 1.605 | 5.375 | 3.1992 | 2.3477 | 0.057952 | 5.967 | 4.9002 | 2.6654
Mn | 0.38664 | 1.4563 | [9 empty] | cubic(I-43m, 217) | -9.149 | 11.144 | 1.068 | 5.301 |  | -9.151 | 11.1 | 1.115 | 7.931 | 28.4402 | 5.5204 | 0.58674
Fe | 0.274 | 1.41 | 4.96 |  |  | 2.9958 |  |  | 2.3086 |  |  | BCC | -8.454 | 11.527 | 1.036 | 3.958 |  | -8.456 | 11.498 | 1.077 | 6.356 | 7.6183 | 3.1224 | 0.18707 | 2.82 |  | 1.061
Co | 0.262 | 1.39 | 5.07 |  | 4.437 | 2.9587 |  | #NUM! | 2.3015 |  | 1.9435 | HCP | -7.105 | 10.911 | 1.259 | 3.445 | 2.4802 | -7.108 | 10.889 | 1.305 | 5.754 | 5.0277 | 2.6882 | 0.11471 | 6.323 | 6.9154 | 3.01
Ni | 0.27 | 1.38 | 4.92 |  |  | 2.9557 |  |  | 2.3009 |  |  | FCC | -5.775 | 10.949 | 1.179 | 3.637 |  | -5.776 | 10.923 | 1.222 | 6.006 | 6.4793 | 2.9383 | 0.15638 | 6.608 | 8.7203 | 3.2917
Cu | 0.272 | 1.41 | 4.99 | 5.23 | 5.193 | 2.9985 | 3.7242 | 3.6114 | 2.3091 | 2.448 | 2.4266 | FCC | -4.094 | 12.031 | 0.831 | 3.781 |  | -4.096 | 12.001 | 0.862 | 6.173 | 3.13 | <-dummy | 0.055736 | 6.748 | 8.9539 | 3.3265
Zn | 0.215 | 1.54 | 6.49 |  | 6.315 | 2.9479 |  | 2.5657 | 2.2994 |  | 2.2261 | HCP | -1.265 | 15.293 | 0.429 | 4.099 | 3.0131 | -1.266 | 15.255 | 0.446 | 6.49 | 2.9479 | 2.2994 | 0.049897 | 6.885 | 3.8131 | 2.4648
Ga | [11 empty] | orthorhombic(Cmce,64) | -3.03 | 20.388 | 0.291 | 3.957 |  | -3.031 | 20.34 | 0.303 | 6.329
Ge | 0.348 | 1.76 | 4.84 |  |  | 2.8358 |  |  | 2.2778 |  |  | Diamond | -4.621 | 23.959 | 0.353 | 3.587 |  | -4.623 | 23.911 | 0.367 | 5.898 | 2 | <-dummy | 0.02022 | 6.381 | 8.0643 | 3.1919
As | [11 empty] | trigonal(R-3m,166) | -4.651 | 22.612 | 0.41 | 3.085 |  | -4.653 | 22.576 | 0.43 | 5.333
Se | [11 empty] | trigonal(P3121, 152) | -3.483 | 29.824 | 0.284 | 3.304 |  | -3.484 | 29.772 | 0.295 | 5.575
Br | [11 empty] | orthorhombic(Cmce,64) | -1.629 | 40.507 | 0.135 | 3.662 |  | -1.63 | 40.425 | 0.14 | 5.979
Rb | 0.658 | 2.75 | 4.2 | 4.07 | 4.432 | 2.9357 | 2.4478 | 3.8064 | 2.297 | 2.2037 | 2.4636 | BCC | -0.962 | 91.26 | 0.017 | 2.661 |  | -0.962 | 91.148 | 0.018 | 4.854 | 5.4706 | 2.7665 | 0.12775 | 5.519 | 8.4034 | 3.2438
Sr | 0.50383 | 2.378 | [9 empty] | FCC | -1.683 | 54.749 | 0.045 | 5.341 |  | -1.684 | 54.684 | 0.074 | 4.61 | 2.9229 | 2.2946 | 0.049094
Y | 0.47 | 1.99 | [9 empty] | HCP | -6.464 | 32.922 | 0.245 | 2.031 | 3.5339 | -6.465 | 32.893 | 0.252 | 4.169 | 2.6667 | 2.2454 | 0.040895 | 4.964 | 5.7136 | 2.8087
Zr | 0.395 | 1.77 | 4.43 |  | 3.229 | 2.9322 |  | #NUM! | 2.2964 |  | 1.4923 | HCP | -8.546 | 23.551 | 0.57 | 2.296 | 3.1915 | -8.547 | 23.526 | 0.587 | 4.46 | 3.0366 | 2.3164 | 0.05274 | 5.204 | 5.7477 | 2.8145
Nb | 0.336 | 1.63 | 4.72 |  |  | 2.9536 |  |  | 2.3005 |  |  | BCC | -10.092 | 18.355 | 1.047 | 2.752 |  | -10.094 | 18.331 | 1.082 | 4.96 | 3.7289 | 2.4489 | 0.074814 | 5.619 | 5.9922 | 2.8564
Mo | 0.265 | 1.55 | 5.49 |  | 4.549 | 2.9664 |  | #NUM! | 2.3029 |  | 1.8203 | BCC | -10.845 | 15.941 | 1.578 | 3.2 |  | -10.848 | 15.924 | 1.635 | 5.456 | 2.8758 | 2.2855 | 0.047583 | 6.02 | 4.4023 | 2.5748
Tc | 0.31441 | 1.5029 | [9 empty] | HCP | -10.357 | 14.621 | 1.784 | 3.39 | 2.7254 | -10.361 | 14.595 | 1.85 | 5.674 | 6.4502 | 2.9335 | 0.15558
Ru | 0.245 | 1.48 | 5.63 |  |  | 2.9478 |  |  | 2.2994 |  |  | HCP | -9.27 | 13.964 | 1.843 | 3.713 | 2.6725 | -9.274 | 13935 | 1.914 | 6.038 | 4.0106 | 2.502 | 0.083663 | 6.486 | 5.2316 | 2.7245
Rh | 0.29016 | 1.487 |  |  | 5.665 | [6 empty] | FCC | -7.34 | 14.3 | 1.496 | 3.974 |  | -7.344 | 14.267 | 1.556 | 6.338 | 7.6339 | 3.1249 | 0.18748 | 6.728
Pd | 0.237 | 1.52 | 5.91 |  | 5.422 | 2.9341 |  | 1.685 | 2.2967 |  | 2.0684 | FCC | -5.179 | 15.522 | 0.974 | 4.257 |  | -5.182 | 15.483 | 1.015 | 6.659 | 4.7986 | 2.6471 | 0.10785 | 6.951 | 5.5692 | 2.7837
Ag | 0.269 | 1.6 | 5.55 | 5.86 | 6.071 | 2.9247 | 3.7414 | 4.3097 | 2.2949 | 2.4513 | 2.5577 | FCC | -2.825 | 18.103 | 0.524 | 4.465 |  | -2.827 | 18.052 | 0.547 | 6.916 | 2.73 | <- dummy | 0.042916 | 7.189 | 7.6129 | 3.1216
Cd | 0.214 | 1.73 | 7.19 |  | 5.761 | 2.9361 |  | #NUM! | 2.2971 |  | 1.7668 | HCP | -0.907 | 23.135 | 0.248 | 4.83 | 3.4413 | -0.908 | 23.057 | 0.259 | 7.37 | 3.2834 | 2.3639 | 0.060649 | 7.639 | 3.8073 | 2.4637
In | 0.36 | 1.84 | 4.92 |  | 6.077 | 2.9557 |  | 6.7317 | 2.3009 |  | 2.98 | FCC | -2.723 | 27.579 | 0.213 | 3.893 |  | -2.724 | 27.519 | 0.221 | 6.238 | 7.3157 | 3.0745 | 0.17908 | 6.62 | 8.7673 | 3.2987
Sn | [11 empty] | Diamond | -4.009 | 36.915 | 0.216 | 3.674 |  | -4.01 | 36.84 | 0.224 | 5.995
Sb | [11 empty] | trigonal(R-3m,166) | -4.117 | 31.849 | 0.306 | 3.377 |  | -4.118 | 31.793 | 0.317 | 5.653
Te | [11 empty] | trigonal(P3121, 152) | -3.141 | 35.09 | 0.268 | 3.505 |  | -3.142 | 35.023 | 0.278 | 5.804
I | [11 empty] | orthorhombic(Cmce,64) | -1.518 | 50.942 | 0.113 | 3.835 |  | -1.519 | 50.827 | 0.117 | 6.189
Cs | 0.714 | 2.977 | 4.2 | 4 | 3.298 | 2.9639 | 2.206 | #NUM! | 2.3025 | 2.1585 | 1.6534 | BCC | -0.853 | 117.05 | 0.012 | 2.29 |  | -0.853 | 116.921 | 0.012 | 4.454 | 3.27 | <-dummy | 0.060219 | 5.198 | 6.9803 | 3.0205
Ba | 0.558 | 2.46 | 4.38 |  | 2.929 | 2.9514 |  | #NUM! | 2.3 |  | 1.3127 | BCC | -1.923 | 63.624 | 0.054 | 1.897 |  | -1.923 | 63.575 | 0.055 | 4.021 | 1.6018 | 2.0558 | 0.0092923 | 4.816 | 4.5219 | 2.5967
La | 0.6318 | 2.06 | [9 empty] | hexagonal | -4.929 | 37.028 | 0.155 | 1.561 |  | -4.929 | 37.007 | 0.159 | 3.655 | 3.6971 | 2.4429 | 0.073812
Ce | 0.648 | 2.02 | 3.39 |  |  | 2.9516 |  |  | 2.3001 |  |  | FCC | -5.933 | 26.426 | 0.244 | 3.303 |  | -5.934 | 26.377 | 0.252 | 5.593 | 17.4809 | 4.4202 | 0.40337 | 6.166 | 22.6731 | 4.9716
Pr | 0.55583 | 2.03 | [9 empty] | hexagonal | -4.775 | 36.493 | 0.196 | 1.935 | 3.684 | -4.776 | 36.464 | 0.202 | 4.065 | 4.0944 | 2.5177 | 0.086278
Nd | 0.54722 | 2 | [9 empty] | hexagonal | -4.763 | 36.501 | 0.206 | 1.94 |  | -4.764 | 35.471 | 0.211 | 4.073 | 4.1199 | 2.5224 | 0.08707 | 4.872
Pm | 0.53436 | 1.995 | [9 empty] | hexagonal | -4.745 | 34.615 | 0.215 | 1.968 |  | -4.746 | 34.585 | 0.221 | 4.103 | 3.9648 | 2.4934 | 0.082232
Sm | 0.52388 | 1.99 | [9 empty] | hexagonal | -4.714 | 33.949 | 0.222 | 2.034 | 3.6158 | -4.715 | 33.919 | 0.229 | 4.173 | 4.0317 | 2.5059 | 0.084322
Eu | 0.478 | 2.27 | 4.64 |  |  | 2.9483 |  |  | 2.2995 |  |  | HCP | -10.257 | 43.662 | 0.086 | 2.079 | 4.0096 | -10.258 | 43.62 | 0.088 | 4.228 | 1.4848 | 2.0392 | 0.006531 | 5.023 | 4.2219 | 2.5414
Gd | 0.467 | 1.99 | 4.27 |  |  | 2.9623 |  |  | 2.3021 |  |  | HCP | -14.079 | 33.702 | 0.205 | 1.941 | 3.5605 | -14.079 | 33.678 | 0.211 | 4.08 | 2.2593 | 2.1684 | 0.028064 | 4.906 | 5.376 | 2.7499
Tb | 0.49577 | 1.975 | [9 empty] | trigonal(R-3m,166) | -4.629 | 32.099 | 0.245 | 2.155 |  | -4.63 | 32.069 | 0.253 | 4.303 | 3.9328 | 2.4874 | 0.081232
Dy | 0.404 | 1.96 | 4.72 |  |  | 2.9528 |  |  | 2.3003 |  |  | trigonal(R-3m,166) | -4.602 | 31.585 | 0.252 | 2.173 |  | -4.603 | 31.556 | 0.259 | 4.321 | 1.5872 | 2.0536 | 0.008933
Ho | 0.48461 | 1.95 | [9 empty] | HCP | -4.574 | 31.483 | 0.258 | 1.979 | 3.4811 | -4.575 | 31.457 | 0.265 | 4.108 | 3.0404 | 2.3172 | 0.052861
Er | 0.393 | 1.94 | 4.79 |  |  | 2.9683 |  |  | 2.3033 |  |  | HCP | -4.563 | 30.966 | 0.265 | 2.036 | 3.461 | -4.564 | 30.939 | 0.272 | 4.175 |  |  |  | 4.972 | 3.5449 | 2.4139
Tm |  | 1.93
Yb | 0.506 | 1.99 | 4.02 |  | 4.461 | 2.9704 |  | 4.76 | 2.3037 |  | 2.6401
Lu | 0.46471 | 1.91 | [9 empty] | HCP | -4.524 | 29.523 | 0.283 | 2.263 | 3.4093 | -4.525 | 29.491 | 0.291 | 4.43 | 4.0191 | 2.5036 | 0.083931
Hf | 0.373 | 1.74 | 4.57 |  | 4.609 | 2.9297 |  | 3.0601 | 2.2959 |  | 2.321 | HCP | -9.954 | 22.515 | 0.656 | 2.341 | 3.1384 | -9.956 | 22.491 | 0.676 | 4.509 | 2.7256 | 2.2567 | 0.042775 | 5.245 | 5.2627 | 2.73
Ta | 0.33 | 1.62 | 4.77 |  | 3.944 | 2.9714 |  | #NUM! | 2.3039 |  | 1.7991 | BCC | -9.954 | 22.515 | 0.656 | 2.341 |  | -11.854 | 18.322 | 1.22 | 4.885 | 3.337 | 2.3742 | 0.062361 | 5.553 | 5.5619 | 2.7824
W | 0.274 | 1.56 | 5.36 |  | 4.36 | 2.9376 |  | #NUM! | 2.2974 |  | 1.7705 | BCC | -12.957 | 16.246 | 1.828 | 3.11 |  | -12.961 | 16.22 | 1.892 | 5.361 | 2.9403 | 2.2979 | 0.049652 | 5.953 | 4.5936 | 2.6099
Re | 0.247 | 1.52 | 5.72 |  | 4.798 | 2.9563 |  | #NUM! | 2.301 |  | 1.8515 | HCP | -12.441 | 15.1 | 2.178 | 3.359 | 2.763 | -12.446 | 15.073 | 2.258 | 5.638 | 2.7484 | 2.261 | 0.043504 | 6.174 | 4.1194 | 2.5223
Os | [11 empty] | HCP | -11.221 | 14.391 | 2.389 | 3.696 | 2.6985 | -11.226 | 14.361 | 2.482 | 6.02
Ir | 0.23 | 1.5 | 6 |  | 5.394 | 2.9511 |  | 1.3381 | 2.3 |  | 2.0212 | FCC | -8.849 | 14.603 | 2.05 | 3.883 |  | -8.854 | 14.57 | 2.131 | 6.238 | 3.5216 | 2.4095 | 0.068247 | 6.661 | 4.5619 | 2.6041
Pt | 0.237 | 1.53 | 5.96 |  | 6.226 | 2.9768 |  | 3.6218 | 2.3049 |  | 2.4286 | FCC | -6.052 | 15.766 | 1.45 | 4.244 |  | -6.056 | 15.726 | 1.51 | 6.646 | 4.6698 | 2.6237 | 0.10395 | 6.96 | 5.4888 | 2.7696
Au | 0.236 | 1.59 | 6.18 | 5.9 | 5.433 | 2.9853 | 2.3318 | #NUM! | 2.3066 | 2.1819 | 1.9739 | FCC | -3.268 | 18.235 | 0.796 | 4.605 |  | -3.27 | 18.183 | 0.83 | 7.063 | 2.35 | <- dummy | 0.030883 | 7.258 | 5.586 | 2.7866
Tl | 0.331 | 1.9 | 5.4 |  | 5.796 | 2.949 |  | 4.0349 | 2.2996 |  | 2.5065 | BCC | -2.359 | 31.539 | 0.158 | 4.147 |  | -2.36 | 31.461 | 0.165 | 6.542 | 6.2287 | 2.8964 | 0.1494 | 6.88 | 7.3069 | 3.0731
Pb | 0.303 | 1.93 | 5.88 |  | 5.5 | 2.9429 |  | 1.9893 | 2.2984 |  | 2.1194 | FCC | -3.707 | 32.125 | 0.239 | 3.62 |  | -3.709 | 32.064 | 0.248 | 5.92 | 3.0408 | 2.3172 | 0.052874 | 6.349 | 4.1031 | 2.5193
Bi |  |  |  |  | 4.734 | [6 empty] | trigonal(R-3m,166) | -3.874 | 36.838 | 0.26 | 3.494 |  | -3.876 | 36.769 | 0.27 | 5.79
Ac | [11 empty] | hexagonal | -4.106 | 45.345 | 0.151 | 2.049 |  | -4.107 | 45.307 | 0.156 | 4.183
Th | 0.483 | 1.99 | 4.16 |  | 4.185 | 2.956 |  | 3.0505 | 2.3009 |  | 2.3191 | FCC | -7.414 | 32.059 | 0.346 | 2.311 |  | -7.415 | 32.029 | 0.357 | 4.461 | 4.1074 | 2.5201 | 0.086682 | 5.159 | 7.0285 | 3.0283
Pa | [11 empty] | FCC | -9.495 | 25.251 | 0.577 | 2.9 |  | -9.497 | 25.216 | 0.597 | 5.162
U | [11 empty] | orthorhombic(Cmcm, 63) | -11.291 | 20.028 | 0.899 | 3.971 |  | -11.294 | 1.984 | 0.935 | 6.322
Np | [11 empty] | orthorhombic(Pnma,62) | -12.937 | 18.487 | 1.272 | 4.274 |  | -12.94 | 18.44 | 1.325 | 6.68
Pu
From other sources: B(of Fe80B20), C, N(Fe-N), O(SrFe12O19, 0.95:oxy-MoS), S(MoS), Sc, Mn, Sr,Tc, Rh, La series (https://chempedia.info/page/098178089030058162061165191176251005226119211067/)