## fit_1NN_FCC
tait or murnaghan (e.g., material project) | input |  | Rose function | input |  |  |  |  | morse | input (Ref) |  | morse | fit
FCC | Al |  | FCC | Al |  |  |  |  | FCC | Al |  | FCC | Al |  | Lammps, metal units
E0[eV/atom] | -3.7456 |  | re[A] | 2.856 | <- No user input is required here. |  |  |  | D0[eV] | 0.62427 |  | D0[eV] | 0.62427 | <-fit | pair_style morse 6.0 # D0[eV] a[1/A] r0[A] rc[A] | 4.0388 | # D0[eV] a[1/A] r0[A] rc[A], 1NN for FCC
V0[A^3/atom] | 16.472 |  | d | 0.02022 |  |  |  |  | a | 1.0569 |  | a | 1.0569 | <-fit | pair_coeff 1 1 | 0.62427 | 1.0569 | 2.8559 | 3.4473 | # | Al | Al
B | 0.461 |  | Z | 12 | Note: Z(FCC)=12, Z(HCP)=12, Z(BCC)=8 |  |  |  | 2D0[eV] | 1.2485 |  | R0 | 2.8559 | <-fit
C | 3.408 | <-Not use | Natom | 4 | Note: (FCC)=4, (HCP)=2, (BCC)=2 |  |  |  | 2a | 2.1138 |  | 2D0[eV] | 1.2485 |  | fit (output)
|  |  | factor | 1.4142 | <- FCC:sqrt(2), BCC:2/sqrt(3), ideal HCP:sqrt(3)/(4/3)^(1/3) | [6 empty] | 2a | 2.1138 |  | pair_style morse | 4.0388 | # D0[eV] a[1/A] r0[A] rc[A], 1NN for FCC
Note: Material project: Table (correct) [eV] -> [eV/atom] (cohesive energy), [A^3] -> [A^3/atom] (=omega=atomic volume) | [8 empty] | Z | 12 | Note: Z(FCC)=12, Z(HCP)=12, Z(BCC)=8 | p/q | 2 |  | pair_coeff 1 1 | 0.62427 | 1.0569 | 2.8559 | 3.4473 | # | Al | Al
Lattice const.[A] | output |  | Rose function | output | [6 empty] | Note: R0 = re | d | 0.02022
a0 (FCC or BCC) | 4.039 |  | re[A] | 2.856 | <- re=a0/factor. i.e., FCC:a0/sqrt(2), BCC:a0/(2/sqrt(3)), ideal HCP:a0(FCC or BCC)*/sqrt(3)*(4/3)^(1/3) | [9 empty] | Usage
a0 (ideal HCP) | 4.4454 |  | a | 4.2715 | [7 empty] | (R0-re)/re[%] | -0.0036073 |  | 1. File tab -> Options -> Add-ins -> Solver Add-ins -> [Excel Add-ins] Go... -> [check] Solver Add-in -> OK
|  |  | a* | 0 | [10 empty] | 2. Data tab -> Solver -> Set Object: [$O$19] -> To: [check] Min -> By Changing Variable Cells: [$O$4:$O$7] -> Solve
delta (=d) | -0.051468 |  | Eu*(a*) | -1 | [10 empty] | Note: It is necessary to increase the constraints, chainging weight or include other structures to fit the required range.
|  |  | Eu(r)[eV/atom] | -3.7456
|  |  | Eu(r)[eV] | -44.9472 | [10 empty] | Constraints for fit |  |  | Note
References: https://doi.org/10.1103/PhysRevB.29.2963 , https://doi.org/10.1103/PhysRevB.62.8564, and https://doi.org/10.1103/PhysRevB.64.184102 | [14 empty] | 1. r = re, as = 0: Z*A - sqrt(Z)*xi = -Ec | 0.048286 | (for A) | TB-SMA only
|  |  | a* | Eu*(a*) |  | r [A] | Eu(r) [eV/atom] | Eu(r) [eV] | E(morse)[eV] |  | E(fit) | Error | weight | Total error | 2. 3rd derivative and d=0.05 at re: p/q = 2.95 | 2.95 | (for p/q) | universal curve (Rose function: d=0.05) + TB-SMA
|  |  | -1 | 0.054964 |  | 2.1874 | 0.20587 | 2.4705 | 0.20476 |  | 0.20476 | 1.2414e-06 | 1 | 3.3245e-09 | 3. 1st derivative and r = re: xi = p/(p-q) * Ec/sqrt(Z) | 2.1625 | (for xi) | TB-SMA only
|  |  | -0.98 | -0.002582 |  | 2.2007 | -0.009671 | -0.11605 | -0.01105 |  | -0.01105 | 1.9013e-06 | 1
|  |  | -0.96 | -0.057746 |  | 2.2141 | -0.21629 | -2.5955 | -0.2179 |  | -0.2179 | 2.5634e-06 | 1 |  | check (xi/A)/(p/q) | 1 | vs. sqrt(Z) = | 3.4641 | Differene = | -2.4641
|  |  | -0.94 | -0.11061 |  | 2.2275 | -0.41428 | -4.9714 | -0.41607 |  | -0.41607 | 3.1848e-06 | 1
|  |  | -0.92 | -0.16123 |  | 2.2409 | -0.60392 | -7.247 | -0.60585 |  | -0.60585 | 3.7372e-06 | 1 |  | Rosato et al., |  |  |  |  | Test | input
|  |  | -0.9 | -0.2097 |  | 2.2542 | -0.78547 | -9.4256 | -0.78752 |  | -0.78752 | 4.2031e-06 | 1 |  | A | 0.31213 |  |  |  | FCC | Al | Rose (Table 1)
|  |  | -0.88 | -0.25609 |  | 2.2676 | -0.9592 | -11.5104 | -0.96134 |  | -0.96134 | 4.5738e-06 | 1 |  | xi | 2.1625 |  |  |  | l[A] | 0.39096 | 1st Line
|  |  | -0.86 | -0.30045 |  | 2.281 | -1.1254 | -13.5044 | -1.1276 |  | -1.1276 | 4.847e-06 | 1 | [6 empty] | rwse[A] | 1.41 | 2nd Line
|  |  | -0.84 | -0.34286 |  | 2.2943 | -1.2842 | -15.4105 | -1.2865 |  | -1.2865 | 5.0253e-06 | 1 |  | p/q | 2.9511 |  |  |  | factor, f | 1 | f*B(V0)'= | 3.408
|  |  | -0.82 | -0.38338 |  | 2.3077 | -1.436 | -17.2317 | -1.4382 |  | -1.4382 | 5.1145e-06 | 1 |  | d | 0.05 |  |  |  | 3l(B'-1)rwse | 2.0031 | <- The paper is missing the division symbol "/" before rwse.
|  |  | -0.8 | -0.42207 |  | 2.3211 | -1.5809 | -18.9708 | -1.5832 |  | -1.5832 | 5.1226e-06 | 1 |  | check | 2.629e-12 | <- Closer to zero is better!!! |  |  | p/q | 1.117 | Note: 2=< p/q <= 5, (closed packing: p/q >= 2.7)
Note: Because the Schrödinger equation is a second-order partial differential equation, it is sometimes thought that there may have been a basis for obtaining a universal curve as a universal solution. |  |  | -0.78 | -0.45899 |  | 2.3345 | -1.7192 | -20.6304 | -1.7214 |  | -1.7214 | 5.0593e-06 | 1 | [6 empty] | p | 6.1901
|  |  | -0.76 | -0.49421 |  | 2.3478 | -1.8511 | -22.2132 | -1.8533 |  | -1.8533 | 4.9345e-06 | 1 |  | Table X. d value vs. (p/q) for Rose function
|  |  | -0.74 | -0.52777 |  | 2.3612 | -1.9768 | -23.7218 | -1.979 |  | -1.979 | 4.7587e-06 | 1 |  | d | p/q | MEAM | Abell | Li | FERNANDEZ
|  |  | -0.72 | -0.55974 |  | 2.3746 | -2.0965 | -25.1586 | -2.0987 |  | -2.0987 | 4.5417e-06 | 1 |  | 0.2 | 8.1168 |  | <- Li | <- In
|  |  | -0.7 | -0.59016 |  | 2.3879 | -2.2105 | -26.526 | -2.2126 |  | -2.2126 | 4.2932e-06 | 1 |  | 0.15 | 6.25 |  | <- Li | <- Li, Na
|  |  | -0.68 | -0.61909 |  | 2.4013 | -2.3189 | -27.8264 | -2.3209 |  | -2.3209 | 4.022e-06 | 1 |  | 0.1 | 4.5397 |  |  | <- Ag, Hf, Tl, Yb, Zn
|  |  | -0.66 | -0.64658 |  | 2.4147 | -2.4218 | -29.0621 | -2.4238 |  | -2.4238 | 3.736e-06 | 1 |  | 0.095 | 4.3764 |  |  | <- Rb
|  |  | -0.64 | -0.67268 |  | 2.4281 | -2.5196 | -30.2351 | -2.5214 |  | -2.5214 | 3.4421e-06 | 1 |  | 0.09 | 4.21 |  |  | <- Nd
|  |  | -0.62 | -0.69743 |  | 2.4414 | -2.6123 | -31.3477 | -2.6141 |  | -2.6141 | 3.1466e-06 | 1 |  | 0.085 | 4.0534 |  |  | <- Pt
|  |  | -0.6 | -0.72089 |  | 2.4548 | -2.7002 | -32.402 | -2.7019 |  | -2.7019 | 2.8546e-06 | 1 |  | 0.08 | 3.89 |  |  | <- Cu
|  |  | -0.58 | -0.74309 |  | 2.4682 | -2.7833 | -33.3998 | -2.7849 |  | -2.7849 | 2.5704e-06 | 1 |  | 0.075 | 3.7347 |  | <- K | <- Th
|  |  | -0.56 | -0.76408 |  | 2.4816 | -2.8619 | -34.3432 | -2.8635 |  | -2.8635 | 2.2974e-06 | 1 |  | 0.07 | 3.58 | <- Si | <- K
|  |  | -0.54 | -0.7839 |  | 2.4949 | -2.9362 | -35.2341 | -2.9376 |  | -2.9376 | 2.0383e-06 | 1 |  | 0.065 | 3.4197 |  |  | <- Rh
|  |  | -0.52 | -0.80259 |  | 2.5083 | -3.0062 | -36.0742 | -3.0075 |  | -3.0075 | 1.7951e-06 | 1 |  | 0.06 | 3.26 |  | <- Na, K, Cs, Al
|  |  | -0.5 | -0.82019 |  | 2.5217 | -3.0721 | -36.8654 | -3.0734 |  | -3.0734 | 1.569e-06 | 1 |  | 0.055 | 3.1071 |  | <- Cu
|  |  | -0.48 | -0.83674 |  | 2.535 | -3.1341 | -37.6093 | -3.1353 |  | -3.1353 | 1.361e-06 | 1 |  | 0.05 | 2.95 | <- Al,Fe,Ni,Pd,Pt,In,Cu,Ag,Au |  | <- Ni | <- Li,Na,Al,K,Ca,Ti,V,Fe,Co,Ni,Cu,Zn,Nb,Mo,Pd,Ag,Ta,Re,Ir,Pt,Au,Pb,Th
|  |  | -0.46 | -0.85228 |  | 2.5484 | -3.1923 | -38.3077 | -3.1934 |  | -3.1934 | 1.1713e-06 | 1 |  | 0.045 | 2.7951 |  | <- Ag
|  |  | -0.44 | -0.86684 |  | 2.5618 | -3.2468 | -38.9621 | -3.2478 |  | -3.2478 | 9.9986e-07 | 1 |  | 0.04 | 2.64 |  | <- Ag | <- K, Pb
|  |  | -0.42 | -0.88046 |  | 2.5752 | -3.2978 | -39.5741 | -3.2988 |  | -3.2988 | 8.4632e-07 | 1 |  | 0.035 | 2.481 |  |  | <- Cd
|  |  | -0.4 | -0.89316 |  | 2.5885 | -3.3454 | -40.1452 | -3.3463 |  | -3.3463 | 7.1002e-07 | 1 |  | 0.03 | 2.32 |  | <- Au
|  |  | -0.38 | -0.90499 |  | 2.6019 | -3.3897 | -40.6769 | -3.3905 |  | -3.3905 | 5.9009e-07 | 1 |  | 0.025 | 2.1594 |  |  | <- Al
|  |  | -0.36 | -0.91598 |  | 2.6153 | -3.4309 | -41.1707 | -3.4316 |  | -3.4316 | 4.8553e-07 | 1 |  | 0.02 | 1.99 |  | <- Si, Ge
|  |  | -0.34 | -0.92615 |  | 2.6286 | -3.469 | -41.6278 | -3.4696 |  | -3.4696 | 3.9521e-07 | 1 |  | 0.015 | 1.8181 |  | <- Si
|  |  | -0.32 | -0.93553 |  | 2.642 | -3.5041 | -42.0497 | -3.5047 |  | -3.5047 | 3.1796e-07 | 1 |  | 0.01 | 1.63 |  | <- H | <- In
|  |  | -0.3 | -0.94416 |  | 2.6554 | -3.5365 | -42.4375 | -3.537 |  | -3.537 | 2.5257e-07 | 1 |  | 0.005 | 1.41 |  | <-C
|  |  | -0.28 | -0.95207 |  | 2.6688 | -3.5661 | -42.7927 | -3.5665 |  | -3.5665 | 1.9781e-07 | 1 |  | 0.001 | 0.857
|  |  | -0.26 | -0.95927 |  | 2.6821 | -3.593 | -43.1164 | -3.5934 |  | -3.5934 | 1.525e-07 | 1 |  | Note: The existence of a minimum for Eb requires p > q.
|  |  | -0.24 | -0.96579 |  | 2.6955 | -3.6175 | -43.4097 | -3.6178 |  | -3.6178 | 1.155e-07 | 1
|  |  | -0.22 | -0.97167 |  | 2.7089 | -3.6395 | -43.6739 | -3.6398 |  | -3.6398 | 8.5696e-08 | 1
|  |  | -0.2 | -0.97692 |  | 2.7222 | -3.6592 | -43.91 | -3.6594 |  | -3.6594 | 6.2086e-08 | 1
|  |  | -0.18 | -0.98158 |  | 2.7356 | -3.6766 | -44.1191 | -3.6768 |  | -3.6768 | 4.372e-08 | 1
|  |  | -0.16 | -0.98565 |  | 2.749 | -3.6919 | -44.3023 | -3.692 |  | -3.692 | 2.9738e-08 | 1
|  |  | -0.14 | -0.98917 |  | 2.7624 | -3.705 | -44.4605 | -3.7052 |  | -3.7052 | 1.9364e-08 | 1
|  |  | -0.12 | -0.99216 |  | 2.7757 | -3.7162 | -44.5947 | -3.7163 |  | -3.7163 | 1.191e-08 | 1
|  |  | -0.1 | -0.99463 |  | 2.7891 | -3.7255 | -44.7059 | -3.7256 |  | -3.7256 | 6.7707e-09 | 1
|  |  | -0.08 | -0.99661 |  | 2.8025 | -3.7329 | -44.795 | -3.733 |  | -3.733 | 3.4218e-09 | 1
|  |  | -0.06 | -0.99812 |  | 2.8159 | -3.7386 | -44.8628 | -3.7386 |  | -3.7386 | 1.4179e-09 | 1
|  |  | -0.04 | -0.99918 |  | 2.8292 | -3.7425 | -44.9102 | -3.7425 |  | -3.7425 | 3.8564e-10 | 1
|  |  | -0.02 | -0.9998 |  | 2.8426 | -3.7448 | -44.9381 | -3.7448 |  | -3.7448 | 1.8623e-07 | 10000
|  | re -> | 0 | -1 |  | 2.856 | -3.7456 | -44.9472 | -3.7456 |  | -3.7456 | 7.133e-07 | 10000 | <- re position
|  |  | 0.02 | -0.9998 |  | 2.8693 | -3.7449 | -44.9383 | -3.7448 |  | -3.7448 | 3.528e-06 | 10000
|  |  | 0.04 | -0.99922 |  | 2.8827 | -3.7427 | -44.9122 | -3.7427 |  | -3.7427 | 7.2023e-10 | 1
|  |  | 0.06 | -0.99827 |  | 2.8961 | -3.7391 | -44.8696 | -3.7391 |  | -3.7391 | 1.0726e-09 | 1
|  |  | 0.08 | -0.99698 |  | 2.9095 | -3.7343 | -44.8112 | -3.7342 |  | -3.7342 | 1.3444e-09 | 1
|  |  | 0.1 | -0.99534 |  | 2.9228 | -3.7281 | -44.7377 | -3.7281 |  | -3.7281 | 1.5e-09 | 1
|  |  | 0.12 | -0.99338 |  | 2.9362 | -3.7208 | -44.6497 | -3.7208 |  | -3.7208 | 1.5277e-09 | 1
|  |  | 0.14 | -0.99112 |  | 2.9496 | -3.7123 | -44.5479 | -3.7123 |  | -3.7123 | 1.4348e-09 | 1
|  |  | 0.16 | -0.98856 |  | 2.9629 | -3.7027 | -44.4329 | -3.7027 |  | -3.7027 | 1.2425e-09 | 1
|  |  | 0.18 | -0.98572 |  | 2.9763 | -3.6921 | -44.3052 | -3.6921 |  | -3.6921 | 9.8219e-10 | 1
|  |  | 0.2 | -0.98261 |  | 2.9897 | -3.6805 | -44.1655 | -3.6804 |  | -3.6804 | 6.9117e-10 | 1
|  |  | 0.22 | -0.97925 |  | 3.0031 | -3.6679 | -44.0144 | -3.6678 |  | -3.6678 | 4.0952e-10 | 1
|  |  | 0.24 | -0.97564 |  | 3.0164 | -3.6544 | -43.8522 | -3.6543 |  | -3.6543 | 1.7724e-10 | 1
|  |  | 0.26 | -0.9718 |  | 3.0298 | -3.64 | -43.6796 | -3.64 |  | -3.64 | 3.1929e-11 | 1
|  |  | 0.28 | -0.96774 |  | 3.0432 | -3.6248 | -43.4971 | -3.6248 |  | -3.6248 | 6.8811e-12 | 1
|  |  | 0.3 | -0.96347 |  | 3.0566 | -3.6088 | -43.3052 | -3.6088 |  | -3.6088 | 1.2961e-10 | 1
|  |  | 0.32 | -0.959 |  | 3.0699 | -3.592 | -43.1043 | -3.592 |  | -3.592 | 4.2078e-10 | 1
|  |  | 0.34 | -0.95434 |  | 3.0833 | -3.5746 | -42.8948 | -3.5746 |  | -3.5746 | 8.9358e-10 | 1
|  |  | 0.36 | -0.9495 |  | 3.0967 | -3.5564 | -42.6773 | -3.5565 |  | -3.5565 | 1.5533e-09 | 1
|  |  | 0.38 | -0.94449 |  | 3.11 | -3.5377 | -42.4521 | -3.5377 |  | -3.5377 | 2.3974e-09 | 1
|  |  | 0.4 | -0.93932 |  | 3.1234 | -3.5183 | -42.2196 | -3.5184 |  | -3.5184 | 3.4155e-09 | 1
|  |  | 0.42 | -0.93399 |  | 3.1368 | -3.4984 | -41.9803 | -3.4984 |  | -3.4984 | 4.5903e-09 | 1
|  |  | 0.44 | -0.92852 |  | 3.1502 | -3.4779 | -41.7345 | -3.4779 |  | -3.4779 | 5.8977e-09 | 1
|  |  | 0.46 | -0.92292 |  | 3.1635 | -3.4569 | -41.4825 | -3.457 |  | -3.457 | 7.3081e-09 | 1
|  |  | 0.48 | -0.91718 |  | 3.1769 | -3.4354 | -41.2248 | -3.4355 |  | -3.4355 | 8.7871e-09 | 1
|  |  | 0.5 | -0.91133 |  | 3.1903 | -3.4135 | -40.9617 | -3.4136 |  | -3.4136 | 1.0297e-08 | 1
|  |  | 0.52 | -0.90536 |  | 3.2036 | -3.3911 | -40.6935 | -3.3912 |  | -3.3912 | 1.1797e-08 | 1
|  |  | 0.54 | -0.89929 |  | 3.217 | -3.3684 | -40.4205 | -3.3685 |  | -3.3685 | 1.3245e-08 | 1
|  |  | 0.56 | -0.89311 |  | 3.2304 | -3.3452 | -40.143 | -3.3454 |  | -3.3454 | 1.4599e-08 | 1
|  |  | 0.58 | -0.88685 |  | 3.2438 | -3.3218 | -39.8613 | -3.3219 |  | -3.3219 | 1.582e-08 | 1
|  |  | 0.6 | -0.8805 |  | 3.2571 | -3.298 | -39.5758 | -3.2981 |  | -3.2981 | 1.6867e-08 | 1
|  |  | 0.62 | -0.87406 |  | 3.2705 | -3.2739 | -39.2867 | -3.274 |  | -3.274 | 1.7707e-08 | 1
|  |  | 0.64 | -0.86755 |  | 3.2839 | -3.2495 | -38.9941 | -3.2496 |  | -3.2496 | 1.8309e-08 | 1
|  |  | 0.66 | -0.86098 |  | 3.2973 | -3.2249 | -38.6985 | -3.225 |  | -3.225 | 1.8648e-08 | 1
|  |  | 0.68 | -0.85434 |  | 3.3106 | -3.2 | -38.4001 | -3.2001 |  | -3.2001 | 1.8705e-08 | 1
|  |  | 0.7 | -0.84764 |  | 3.324 | -3.1749 | -38.099 | -3.1751 |  | -3.1751 | 1.8471e-08 | 1
|  |  | 0.72 | -0.84089 |  | 3.3374 | -3.1496 | -37.7955 | -3.1498 |  | -3.1498 | 1.7941e-08 | 1
|  |  | 0.74 | -0.83409 |  | 3.3507 | -3.1242 | -37.4899 | -3.1243 |  | -3.1243 | 1.7122e-08 | 1
|  |  | 0.76 | -0.82724 |  | 3.3641 | -3.0985 | -37.1823 | -3.0987 |  | -3.0987 | 1.6028e-08 | 1
|  |  | 0.78 | -0.82036 |  | 3.3775 | -3.0727 | -36.8729 | -3.0729 |  | -3.0729 | 1.4684e-08 | 1
|  |  | 0.8 | -0.81344 |  | 3.3909 | -3.0468 | -36.562 | -3.0469 |  | -3.0469 | 1.3125e-08 | 1
|  |  | 0.82 | -0.8065 |  | 3.4042 | -3.0208 | -36.2497 | -3.0209 |  | -3.0209 | 1.1395e-08 | 1
|  |  | 0.84 | -0.79952 |  | 3.4176 | -2.9947 | -35.9362 | -2.9948 |  | -2.9948 | 9.5481e-09 | 1
|  |  | 0.86 | -0.79252 |  | 3.431 | -2.9685 | -35.6217 | -2.9686 |  | -2.9686 | 7.6498e-06 | 1000
|  |  | 0.88 | -0.78551 |  | 3.4443 | -2.9422 | -35.3064 | -2.9423 |  | -2.9423 | 5.7744e-06 | 1000
|  |  | 0.9 | -0.77848 |  | 3.4577 | -2.9159 | -34.9903 | -2.9159 |  | -2.9159 | 4.0059e-06 | 1000
|  |  | 0.92 | -0.77143 |  | 3.4711 | -2.8895 | -34.6737 | -2.8895 |  | -2.8895 | 2.438e-09 | 1
|  |  | 0.94 | -0.76438 |  | 3.4845 | -2.8631 | -34.3567 | -2.8631 |  | -2.8631 | 1.1727e-09 | 1
|  |  | 0.96 | -0.75732 |  | 3.4978 | -2.8366 | -34.0394 | -2.8366 |  | -2.8366 | 3.2068e-10 | 1
|  |  | 0.98 | -0.75026 |  | 3.5112 | -2.8102 | -33.722 | -2.8102 |  | -2.8102 | 1.4075e-13 | 1
|  |  | 1 | -0.7432 |  | 3.5246 | -2.7837 | -33.4046 | -2.7837 |  | -2.7837 | 3.3631e-10 | 1
|  |  | 1.02 | -0.73614 |  | 3.5379 | -2.7573 | -33.0874 | -2.7572 |  | -2.7572 | 1.4607e-09 | 1
|  |  | 1.04 | -0.72909 |  | 3.5513 | -2.7309 | -32.7704 | -2.7308 |  | -2.7308 | 3.5103e-09 | 1
|  |  | 1.06 | -0.72204 |  | 3.5647 | -2.7045 | -32.4538 | -2.7044 |  | -2.7044 | 6.6266e-09 | 1
|  |  | 1.08 | -0.71501 |  | 3.5781 | -2.6781 | -32.1376 | -2.678 |  | -2.678 | 1.0955e-08 | 1
|  |  | 1.1 | -0.70799 |  | 3.5914 | -2.6518 | -31.8221 | -2.6517 |  | -2.6517 | 1.6644e-08 | 1
|  |  | 1.12 | -0.70098 |  | 3.6048 | -2.6256 | -31.5072 | -2.6254 |  | -2.6254 | 2.3844e-08 | 1
|  |  | 1.14 | -0.69399 |  | 3.6182 | -2.5994 | -31.1931 | -2.5992 |  | -2.5992 | 3.2706e-08 | 1
|  |  | 1.16 | -0.68702 |  | 3.6316 | -2.5733 | -30.8798 | -2.5731 |  | -2.5731 | 4.3382e-08 | 1
|  |  | 1.18 | -0.68008 |  | 3.6449 | -2.5473 | -30.5675 | -2.5471 |  | -2.5471 | 5.6022e-08 | 1
|  |  | 1.2 | -0.67315 |  | 3.6583 | -2.5214 | -30.2563 | -2.5211 |  | -2.5211 | 7.0774e-08 | 1
|  |  | 1.22 | -0.66625 |  | 3.6717 | -2.4955 | -29.9461 | -2.4952 |  | -2.4952 | 8.7786e-08 | 1
|  |  | 1.24 | -0.65938 |  | 3.685 | -2.4698 | -29.6371 | -2.4694 |  | -2.4694 | 1.072e-07 | 1
|  |  | 1.26 | -0.65253 |  | 3.6984 | -2.4441 | -29.3295 | -2.4438 |  | -2.4438 | 1.2915e-07 | 1
|  |  | 1.28 | -0.64572 |  | 3.7118 | -2.4186 | -29.0231 | -2.4182 |  | -2.4182 | 1.5378e-07 | 1
|  |  | 1.3 | -0.63893 |  | 3.7252 | -2.3932 | -28.7181 | -2.3928 |  | -2.3928 | 1.8121e-07 | 1
|  |  | 1.32 | -0.63218 |  | 3.7385 | -2.3679 | -28.4146 | -2.3674 |  | -2.3674 | 2.1155e-07 | 1
|  |  | 1.34 | -0.62546 |  | 3.7519 | -2.3427 | -28.1126 | -2.3422 |  | -2.3422 | 2.4493e-07 | 1
|  |  | 1.36 | -0.61877 |  | 3.7653 | -2.3177 | -27.8122 | -2.3171 |  | -2.3171 | 2.8144e-07 | 1
|  |  | 1.38 | -0.61213 |  | 3.7786 | -2.2928 | -27.5133 | -2.2922 |  | -2.2922 | 3.2119e-07 | 1
|  |  | 1.4 | -0.60551 |  | 3.792 | -2.268 | -27.2162 | -2.2674 |  | -2.2674 | 3.6425e-07 | 1
|  |  | 1.42 | -0.59894 |  | 3.8054 | -2.2434 | -26.9208 | -2.2428 |  | -2.2428 | 4.1071e-07 | 1
|  |  | 1.44 | -0.59241 |  | 3.8188 | -2.2189 | -26.6271 | -2.2182 |  | -2.2182 | 4.6063e-07 | 1
|  |  | 1.46 | -0.58592 |  | 3.8321 | -2.1946 | -26.3353 | -2.1939 |  | -2.1939 | 5.1406e-07 | 1
|  |  | 1.48 | -0.57946 |  | 3.8455 | -2.1704 | -26.0452 | -2.1697 |  | -2.1697 | 5.7105e-07 | 1
|  |  | 1.5 | -0.57305 |  | 3.8589 | -2.1464 | -25.7571 | -2.1456 |  | -2.1456 | 6.3162e-07 | 1
|  |  | 1.52 | -0.56668 |  | 3.8723 | -2.1226 | -25.4709 | -2.1217 |  | -2.1217 | 6.9581e-07 | 1
|  |  | 1.54 | -0.56036 |  | 3.8856 | -2.0989 | -25.1866 | -2.098 |  | -2.098 | 7.6362e-07 | 1
|  |  | 1.56 | -0.55408 |  | 3.899 | -2.0754 | -24.9043 | -2.0744 |  | -2.0744 | 8.3504e-07 | 1
|  |  | 1.58 | -0.54784 |  | 3.9124 | -2.052 | -24.624 | -2.051 |  | -2.051 | 9.1007e-07 | 1
|  |  | 1.6 | -0.54165 |  | 3.9257 | -2.0288 | -24.3458 | -2.0278 |  | -2.0278 | 9.8866e-07 | 1
|  |  | 1.62 | -0.53551 |  | 3.9391 | -2.0058 | -24.0695 | -2.0048 |  | -2.0048 | 1.0708e-06 | 1
|  |  | 1.64 | -0.52941 |  | 3.9525 | -1.983 | -23.7954 | -1.9819 |  | -1.9819 | 1.1564e-06 | 1
|  |  | 1.66 | -0.52336 |  | 3.9659 | -1.9603 | -23.5234 | -1.9592 |  | -1.9592 | 1.2454e-06 | 1
|  |  | 1.68 | -0.51735 |  | 3.9792 | -1.9378 | -23.2535 | -1.9366 |  | -1.9366 | 1.3378e-06 | 1
|  |  | 1.7 | -0.51139 |  | 3.9926 | -1.9155 | -22.9857 | -1.9143 |  | -1.9143 | 1.4334e-06 | 1
|  |  | 1.72 | -0.50548 |  | 4.006 | -1.8933 | -22.7201 | -1.8921 |  | -1.8921 | 1.5322e-06 | 1
|  |  | 1.74 | -0.49962 |  | 4.0193 | -1.8714 | -22.4566 | -1.8701 |  | -1.8701 | 1.6341e-06 | 1
|  |  | 1.76 | -0.49381 |  | 4.0327 | -1.8496 | -22.1953 | -1.8483 |  | -1.8483 | 1.7388e-06 | 1
|  |  | 1.78 | -0.48804 |  | 4.0461 | -1.828 | -21.9363 | -1.8267 |  | -1.8267 | 1.8464e-06 | 1
|  |  | 1.8 | -0.48233 |  | 4.0595 | -1.8066 | -21.6794 | -1.8052 |  | -1.8052 | 1.9567e-06 | 1
|  |  | 1.82 | -0.47666 |  | 4.0728 | -1.7854 | -21.4247 | -1.784 |  | -1.784 | 2.0694e-06 | 1
|  |  | 1.84 | -0.47105 |  | 4.0862 | -1.7644 | -21.1722 | -1.7629 |  | -1.7629 | 2.1845e-06 | 1
|  |  | 1.86 | -0.46548 |  | 4.0996 | -1.7435 | -20.922 | -1.742 |  | -1.742 | 2.3019e-06 | 1
|  |  | 1.88 | -0.45996 |  | 4.1129 | -1.7228 | -20.674 | -1.7213 |  | -1.7213 | 2.4212e-06 | 1
|  |  | 1.9 | -0.45449 |  | 4.1263 | -1.7023 | -20.4282 | -1.7008 |  | -1.7008 | 2.5424e-06 | 1
|  |  | 1.92 | -0.44907 |  | 4.1397 | -1.6821 | -20.1846 | -1.6804 |  | -1.6804 | 2.6653e-06 | 1
|  |  | 1.94 | -0.44371 |  | 4.1531 | -1.6619 | -19.9433 | -1.6603 |  | -1.6603 | 2.7896e-06 | 1
|  |  | 1.96 | -0.43839 |  | 4.1664 | -1.642 | -19.7042 | -1.6403 |  | -1.6403 | 2.9152e-06 | 1
|  |  | 1.98 | -0.43312 |  | 4.1798 | -1.6223 | -19.4674 | -1.6205 |  | -1.6205 | 3.0419e-06 | 1
|  |  | 2 | -0.4279 |  | 4.1932 | -1.6027 | -19.2328 | -1.601 |  | -1.601 | 3.1695e-06 | 1
|  |  | 2.02 | -0.42273 |  | 4.2066 | -1.5834 | -19.0004 | -1.5816 |  | -1.5816 | 3.2977e-06 | 1
|  |  | 2.04 | -0.41761 |  | 4.2199 | -1.5642 | -18.7703 | -1.5623 |  | -1.5623 | 3.4264e-06 | 1
|  |  | 2.06 | -0.41254 |  | 4.2333 | -1.5452 | -18.5424 | -1.5433 |  | -1.5433 | 3.5553e-06 | 1
|  |  | 2.08 | -0.40752 |  | 4.2467 | -1.5264 | -18.3168 | -1.5245 |  | -1.5245 | 3.6842e-06 | 1
|  |  | 2.1 | -0.40255 |  | 4.26 | -1.5078 | -18.0933 | -1.5058 |  | -1.5058 | 3.8129e-06 | 1
|  |  | 2.12 | -0.39762 |  | 4.2734 | -1.4893 | -17.8721 | -1.4874 |  | -1.4874 | 3.9412e-06 | 1
|  |  | 2.14 | -0.39275 |  | 4.2868 | -1.4711 | -17.6531 | -1.4691 |  | -1.4691 | 4.0689e-06 | 1
|  |  | 2.16 | -0.38793 |  | 4.3002 | -1.453 | -17.4362 | -1.451 |  | -1.451 | 4.1958e-06 | 1
|  |  | 2.18 | -0.38315 |  | 4.3135 | -1.4351 | -17.2216 | -1.4331 |  | -1.4331 | 4.3216e-06 | 1
|  |  | 2.2 | -0.37843 |  | 4.3269 | -1.4174 | -17.0092 | -1.4153 |  | -1.4153 | 4.4461e-06 | 1
|  |  | 2.22 | -0.37375 |  | 4.3403 | -1.3999 | -16.799 | -1.3978 |  | -1.3978 | 4.5692e-06 | 1
|  |  | 2.24 | -0.36912 |  | 4.3536 | -1.3826 | -16.5909 | -1.3804 |  | -1.3804 | 4.6905e-06 | 1
|  |  | 2.26 | -0.36454 |  | 4.367 | -1.3654 | -16.385 | -1.3632 |  | -1.3632 | 4.81e-06 | 1
|  |  | 2.28 | -0.36001 |  | 4.3804 | -1.3484 | -16.1812 | -1.3462 |  | -1.3462 | 4.9274e-06 | 1
|  |  | 2.3 | -0.35552 |  | 4.3938 | -1.3316 | -15.9796 | -1.3294 |  | -1.3294 | 5.0425e-06 | 1
|  |  | 2.32 | -0.35108 |  | 4.4071 | -1.315 | -15.7801 | -1.3127 |  | -1.3127 | 5.1551e-06 | 1
|  |  | 2.34 | -0.34669 |  | 4.4205 | -1.2986 | -15.5828 | -1.2963 |  | -1.2963 | 5.2651e-06 | 1
|  |  | 2.36 | -0.34235 |  | 4.4339 | -1.2823 | -15.3875 | -1.28 |  | -1.28 | 5.3722e-06 | 1
|  |  | 2.38 | -0.33805 |  | 4.4473 | -1.2662 | -15.1944 | -1.2639 |  | -1.2639 | 5.4763e-06 | 1
|  |  | 2.4 | -0.3338 |  | 4.4606 | -1.2503 | -15.0033 | -1.2479 |  | -1.2479 | 5.5772e-06 | 1
|  |  | 2.42 | -0.32959 |  | 4.474 | -1.2345 | -14.8143 | -1.2321 |  | -1.2321 | 5.6748e-06 | 1
|  |  | 2.44 | -0.32544 |  | 4.4874 | -1.219 | -14.6274 | -1.2165 |  | -1.2165 | 5.7689e-06 | 1
|  |  | 2.46 | -0.32132 |  | 4.5007 | -1.2035 | -14.4425 | -1.2011 |  | -1.2011 | 5.8594e-06 | 1
|  |  | 2.48 | -0.31725 |  | 4.5141 | -1.1883 | -14.2597 | -1.1859 |  | -1.1859 | 5.9461e-06 | 1
|  |  | 2.5 | -0.31323 |  | 4.5275 | -1.1732 | -14.0789 | -1.1708 |  | -1.1708 | 6.0289e-06 | 1
|  |  | 2.52 | -0.30925 |  | 4.5409 | -1.1583 | -13.9001 | -1.1559 |  | -1.1559 | 6.1077e-06 | 1
|  |  | 2.54 | -0.30532 |  | 4.5542 | -1.1436 | -13.7232 | -1.1411 |  | -1.1411 | 6.1823e-06 | 1
|  |  | 2.56 | -0.30143 |  | 4.5676 | -1.129 | -13.5484 | -1.1265 |  | -1.1265 | 6.2526e-06 | 1
|  |  | 2.58 | -0.29758 |  | 4.581 | -1.1146 | -13.3755 | -1.1121 |  | -1.1121 | 6.3187e-06 | 1
|  |  | 2.6 | -0.29378 |  | 4.5943 | -1.1004 | -13.2046 | -1.0979 |  | -1.0979 | 6.3802e-06 | 1
|  |  | 2.62 | -0.29002 |  | 4.6077 | -1.0863 | -13.0356 | -1.0838 |  | -1.0838 | 6.4373e-06 | 1
|  |  | 2.64 | -0.2863 |  | 4.6211 | -1.0724 | -12.8686 | -1.0698 |  | -1.0698 | 6.4898e-06 | 1
|  |  | 2.66 | -0.28263 |  | 4.6345 | -1.0586 | -12.7034 | -1.0561 |  | -1.0561 | 6.5376e-06 | 1
|  |  | 2.68 | -0.279 |  | 4.6478 | -1.045 | -12.5402 | -1.0424 |  | -1.0424 | 6.5807e-06 | 1
|  |  | 2.7 | -0.27541 |  | 4.6612 | -1.0316 | -12.3788 | -1.029 |  | -1.029 | 6.6191e-06 | 1
|  |  | 2.72 | -0.27186 |  | 4.6746 | -1.0183 | -12.2193 | -1.0157 |  | -1.0157 | 6.6527e-06 | 1
|  |  | 2.74 | -0.26835 |  | 4.6879 | -1.0051 | -12.0616 | -1.0025 |  | -1.0025 | 6.6814e-06 | 1
|  |  | 2.76 | -0.26488 |  | 4.7013 | -0.99215 | -11.9058 | -0.98956 |  | -0.98956 | 6.7053e-06 | 1
|  |  | 2.78 | -0.26146 |  | 4.7147 | -0.97931 | -11.7517 | -0.97672 |  | -0.97672 | 6.7244e-06 | 1
|  |  | 2.8 | -0.25807 |  | 4.7281 | -0.96663 | -11.5995 | -0.96403 |  | -0.96403 | 6.7386e-06 | 1
|  |  | 2.82 | -0.25472 |  | 4.7414 | -0.95409 | -11.4491 | -0.95149 |  | -0.95149 | 6.7479e-06 | 1
|  |  | 2.84 | -0.25142 |  | 4.7548 | -0.9417 | -11.3004 | -0.9391 |  | -0.9391 | 6.7525e-06 | 1
|  |  | 2.86 | -0.24815 |  | 4.7682 | -0.92946 | -11.1535 | -0.92686 |  | -0.92686 | 6.7522e-06 | 1
|  |  | 2.88 | -0.24492 |  | 4.7816 | -0.91736 | -11.0083 | -0.91476 |  | -0.91476 | 6.7471e-06 | 1
|  |  | 2.9 | -0.24173 |  | 4.7949 | -0.90541 | -10.8649 | -0.90281 |  | -0.90281 | 6.7372e-06 | 1
|  |  | 2.92 | -0.23857 |  | 4.8083 | -0.89359 | -10.7231 | -0.891 |  | -0.891 | 6.7227e-06 | 1
|  |  | 2.94 | -0.23546 |  | 4.8217 | -0.88192 | -10.5831 | -0.87933 |  | -0.87933 | 6.7035e-06 | 1
|  |  | 2.96 | -0.23238 |  | 4.835 | -0.87039 | -10.4447 | -0.8678 |  | -0.8678 | 6.6797e-06 | 1
|  |  | 2.98 | -0.22933 |  | 4.8484 | -0.859 | -10.3079 | -0.85642 |  | -0.85642 | 6.6514e-06 | 1
|  |  | 3 | -0.22633 |  | 4.8618 | -0.84774 | -10.1729 | -0.84517 |  | -0.84517 | 6.6186e-06 | 1
|  |  | 3.02 | -0.22336 |  | 4.8752 | -0.83662 | -10.0394 | -0.83405 |  | -0.83405 | 6.5814e-06 | 1
|  |  | 3.04 | -0.22043 |  | 4.8885 | -0.82563 | -9.9076 | -0.82307 |  | -0.82307 | 6.5399e-06 | 1
|  |  | 3.06 | -0.21753 |  | 4.9019 | -0.81478 | -9.7773 | -0.81223 |  | -0.81223 | 6.4942e-06 | 1
|  |  | 3.08 | -0.21467 |  | 4.9153 | -0.80405 | -9.6486 | -0.80151 |  | -0.80151 | 6.4444e-06 | 1
|  |  | 3.1 | -0.21184 |  | 4.9286 | -0.79346 | -9.5215 | -0.79093 |  | -0.79093 | 6.3906e-06 | 1
|  |  | 3.12 | -0.20904 |  | 4.942 | -0.783 | -9.396 | -0.78048 |  | -0.78048 | 6.3328e-06 | 1
|  |  | 3.14 | -0.20629 |  | 4.9554 | -0.77266 | -9.272 | -0.77016 |  | -0.77016 | 6.2713e-06 | 1
|  |  | 3.16 | -0.20356 |  | 4.9688 | -0.76245 | -9.1495 | -0.75996 |  | -0.75996 | 6.206e-06 | 1
|  |  | 3.18 | -0.20087 |  | 4.9821 | -0.75237 | -9.0285 | -0.74989 |  | -0.74989 | 6.1372e-06 | 1
|  |  | 3.2 | -0.19821 |  | 4.9955 | -0.74241 | -8.9089 | -0.73995 |  | -0.73995 | 6.065e-06 | 1
|  |  | 3.22 | -0.19558 |  | 5.0089 | -0.73258 | -8.7909 | -0.73013 |  | -0.73013 | 5.9894e-06 | 1
|  |  | 3.24 | -0.19299 |  | 5.0223 | -0.72286 | -8.6743 | -0.72043 |  | -0.72043 | 5.9106e-06 | 1
|  |  | 3.26 | -0.19043 |  | 5.0356 | -0.71326 | -8.5592 | -0.71085 |  | -0.71085 | 5.8288e-06 | 1
|  |  | 3.28 | -0.1879 |  | 5.049 | -0.70379 | -8.4455 | -0.70139 |  | -0.70139 | 5.744e-06 | 1
|  |  | 3.3 | -0.1854 |  | 5.0624 | -0.69443 | -8.3332 | -0.69205 |  | -0.69205 | 5.6565e-06 | 1
|  |  | 3.32 | -0.18293 |  | 5.0757 | -0.68519 | -8.2222 | -0.68283 |  | -0.68283 | 5.5663e-06 | 1
|  |  | 3.34 | -0.18049 |  | 5.0891 | -0.67606 | -8.1127 | -0.67372 |  | -0.67372 | 5.4735e-06 | 1
|  |  | 3.36 | -0.17809 |  | 5.1025 | -0.66705 | -8.0046 | -0.66473 |  | -0.66473 | 5.3785e-06 | 1
|  |  | 3.38 | -0.17571 |  | 5.1159 | -0.65815 | -7.8977 | -0.65585 |  | -0.65585 | 5.2812e-06 | 1
|  |  | 3.4 | -0.17337 |  | 5.1292 | -0.64936 | -7.7923 | -0.64708 |  | -0.64708 | 5.1818e-06 | 1
|  |  | 3.42 | -0.17105 |  | 5.1426 | -0.64068 | -7.6881 | -0.63842 |  | -0.63842 | 5.0805e-06 | 1
|  |  | 3.44 | -0.16876 |  | 5.156 | -0.63211 | -7.5853 | -0.62988 |  | -0.62988 | 4.9774e-06 | 1
|  |  | 3.46 | -0.1665 |  | 5.1693 | -0.62365 | -7.4837 | -0.62144 |  | -0.62144 | 4.8726e-06 | 1
|  |  | 3.48 | -0.16427 |  | 5.1827 | -0.61529 | -7.3835 | -0.61311 |  | -0.61311 | 4.7664e-06 | 1
|  |  | 3.5 | -0.16207 |  | 5.1961 | -0.60704 | -7.2845 | -0.60488 |  | -0.60488 | 4.6588e-06 | 1
|  |  | 3.52 | -0.15989 |  | 5.2095 | -0.59889 | -7.1867 | -0.59676 |  | -0.59676 | 4.5501e-06 | 1
|  |  | 3.54 | -0.15775 |  | 5.2228 | -0.59085 | -7.0902 | -0.58874 |  | -0.58874 | 4.4403e-06 | 1
|  |  | 3.56 | -0.15563 |  | 5.2362 | -0.58291 | -6.9949 | -0.58083 |  | -0.58083 | 4.3295e-06 | 1
|  |  | 3.58 | -0.15353 |  | 5.2496 | -0.57507 | -6.9009 | -0.57302 |  | -0.57302 | 4.2181e-06 | 1
|  |  | 3.6 | -0.15147 |  | 5.2629 | -0.56733 | -6.808 | -0.5653 |  | -0.5653 | 4.106e-06 | 1
|  |  | 3.62 | -0.14943 |  | 5.2763 | -0.55969 | -6.7163 | -0.55769 |  | -0.55769 | 3.9934e-06 | 1
|  |  | 3.64 | -0.14741 |  | 5.2897 | -0.55215 | -6.6257 | -0.55018 |  | -0.55018 | 3.8805e-06 | 1
|  |  | 3.66 | -0.14542 |  | 5.3031 | -0.5447 | -6.5364 | -0.54276 |  | -0.54276 | 3.7673e-06 | 1
|  |  | 3.68 | -0.14346 |  | 5.3164 | -0.53735 | -6.4481 | -0.53543 |  | -0.53543 | 3.6542e-06 | 1
|  |  | 3.7 | -0.14152 |  | 5.3298 | -0.53009 | -6.361 | -0.52821 |  | -0.52821 | 3.5411e-06 | 1
|  |  | 3.72 | -0.13961 |  | 5.3432 | -0.52292 | -6.2751 | -0.52107 |  | -0.52107 | 3.4282e-06 | 1
|  |  | 3.74 | -0.13772 |  | 5.3566 | -0.51585 | -6.1902 | -0.51403 |  | -0.51403 | 3.3156e-06 | 1
|  |  | 3.76 | -0.13586 |  | 5.3699 | -0.50887 | -6.1064 | -0.50708 |  | -0.50708 | 3.2035e-06 | 1
|  |  | 3.78 | -0.13402 |  | 5.3833 | -0.50197 | -6.0237 | -0.50022 |  | -0.50022 | 3.092e-06 | 1
|  |  | 3.8 | -0.1322 |  | 5.3967 | -0.49517 | -5.942 | -0.49344 |  | -0.49344 | 2.9811e-06 | 1
|  |  | 3.82 | -0.13041 |  | 5.41 | -0.48845 | -5.8614 | -0.48676 |  | -0.48676 | 2.8711e-06 | 1
|  |  | 3.84 | -0.12864 |  | 5.4234 | -0.48182 | -5.7819 | -0.48016 |  | -0.48016 | 2.7621e-06 | 1
|  |  | 3.86 | -0.12689 |  | 5.4368 | -0.47528 | -5.7034 | -0.47365 |  | -0.47365 | 2.654e-06 | 1
|  |  | 3.88 | -0.12517 |  | 5.4502 | -0.46882 | -5.6259 | -0.46723 |  | -0.46723 | 2.5472e-06 | 1
|  |  | 3.9 | -0.12346 |  | 5.4635 | -0.46245 | -5.5494 | -0.46088 |  | -0.46088 | 2.4416e-06 | 1
|  |  | 3.92 | -0.12178 |  | 5.4769 | -0.45616 | -5.4739 | -0.45463 |  | -0.45463 | 2.3374e-06 | 1
|  |  | 3.94 | -0.12013 |  | 5.4903 | -0.44994 | -5.3993 | -0.44845 |  | -0.44845 | 2.2346e-06 | 1
|  |  | 3.96 | -0.11849 |  | 5.5036 | -0.44381 | -5.3258 | -0.44235 |  | -0.44235 | 2.1334e-06 | 1
|  |  | 3.98 | -0.11687 |  | 5.517 | -0.43776 | -5.2532 | -0.43634 |  | -0.43634 | 2.0339e-06 | 1
|  |  | 4 | -0.11528 |  | 5.5304 | -0.43179 | -5.1815 | -0.4304 |  | -0.4304 | 1.936e-06 | 1
|  |  | 4.02 | -0.11371 |  | 5.5438 | -0.4259 | -5.1108 | -0.42454 |  | -0.42454 | 1.8401e-06 | 1
|  |  | 4.04 | -0.11215 |  | 5.5571 | -0.42008 | -5.041 | -0.41876 |  | -0.41876 | 1.746e-06 | 1
|  |  | 4.06 | -0.11062 |  | 5.5705 | -0.41434 | -4.9721 | -0.41306 |  | -0.41306 | 1.6539e-06 | 1
|  |  | 4.08 | -0.10911 |  | 5.5839 | -0.40868 | -4.9041 | -0.40743 |  | -0.40743 | 1.5638e-06 | 1
|  |  | 4.1 | -0.10762 |  | 5.5973 | -0.40309 | -4.837 | -0.40187 |  | -0.40187 | 1.4759e-06 | 1
|  |  | 4.12 | -0.10614 |  | 5.6106 | -0.39757 | -4.7708 | -0.39639 |  | -0.39639 | 1.3901e-06 | 1
|  |  | 4.14 | -0.10469 |  | 5.624 | -0.39212 | -4.7055 | -0.39098 |  | -0.39098 | 1.3066e-06 | 1
|  |  | 4.16 | -0.10325 |  | 5.6374 | -0.38675 | -4.641 | -0.38564 |  | -0.38564 | 1.2254e-06 | 1
|  |  | 4.18 | -0.10184 |  | 5.6507 | -0.38145 | -4.5774 | -0.38038 |  | -0.38038 | 1.1466e-06 | 1
|  |  | 4.2 | -0.10044 |  | 5.6641 | -0.37621 | -4.5146 | -0.37518 |  | -0.37518 | 1.0701e-06 | 1
|  |  | 4.22 | -0.099062 |  | 5.6775 | -0.37105 | -4.4526 | -0.37005 |  | -0.37005 | 9.9617e-07 | 1
|  |  | 4.24 | -0.097702 |  | 5.6909 | -0.36595 | -4.3914 | -0.36499 |  | -0.36499 | 9.247e-07 | 1
|  |  | 4.26 | -0.096359 |  | 5.7042 | -0.36092 | -4.3311 | -0.36 |  | -0.36 | 8.5576e-07 | 1
|  |  | 4.28 | -0.095034 |  | 5.7176 | -0.35596 | -4.2715 | -0.35507 |  | -0.35507 | 7.8939e-07 | 1
|  |  | 4.3 | -0.093727 |  | 5.731 | -0.35106 | -4.2128 | -0.35021 |  | -0.35021 | 7.2563e-07 | 1
|  |  | 4.32 | -0.092436 |  | 5.7443 | -0.34623 | -4.1548 | -0.34541 |  | -0.34541 | 6.6449e-07 | 1
|  |  | 4.34 | -0.091163 |  | 5.7577 | -0.34146 | -4.0975 | -0.34068 |  | -0.34068 | 6.0602e-07 | 1
|  |  | 4.36 | -0.089907 |  | 5.7711 | -0.33676 | -4.0411 | -0.33601 |  | -0.33601 | 5.5022e-07 | 1
|  |  | 4.38 | -0.088668 |  | 5.7845 | -0.33211 | -3.9854 | -0.33141 |  | -0.33141 | 4.9711e-07 | 1
|  |  | 4.4 | -0.087444 |  | 5.7978 | -0.32753 | -3.9304 | -0.32686 |  | -0.32686 | 4.4672e-07 | 1
|  |  | 4.42 | -0.086238 |  | 5.8112 | -0.32301 | -3.8761 | -0.32238 |  | -0.32238 | 3.9904e-07 | 1
|  |  | 4.44 | -0.085047 |  | 5.8246 | -0.31855 | -3.8226 | -0.31796 |  | -0.31796 | 3.5409e-07 | 1
|  |  | 4.46 | -0.083872 |  | 5.8379 | -0.31415 | -3.7698 | -0.31359 |  | -0.31359 | 3.1187e-07 | 1
|  |  | 4.48 | -0.082712 |  | 5.8513 | -0.30981 | -3.7177 | -0.30929 |  | -0.30929 | 2.7238e-07 | 1
|  |  | 4.5 | -0.081568 |  | 5.8647 | -0.30552 | -3.6663 | -0.30504 |  | -0.30504 | 2.3563e-07 | 1
|  |  | 4.52 | -0.08044 |  | 5.8781 | -0.3013 | -3.6155 | -0.30085 |  | -0.30085 | 2.016e-07 | 1
|  |  | 4.54 | -0.079326 |  | 5.8914 | -0.29712 | -3.5655 | -0.29671 |  | -0.29671 | 1.7029e-07 | 1
|  |  | 4.56 | -0.078227 |  | 5.9048 | -0.29301 | -3.5161 | -0.29263 |  | -0.29263 | 1.4169e-07 | 1
|  |  | 4.58 | -0.077143 |  | 5.9182 | -0.28895 | -3.4674 | -0.28861 |  | -0.28861 | 1.1578e-07 | 1
|  |  | 4.6 | -0.076074 |  | 5.9316 | -0.28494 | -3.4193 | -0.28464 |  | -0.28464 | 9.2547e-08 | 1
|  |  | 4.62 | -0.075018 |  | 5.9449 | -0.28099 | -3.3719 | -0.28072 |  | -0.28072 | 7.1978e-08 | 1
|  |  | 4.64 | -0.073977 |  | 5.9583 | -0.27709 | -3.3251 | -0.27686 |  | -0.27686 | 5.4047e-08 | 1
|  |  | 4.66 | -0.07295 |  | 5.9717 | -0.27324 | -3.2789 | -0.27305 |  | -0.27305 | 3.8734e-08 | 1
|  |  | 4.68 | -0.071937 |  | 5.985 | -0.26945 | -3.2334 | -0.26928 |  | -0.26928 | 2.601e-08 | 1
|  |  | 4.7 | -0.070937 |  | 5.9984 | -0.2657 | -3.1884 | -0.26558 |  | -0.26558 | 1.5849e-08 | 1
|  |  | 4.72 | -0.06995 |  | 6.0118 | -0.26201 | -3.1441 | -0.26192 |  | -0.26192 | 8.2199e-09 | 1
|  |  | 4.74 | -0.068977 |  | 6.0252 | -0.25836 | -3.1003 | -0.25831 |  | -0.25831 | 3.0913e-09 | 1
|  |  | 4.76 | -0.068017 |  | 6.0385 | -0.25477 | -3.0572 | -0.25474 |  | -0.25474 | 4.2874e-10 | 1
|  |  | 4.78 | -0.06707 |  | 6.0519 | -0.25122 | -3.0146 | -0.25123 |  | -0.25123 | 1.9625e-10 | 1
|  |  | 4.8 | -0.066136 |  | 6.0653 | -0.24772 | -2.9726 | -0.24777 |  | -0.24777 | 2.356e-09 | 1
|  |  | 4.82 | -0.065214 |  | 6.0786 | -0.24427 | -2.9312 | -0.24435 |  | -0.24435 | 6.8683e-09 | 1
|  |  | 4.84 | -0.064304 |  | 6.092 | -0.24086 | -2.8903 | -0.24098 |  | -0.24098 | 1.3692e-08 | 1
|  |  | 4.86 | -0.063407 |  | 6.1054 | -0.2375 | -2.85 | -0.23765 |  | -0.23765 | 2.2785e-08 | 1
|  |  | 4.88 | -0.062522 |  | 6.1188 | -0.23418 | -2.8102 | -0.23437 |  | -0.23437 | 3.4102e-08 | 1
|  |  | 4.9 | -0.061649 |  | 6.1321 | -0.23091 | -2.771 | -0.23113 |  | -0.23113 | 4.7598e-08 | 1
|  |  | 4.92 | -0.060788 |  | 6.1455 | -0.22769 | -2.7323 | -0.22794 |  | -0.22794 | 6.3226e-08 | 1
|  |  | 4.94 | -0.059938 |  | 6.1589 | -0.22451 | -2.6941 | -0.22479 |  | -0.22479 | 8.0938e-08 | 1
|  |  | 4.96 | -0.0591 |  | 6.1723 | -0.22137 | -2.6564 | -0.22168 |  | -0.22168 | 1.0069e-07 | 1
|  |  | 4.98 | -0.058273 |  | 6.1856 | -0.21827 | -2.6192 | -0.21862 |  | -0.21862 | 1.2242e-07 | 1
|  |  | 5 | -0.057458 |  | 6.199 | -0.21521 | -2.5826 | -0.2156 |  | -0.2156 | 1.4608e-07 | 1
|  |  | 5.02 | -0.056653 |  | 6.2124 | -0.2122 | -2.5464 | -0.21262 |  | -0.21262 | 1.7163e-07 | 1
|  |  | 5.04 | -0.05586 |  | 6.2257 | -0.20923 | -2.5107 | -0.20967 |  | -0.20967 | 1.99e-07 | 1
|  |  | 5.06 | -0.055077 |  | 6.2391 | -0.2063 | -2.4756 | -0.20677 |  | -0.20677 | 2.2815e-07 | 1
|  |  | 5.08 | -0.054305 |  | 6.2525 | -0.2034 | -2.4408 | -0.20391 |  | -0.20391 | 2.5902e-07 | 1
|  |  | 5.1 | -0.053543 |  | 6.2659 | -0.20055 | -2.4066 | -0.20109 |  | -0.20109 | 2.9155e-07 | 1
|  |  | 5.12 | -0.052792 |  | 6.2792 | -0.19774 | -2.3728 | -0.19831 |  | -0.19831 | 3.257e-07 | 1
|  |  | 5.14 | -0.05205 |  | 6.2926 | -0.19496 | -2.3395 | -0.19556 |  | -0.19556 | 3.614e-07 | 1
|  |  | 5.16 | -0.051319 |  | 6.306 | -0.19222 | -2.3067 | -0.19285 |  | -0.19285 | 3.9859e-07 | 1
|  |  | 5.18 | -0.050598 |  | 6.3193 | -0.18952 | -2.2742 | -0.19018 |  | -0.19018 | 4.3723e-07 | 1
|  |  | 5.2 | -0.049887 |  | 6.3327 | -0.18686 | -2.2423 | -0.18755 |  | -0.18755 | 4.7725e-07 | 1
|  |  | 5.22 | -0.049185 |  | 6.3461 | -0.18423 | -2.2107 | -0.18495 |  | -0.18495 | 5.1861e-07 | 1
|  |  | 5.24 | -0.048493 |  | 6.3595 | -0.18164 | -2.1796 | -0.18239 |  | -0.18239 | 5.6123e-07 | 1
|  |  | 5.26 | -0.047811 |  | 6.3728 | -0.17908 | -2.149 | -0.17986 |  | -0.17986 | 6.0506e-07 | 1
|  |  | 5.28 | -0.047137 |  | 6.3862 | -0.17656 | -2.1187 | -0.17736 |  | -0.17736 | 6.5006e-07 | 1
|  |  | 5.3 | -0.046473 |  | 6.3996 | -0.17407 | -2.0888 | -0.1749 |  | -0.1749 | 6.9615e-07 | 1
|  |  | 5.32 | -0.045818 |  | 6.4129 | -0.17162 | -2.0594 | -0.17248 |  | -0.17248 | 7.4329e-07 | 1
|  |  | 5.34 | -0.045172 |  | 6.4263 | -0.1692 | -2.0304 | -0.17009 |  | -0.17009 | 7.9141e-07 | 1
|  |  | 5.36 | -0.044535 |  | 6.4397 | -0.16681 | -2.0017 | -0.16773 |  | -0.16773 | 8.4046e-07 | 1
|  |  | 5.38 | -0.043906 |  | 6.4531 | -0.16446 | -1.9735 | -0.1654 |  | -0.1654 | 8.9039e-07 | 1
|  |  | 5.4 | -0.043287 |  | 6.4664 | -0.16213 | -1.9456 | -0.1631 |  | -0.1631 | 9.4113e-07 | 1
|  |  | 5.42 | -0.042675 |  | 6.4798 | -0.15984 | -1.9181 | -0.16084 |  | -0.16084 | 9.9264e-07 | 1
|  |  | 5.44 | -0.042072 |  | 6.4932 | -0.15759 | -1.891 | -0.15861 |  | -0.15861 | 1.0449e-06 | 1
|  |  | 5.46 | -0.041477 |  | 6.5066 | -0.15536 | -1.8643 | -0.15641 |  | -0.15641 | 1.0977e-06 | 1
|  |  | 5.48 | -0.040891 |  | 6.5199 | -0.15316 | -1.8379 | -0.15423 |  | -0.15423 | 1.1512e-06 | 1
|  |  | 5.5 | -0.040312 |  | 6.5333 | -0.15099 | -1.8119 | -0.15209 |  | -0.15209 | 1.2052e-06 | 1
|  |  | 5.52 | -0.039742 |  | 6.5467 | -0.14886 | -1.7863 | -0.14998 |  | -0.14998 | 1.2597e-06 | 1
|  |  | 5.54 | -0.039179 |  | 6.56 | -0.14675 | -1.761 | -0.1479 |  | -0.1479 | 1.3147e-06 | 1
|  |  | 5.56 | -0.038624 |  | 6.5734 | -0.14467 | -1.736 | -0.14584 |  | -0.14584 | 1.37e-06 | 1
|  |  | 5.58 | -0.038077 |  | 6.5868 | -0.14262 | -1.7114 | -0.14381 |  | -0.14381 | 1.4257e-06 | 1
|  |  | 5.6 | -0.037537 |  | 6.6002 | -0.1406 | -1.6872 | -0.14182 |  | -0.14182 | 1.4817e-06 | 1
|  |  | 5.62 | -0.037004 |  | 6.6135 | -0.1386 | -1.6632 | -0.13984 |  | -0.13984 | 1.5379e-06 | 1
|  |  | 5.64 | -0.036479 |  | 6.6269 | -0.13664 | -1.6396 | -0.1379 |  | -0.1379 | 1.5943e-06 | 1
|  |  | 5.66 | -0.035962 |  | 6.6403 | -0.1347 | -1.6164 | -0.13598 |  | -0.13598 | 1.6508e-06 | 1
|  |  | 5.68 | -0.035451 |  | 6.6536 | -0.13279 | -1.5934 | -0.13409 |  | -0.13409 | 1.7075e-06 | 1
|  |  | 5.7 | -0.034947 |  | 6.667 | -0.1309 | -1.5708 | -0.13223 |  | -0.13223 | 1.7642e-06 | 1
|  |  | 5.72 | -0.034451 |  | 6.6804 | -0.12904 | -1.5485 | -0.13039 |  | -0.13039 | 1.8209e-06 | 1
|  |  | 5.74 | -0.033961 |  | 6.6938 | -0.1272 | -1.5264 | -0.12857 |  | -0.12857 | 1.8775e-06 | 1
|  |  | 5.76 | -0.033478 |  | 6.7071 | -0.12539 | -1.5047 | -0.12679 |  | -0.12679 | 1.9341e-06 | 1
|  |  | 5.78 | -0.033001 |  | 6.7205 | -0.12361 | -1.4833 | -0.12502 |  | -0.12502 | 1.9906e-06 | 1
|  |  | 5.8 | -0.032532 |  | 6.7339 | -0.12185 | -1.4622 | -0.12328 |  | -0.12328 | 2.0469e-06 | 1
|  |  | 5.82 | -0.032068 |  | 6.7473 | -0.12012 | -1.4414 | -0.12157 |  | -0.12157 | 2.103e-06 | 1
|  |  | 5.84 | -0.031611 |  | 6.7606 | -0.1184 | -1.4208 | -0.11987 |  | -0.11987 | 2.1588e-06 | 1
|  |  | 5.86 | -0.031161 |  | 6.774 | -0.11672 | -1.4006 | -0.1182 |  | -0.1182 | 2.2144e-06 | 1
|  |  | 5.88 | -0.030717 |  | 6.7874 | -0.11505 | -1.3806 | -0.11656 |  | -0.11656 | 2.2696e-06 | 1
|  |  | 5.9 | -0.030278 |  | 6.8007 | -0.11341 | -1.3609 | -0.11494 |  | -0.11494 | 2.3245e-06 | 1
|  |  | 5.92 | -0.029846 |  | 6.8141 | -0.11179 | -1.3415 | -0.11334 |  | -0.11334 | 2.379e-06 | 1
|  |  | 5.94 | -0.02942 |  | 6.8275 | -0.1102 | -1.3224 | -0.11176 |  | -0.11176 | 2.4331e-06 | 1
|  |  | 5.96 | -0.029 |  | 6.8409 | -0.10862 | -1.3035 | -0.1102 |  | -0.1102 | 2.4867e-06 | 1
|  |  | 5.98 | -0.028586 |  | 6.8542 | -0.10707 | -1.2849 | -0.10866 |  | -0.10866 | 2.5399e-06 | 1
|  |  | 6 | -0.028177 |  | 6.8676 | -0.10554 | -1.2665 | -0.10715 |  | -0.10715 | 2.5925e-06 | 1
|  |  | 6.02 | -0.027774 |  | 6.881 | -0.10403 | -1.2484 | -0.10566 |  | -0.10566 | 2.6445e-06 | 1
|  |  | 6.04 | -0.027377 |  | 6.8943 | -0.10254 | -1.2305 | -0.10419 |  | -0.10419 | 2.696e-06 | 1
|  |  | 6.06 | -0.026985 |  | 6.9077 | -0.10108 | -1.2129 | -0.10273 |  | -0.10273 | 2.7468e-06 | 1
|  |  | 6.08 | -0.026599 |  | 6.9211 | -0.09963 | -1.1956 | -0.1013 |  | -0.1013 | 2.7971e-06 | 1
|  |  | 6.1 | -0.026218 |  | 6.9345 | -0.098203 | -1.1784 | -0.09989 |  | -0.09989 | 2.8466e-06 | 1
|  |  | 6.12 | -0.025843 |  | 6.9478 | -0.096796 | -1.1615 | -0.098497 |  | -0.098497 | 2.8955e-06 | 1
|  |  | 6.14 | -0.025472 |  | 6.9612 | -0.095409 | -1.1449 | -0.097124 |  | -0.097124 | 2.9437e-06 | 1
|  |  | 6.16 | -0.025107 |  | 6.9746 | -0.094041 | -1.1285 | -0.09577 |  | -0.09577 | 2.9911e-06 | 1
|  |  | 6.18 | -0.024747 |  | 6.9879 | -0.092692 | -1.1123 | -0.094435 |  | -0.094435 | 3.0378e-06 | 1
|  |  | 6.2 | -0.024392 |  | 7.0013 | -0.091362 | -1.0963 | -0.093118 |  | -0.093118 | 3.0837e-06 | 1
|  |  | 6.22 | -0.024042 |  | 7.0147 | -0.09005 | -1.0806 | -0.091819 |  | -0.091819 | 3.1288e-06 | 1
|  |  | 6.24 | -0.023696 |  | 7.0281 | -0.088757 | -1.0651 | -0.090538 |  | -0.090538 | 3.1731e-06 | 1
|  |  | 6.26 | -0.023356 |  | 7.0414 | -0.087482 | -1.0498 | -0.089275 |  | -0.089275 | 3.2165e-06 | 1
|  |  | 6.28 | -0.02302 |  | 7.0548 | -0.086225 | -1.0347 | -0.08803 |  | -0.08803 | 3.2591e-06 | 1
|  |  | 6.3 | -0.022689 |  | 7.0682 | -0.084985 | -1.0198 | -0.086802 |  | -0.086802 | 3.3009e-06 | 1
|  |  | 6.32 | -0.022363 |  | 7.0816 | -0.083763 | -1.0052 | -0.085591 |  | -0.085591 | 3.3417e-06 | 1
|  |  | 6.34 | -0.022041 |  | 7.0949 | -0.082558 | -0.99069 | -0.084397 |  | -0.084397 | 3.3817e-06 | 1
|  |  | 6.36 | -0.021724 |  | 7.1083 | -0.081369 | -0.97643 | -0.083219 |  | -0.083219 | 3.4207e-06 | 1
|  |  | 6.38 | -0.021411 |  | 7.1217 | -0.080198 | -0.96237 | -0.082057 |  | -0.082057 | 3.4589e-06 | 1
|  |  | 6.4 | -0.021103 |  | 7.135 | -0.079042 | -0.94851 | -0.080912 |  | -0.080912 | 3.4961e-06 | 1
|  |  | 6.42 | -0.020799 |  | 7.1484 | -0.077903 | -0.93484 | -0.079783 |  | -0.079783 | 3.5323e-06 | 1
|  |  | 6.44 | -0.020499 |  | 7.1618 | -0.07678 | -0.92136 | -0.078669 |  | -0.078669 | 3.5676e-06 | 1
|  |  | 6.46 | -0.020203 |  | 7.1752 | -0.075673 | -0.90808 | -0.077571 |  | -0.077571 | 3.602e-06 | 1
|  |  | 6.48 | -0.019912 |  | 7.1885 | -0.074581 | -0.89497 | -0.076488 |  | -0.076488 | 3.6354e-06 | 1
|  |  | 6.5 | -0.019624 |  | 7.2019 | -0.073505 | -0.88206 | -0.07542 |  | -0.07542 | 3.6678e-06 | 1
|  |  | 6.52 | -0.019341 |  | 7.2153 | -0.072443 | -0.86932 | -0.074367 |  | -0.074367 | 3.6992e-06 | 1
|  |  | 6.54 | -0.019062 |  | 7.2286 | -0.071397 | -0.85676 | -0.073328 |  | -0.073328 | 3.7296e-06 | 1
|  |  | 6.56 | -0.018786 |  | 7.242 | -0.070365 | -0.84439 | -0.072304 |  | -0.072304 | 3.7591e-06 | 1
|  |  | 6.58 | -0.018515 |  | 7.2554 | -0.069348 | -0.83218 | -0.071294 |  | -0.071294 | 3.7875e-06 | 1
|  |  | 6.6 | -0.018247 |  | 7.2688 | -0.068345 | -0.82015 | -0.070299 |  | -0.070299 | 3.815e-06 | 1
|  |  | 6.62 | -0.017983 |  | 7.2821 | -0.067357 | -0.80828 | -0.069317 |  | -0.069317 | 3.8414e-06 | 1
|  |  | 6.64 | -0.017723 |  | 7.2955 | -0.066382 | -0.79658 | -0.068348 |  | -0.068348 | 3.8669e-06 | 1
|  |  | 6.66 | -0.017466 |  | 7.3089 | -0.065421 | -0.78505 | -0.067394 |  | -0.067394 | 3.8913e-06 | 1
|  |  | 6.68 | -0.017213 |  | 7.3223 | -0.064474 | -0.77368 | -0.066452 |  | -0.066452 | 3.9147e-06 | 1
|  |  | 6.7 | -0.016964 |  | 7.3356 | -0.063539 | -0.76247 | -0.065524 |  | -0.065524 | 3.9372e-06 | 1
|  |  | 6.72 | -0.016718 |  | 7.349 | -0.062618 | -0.75142 | -0.064608 |  | -0.064608 | 3.9586e-06 | 1
|  |  | 6.74 | -0.016475 |  | 7.3624 | -0.061711 | -0.74053 | -0.063705 |  | -0.063705 | 3.979e-06 | 1
|  |  | 6.76 | -0.016237 |  | 7.3757 | -0.060815 | -0.72979 | -0.062815 |  | -0.062815 | 3.9984e-06 | 1
|  |  | 6.78 | -0.016001 |  | 7.3891 | -0.059933 | -0.7192 | -0.061937 |  | -0.061937 | 4.0169e-06 | 1
|  |  | 6.8 | -0.015769 |  | 7.4025 | -0.059063 | -0.70876 | -0.061072 |  | -0.061072 | 4.0343e-06 | 1
|  |  | 6.82 | -0.01554 |  | 7.4159 | -0.058205 | -0.69846 | -0.060218 |  | -0.060218 | 4.0508e-06 | 1
|  |  | 6.84 | -0.015314 |  | 7.4292 | -0.05736 | -0.68832 | -0.059376 |  | -0.059376 | 4.0662e-06 | 1
|  |  | 6.86 | -0.015091 |  | 7.4426 | -0.056526 | -0.67831 | -0.058546 |  | -0.058546 | 4.0807e-06 | 1
|  |  | 6.88 | -0.014872 |  | 7.456 | -0.055704 | -0.66845 | -0.057728 |  | -0.057728 | 4.0942e-06 | 1
|  |  | 6.9 | -0.014656 |  | 7.4693 | -0.054894 | -0.65873 | -0.056921 |  | -0.056921 | 4.1068e-06 | 1
|  |  | 6.92 | -0.014442 |  | 7.4827 | -0.054096 | -0.64915 | -0.056125 |  | -0.056125 | 4.1183e-06 | 1
|  |  | 6.94 | -0.014232 |  | 7.4961 | -0.053308 | -0.6397 | -0.05534 |  | -0.05534 | 4.129e-06 | 1
|  |  | 6.96 | -0.014025 |  | 7.5095 | -0.052532 | -0.63039 | -0.054567 |  | -0.054567 | 4.1387e-06 | 1
|  |  | 6.98 | -0.013821 |  | 7.5228 | -0.051767 | -0.62121 | -0.053804 |  | -0.053804 | 4.1474e-06 | 1
|  |  | 7 | -0.013619 |  | 7.5362 | -0.051013 | -0.61215 | -0.053051 |  | -0.053051 | 4.1552e-06 | 1
|  |  | 7.02 | -0.013421 |  | 7.5496 | -0.050269 | -0.60323 | -0.052309 |  | -0.052309 | 4.1621e-06 | 1
|  |  | 7.04 | -0.013225 |  | 7.5629 | -0.049536 | -0.59443 | -0.051578 |  | -0.051578 | 4.1681e-06 | 1
|  |  | 7.06 | -0.013032 |  | 7.5763 | -0.048814 | -0.58576 | -0.050856 |  | -0.050856 | 4.1731e-06 | 1
|  |  | 7.08 | -0.012842 |  | 7.5897 | -0.048101 | -0.57722 | -0.050145 |  | -0.050145 | 4.1773e-06 | 1
|  |  | 7.1 | -0.012655 |  | 7.6031 | -0.047399 | -0.56879 | -0.049444 |  | -0.049444 | 4.1806e-06 | 1
|  |  | 7.12 | -0.01247 |  | 7.6164 | -0.046707 | -0.56048 | -0.048752 |  | -0.048752 | 4.183e-06 | 1
|  |  | 7.14 | -0.012288 |  | 7.6298 | -0.046025 | -0.5523 | -0.04807 |  | -0.04807 | 4.1845e-06 | 1
|  |  | 7.16 | -0.012108 |  | 7.6432 | -0.045352 | -0.54422 | -0.047398 |  | -0.047398 | 4.1852e-06 | 1
|  |  | 7.18 | -0.011931 |  | 7.6566 | -0.044689 | -0.53627 | -0.046735 |  | -0.046735 | 4.1851e-06 | 1
|  |  | 7.2 | -0.011757 |  | 7.6699 | -0.044035 | -0.52842 | -0.046081 |  | -0.046081 | 4.1841e-06 | 1
|  |  | 7.22 | -0.011585 |  | 7.6833 | -0.043391 | -0.52069 | -0.045436 |  | -0.045436 | 4.1823e-06 | 1
|  |  | 7.24 | -0.011415 |  | 7.6967 | -0.042756 | -0.51307 | -0.0448 |  | -0.0448 | 4.1797e-06 | 1
|  |  | 7.26 | -0.011248 |  | 7.71 | -0.04213 | -0.50556 | -0.044174 |  | -0.044174 | 4.1763e-06 | 1
|  |  | 7.28 | -0.011083 |  | 7.7234 | -0.041513 | -0.49816 | -0.043555 |  | -0.043555 | 4.1721e-06 | 1
|  |  | 7.3 | -0.010921 |  | 7.7368 | -0.040905 | -0.49086 | -0.042946 |  | -0.042946 | 4.1671e-06 | 1
|  |  | 7.32 | -0.010761 |  | 7.7502 | -0.040305 | -0.48366 | -0.042345 |  | -0.042345 | 4.1614e-06 | 1
|  |  | 7.34 | -0.010603 |  | 7.7635 | -0.039714 | -0.47657 | -0.041752 |  | -0.041752 | 4.155e-06 | 1
|  |  | 7.36 | -0.010447 |  | 7.7769 | -0.039132 | -0.46958 | -0.041168 |  | -0.041168 | 4.1478e-06 | 1
|  |  | 7.38 | -0.010294 |  | 7.7903 | -0.038557 | -0.46269 | -0.040592 |  | -0.040592 | 4.1399e-06 | 1
|  |  | 7.4 | -0.010143 |  | 7.8036 | -0.037991 | -0.4559 | -0.040024 |  | -0.040024 | 4.1312e-06 | 1
|  |  | 7.42 | -0.009994 |  | 7.817 | -0.037433 | -0.4492 | -0.039464 |  | -0.039464 | 4.1219e-06 | 1
|  |  | 7.44 | -0.0098472 |  | 7.8304 | -0.036883 | -0.4426 | -0.038911 |  | -0.038911 | 4.1119e-06 | 1
|  |  | 7.46 | -0.0097024 |  | 7.8438 | -0.036341 | -0.4361 | -0.038367 |  | -0.038367 | 4.1013e-06 | 1
|  |  | 7.48 | -0.0095598 |  | 7.8571 | -0.035807 | -0.42969 | -0.03783 |  | -0.03783 | 4.09e-06 | 1
|  |  | 7.5 | -0.0094192 |  | 7.8705 | -0.035281 | -0.42337 | -0.0373 |  | -0.0373 | 4.078e-06 | 1
|  |  | 7.52 | -0.0092806 |  | 7.8839 | -0.034762 | -0.41714 | -0.036778 |  | -0.036778 | 4.0654e-06 | 1
|  |  | 7.54 | -0.0091441 |  | 7.8973 | -0.03425 | -0.411 | -0.036263 |  | -0.036263 | 4.0522e-06 | 1
|  |  | 7.56 | -0.0090094 |  | 7.9106 | -0.033746 | -0.40495 | -0.035755 |  | -0.035755 | 4.0385e-06 | 1
|  |  | 7.58 | -0.0088767 |  | 7.924 | -0.033249 | -0.39898 | -0.035255 |  | -0.035255 | 4.0241e-06 | 1
|  |  | 7.6 | -0.0087459 |  | 7.9374 | -0.032759 | -0.39311 | -0.034761 |  | -0.034761 | 4.0091e-06 | 1
|  |  | 7.62 | -0.008617 |  | 7.9507 | -0.032276 | -0.38731 | -0.034274 |  | -0.034274 | 3.9936e-06 | 1
|  |  | 7.64 | -0.00849 |  | 7.9641 | -0.0318 | -0.3816 | -0.033795 |  | -0.033795 | 3.9776e-06 | 1
|  |  | 7.66 | -0.0083648 |  | 7.9775 | -0.031331 | -0.37597 | -0.033321 |  | -0.033321 | 3.961e-06 | 1
|  |  | 7.68 | -0.0082413 |  | 7.9909 | -0.030869 | -0.37043 | -0.032855 |  | -0.032855 | 3.9439e-06 | 1
|  |  | 7.7 | -0.0081197 |  | 8.0042 | -0.030413 | -0.36496 | -0.032395 |  | -0.032395 | 3.9263e-06 | 1
|  |  | 7.72 | -0.0079998 |  | 8.0176 | -0.029964 | -0.35957 | -0.031941 |  | -0.031941 | 3.9083e-06 | 1
|  |  | 7.74 | -0.0078816 |  | 8.031 | -0.029521 | -0.35426 | -0.031494 |  | -0.031494 | 3.8897e-06 | 1
|  |  | 7.76 | -0.0077652 |  | 8.0443 | -0.029085 | -0.34902 | -0.031053 |  | -0.031053 | 3.8707e-06 | 1
|  |  | 7.78 | -0.0076504 |  | 8.0577 | -0.028655 | -0.34386 | -0.030618 |  | -0.030618 | 3.8512e-06 | 1
|  |  | 7.8 | -0.0075373 |  | 8.0711 | -0.028232 | -0.33878 | -0.030189 |  | -0.030189 | 3.8313e-06 | 1
|  |  | 7.82 | -0.0074258 |  | 8.0845 | -0.027814 | -0.33377 | -0.029766 |  | -0.029766 | 3.811e-06 | 1
|  |  | 7.84 | -0.0073159 |  | 8.0978 | -0.027402 | -0.32883 | -0.029349 |  | -0.029349 | 3.7903e-06 | 1
|  |  | 7.86 | -0.0072076 |  | 8.1112 | -0.026997 | -0.32396 | -0.028938 |  | -0.028938 | 3.7691e-06 | 1
|  |  | 7.88 | -0.0071009 |  | 8.1246 | -0.026597 | -0.31916 | -0.028533 |  | -0.028533 | 3.7476e-06 | 1
|  |  | 7.9 | -0.0069957 |  | 8.138 | -0.026203 | -0.31444 | -0.028133 |  | -0.028133 | 3.7257e-06 | 1
|  |  | 7.92 | -0.006892 |  | 8.1513 | -0.025815 | -0.30978 | -0.027739 |  | -0.027739 | 3.7035e-06 | 1
|  |  | 7.94 | -0.0067898 |  | 8.1647 | -0.025432 | -0.30518 | -0.027351 |  | -0.027351 | 3.6809e-06 | 1
|  |  | 7.96 | -0.0066891 |  | 8.1781 | -0.025055 | -0.30066 | -0.026967 |  | -0.026967 | 3.658e-06 | 1
|  |  | 7.98 | -0.0065899 |  | 8.1914 | -0.024683 | -0.2962 | -0.02659 |  | -0.02659 | 3.6348e-06 | 1
|  |  | 8 | -0.0064921 |  | 8.2048 | -0.024317 | -0.2918 | -0.026217 |  | -0.026217 | 3.6112e-06 | 1

## fit_1NN_BCC
tait or murnaghan (e.g., material project) | input |  | Rose function | input |  |  |  |  | morse | input (Ref) |  | morse | fit
BCC | Fe |  | BCC | Fe |  |  |  |  | BCC | Fe |  | BCC | Fe |  | Lammps, metal units
E0[eV/atom] | -8.4693 |  | re[A] | 2.4596 | <- No user input is required here. |  |  |  | D0[eV] | 2.1173 |  | D0[eV] | 2.1173 | <-fit | pair_style morse | 2.8399 | # D0[eV] a[1/A] r0[A] rc[A], 1NN for BCC
V0[A^3/atom] | 11.454 |  | d | 0.02022 |  |  |  |  | a | 1.0202 |  | a | 1.0202 | <-fit | pair_coeff 1 1 | 2.1173 | 1.0202 | 2.4595 | 2.6497 | # | Fe | Fe
B | 1.036 |  | Z | 8 | Note: Z(FCC)=12, Z(HCP)=12, Z(BCC)=8 |  |  |  | 2D0[eV] | 4.2346 |  | R0 | 2.4595 | <-fit
C | 3.958 | <-Not use | Natom | 2 | Note: (FCC)=4, (HCP)=2, (BCC)=2 |  |  |  | 2a | 2.0405 |  | 2D0[eV] | 4.2346 |  | fit (output)
|  |  | factor | 1.1547 | <- FCC:sqrt(2), BCC:2/sqrt(3), ideal HCP:sqrt(3)/(4/3)^(1/3) | [6 empty] | 2a | 2.0405 |  | pair_style morse | 2.8399 | # D0[eV] a[1/A] r0[A] rc[A], 1NN for BCC
Note: Material project: Table (correct) [eV] -> [eV/atom] (cohesive energy), [A^3] -> [A^3/atom] (=omega=atomic volume) | [8 empty] | Z | 8 | Note: Z(FCC)=12, Z(HCP)=12, Z(BCC)=8 | p/q | 2 |  | pair_coeff 1 1 | 2.1173 | 1.0202 | 2.4595 | 2.6497 | # | Fe | Fe
Lattice const.[A] | output |  | Rose function | output | [6 empty] | Note: R0 = re | d | 0.02022
a0 (FCC or BCC) | 2.8401 |  | re[A] | 2.4596 | <- re=a0/factor. i.e., FCC:a0/sqrt(2), BCC:a0/(2/sqrt(3)), ideal HCP:a0(FCC or BCC)*/sqrt(3)*(4/3)^(1/3) | [9 empty] | Usage
a0 (ideal HCP) | 3.1259 |  | a | 3.551 | [7 empty] | (R0-re)/re[%] | -0.0043333 |  | 1. File tab -> Options -> Add-ins -> Solver Add-ins -> [Excel Add-ins] Go... -> [check] Solver Add-in -> OK
|  |  | a* | 0 | [10 empty] | 2. Data tab -> Solver -> Set Object: [$O$19] -> To: [check] Min -> By Changing Variable Cells: [$O$4:$O$7] -> Solve
delta (=d) | 0.083164 |  | Eu*(a*) | -1 | [10 empty] | Note: It is necessary to increase the constraints, chainging weight or include other structures to fit the required range.
|  |  | Eu(r)[eV/atom] | -8.4693
|  |  | Eu(r)[eV] | -67.7544 | [10 empty] | Constraints for fit |  |  | Note
References: https://doi.org/10.1103/PhysRevB.29.2963 , https://doi.org/10.1103/PhysRevB.62.8564, and https://doi.org/10.1103/PhysRevB.64.184102 | [14 empty] | 1. r = re, as = 0: Z*A - sqrt(Z)*xi = -Ec | 0.43851 | (for A) | TB-SMA only
|  |  | a* | Eu*(a*) |  | r [A] | Eu(r) [eV/atom] | Eu(r) [eV] | E(morse)[eV] |  | E(fit) | Error | weight | Total error | 2. 3rd derivative and d=0.05 at re: p/q = 2.95 | 2.95 | (for p/q) | universal curve (Rose function: d=0.05) + TB-SMA
|  |  | -1 | 0.054964 |  | 1.7669 | 0.46551 | 3.724 | 0.46301 |  | 0.46301 | 6.2291e-06 | 1 | 8.6896e-08 | 3. 1st derivative and r = re: xi = p/(p-q) * Ec/sqrt(Z) | 5.9887 | (for xi) | TB-SMA only
|  |  | -0.98 | -0.002582 |  | 1.7808 | -0.021868 | -0.17494 | -0.024963 |  | -0.024963 | 9.5828e-06 | 1
|  |  | -0.96 | -0.057746 |  | 1.7946 | -0.48907 | -3.9126 | -0.49267 |  | -0.49267 | 1.2954e-05 | 1 |  | check (xi/A)/(p/q) | 1 | vs. sqrt(Z) = | 2.8284 | Differene = | -1.8284
|  |  | -0.94 | -0.11061 |  | 1.8085 | -0.93675 | -7.494 | -0.94077 |  | -0.94077 | 1.6123e-05 | 1
|  |  | -0.92 | -0.16123 |  | 1.8223 | -1.3655 | -10.9243 | -1.3699 |  | -1.3699 | 1.8944e-05 | 1 |  | Rosato et al., |  |  |  |  | Test | input
|  |  | -0.9 | -0.2097 |  | 1.8362 | -1.7761 | -14.2084 | -1.7807 |  | -1.7807 | 2.1325e-05 | 1 |  | A | 1.0587 |  |  |  | BCC | Fe | Rose (Table 1)
|  |  | -0.88 | -0.25609 |  | 1.8501 | -2.1689 | -17.351 | -2.1737 |  | -2.1737 | 2.3223e-05 | 1 |  | xi | 5.9887 |  |  |  | l[A] | 0.39216 | 1st Line
|  |  | -0.86 | -0.30045 |  | 1.8639 | -2.5446 | -20.3568 | -2.5496 |  | -2.5496 | 2.4625e-05 | 1 | [6 empty] | rwse[A] | 1.41 | 2nd Line
|  |  | -0.84 | -0.34286 |  | 1.8778 | -2.9038 | -23.2302 | -2.9088 |  | -2.9088 | 2.5542e-05 | 1 |  | p/q | 2.9511 |  |  |  | factor, f | 1 | f*B(V0)'= | 3.958
|  |  | -0.82 | -0.38338 |  | 1.8916 | -3.2469 | -25.9755 | -3.252 |  | -3.252 | 2.6005e-05 | 1 |  | d | 0.05 |  |  |  | 3l(B'-1)rwse | 2.4681 | <- The paper is missing the division symbol "/" before rwse.
|  |  | -0.8 | -0.42207 |  | 1.9055 | -3.5746 | -28.597 | -3.5797 |  | -3.5797 | 2.6055e-05 | 1 |  | check | 2.629e-12 | <- Closer to zero is better!!! |  |  | p/q | 3.8306 | Note: 2=< p/q <= 5, (closed packing: p/q >= 2.7)
Note: Because the Schrödinger equation is a second-order partial differential equation, it is sometimes thought that there may have been a basis for obtaining a universal curve as a universal solution. |  |  | -0.78 | -0.45899 |  | 1.9193 | -3.8873 | -31.0987 | -3.8924 |  | -3.8924 | 2.574e-05 | 1 | [6 empty] | p | 6.3733
|  |  | -0.76 | -0.49421 |  | 1.9332 | -4.1856 | -33.4847 | -4.1906 |  | -4.1906 | 2.5111e-05 | 1 |  | Table X. d value vs. (p/q) for Rose function
|  |  | -0.74 | -0.52777 |  | 1.947 | -4.4698 | -35.7587 | -4.4748 |  | -4.4748 | 2.4221e-05 | 1 |  | d | p/q | MEAM | Abell | Li | FERNANDEZ
|  |  | -0.72 | -0.55974 |  | 1.9609 | -4.7406 | -37.9246 | -4.7454 |  | -4.7454 | 2.3121e-05 | 1 |  | 0.2 | 8.1168 |  | <- Li | <- In
|  |  | -0.7 | -0.59016 |  | 1.9747 | -4.9982 | -39.9859 | -5.0029 |  | -5.0029 | 2.1859e-05 | 1 |  | 0.15 | 6.25 |  | <- Li | <- Li, Na
|  |  | -0.68 | -0.61909 |  | 1.9886 | -5.2433 | -41.9462 | -5.2478 |  | -5.2478 | 2.048e-05 | 1 |  | 0.1 | 4.5397 |  |  | <- Ag, Hf, Tl, Yb, Zn
|  |  | -0.66 | -0.64658 |  | 2.0024 | -5.4761 | -43.8088 | -5.4805 |  | -5.4805 | 1.9026e-05 | 1 |  | 0.095 | 4.3764 |  |  | <- Rb
|  |  | -0.64 | -0.67268 |  | 2.0163 | -5.6971 | -45.5771 | -5.7013 |  | -5.7013 | 1.7531e-05 | 1 |  | 0.09 | 4.21 |  |  | <- Nd
|  |  | -0.62 | -0.69743 |  | 2.0301 | -5.9068 | -47.2543 | -5.9108 |  | -5.9108 | 1.6027e-05 | 1 |  | 0.085 | 4.0534 |  |  | <- Pt
|  |  | -0.6 | -0.72089 |  | 2.044 | -6.1054 | -48.8434 | -6.1092 |  | -6.1092 | 1.4541e-05 | 1 |  | 0.08 | 3.89 |  |  | <- Cu
|  |  | -0.58 | -0.74309 |  | 2.0578 | -6.2935 | -50.3476 | -6.2971 |  | -6.2971 | 1.3094e-05 | 1 |  | 0.075 | 3.7347 |  | <- K | <- Th
|  |  | -0.56 | -0.76408 |  | 2.0717 | -6.4712 | -51.7697 | -6.4746 |  | -6.4746 | 1.1703e-05 | 1 |  | 0.07 | 3.58 | <- Si | <- K
|  |  | -0.54 | -0.7839 |  | 2.0856 | -6.6391 | -53.1126 | -6.6423 |  | -6.6423 | 1.0384e-05 | 1 |  | 0.065 | 3.4197 |  |  | <- Rh
|  |  | -0.52 | -0.80259 |  | 2.0994 | -6.7974 | -54.3791 | -6.8004 |  | -6.8004 | 9.1446e-06 | 1 |  | 0.06 | 3.26 |  | <- Na, K, Cs, Al
|  |  | -0.5 | -0.82019 |  | 2.1133 | -6.9465 | -55.5717 | -6.9493 |  | -6.9493 | 7.993e-06 | 1 |  | 0.055 | 3.1071 |  | <- Cu
|  |  | -0.48 | -0.83674 |  | 2.1271 | -7.0866 | -56.6931 | -7.0893 |  | -7.0893 | 6.9331e-06 | 1 |  | 0.05 | 2.95 | <- Al,Fe,Ni,Pd,Pt,In,Cu,Ag,Au |  | <- Ni | <- Li,Na,Al,K,Ca,Ti,V,Fe,Co,Ni,Cu,Zn,Nb,Mo,Pd,Ag,Ta,Re,Ir,Pt,Au,Pb,Th
|  |  | -0.46 | -0.85228 |  | 2.141 | -7.2182 | -57.7459 | -7.2207 |  | -7.2207 | 5.9666e-06 | 1 |  | 0.045 | 2.7951 |  | <- Ag
|  |  | -0.44 | -0.86684 |  | 2.1548 | -7.3415 | -58.7323 | -7.3438 |  | -7.3438 | 5.0932e-06 | 1 |  | 0.04 | 2.64 |  | <- Ag | <- K, Pb
|  |  | -0.42 | -0.88046 |  | 2.1687 | -7.4569 | -59.6549 | -7.4589 |  | -7.4589 | 4.3108e-06 | 1 |  | 0.035 | 2.481 |  |  | <- Cd
|  |  | -0.4 | -0.89316 |  | 2.1825 | -7.5645 | -60.5158 | -7.5664 |  | -7.5664 | 3.6163e-06 | 1 |  | 0.03 | 2.32 |  | <- Au
|  |  | -0.38 | -0.90499 |  | 2.1964 | -7.6647 | -61.3173 | -7.6664 |  | -7.6664 | 3.0052e-06 | 1 |  | 0.025 | 2.1594 |  |  | <- Al
|  |  | -0.36 | -0.91598 |  | 2.2102 | -7.7577 | -62.0616 | -7.7593 |  | -7.7593 | 2.4724e-06 | 1 |  | 0.02 | 1.99 |  | <- Si, Ge
|  |  | -0.34 | -0.92615 |  | 2.2241 | -7.8438 | -62.7507 | -7.8453 |  | -7.8453 | 2.0122e-06 | 1 |  | 0.015 | 1.8181 |  | <- Si
|  |  | -0.32 | -0.93553 |  | 2.2379 | -7.9233 | -63.3866 | -7.9246 |  | -7.9246 | 1.6186e-06 | 1 |  | 0.01 | 1.63 |  | <- H | <- In
|  |  | -0.3 | -0.94416 |  | 2.2518 | -7.9964 | -63.9713 | -7.9975 |  | -7.9975 | 1.2854e-06 | 1 |  | 0.005 | 1.41 |  | <-C
|  |  | -0.28 | -0.95207 |  | 2.2656 | -8.0633 | -64.5067 | -8.0643 |  | -8.0643 | 1.0065e-06 | 1 |  | 0.001 | 0.857
|  |  | -0.26 | -0.95927 |  | 2.2795 | -8.1243 | -64.9946 | -8.1252 |  | -8.1252 | 7.7571e-07 | 1 |  | Note: The existence of a minimum for Eb requires p > q.
|  |  | -0.24 | -0.96579 |  | 2.2933 | -8.1796 | -65.4368 | -8.1804 |  | -8.1804 | 5.8724e-07 | 1
|  |  | -0.22 | -0.97167 |  | 2.3072 | -8.2294 | -65.835 | -8.23 |  | -8.23 | 4.3551e-07 | 1
|  |  | -0.2 | -0.97692 |  | 2.321 | -8.2739 | -66.1909 | -8.2744 |  | -8.2744 | 3.1532e-07 | 1
|  |  | -0.18 | -0.98158 |  | 2.3349 | -8.3133 | -66.5062 | -8.3137 |  | -8.3137 | 2.2186e-07 | 1
|  |  | -0.16 | -0.98565 |  | 2.3488 | -8.3478 | -66.7823 | -8.3482 |  | -8.3482 | 1.5075e-07 | 1
|  |  | -0.14 | -0.98917 |  | 2.3626 | -8.3776 | -67.0207 | -8.3779 |  | -8.3779 | 9.802e-08 | 1
|  |  | -0.12 | -0.99216 |  | 2.3765 | -8.4029 | -67.2231 | -8.4031 |  | -8.4031 | 6.0163e-08 | 1
|  |  | -0.1 | -0.99463 |  | 2.3903 | -8.4238 | -67.3907 | -8.424 |  | -8.424 | 3.4093e-08 | 1
|  |  | -0.08 | -0.99661 |  | 2.4042 | -8.4406 | -67.5249 | -8.4407 |  | -8.4407 | 1.714e-08 | 1
|  |  | -0.06 | -0.99812 |  | 2.418 | -8.4534 | -67.6271 | -8.4535 |  | -8.4535 | 7.0316e-09 | 1
|  |  | -0.04 | -0.99918 |  | 2.4319 | -8.4623 | -67.6986 | -8.4624 |  | -8.4624 | 1.8633e-09 | 1
|  |  | -0.02 | -0.9998 |  | 2.4457 | -8.4676 | -67.7407 | -8.4676 |  | -8.4676 | 7.3351e-07 | 10000
|  | re -> | 0 | -1 |  | 2.4596 | -8.4693 | -67.7544 | -8.4693 |  | -8.4693 | 4.1014e-06 | 10000 | <- re position
|  |  | 0.02 | -0.9998 |  | 2.4734 | -8.4676 | -67.741 | -8.4676 |  | -8.4676 | 1.9004e-05 | 10000
|  |  | 0.04 | -0.99922 |  | 2.4873 | -8.4627 | -67.7017 | -8.4627 |  | -8.4627 | 3.8166e-09 | 1
|  |  | 0.06 | -0.99827 |  | 2.5011 | -8.4547 | -67.6375 | -8.4546 |  | -8.4546 | 5.6443e-09 | 1
|  |  | 0.08 | -0.99698 |  | 2.515 | -8.4437 | -67.5495 | -8.4436 |  | -8.4436 | 7.0505e-09 | 1
|  |  | 0.1 | -0.99534 |  | 2.5288 | -8.4298 | -67.4386 | -8.4297 |  | -8.4297 | 7.854e-09 | 1
|  |  | 0.12 | -0.99338 |  | 2.5427 | -8.4132 | -67.306 | -8.4132 |  | -8.4132 | 7.996e-09 | 1
|  |  | 0.14 | -0.99112 |  | 2.5565 | -8.3941 | -67.1525 | -8.394 |  | -8.394 | 7.5145e-09 | 1
|  |  | 0.16 | -0.98856 |  | 2.5704 | -8.3724 | -66.9791 | -8.3723 |  | -8.3723 | 6.5193e-09 | 1
|  |  | 0.18 | -0.98572 |  | 2.5842 | -8.3483 | -66.7867 | -8.3483 |  | -8.3483 | 5.1708e-09 | 1
|  |  | 0.2 | -0.98261 |  | 2.5981 | -8.322 | -66.5761 | -8.322 |  | -8.322 | 3.6601e-09 | 1
|  |  | 0.22 | -0.97925 |  | 2.612 | -8.2935 | -66.3482 | -8.2935 |  | -8.2935 | 2.1923e-09 | 1
|  |  | 0.24 | -0.97564 |  | 2.6258 | -8.263 | -66.1038 | -8.2629 |  | -8.2629 | 9.7228e-10 | 1
|  |  | 0.26 | -0.9718 |  | 2.6397 | -8.2305 | -65.8437 | -8.2304 |  | -8.2304 | 1.9246e-10 | 1
|  |  | 0.28 | -0.96774 |  | 2.6535 | -8.1961 | -65.5686 | -8.1961 |  | -8.1961 | 2.3187e-11 | 1
|  |  | 0.3 | -0.96347 |  | 2.6674 | -8.1599 | -65.2792 | -8.1599 |  | -8.1599 | 6.0533e-10 | 1
|  |  | 0.32 | -0.959 |  | 2.6812 | -8.122 | -64.9763 | -8.1221 |  | -8.1221 | 2.0448e-09 | 1
|  |  | 0.34 | -0.95434 |  | 2.6951 | -8.0826 | -64.6606 | -8.0826 |  | -8.0826 | 4.4093e-09 | 1
|  |  | 0.36 | -0.9495 |  | 2.7089 | -8.0416 | -64.3327 | -8.0417 |  | -8.0417 | 7.7261e-09 | 1
|  |  | 0.38 | -0.94449 |  | 2.7228 | -7.9991 | -63.9932 | -7.9993 |  | -7.9993 | 1.1982e-08 | 1
|  |  | 0.4 | -0.93932 |  | 2.7366 | -7.9553 | -63.6428 | -7.9555 |  | -7.9555 | 1.7126e-08 | 1
|  |  | 0.42 | -0.93399 |  | 2.7505 | -7.9102 | -63.282 | -7.9104 |  | -7.9104 | 2.3068e-08 | 1
|  |  | 0.44 | -0.92852 |  | 2.7643 | -7.8639 | -62.9114 | -7.8641 |  | -7.8641 | 2.9687e-08 | 1
|  |  | 0.46 | -0.92292 |  | 2.7782 | -7.8165 | -62.5317 | -7.8166 |  | -7.8166 | 3.6832e-08 | 1
|  |  | 0.48 | -0.91718 |  | 2.792 | -7.7679 | -62.1432 | -7.7681 |  | -7.7681 | 4.4327e-08 | 1
|  |  | 0.5 | -0.91133 |  | 2.8059 | -7.7183 | -61.7465 | -7.7185 |  | -7.7185 | 5.1979e-08 | 1
|  |  | 0.52 | -0.90536 |  | 2.8197 | -7.6678 | -61.3422 | -7.668 |  | -7.668 | 5.9581e-08 | 1
|  |  | 0.54 | -0.89929 |  | 2.8336 | -7.6163 | -60.9307 | -7.6166 |  | -7.6166 | 6.6921e-08 | 1
|  |  | 0.56 | -0.89311 |  | 2.8474 | -7.5641 | -60.5124 | -7.5643 |  | -7.5643 | 7.3786e-08 | 1
|  |  | 0.58 | -0.88685 |  | 2.8613 | -7.511 | -60.0879 | -7.5113 |  | -7.5113 | 7.9967e-08 | 1
|  |  | 0.6 | -0.8805 |  | 2.8752 | -7.4572 | -59.6574 | -7.4575 |  | -7.4575 | 8.5269e-08 | 1
|  |  | 0.62 | -0.87406 |  | 2.889 | -7.4027 | -59.2216 | -7.403 |  | -7.403 | 8.9515e-08 | 1
|  |  | 0.64 | -0.86755 |  | 2.9029 | -7.3476 | -58.7806 | -7.3479 |  | -7.3479 | 9.255e-08 | 1
|  |  | 0.66 | -0.86098 |  | 2.9167 | -7.2919 | -58.335 | -7.2922 |  | -7.2922 | 9.4248e-08 | 1
|  |  | 0.68 | -0.85434 |  | 2.9306 | -7.2356 | -57.8851 | -7.2359 |  | -7.2359 | 9.4515e-08 | 1
|  |  | 0.7 | -0.84764 |  | 2.9444 | -7.1789 | -57.4313 | -7.1792 |  | -7.1792 | 9.3297e-08 | 1
|  |  | 0.72 | -0.84089 |  | 2.9583 | -7.1217 | -56.9738 | -7.122 |  | -7.122 | 9.058e-08 | 1
|  |  | 0.74 | -0.83409 |  | 2.9721 | -7.0641 | -56.5131 | -7.0644 |  | -7.0644 | 8.6394e-08 | 1
|  |  | 0.76 | -0.82724 |  | 2.986 | -7.0062 | -56.0494 | -7.0065 |  | -7.0065 | 8.0816e-08 | 1
|  |  | 0.78 | -0.82036 |  | 2.9998 | -6.9479 | -55.5831 | -6.9482 |  | -6.9482 | 7.3972e-08 | 1
|  |  | 0.8 | -0.81344 |  | 3.0137 | -6.8893 | -55.1144 | -6.8896 |  | -6.8896 | 6.604e-08 | 1
|  |  | 0.82 | -0.8065 |  | 3.0275 | -6.8305 | -54.6436 | -6.8307 |  | -6.8307 | 5.7248e-08 | 1
|  |  | 0.84 | -0.79952 |  | 3.0414 | -6.7714 | -54.1711 | -6.7716 |  | -6.7716 | 4.7875e-08 | 1
|  |  | 0.86 | -0.79252 |  | 3.0552 | -6.7121 | -53.697 | -6.7123 |  | -6.7123 | 3.8254e-05 | 1000
|  |  | 0.88 | -0.78551 |  | 3.0691 | -6.6527 | -53.2216 | -6.6529 |  | -6.6529 | 2.8765e-05 | 1000
|  |  | 0.9 | -0.77848 |  | 3.0829 | -6.5931 | -52.7451 | -6.5933 |  | -6.5933 | 1.984e-05 | 1000
|  |  | 0.92 | -0.77143 |  | 3.0968 | -6.5335 | -52.2679 | -6.5336 |  | -6.5336 | 1.1957e-08 | 1
|  |  | 0.94 | -0.76438 |  | 3.1106 | -6.4737 | -51.79 | -6.4738 |  | -6.4738 | 5.6398e-09 | 1
|  |  | 0.96 | -0.75732 |  | 3.1245 | -6.414 | -51.3117 | -6.414 |  | -6.414 | 1.4533e-09 | 1
|  |  | 0.98 | -0.75026 |  | 3.1384 | -6.3542 | -50.8333 | -6.3542 |  | -6.3542 | 2.4255e-12 | 1
|  |  | 1 | -0.7432 |  | 3.1522 | -6.2944 | -50.3549 | -6.2943 |  | -6.2943 | 1.9279e-09 | 1
|  |  | 1.02 | -0.73614 |  | 3.1661 | -6.2346 | -49.8767 | -6.2345 |  | -6.2345 | 7.9022e-09 | 1
|  |  | 1.04 | -0.72909 |  | 3.1799 | -6.1749 | -49.3988 | -6.1747 |  | -6.1747 | 1.8626e-08 | 1
|  |  | 1.06 | -0.72204 |  | 3.1938 | -6.1152 | -48.9216 | -6.115 |  | -6.115 | 3.4823e-08 | 1
|  |  | 1.08 | -0.71501 |  | 3.2076 | -6.0556 | -48.445 | -6.0554 |  | -6.0554 | 5.7238e-08 | 1
|  |  | 1.1 | -0.70799 |  | 3.2215 | -5.9962 | -47.9693 | -5.9959 |  | -5.9959 | 8.6628e-08 | 1
|  |  | 1.12 | -0.70098 |  | 3.2353 | -5.9368 | -47.4946 | -5.9365 |  | -5.9365 | 1.2376e-07 | 1
|  |  | 1.14 | -0.69399 |  | 3.2492 | -5.8776 | -47.0211 | -5.8772 |  | -5.8772 | 1.6941e-07 | 1
|  |  | 1.16 | -0.68702 |  | 3.263 | -5.8186 | -46.5489 | -5.8181 |  | -5.8181 | 2.2435e-07 | 1
|  |  | 1.18 | -0.68008 |  | 3.2769 | -5.7598 | -46.0781 | -5.7592 |  | -5.7592 | 2.8935e-07 | 1
|  |  | 1.2 | -0.67315 |  | 3.2907 | -5.7011 | -45.6089 | -5.7005 |  | -5.7005 | 3.6518e-07 | 1
|  |  | 1.22 | -0.66625 |  | 3.3046 | -5.6427 | -45.1414 | -5.642 |  | -5.642 | 4.5257e-07 | 1
|  |  | 1.24 | -0.65938 |  | 3.3184 | -5.5845 | -44.6757 | -5.5837 |  | -5.5837 | 5.5226e-07 | 1
|  |  | 1.26 | -0.65253 |  | 3.3323 | -5.5265 | -44.2119 | -5.5257 |  | -5.5257 | 6.6495e-07 | 1
|  |  | 1.28 | -0.64572 |  | 3.3461 | -5.4688 | -43.75 | -5.4679 |  | -5.4679 | 7.9132e-07 | 1
|  |  | 1.3 | -0.63893 |  | 3.36 | -5.4113 | -43.2903 | -5.4103 |  | -5.4103 | 9.3203e-07 | 1
|  |  | 1.32 | -0.63218 |  | 3.3738 | -5.3541 | -42.8328 | -5.3531 |  | -5.3531 | 1.0877e-06 | 1
|  |  | 1.34 | -0.62546 |  | 3.3877 | -5.2972 | -42.3775 | -5.2961 |  | -5.2961 | 1.2588e-06 | 1
|  |  | 1.36 | -0.61877 |  | 3.4016 | -5.2406 | -41.9247 | -5.2394 |  | -5.2394 | 1.446e-06 | 1
|  |  | 1.38 | -0.61213 |  | 3.4154 | -5.1843 | -41.4742 | -5.183 |  | -5.183 | 1.6498e-06 | 1
|  |  | 1.4 | -0.60551 |  | 3.4293 | -5.1283 | -41.0263 | -5.1269 |  | -5.1269 | 1.8705e-06 | 1
|  |  | 1.42 | -0.59894 |  | 3.4431 | -5.0726 | -40.581 | -5.0712 |  | -5.0712 | 2.1086e-06 | 1
|  |  | 1.44 | -0.59241 |  | 3.457 | -5.0173 | -40.1383 | -5.0157 |  | -5.0157 | 2.3644e-06 | 1
|  |  | 1.46 | -0.58592 |  | 3.4708 | -4.9623 | -39.6983 | -4.9607 |  | -4.9607 | 2.6382e-06 | 1
|  |  | 1.48 | -0.57946 |  | 3.4847 | -4.9076 | -39.2612 | -4.9059 |  | -4.9059 | 2.9301e-06 | 1
|  |  | 1.5 | -0.57305 |  | 3.4985 | -4.8534 | -38.8268 | -4.8516 |  | -4.8516 | 3.2404e-06 | 1
|  |  | 1.52 | -0.56668 |  | 3.5124 | -4.7994 | -38.3954 | -4.7975 |  | -4.7975 | 3.5692e-06 | 1
|  |  | 1.54 | -0.56036 |  | 3.5262 | -4.7459 | -37.9668 | -4.7439 |  | -4.7439 | 3.9165e-06 | 1
|  |  | 1.56 | -0.55408 |  | 3.5401 | -4.6927 | -37.5413 | -4.6906 |  | -4.6906 | 4.2823e-06 | 1
|  |  | 1.58 | -0.54784 |  | 3.5539 | -4.6398 | -37.1188 | -4.6377 |  | -4.6377 | 4.6665e-06 | 1
|  |  | 1.6 | -0.54165 |  | 3.5678 | -4.5874 | -36.6993 | -4.5852 |  | -4.5852 | 5.069e-06 | 1
|  |  | 1.62 | -0.53551 |  | 3.5816 | -4.5354 | -36.283 | -4.533 |  | -4.533 | 5.4896e-06 | 1
|  |  | 1.64 | -0.52941 |  | 3.5955 | -4.4837 | -35.8697 | -4.4813 |  | -4.4813 | 5.9279e-06 | 1
|  |  | 1.66 | -0.52336 |  | 3.6093 | -4.4325 | -35.4597 | -4.4299 |  | -4.4299 | 6.3837e-06 | 1
|  |  | 1.68 | -0.51735 |  | 3.6232 | -4.3816 | -35.0528 | -4.379 |  | -4.379 | 6.8566e-06 | 1
|  |  | 1.7 | -0.51139 |  | 3.6371 | -4.3311 | -34.6492 | -4.3284 |  | -4.3284 | 7.3462e-06 | 1
|  |  | 1.72 | -0.50548 |  | 3.6509 | -4.2811 | -34.2488 | -4.2783 |  | -4.2783 | 7.8519e-06 | 1
|  |  | 1.74 | -0.49962 |  | 3.6648 | -4.2315 | -33.8516 | -4.2286 |  | -4.2286 | 8.3732e-06 | 1
|  |  | 1.76 | -0.49381 |  | 3.6786 | -4.1822 | -33.4577 | -4.1792 |  | -4.1792 | 8.9096e-06 | 1
|  |  | 1.78 | -0.48804 |  | 3.6925 | -4.1334 | -33.0672 | -4.1303 |  | -4.1303 | 9.4602e-06 | 1
|  |  | 1.8 | -0.48233 |  | 3.7063 | -4.085 | -32.6799 | -4.0818 |  | -4.0818 | 1.0024e-05 | 1
|  |  | 1.82 | -0.47666 |  | 3.7202 | -4.037 | -32.296 | -4.0337 |  | -4.0337 | 1.0602e-05 | 1
|  |  | 1.84 | -0.47105 |  | 3.734 | -3.9894 | -31.9155 | -3.9861 |  | -3.9861 | 1.1191e-05 | 1
|  |  | 1.86 | -0.46548 |  | 3.7479 | -3.9423 | -31.5382 | -3.9388 |  | -3.9388 | 1.1791e-05 | 1
|  |  | 1.88 | -0.45996 |  | 3.7617 | -3.8955 | -31.1644 | -3.892 |  | -3.892 | 1.2402e-05 | 1
|  |  | 1.9 | -0.45449 |  | 3.7756 | -3.8492 | -30.7939 | -3.8456 |  | -3.8456 | 1.3022e-05 | 1
|  |  | 1.92 | -0.44907 |  | 3.7894 | -3.8033 | -30.4267 | -3.7996 |  | -3.7996 | 1.3651e-05 | 1
|  |  | 1.94 | -0.44371 |  | 3.8033 | -3.7579 | -30.063 | -3.7541 |  | -3.7541 | 1.4287e-05 | 1
|  |  | 1.96 | -0.43839 |  | 3.8171 | -3.7128 | -29.7026 | -3.709 |  | -3.709 | 1.493e-05 | 1
|  |  | 1.98 | -0.43312 |  | 3.831 | -3.6682 | -29.3456 | -3.6643 |  | -3.6643 | 1.5578e-05 | 1
|  |  | 2 | -0.4279 |  | 3.8448 | -3.624 | -28.992 | -3.62 |  | -3.62 | 1.6231e-05 | 1
|  |  | 2.02 | -0.42273 |  | 3.8587 | -3.5802 | -28.6417 | -3.5761 |  | -3.5761 | 1.6887e-05 | 1
|  |  | 2.04 | -0.41761 |  | 3.8725 | -3.5368 | -28.2948 | -3.5327 |  | -3.5327 | 1.7546e-05 | 1
|  |  | 2.06 | -0.41254 |  | 3.8864 | -3.4939 | -27.9513 | -3.4896 |  | -3.4896 | 1.8205e-05 | 1
|  |  | 2.08 | -0.40752 |  | 3.9003 | -3.4514 | -27.6111 | -3.447 |  | -3.447 | 1.8865e-05 | 1
|  |  | 2.1 | -0.40255 |  | 3.9141 | -3.4093 | -27.2743 | -3.4049 |  | -3.4049 | 1.9523e-05 | 1
|  |  | 2.12 | -0.39762 |  | 3.928 | -3.3676 | -26.9408 | -3.3631 |  | -3.3631 | 2.018e-05 | 1
|  |  | 2.14 | -0.39275 |  | 3.9418 | -3.3263 | -26.6106 | -3.3218 |  | -3.3218 | 2.0833e-05 | 1
|  |  | 2.16 | -0.38793 |  | 3.9557 | -3.2855 | -26.2838 | -3.2808 |  | -3.2808 | 2.1482e-05 | 1
|  |  | 2.18 | -0.38315 |  | 3.9695 | -3.245 | -25.9603 | -3.2403 |  | -3.2403 | 2.2126e-05 | 1
|  |  | 2.2 | -0.37843 |  | 3.9834 | -3.205 | -25.6401 | -3.2002 |  | -3.2002 | 2.2763e-05 | 1
|  |  | 2.22 | -0.37375 |  | 3.9972 | -3.1654 | -25.3231 | -3.1606 |  | -3.1606 | 2.3392e-05 | 1
|  |  | 2.24 | -0.36912 |  | 4.0111 | -3.1262 | -25.0095 | -3.1213 |  | -3.1213 | 2.4013e-05 | 1
|  |  | 2.26 | -0.36454 |  | 4.0249 | -3.0874 | -24.6991 | -3.0824 |  | -3.0824 | 2.4624e-05 | 1
|  |  | 2.28 | -0.36001 |  | 4.0388 | -3.049 | -24.3919 | -3.044 |  | -3.044 | 2.5225e-05 | 1
|  |  | 2.3 | -0.35552 |  | 4.0526 | -3.011 | -24.088 | -3.0059 |  | -3.0059 | 2.5813e-05 | 1
|  |  | 2.32 | -0.35108 |  | 4.0665 | -2.9734 | -23.7873 | -2.9683 |  | -2.9683 | 2.639e-05 | 1
|  |  | 2.34 | -0.34669 |  | 4.0803 | -2.9362 | -23.4898 | -2.931 |  | -2.931 | 2.6952e-05 | 1
|  |  | 2.36 | -0.34235 |  | 4.0942 | -2.8994 | -23.1955 | -2.8942 |  | -2.8942 | 2.75e-05 | 1
|  |  | 2.38 | -0.33805 |  | 4.108 | -2.863 | -22.9043 | -2.8577 |  | -2.8577 | 2.8033e-05 | 1
|  |  | 2.4 | -0.3338 |  | 4.1219 | -2.827 | -22.6163 | -2.8217 |  | -2.8217 | 2.8549e-05 | 1
|  |  | 2.42 | -0.32959 |  | 4.1357 | -2.7914 | -22.3314 | -2.786 |  | -2.786 | 2.9048e-05 | 1
|  |  | 2.44 | -0.32544 |  | 4.1496 | -2.7562 | -22.0497 | -2.7508 |  | -2.7508 | 2.9529e-05 | 1
|  |  | 2.46 | -0.32132 |  | 4.1635 | -2.7214 | -21.771 | -2.7159 |  | -2.7159 | 2.9992e-05 | 1
|  |  | 2.48 | -0.31725 |  | 4.1773 | -2.6869 | -21.4954 | -2.6814 |  | -2.6814 | 3.0435e-05 | 1
|  |  | 2.5 | -0.31323 |  | 4.1912 | -2.6528 | -21.2228 | -2.6473 |  | -2.6473 | 3.0859e-05 | 1
|  |  | 2.52 | -0.30925 |  | 4.205 | -2.6192 | -20.9533 | -2.6136 |  | -2.6136 | 3.1262e-05 | 1
|  |  | 2.54 | -0.30532 |  | 4.2189 | -2.5858 | -20.6867 | -2.5802 |  | -2.5802 | 3.1643e-05 | 1
|  |  | 2.56 | -0.30143 |  | 4.2327 | -2.5529 | -20.4232 | -2.5472 |  | -2.5472 | 3.2003e-05 | 1
|  |  | 2.58 | -0.29758 |  | 4.2466 | -2.5203 | -20.1626 | -2.5146 |  | -2.5146 | 3.2341e-05 | 1
|  |  | 2.6 | -0.29378 |  | 4.2604 | -2.4881 | -19.9049 | -2.4824 |  | -2.4824 | 3.2656e-05 | 1
|  |  | 2.62 | -0.29002 |  | 4.2743 | -2.4563 | -19.6502 | -2.4505 |  | -2.4505 | 3.2947e-05 | 1
|  |  | 2.64 | -0.2863 |  | 4.2881 | -2.4248 | -19.3984 | -2.419 |  | -2.419 | 3.3216e-05 | 1
|  |  | 2.66 | -0.28263 |  | 4.302 | -2.3937 | -19.1494 | -2.3879 |  | -2.3879 | 3.346e-05 | 1
|  |  | 2.68 | -0.279 |  | 4.3158 | -2.3629 | -18.9033 | -2.3571 |  | -2.3571 | 3.3681e-05 | 1
|  |  | 2.7 | -0.27541 |  | 4.3297 | -2.3325 | -18.6601 | -2.3267 |  | -2.3267 | 3.3877e-05 | 1
|  |  | 2.72 | -0.27186 |  | 4.3435 | -2.3025 | -18.4196 | -2.2966 |  | -2.2966 | 3.4048e-05 | 1
|  |  | 2.74 | -0.26835 |  | 4.3574 | -2.2727 | -18.1819 | -2.2669 |  | -2.2669 | 3.4195e-05 | 1
|  |  | 2.76 | -0.26488 |  | 4.3712 | -2.2434 | -17.947 | -2.2375 |  | -2.2375 | 3.4317e-05 | 1
|  |  | 2.78 | -0.26146 |  | 4.3851 | -2.2144 | -17.7148 | -2.2085 |  | -2.2085 | 3.4415e-05 | 1
|  |  | 2.8 | -0.25807 |  | 4.3989 | -2.1857 | -17.4854 | -2.1798 |  | -2.1798 | 3.4487e-05 | 1
|  |  | 2.82 | -0.25472 |  | 4.4128 | -2.1573 | -17.2586 | -2.1514 |  | -2.1514 | 3.4535e-05 | 1
|  |  | 2.84 | -0.25142 |  | 4.4267 | -2.1293 | -17.0345 | -2.1234 |  | -2.1234 | 3.4558e-05 | 1
|  |  | 2.86 | -0.24815 |  | 4.4405 | -2.1016 | -16.813 | -2.0958 |  | -2.0958 | 3.4556e-05 | 1
|  |  | 2.88 | -0.24492 |  | 4.4544 | -2.0743 | -16.5942 | -2.0684 |  | -2.0684 | 3.453e-05 | 1
|  |  | 2.9 | -0.24173 |  | 4.4682 | -2.0472 | -16.3779 | -2.0414 |  | -2.0414 | 3.4479e-05 | 1
|  |  | 2.92 | -0.23857 |  | 4.4821 | -2.0205 | -16.1643 | -2.0147 |  | -2.0147 | 3.4405e-05 | 1
|  |  | 2.94 | -0.23546 |  | 4.4959 | -1.9941 | -15.9531 | -1.9883 |  | -1.9883 | 3.4306e-05 | 1
|  |  | 2.96 | -0.23238 |  | 4.5098 | -1.9681 | -15.7445 | -1.9622 |  | -1.9622 | 3.4184e-05 | 1
|  |  | 2.98 | -0.22933 |  | 4.5236 | -1.9423 | -15.5384 | -1.9365 |  | -1.9365 | 3.4039e-05 | 1
|  |  | 3 | -0.22633 |  | 4.5375 | -1.9168 | -15.3348 | -1.911 |  | -1.911 | 3.3871e-05 | 1
|  |  | 3.02 | -0.22336 |  | 4.5513 | -1.8917 | -15.1336 | -1.8859 |  | -1.8859 | 3.3681e-05 | 1
|  |  | 3.04 | -0.22043 |  | 4.5652 | -1.8669 | -14.9349 | -1.8611 |  | -1.8611 | 3.3469e-05 | 1
|  |  | 3.06 | -0.21753 |  | 4.579 | -1.8423 | -14.7385 | -1.8366 |  | -1.8366 | 3.3235e-05 | 1
|  |  | 3.08 | -0.21467 |  | 4.5929 | -1.8181 | -14.5446 | -1.8123 |  | -1.8123 | 3.298e-05 | 1
|  |  | 3.1 | -0.21184 |  | 4.6067 | -1.7941 | -14.353 | -1.7884 |  | -1.7884 | 3.2704e-05 | 1
|  |  | 3.12 | -0.20904 |  | 4.6206 | -1.7705 | -14.1637 | -1.7648 |  | -1.7648 | 3.2409e-05 | 1
|  |  | 3.14 | -0.20629 |  | 4.6344 | -1.7471 | -13.9768 | -1.7414 |  | -1.7414 | 3.2094e-05 | 1
|  |  | 3.16 | -0.20356 |  | 4.6483 | -1.724 | -13.7921 | -1.7184 |  | -1.7184 | 3.176e-05 | 1
|  |  | 3.18 | -0.20087 |  | 4.6621 | -1.7012 | -13.6097 | -1.6956 |  | -1.6956 | 3.1408e-05 | 1
|  |  | 3.2 | -0.19821 |  | 4.676 | -1.6787 | -13.4295 | -1.6731 |  | -1.6731 | 3.1038e-05 | 1
|  |  | 3.22 | -0.19558 |  | 4.6899 | -1.6565 | -13.2516 | -1.6509 |  | -1.6509 | 3.0651e-05 | 1
|  |  | 3.24 | -0.19299 |  | 4.7037 | -1.6345 | -13.0759 | -1.629 |  | -1.629 | 3.0248e-05 | 1
|  |  | 3.26 | -0.19043 |  | 4.7176 | -1.6128 | -12.9023 | -1.6073 |  | -1.6073 | 2.9829e-05 | 1
|  |  | 3.28 | -0.1879 |  | 4.7314 | -1.5914 | -12.7309 | -1.5859 |  | -1.5859 | 2.9395e-05 | 1
|  |  | 3.3 | -0.1854 |  | 4.7453 | -1.5702 | -12.5616 | -1.5648 |  | -1.5648 | 2.8947e-05 | 1
|  |  | 3.32 | -0.18293 |  | 4.7591 | -1.5493 | -12.3944 | -1.544 |  | -1.544 | 2.8486e-05 | 1
|  |  | 3.34 | -0.18049 |  | 4.773 | -1.5287 | -12.2293 | -1.5234 |  | -1.5234 | 2.8011e-05 | 1
|  |  | 3.36 | -0.17809 |  | 4.7868 | -1.5083 | -12.0662 | -1.503 |  | -1.503 | 2.7525e-05 | 1
|  |  | 3.38 | -0.17571 |  | 4.8007 | -1.4882 | -11.9052 | -1.483 |  | -1.483 | 2.7027e-05 | 1
|  |  | 3.4 | -0.17337 |  | 4.8145 | -1.4683 | -11.7462 | -1.4631 |  | -1.4631 | 2.6518e-05 | 1
|  |  | 3.42 | -0.17105 |  | 4.8284 | -1.4487 | -11.5893 | -1.4436 |  | -1.4436 | 2.6e-05 | 1
|  |  | 3.44 | -0.16876 |  | 4.8422 | -1.4293 | -11.4342 | -1.4242 |  | -1.4242 | 2.5472e-05 | 1
|  |  | 3.46 | -0.1665 |  | 4.8561 | -1.4101 | -11.2812 | -1.4052 |  | -1.4052 | 2.4936e-05 | 1
|  |  | 3.48 | -0.16427 |  | 4.8699 | -1.3913 | -11.13 | -1.3863 |  | -1.3863 | 2.4393e-05 | 1
|  |  | 3.5 | -0.16207 |  | 4.8838 | -1.3726 | -10.9808 | -1.3677 |  | -1.3677 | 2.3843e-05 | 1
|  |  | 3.52 | -0.15989 |  | 4.8976 | -1.3542 | -10.8334 | -1.3494 |  | -1.3494 | 2.3286e-05 | 1
|  |  | 3.54 | -0.15775 |  | 4.9115 | -1.336 | -10.6879 | -1.3312 |  | -1.3312 | 2.2724e-05 | 1
|  |  | 3.56 | -0.15563 |  | 4.9253 | -1.318 | -10.5443 | -1.3133 |  | -1.3133 | 2.2158e-05 | 1
|  |  | 3.58 | -0.15353 |  | 4.9392 | -1.3003 | -10.4025 | -1.2957 |  | -1.2957 | 2.1587e-05 | 1
|  |  | 3.6 | -0.15147 |  | 4.9531 | -1.2828 | -10.2625 | -1.2782 |  | -1.2782 | 2.1014e-05 | 1
|  |  | 3.62 | -0.14943 |  | 4.9669 | -1.2655 | -10.1243 | -1.261 |  | -1.261 | 2.0438e-05 | 1
|  |  | 3.64 | -0.14741 |  | 4.9808 | -1.2485 | -9.9878 | -1.244 |  | -1.244 | 1.986e-05 | 1
|  |  | 3.66 | -0.14542 |  | 4.9946 | -1.2316 | -9.8531 | -1.2272 |  | -1.2272 | 1.9281e-05 | 1
|  |  | 3.68 | -0.14346 |  | 5.0085 | -1.215 | -9.7201 | -1.2107 |  | -1.2107 | 1.8702e-05 | 1
|  |  | 3.7 | -0.14152 |  | 5.0223 | -1.1986 | -9.5888 | -1.1943 |  | -1.1943 | 1.8123e-05 | 1
|  |  | 3.72 | -0.13961 |  | 5.0362 | -1.1824 | -9.4592 | -1.1782 |  | -1.1782 | 1.7546e-05 | 1
|  |  | 3.74 | -0.13772 |  | 5.05 | -1.1664 | -9.3312 | -1.1623 |  | -1.1623 | 1.697e-05 | 1
|  |  | 3.76 | -0.13586 |  | 5.0639 | -1.1506 | -9.2049 | -1.1466 |  | -1.1466 | 1.6396e-05 | 1
|  |  | 3.78 | -0.13402 |  | 5.0777 | -1.135 | -9.0802 | -1.1311 |  | -1.1311 | 1.5825e-05 | 1
|  |  | 3.8 | -0.1322 |  | 5.0916 | -1.1196 | -8.9572 | -1.1157 |  | -1.1157 | 1.5258e-05 | 1
|  |  | 3.82 | -0.13041 |  | 5.1054 | -1.1045 | -8.8357 | -1.1006 |  | -1.1006 | 1.4695e-05 | 1
|  |  | 3.84 | -0.12864 |  | 5.1193 | -1.0895 | -8.7158 | -1.0857 |  | -1.0857 | 1.4137e-05 | 1
|  |  | 3.86 | -0.12689 |  | 5.1331 | -1.0747 | -8.5974 | -1.071 |  | -1.071 | 1.3585e-05 | 1
|  |  | 3.88 | -0.12517 |  | 5.147 | -1.0601 | -8.4806 | -1.0565 |  | -1.0565 | 1.3038e-05 | 1
|  |  | 3.9 | -0.12346 |  | 5.1608 | -1.0457 | -8.3652 | -1.0421 |  | -1.0421 | 1.2498e-05 | 1
|  |  | 3.92 | -0.12178 |  | 5.1747 | -1.0314 | -8.2514 | -1.028 |  | -1.028 | 1.1964e-05 | 1
|  |  | 3.94 | -0.12013 |  | 5.1886 | -1.0174 | -8.1391 | -1.014 |  | -1.014 | 1.1439e-05 | 1
|  |  | 3.96 | -0.11849 |  | 5.2024 | -1.0035 | -8.0282 | -1.0002 |  | -1.0002 | 1.0921e-05 | 1
|  |  | 3.98 | -0.11687 |  | 5.2163 | -0.98984 | -7.9188 | -0.98662 |  | -0.98662 | 1.0411e-05 | 1
|  |  | 4 | -0.11528 |  | 5.2301 | -0.97634 | -7.8107 | -0.97319 |  | -0.97319 | 9.9108e-06 | 1
|  |  | 4.02 | -0.11371 |  | 5.244 | -0.96302 | -7.7041 | -0.95995 |  | -0.95995 | 9.4196e-06 | 1
|  |  | 4.04 | -0.11215 |  | 5.2578 | -0.94986 | -7.5989 | -0.94688 |  | -0.94688 | 8.9381e-06 | 1
|  |  | 4.06 | -0.11062 |  | 5.2717 | -0.93689 | -7.4951 | -0.93398 |  | -0.93398 | 8.4668e-06 | 1
|  |  | 4.08 | -0.10911 |  | 5.2855 | -0.92408 | -7.3926 | -0.92125 |  | -0.92125 | 8.006e-06 | 1
|  |  | 4.1 | -0.10762 |  | 5.2994 | -0.91143 | -7.2915 | -0.90868 |  | -0.90868 | 7.556e-06 | 1
|  |  | 4.12 | -0.10614 |  | 5.3132 | -0.89896 | -7.1917 | -0.89629 |  | -0.89629 | 7.1172e-06 | 1
|  |  | 4.14 | -0.10469 |  | 5.3271 | -0.88664 | -7.0932 | -0.88406 |  | -0.88406 | 6.6899e-06 | 1
|  |  | 4.16 | -0.10325 |  | 5.3409 | -0.87449 | -6.9959 | -0.87199 |  | -0.87199 | 6.2744e-06 | 1
|  |  | 4.18 | -0.10184 |  | 5.3548 | -0.8625 | -6.9 | -0.86008 |  | -0.86008 | 5.8709e-06 | 1
|  |  | 4.2 | -0.10044 |  | 5.3686 | -0.85067 | -6.8053 | -0.84833 |  | -0.84833 | 5.4798e-06 | 1
|  |  | 4.22 | -0.099062 |  | 5.3825 | -0.83899 | -6.7119 | -0.83673 |  | -0.83673 | 5.1012e-06 | 1
|  |  | 4.24 | -0.097702 |  | 5.3963 | -0.82747 | -6.6197 | -0.82529 |  | -0.82529 | 4.7354e-06 | 1
|  |  | 4.26 | -0.096359 |  | 5.4102 | -0.81609 | -6.5288 | -0.814 |  | -0.814 | 4.3826e-06 | 1
|  |  | 4.28 | -0.095034 |  | 5.424 | -0.80487 | -6.439 | -0.80286 |  | -0.80286 | 4.0429e-06 | 1
|  |  | 4.3 | -0.093727 |  | 5.4379 | -0.7938 | -6.3504 | -0.79187 |  | -0.79187 | 3.7166e-06 | 1
|  |  | 4.32 | -0.092436 |  | 5.4518 | -0.78287 | -6.263 | -0.78103 |  | -0.78103 | 3.4037e-06 | 1
|  |  | 4.34 | -0.091163 |  | 5.4656 | -0.77209 | -6.1767 | -0.77033 |  | -0.77033 | 3.1044e-06 | 1
|  |  | 4.36 | -0.089907 |  | 5.4795 | -0.76145 | -6.0916 | -0.75977 |  | -0.75977 | 2.8187e-06 | 1
|  |  | 4.38 | -0.088668 |  | 5.4933 | -0.75095 | -6.0076 | -0.74936 |  | -0.74936 | 2.5469e-06 | 1
|  |  | 4.4 | -0.087444 |  | 5.5072 | -0.74059 | -5.9247 | -0.73908 |  | -0.73908 | 2.2889e-06 | 1
|  |  | 4.42 | -0.086238 |  | 5.521 | -0.73037 | -5.843 | -0.72894 |  | -0.72894 | 2.0449e-06 | 1
|  |  | 4.44 | -0.085047 |  | 5.5349 | -0.72029 | -5.7623 | -0.71894 |  | -0.71894 | 1.8147e-06 | 1
|  |  | 4.46 | -0.083872 |  | 5.5487 | -0.71033 | -5.6827 | -0.70907 |  | -0.70907 | 1.5986e-06 | 1
|  |  | 4.48 | -0.082712 |  | 5.5626 | -0.70052 | -5.6041 | -0.69933 |  | -0.69933 | 1.3964e-06 | 1
|  |  | 4.5 | -0.081568 |  | 5.5764 | -0.69083 | -5.5266 | -0.68973 |  | -0.68973 | 1.2082e-06 | 1
|  |  | 4.52 | -0.08044 |  | 5.5903 | -0.68127 | -5.4501 | -0.68025 |  | -0.68025 | 1.0339e-06 | 1
|  |  | 4.54 | -0.079326 |  | 5.6041 | -0.67184 | -5.3747 | -0.6709 |  | -0.6709 | 8.7353e-07 | 1
|  |  | 4.56 | -0.078227 |  | 5.618 | -0.66253 | -5.3002 | -0.66168 |  | -0.66168 | 7.2701e-07 | 1
|  |  | 4.58 | -0.077143 |  | 5.6318 | -0.65335 | -5.2268 | -0.65258 |  | -0.65258 | 5.9427e-07 | 1
|  |  | 4.6 | -0.076074 |  | 5.6457 | -0.64429 | -5.1543 | -0.6436 |  | -0.6436 | 4.7524e-07 | 1
|  |  | 4.62 | -0.075018 |  | 5.6595 | -0.63535 | -5.0828 | -0.63475 |  | -0.63475 | 3.6981e-07 | 1
|  |  | 4.64 | -0.073977 |  | 5.6734 | -0.62654 | -5.0123 | -0.62601 |  | -0.62601 | 2.7789e-07 | 1
|  |  | 4.66 | -0.07295 |  | 5.6872 | -0.61784 | -4.9427 | -0.61739 |  | -0.61739 | 1.9934e-07 | 1
|  |  | 4.68 | -0.071937 |  | 5.7011 | -0.60925 | -4.874 | -0.60889 |  | -0.60889 | 1.3404e-07 | 1
|  |  | 4.7 | -0.070937 |  | 5.715 | -0.60079 | -4.8063 | -0.6005 |  | -0.6005 | 8.185e-08 | 1
|  |  | 4.72 | -0.06995 |  | 5.7288 | -0.59243 | -4.7395 | -0.59223 |  | -0.59223 | 4.2612e-08 | 1
|  |  | 4.74 | -0.068977 |  | 5.7427 | -0.58419 | -4.6735 | -0.58406 |  | -0.58406 | 1.6161e-08 | 1
|  |  | 4.76 | -0.068017 |  | 5.7565 | -0.57606 | -4.6085 | -0.57601 |  | -0.57601 | 2.3248e-09 | 1
|  |  | 4.78 | -0.06707 |  | 5.7704 | -0.56804 | -4.5443 | -0.56807 |  | -0.56807 | 9.1759e-10 | 1
|  |  | 4.8 | -0.066136 |  | 5.7842 | -0.56012 | -4.481 | -0.56023 |  | -0.56023 | 1.1746e-08 | 1
|  |  | 4.82 | -0.065214 |  | 5.7981 | -0.55232 | -4.4185 | -0.5525 |  | -0.5525 | 3.4609e-08 | 1
|  |  | 4.84 | -0.064304 |  | 5.8119 | -0.54461 | -4.3569 | -0.54488 |  | -0.54488 | 6.9294e-08 | 1
|  |  | 4.86 | -0.063407 |  | 5.8258 | -0.53702 | -4.2961 | -0.53736 |  | -0.53736 | 1.1558e-07 | 1
|  |  | 4.88 | -0.062522 |  | 5.8396 | -0.52952 | -4.2362 | -0.52994 |  | -0.52994 | 1.7325e-07 | 1
|  |  | 4.9 | -0.061649 |  | 5.8535 | -0.52213 | -4.177 | -0.52262 |  | -0.52262 | 2.4207e-07 | 1
|  |  | 4.92 | -0.060788 |  | 5.8673 | -0.51483 | -4.1187 | -0.5154 |  | -0.5154 | 3.2179e-07 | 1
|  |  | 4.94 | -0.059938 |  | 5.8812 | -0.50764 | -4.0611 | -0.50828 |  | -0.50828 | 4.1217e-07 | 1
|  |  | 4.96 | -0.0591 |  | 5.895 | -0.50054 | -4.0043 | -0.50125 |  | -0.50125 | 5.1295e-07 | 1
|  |  | 4.98 | -0.058273 |  | 5.9089 | -0.49354 | -3.9483 | -0.49433 |  | -0.49433 | 6.2389e-07 | 1
|  |  | 5 | -0.057458 |  | 5.9227 | -0.48663 | -3.893 | -0.48749 |  | -0.48749 | 7.4472e-07 | 1
|  |  | 5.02 | -0.056653 |  | 5.9366 | -0.47981 | -3.8385 | -0.48075 |  | -0.48075 | 8.7517e-07 | 1
|  |  | 5.04 | -0.05586 |  | 5.9504 | -0.47309 | -3.7847 | -0.4741 |  | -0.4741 | 1.015e-06 | 1
|  |  | 5.06 | -0.055077 |  | 5.9643 | -0.46646 | -3.7317 | -0.46754 |  | -0.46754 | 1.1639e-06 | 1
|  |  | 5.08 | -0.054305 |  | 5.9782 | -0.45992 | -3.6794 | -0.46107 |  | -0.46107 | 1.3215e-06 | 1
|  |  | 5.1 | -0.053543 |  | 5.992 | -0.45347 | -3.6278 | -0.45469 |  | -0.45469 | 1.4877e-06 | 1
|  |  | 5.12 | -0.052792 |  | 6.0059 | -0.44711 | -3.5769 | -0.4484 |  | -0.4484 | 1.6622e-06 | 1
|  |  | 5.14 | -0.05205 |  | 6.0197 | -0.44083 | -3.5266 | -0.44219 |  | -0.44219 | 1.8446e-06 | 1
|  |  | 5.16 | -0.051319 |  | 6.0336 | -0.43464 | -3.4771 | -0.43606 |  | -0.43606 | 2.0346e-06 | 1
|  |  | 5.18 | -0.050598 |  | 6.0474 | -0.42853 | -3.4282 | -0.43002 |  | -0.43002 | 2.232e-06 | 1
|  |  | 5.2 | -0.049887 |  | 6.0613 | -0.42251 | -3.3801 | -0.42407 |  | -0.42407 | 2.4365e-06 | 1
|  |  | 5.22 | -0.049185 |  | 6.0751 | -0.41656 | -3.3325 | -0.41819 |  | -0.41819 | 2.6478e-06 | 1
|  |  | 5.24 | -0.048493 |  | 6.089 | -0.4107 | -3.2856 | -0.4124 |  | -0.4124 | 2.8657e-06 | 1
|  |  | 5.26 | -0.047811 |  | 6.1028 | -0.40492 | -3.2394 | -0.40668 |  | -0.40668 | 3.0897e-06 | 1
|  |  | 5.28 | -0.047137 |  | 6.1167 | -0.39922 | -3.1938 | -0.40104 |  | -0.40104 | 3.3196e-06 | 1
|  |  | 5.3 | -0.046473 |  | 6.1305 | -0.3936 | -3.1488 | -0.39548 |  | -0.39548 | 3.5552e-06 | 1
|  |  | 5.32 | -0.045818 |  | 6.1444 | -0.38805 | -3.1044 | -0.39 |  | -0.39 | 3.7961e-06 | 1
|  |  | 5.34 | -0.045172 |  | 6.1582 | -0.38258 | -3.0606 | -0.38459 |  | -0.38459 | 4.042e-06 | 1
|  |  | 5.36 | -0.044535 |  | 6.1721 | -0.37718 | -3.0174 | -0.37925 |  | -0.37925 | 4.2927e-06 | 1
|  |  | 5.38 | -0.043906 |  | 6.1859 | -0.37186 | -2.9749 | -0.37399 |  | -0.37399 | 4.5479e-06 | 1
|  |  | 5.4 | -0.043287 |  | 6.1998 | -0.36661 | -2.9329 | -0.3688 |  | -0.3688 | 4.8073e-06 | 1
|  |  | 5.42 | -0.042675 |  | 6.2136 | -0.36143 | -2.8914 | -0.36368 |  | -0.36368 | 5.0705e-06 | 1
|  |  | 5.44 | -0.042072 |  | 6.2275 | -0.35632 | -2.8506 | -0.35863 |  | -0.35863 | 5.3374e-06 | 1
|  |  | 5.46 | -0.041477 |  | 6.2414 | -0.35129 | -2.8103 | -0.35365 |  | -0.35365 | 5.6077e-06 | 1
|  |  | 5.48 | -0.040891 |  | 6.2552 | -0.34632 | -2.7705 | -0.34874 |  | -0.34874 | 5.881e-06 | 1
|  |  | 5.5 | -0.040312 |  | 6.2691 | -0.34142 | -2.7313 | -0.3439 |  | -0.3439 | 6.1571e-06 | 1
|  |  | 5.52 | -0.039742 |  | 6.2829 | -0.33659 | -2.6927 | -0.33912 |  | -0.33912 | 6.4358e-06 | 1
|  |  | 5.54 | -0.039179 |  | 6.2968 | -0.33182 | -2.6546 | -0.33441 |  | -0.33441 | 6.7167e-06 | 1
|  |  | 5.56 | -0.038624 |  | 6.3106 | -0.32712 | -2.617 | -0.32976 |  | -0.32976 | 6.9996e-06 | 1
|  |  | 5.58 | -0.038077 |  | 6.3245 | -0.32248 | -2.5799 | -0.32518 |  | -0.32518 | 7.2842e-06 | 1
|  |  | 5.6 | -0.037537 |  | 6.3383 | -0.31791 | -2.5433 | -0.32066 |  | -0.32066 | 7.5703e-06 | 1
|  |  | 5.62 | -0.037004 |  | 6.3522 | -0.3134 | -2.5072 | -0.31621 |  | -0.31621 | 7.8577e-06 | 1
|  |  | 5.64 | -0.036479 |  | 6.366 | -0.30896 | -2.4716 | -0.31181 |  | -0.31181 | 8.146e-06 | 1
|  |  | 5.66 | -0.035962 |  | 6.3799 | -0.30457 | -2.4366 | -0.30747 |  | -0.30747 | 8.4351e-06 | 1
|  |  | 5.68 | -0.035451 |  | 6.3937 | -0.30024 | -2.402 | -0.3032 |  | -0.3032 | 8.7247e-06 | 1
|  |  | 5.7 | -0.034947 |  | 6.4076 | -0.29598 | -2.3678 | -0.29898 |  | -0.29898 | 9.0145e-06 | 1
|  |  | 5.72 | -0.034451 |  | 6.4214 | -0.29177 | -2.3342 | -0.29482 |  | -0.29482 | 9.3044e-06 | 1
|  |  | 5.74 | -0.033961 |  | 6.4353 | -0.28762 | -2.301 | -0.29072 |  | -0.29072 | 9.5941e-06 | 1
|  |  | 5.76 | -0.033478 |  | 6.4491 | -0.28353 | -2.2683 | -0.28668 |  | -0.28668 | 9.8834e-06 | 1
|  |  | 5.78 | -0.033001 |  | 6.463 | -0.2795 | -2.236 | -0.28269 |  | -0.28269 | 1.0172e-05 | 1
|  |  | 5.8 | -0.032532 |  | 6.4768 | -0.27552 | -2.2042 | -0.27875 |  | -0.27875 | 1.046e-05 | 1
|  |  | 5.82 | -0.032068 |  | 6.4907 | -0.2716 | -2.1728 | -0.27487 |  | -0.27487 | 1.0747e-05 | 1
|  |  | 5.84 | -0.031611 |  | 6.5046 | -0.26773 | -2.1418 | -0.27105 |  | -0.27105 | 1.1032e-05 | 1
|  |  | 5.86 | -0.031161 |  | 6.5184 | -0.26391 | -2.1113 | -0.26728 |  | -0.26728 | 1.1316e-05 | 1
|  |  | 5.88 | -0.030717 |  | 6.5323 | -0.26015 | -2.0812 | -0.26355 |  | -0.26355 | 1.1599e-05 | 1
|  |  | 5.9 | -0.030278 |  | 6.5461 | -0.25644 | -2.0515 | -0.25988 |  | -0.25988 | 1.1879e-05 | 1
|  |  | 5.92 | -0.029846 |  | 6.56 | -0.25278 | -2.0222 | -0.25626 |  | -0.25626 | 1.2158e-05 | 1
|  |  | 5.94 | -0.02942 |  | 6.5738 | -0.24917 | -1.9934 | -0.2527 |  | -0.2527 | 1.2434e-05 | 1
|  |  | 5.96 | -0.029 |  | 6.5877 | -0.24561 | -1.9649 | -0.24918 |  | -0.24918 | 1.2709e-05 | 1
|  |  | 5.98 | -0.028586 |  | 6.6015 | -0.2421 | -1.9368 | -0.24571 |  | -0.24571 | 1.298e-05 | 1
|  |  | 6 | -0.028177 |  | 6.6154 | -0.23864 | -1.9091 | -0.24228 |  | -0.24228 | 1.3249e-05 | 1
|  |  | 6.02 | -0.027774 |  | 6.6292 | -0.23523 | -1.8818 | -0.23891 |  | -0.23891 | 1.3515e-05 | 1
|  |  | 6.04 | -0.027377 |  | 6.6431 | -0.23187 | -1.8549 | -0.23558 |  | -0.23558 | 1.3778e-05 | 1
|  |  | 6.06 | -0.026985 |  | 6.6569 | -0.22855 | -1.8284 | -0.23229 |  | -0.23229 | 1.4038e-05 | 1
|  |  | 6.08 | -0.026599 |  | 6.6708 | -0.22528 | -1.8022 | -0.22906 |  | -0.22906 | 1.4295e-05 | 1
|  |  | 6.1 | -0.026218 |  | 6.6846 | -0.22205 | -1.7764 | -0.22586 |  | -0.22586 | 1.4549e-05 | 1
|  |  | 6.12 | -0.025843 |  | 6.6985 | -0.21887 | -1.7509 | -0.22272 |  | -0.22272 | 1.4799e-05 | 1
|  |  | 6.14 | -0.025472 |  | 6.7123 | -0.21573 | -1.7259 | -0.21961 |  | -0.21961 | 1.5045e-05 | 1
|  |  | 6.16 | -0.025107 |  | 6.7262 | -0.21264 | -1.7011 | -0.21655 |  | -0.21655 | 1.5287e-05 | 1
|  |  | 6.18 | -0.024747 |  | 6.7401 | -0.20959 | -1.6767 | -0.21353 |  | -0.21353 | 1.5526e-05 | 1
|  |  | 6.2 | -0.024392 |  | 6.7539 | -0.20658 | -1.6526 | -0.21055 |  | -0.21055 | 1.5761e-05 | 1
|  |  | 6.22 | -0.024042 |  | 6.7678 | -0.20362 | -1.6289 | -0.20761 |  | -0.20761 | 1.5991e-05 | 1
|  |  | 6.24 | -0.023696 |  | 6.7816 | -0.20069 | -1.6055 | -0.20472 |  | -0.20472 | 1.6218e-05 | 1
|  |  | 6.26 | -0.023356 |  | 6.7955 | -0.19781 | -1.5825 | -0.20186 |  | -0.20186 | 1.644e-05 | 1
|  |  | 6.28 | -0.02302 |  | 6.8093 | -0.19497 | -1.5597 | -0.19905 |  | -0.19905 | 1.6658e-05 | 1
|  |  | 6.3 | -0.022689 |  | 6.8232 | -0.19216 | -1.5373 | -0.19627 |  | -0.19627 | 1.6871e-05 | 1
|  |  | 6.32 | -0.022363 |  | 6.837 | -0.1894 | -1.5152 | -0.19353 |  | -0.19353 | 1.708e-05 | 1
|  |  | 6.34 | -0.022041 |  | 6.8509 | -0.18667 | -1.4934 | -0.19083 |  | -0.19083 | 1.7284e-05 | 1
|  |  | 6.36 | -0.021724 |  | 6.8647 | -0.18399 | -1.4719 | -0.18817 |  | -0.18817 | 1.7484e-05 | 1
|  |  | 6.38 | -0.021411 |  | 6.8786 | -0.18134 | -1.4507 | -0.18554 |  | -0.18554 | 1.7679e-05 | 1
|  |  | 6.4 | -0.021103 |  | 6.8924 | -0.17873 | -1.4298 | -0.18295 |  | -0.18295 | 1.7869e-05 | 1
|  |  | 6.42 | -0.020799 |  | 6.9063 | -0.17615 | -1.4092 | -0.1804 |  | -0.1804 | 1.8055e-05 | 1
|  |  | 6.44 | -0.020499 |  | 6.9201 | -0.17361 | -1.3889 | -0.17788 |  | -0.17788 | 1.8235e-05 | 1
|  |  | 6.46 | -0.020203 |  | 6.934 | -0.17111 | -1.3689 | -0.1754 |  | -0.1754 | 1.8411e-05 | 1
|  |  | 6.48 | -0.019912 |  | 6.9478 | -0.16864 | -1.3491 | -0.17295 |  | -0.17295 | 1.8582e-05 | 1
|  |  | 6.5 | -0.019624 |  | 6.9617 | -0.1662 | -1.3296 | -0.17053 |  | -0.17053 | 1.8747e-05 | 1
|  |  | 6.52 | -0.019341 |  | 6.9755 | -0.1638 | -1.3104 | -0.16815 |  | -0.16815 | 1.8908e-05 | 1
|  |  | 6.54 | -0.019062 |  | 6.9894 | -0.16144 | -1.2915 | -0.1658 |  | -0.1658 | 1.9064e-05 | 1
|  |  | 6.56 | -0.018786 |  | 7.0033 | -0.15911 | -1.2728 | -0.16349 |  | -0.16349 | 1.9214e-05 | 1
|  |  | 6.58 | -0.018515 |  | 7.0171 | -0.15681 | -1.2544 | -0.16121 |  | -0.16121 | 1.936e-05 | 1
|  |  | 6.6 | -0.018247 |  | 7.031 | -0.15454 | -1.2363 | -0.15895 |  | -0.15895 | 1.95e-05 | 1
|  |  | 6.62 | -0.017983 |  | 7.0448 | -0.1523 | -1.2184 | -0.15673 |  | -0.15673 | 1.9635e-05 | 1
|  |  | 6.64 | -0.017723 |  | 7.0587 | -0.1501 | -1.2008 | -0.15454 |  | -0.15454 | 1.9765e-05 | 1
|  |  | 6.66 | -0.017466 |  | 7.0725 | -0.14793 | -1.1834 | -0.15239 |  | -0.15239 | 1.989e-05 | 1
|  |  | 6.68 | -0.017213 |  | 7.0864 | -0.14578 | -1.1663 | -0.15026 |  | -0.15026 | 2.001e-05 | 1
|  |  | 6.7 | -0.016964 |  | 7.1002 | -0.14367 | -1.1494 | -0.14816 |  | -0.14816 | 2.0125e-05 | 1
|  |  | 6.72 | -0.016718 |  | 7.1141 | -0.14159 | -1.1327 | -0.14609 |  | -0.14609 | 2.0235e-05 | 1
|  |  | 6.74 | -0.016475 |  | 7.1279 | -0.13954 | -1.1163 | -0.14405 |  | -0.14405 | 2.0339e-05 | 1
|  |  | 6.76 | -0.016237 |  | 7.1418 | -0.13751 | -1.1001 | -0.14203 |  | -0.14203 | 2.0438e-05 | 1
|  |  | 6.78 | -0.016001 |  | 7.1556 | -0.13552 | -1.0841 | -0.14005 |  | -0.14005 | 2.0533e-05 | 1
|  |  | 6.8 | -0.015769 |  | 7.1695 | -0.13355 | -1.0684 | -0.13809 |  | -0.13809 | 2.0622e-05 | 1
|  |  | 6.82 | -0.01554 |  | 7.1833 | -0.13161 | -1.0529 | -0.13616 |  | -0.13616 | 2.0706e-05 | 1
|  |  | 6.84 | -0.015314 |  | 7.1972 | -0.1297 | -1.0376 | -0.13426 |  | -0.13426 | 2.0785e-05 | 1
|  |  | 6.86 | -0.015091 |  | 7.211 | -0.12781 | -1.0225 | -0.13238 |  | -0.13238 | 2.0859e-05 | 1
|  |  | 6.88 | -0.014872 |  | 7.2249 | -0.12596 | -1.0076 | -0.13053 |  | -0.13053 | 2.0928e-05 | 1
|  |  | 6.9 | -0.014656 |  | 7.2387 | -0.12412 | -0.99299 | -0.12871 |  | -0.12871 | 2.0993e-05 | 1
|  |  | 6.92 | -0.014442 |  | 7.2526 | -0.12232 | -0.97854 | -0.12691 |  | -0.12691 | 2.1052e-05 | 1
|  |  | 6.94 | -0.014232 |  | 7.2665 | -0.12054 | -0.9643 | -0.12513 |  | -0.12513 | 2.1106e-05 | 1
|  |  | 6.96 | -0.014025 |  | 7.2803 | -0.11878 | -0.95026 | -0.12338 |  | -0.12338 | 2.1156e-05 | 1
|  |  | 6.98 | -0.013821 |  | 7.2942 | -0.11705 | -0.93642 | -0.12166 |  | -0.12166 | 2.12e-05 | 1
|  |  | 7 | -0.013619 |  | 7.308 | -0.11535 | -0.92277 | -0.11996 |  | -0.11996 | 2.124e-05 | 1
|  |  | 7.02 | -0.013421 |  | 7.3219 | -0.11367 | -0.90932 | -0.11828 |  | -0.11828 | 2.1276e-05 | 1
|  |  | 7.04 | -0.013225 |  | 7.3357 | -0.11201 | -0.89606 | -0.11662 |  | -0.11662 | 2.1306e-05 | 1
|  |  | 7.06 | -0.013032 |  | 7.3496 | -0.11037 | -0.88299 | -0.11499 |  | -0.11499 | 2.1332e-05 | 1
|  |  | 7.08 | -0.012842 |  | 7.3634 | -0.10876 | -0.87011 | -0.11338 |  | -0.11338 | 2.1353e-05 | 1
|  |  | 7.1 | -0.012655 |  | 7.3773 | -0.10718 | -0.85741 | -0.1118 |  | -0.1118 | 2.137e-05 | 1
|  |  | 7.12 | -0.01247 |  | 7.3911 | -0.10561 | -0.84488 | -0.11023 |  | -0.11023 | 2.1383e-05 | 1
|  |  | 7.14 | -0.012288 |  | 7.405 | -0.10407 | -0.83254 | -0.10869 |  | -0.10869 | 2.1391e-05 | 1
|  |  | 7.16 | -0.012108 |  | 7.4188 | -0.10255 | -0.82038 | -0.10717 |  | -0.10717 | 2.1394e-05 | 1
|  |  | 7.18 | -0.011931 |  | 7.4327 | -0.10105 | -0.80838 | -0.10567 |  | -0.10567 | 2.1393e-05 | 1
|  |  | 7.2 | -0.011757 |  | 7.4465 | -0.09957 | -0.79656 | -0.10419 |  | -0.10419 | 2.1389e-05 | 1
|  |  | 7.22 | -0.011585 |  | 7.4604 | -0.098113 | -0.7849 | -0.10274 |  | -0.10274 | 2.1379e-05 | 1
|  |  | 7.24 | -0.011415 |  | 7.4742 | -0.096677 | -0.77342 | -0.1013 |  | -0.1013 | 2.1366e-05 | 1
|  |  | 7.26 | -0.011248 |  | 7.4881 | -0.095262 | -0.76209 | -0.099882 |  | -0.099882 | 2.1349e-05 | 1
|  |  | 7.28 | -0.011083 |  | 7.5019 | -0.093866 | -0.75093 | -0.098484 |  | -0.098484 | 2.1327e-05 | 1
|  |  | 7.3 | -0.010921 |  | 7.5158 | -0.092491 | -0.73993 | -0.097106 |  | -0.097106 | 2.1302e-05 | 1
|  |  | 7.32 | -0.010761 |  | 7.5297 | -0.091135 | -0.72908 | -0.095747 |  | -0.095747 | 2.1273e-05 | 1
|  |  | 7.34 | -0.010603 |  | 7.5435 | -0.089799 | -0.71839 | -0.094407 |  | -0.094407 | 2.124e-05 | 1
|  |  | 7.36 | -0.010447 |  | 7.5574 | -0.088482 | -0.70785 | -0.093086 |  | -0.093086 | 2.1203e-05 | 1
|  |  | 7.38 | -0.010294 |  | 7.5712 | -0.087183 | -0.69747 | -0.091784 |  | -0.091784 | 2.1163e-05 | 1
|  |  | 7.4 | -0.010143 |  | 7.5851 | -0.085903 | -0.68723 | -0.090499 |  | -0.090499 | 2.1119e-05 | 1
|  |  | 7.42 | -0.009994 |  | 7.5989 | -0.084642 | -0.67714 | -0.089232 |  | -0.089232 | 2.1071e-05 | 1
|  |  | 7.44 | -0.0098472 |  | 7.6128 | -0.083398 | -0.66719 | -0.087983 |  | -0.087983 | 2.102e-05 | 1
|  |  | 7.46 | -0.0097024 |  | 7.6266 | -0.082173 | -0.65738 | -0.086752 |  | -0.086752 | 2.0966e-05 | 1
|  |  | 7.48 | -0.0095598 |  | 7.6405 | -0.080965 | -0.64772 | -0.085537 |  | -0.085537 | 2.0908e-05 | 1
|  |  | 7.5 | -0.0094192 |  | 7.6543 | -0.079774 | -0.63819 | -0.08434 |  | -0.08434 | 2.0847e-05 | 1
|  |  | 7.52 | -0.0092806 |  | 7.6682 | -0.078601 | -0.6288 | -0.083159 |  | -0.083159 | 2.0783e-05 | 1
|  |  | 7.54 | -0.0091441 |  | 7.682 | -0.077444 | -0.61955 | -0.081995 |  | -0.081995 | 2.0715e-05 | 1
|  |  | 7.56 | -0.0090094 |  | 7.6959 | -0.076304 | -0.61043 | -0.080847 |  | -0.080847 | 2.0645e-05 | 1
|  |  | 7.58 | -0.0088767 |  | 7.7097 | -0.07518 | -0.60144 | -0.079715 |  | -0.079715 | 2.0571e-05 | 1
|  |  | 7.6 | -0.0087459 |  | 7.7236 | -0.074072 | -0.59258 | -0.078599 |  | -0.078599 | 2.0495e-05 | 1
|  |  | 7.62 | -0.008617 |  | 7.7374 | -0.07298 | -0.58384 | -0.077499 |  | -0.077499 | 2.0416e-05 | 1
|  |  | 7.64 | -0.00849 |  | 7.7513 | -0.071904 | -0.57523 | -0.076414 |  | -0.076414 | 2.0334e-05 | 1
|  |  | 7.66 | -0.0083648 |  | 7.7651 | -0.070844 | -0.56675 | -0.075344 |  | -0.075344 | 2.0249e-05 | 1
|  |  | 7.68 | -0.0082413 |  | 7.779 | -0.069798 | -0.55839 | -0.074289 |  | -0.074289 | 2.0162e-05 | 1
|  |  | 7.7 | -0.0081197 |  | 7.7929 | -0.068768 | -0.55015 | -0.073248 |  | -0.073248 | 2.0072e-05 | 1
|  |  | 7.72 | -0.0079998 |  | 7.8067 | -0.067753 | -0.54202 | -0.072223 |  | -0.072223 | 1.9979e-05 | 1
|  |  | 7.74 | -0.0078816 |  | 7.8206 | -0.066752 | -0.53402 | -0.071211 |  | -0.071211 | 1.9884e-05 | 1
|  |  | 7.76 | -0.0077652 |  | 7.8344 | -0.065766 | -0.52612 | -0.070214 |  | -0.070214 | 1.9787e-05 | 1
|  |  | 7.78 | -0.0076504 |  | 7.8483 | -0.064793 | -0.51835 | -0.069231 |  | -0.069231 | 1.9688e-05 | 1
|  |  | 7.8 | -0.0075373 |  | 7.8621 | -0.063835 | -0.51068 | -0.068261 |  | -0.068261 | 1.9586e-05 | 1
|  |  | 7.82 | -0.0074258 |  | 7.876 | -0.062891 | -0.50313 | -0.067305 |  | -0.067305 | 1.9482e-05 | 1
|  |  | 7.84 | -0.0073159 |  | 7.8898 | -0.06196 | -0.49568 | -0.066362 |  | -0.066362 | 1.9376e-05 | 1
|  |  | 7.86 | -0.0072076 |  | 7.9037 | -0.061043 | -0.48835 | -0.065433 |  | -0.065433 | 1.9268e-05 | 1
|  |  | 7.88 | -0.0071009 |  | 7.9175 | -0.060139 | -0.48111 | -0.064516 |  | -0.064516 | 1.9158e-05 | 1
|  |  | 7.9 | -0.0069957 |  | 7.9314 | -0.059248 | -0.47399 | -0.063613 |  | -0.063613 | 1.9046e-05 | 1
|  |  | 7.92 | -0.006892 |  | 7.9452 | -0.05837 | -0.46696 | -0.062722 |  | -0.062722 | 1.8933e-05 | 1
|  |  | 7.94 | -0.0067898 |  | 7.9591 | -0.057505 | -0.46004 | -0.061843 |  | -0.061843 | 1.8817e-05 | 1
|  |  | 7.96 | -0.0066891 |  | 7.9729 | -0.056652 | -0.45322 | -0.060977 |  | -0.060977 | 1.87e-05 | 1
|  |  | 7.98 | -0.0065899 |  | 7.9868 | -0.055812 | -0.44649 | -0.060122 |  | -0.060122 | 1.8581e-05 | 1
|  |  | 8 | -0.0064921 |  | 8.0006 | -0.054984 | -0.43987 | -0.05928 |  | -0.05928 | 1.8461e-05 | 1

## fit_1NN_HCP
tait or murnaghan (e.g., material project) | input |  | Rose function | input |  | cif file | input |  | morse | input (Ref) |  | morse | fit
HCP | Mg |  | HCP | Mg |  | HCP | Mg |  | HCP | Mg |  | HCP | Mg |  | Lammps, metal units
E0[eV/atom] | -1.5908 |  | re[A] | 3.1609 |  | a | 3.203 |  | D0[eV] | 0.2653 |  | D0[eV] | 0.2653 | <-fit | pair_style morse | 4.5291 | # D0[eV] a[1/A] r0[A] rc[A], 1NN for HCP
V0[A^3/atom] | 22.775 |  | d | 0.02022 |  | c | 5.127 |  | a | 1.1748 |  | a | 1.1748 | <-fit | pair_coeff 1 1 | 0.2653 | 1.1748 | 3.1813 | 3.8764 | # | Mg | Mg
B | 0.217 |  | Z | 12 | Note: Z(FCC)=12, Z(HCP)=12, Z(BCC)=8 |  |  |  | 2D0[eV] | 0.53059 |  | R0 | 3.1813 | <-fit
C | 2.895 | <-Not use | Natom | 2 | Note: (FCC)=4, (HCP)=2, (BCC)=2 |  |  |  | 2a | 2.3496 |  | 2D0[eV] | 0.53059 |  | fit (output)
|  | Note: ideal c/a = 2*sqrt(2)/sqrt(3) = 1.6333 | [9 empty] | 2a | 2.3496 |  | pair_style morse | 4.5291 | # D0[eV] a[1/A] r0[A] rc[A], 1NN for HCP
Note: Material project: Table (correct) [eV] -> [eV/atom] (cohesive energy), [A^3] -> [A^3/atom] (=omega=atomic volume) | [8 empty] | Z | 12 | Note: Z(FCC)=12, Z(HCP)=12, Z(BCC)=8 | p/q | 2 |  | pair_coeff 1 1 | 0.2653 | 1.1748 | 3.1813 | 3.8764 | # | Mg | Mg
Lattice const.[A] | output |  | Rose function | output |  | Data | output |  |  |  | Note: R0 = re | d | 0.02022
a0 (FCC or BCC) | 3.5713 |  | re[A] | 3.1609 |  | c/a | 1.6007 | [7 empty] | Usage
a0 (ideal HCP) | 3.203 | Note: Volume=a^3*(c/a)*sqrt(3)/2 | a | 5.2878 |  | Volume | 45.552 |  |  |  |  | (R0-re)/re[%] | 0.64552 |  | 1. File tab -> Options -> Add-ins -> Solver Add-ins -> [Excel Add-ins] Go... -> [check] Solver Add-in -> OK
|  |  | a* | 0 |  | d-d | 3.1609 | 3.203 | [6 empty] | 2. Data tab -> Solver -> Set Object: [$O$19] -> To: [check] Min -> By Changing Variable Cells: [$O$4:$O$7] -> Solve
delta (=d) | -0.15415 |  | Eu*(a*) | -1 |  | d-d(5NN) | 5.5236 | [7 empty] | Note: It is necessary to increase the constraints, chainging weight or include other structures to fit the required range.
|  |  | Eu(r)[eV/atom] | -1.5908
|  |  | Eu(r)[eV] | -19.0896 | [10 empty] | Constraints for fit |  |  | Note
References: https://doi.org/10.1103/PhysRevB.29.2963 , https://doi.org/10.1103/PhysRevB.62.8564, and https://doi.org/10.1103/PhysRevB.64.184102 | [14 empty] | 1. r = re, as = 0: Z*A - sqrt(Z)*xi = -Ec | 0.020602 | (for A) | TB-SMA only
|  |  | a* | Eu*(a*) |  | r [A] | Eu(r) [eV/atom] | Eu(r) [eV] | E(morse)[eV] |  | E(fit) | Error | weight | Total error | 2. 3rd derivative and d=0.05 at re: p/q = 2.95 | 2.95 | (for p/q) | universal curve (Rose function: d=0.05) + TB-SMA
|  |  | -1 | 0.054964 |  | 2.5631 | 0.087436 | 1.0492 | 0.08865 |  | 0.08865 | 1.473e-06 | 1 | 1.3565e-10 | 3. 1st derivative and r = re: xi = p/(p-q) * Ec/sqrt(Z) | 0.91845 | (for xi) | TB-SMA only
|  |  | -0.98 | -0.002582 |  | 2.5751 | -0.0041074 | -0.049289 | -0.0030968 |  | -0.0030968 | 1.0213e-06 | 1
|  |  | -0.96 | -0.057746 |  | 2.587 | -0.091863 | -1.1024 | -0.091033 |  | -0.091033 | 6.8835e-07 | 1 |  | check (xi/A)/(p/q) | 1 | vs. sqrt(Z) = | 3.4641 | Differene = | -2.4641
|  |  | -0.94 | -0.11061 |  | 2.599 | -0.17595 | -2.1114 | -0.17528 |  | -0.17528 | 4.4761e-07 | 1
|  |  | -0.92 | -0.16123 |  | 2.6109 | -0.25649 | -3.0779 | -0.25596 |  | -0.25596 | 2.7773e-07 | 1 |  | Rosato et al., |  |  |  |  | Test | input
|  |  | -0.9 | -0.2097 |  | 2.6229 | -0.3336 | -4.0032 | -0.3332 |  | -0.3332 | 1.616e-07 | 1 |  | A | 0.13257 |  |  |  | HCP | Mg | Rose (Table 1)
|  |  | -0.88 | -0.25609 |  | 2.6349 | -0.40738 | -4.8886 | -0.40709 |  | -0.40709 | 8.5569e-08 | 1 |  | xi | 0.91845 |  |  |  | l[A] | 0.37137 | 1st Line
|  |  | -0.86 | -0.30045 |  | 2.6468 | -0.47796 | -5.7355 | -0.47776 |  | -0.47776 | 3.8894e-08 | 1 | [6 empty] | rwse[A] | 1.41 | 2nd Line
|  |  | -0.84 | -0.34286 |  | 2.6588 | -0.54542 | -6.545 | -0.5453 |  | -0.5453 | 1.3177e-08 | 1 |  | p/q | 2.9511 |  |  |  | factor, f | 1 | f*B(V0)'= | 2.895
|  |  | -0.82 | -0.38338 |  | 2.6707 | -0.60988 | -7.3185 | -0.60983 |  | -0.60983 | 1.9403e-09 | 1 |  | d | 0.05 |  |  |  | 3l(B'-1)rwse | 1.4973 | <- The paper is missing the division symbol "/" before rwse.
|  |  | -0.8 | -0.42207 |  | 2.6827 | -0.67143 | -8.0571 | -0.67144 |  | -0.67144 | 2.5975e-10 | 1 |  | check | 2.629e-12 | <- Closer to zero is better!!! |  |  | p/q | #NUM! | Note: 2=< p/q <= 5, (closed packing: p/q >= 2.7)
Note: Because the Schrödinger equation is a second-order partial differential equation, it is sometimes thought that there may have been a basis for obtaining a universal curve as a universal solution. |  |  | -0.78 | -0.45899 |  | 2.6946 | -0.73016 | -8.762 | -0.73023 |  | -0.73023 | 4.4539e-09 | 1 | [6 empty] | p | 6.172
|  |  | -0.76 | -0.49421 |  | 2.7066 | -0.78618 | -9.4342 | -0.78629 |  | -0.78629 | 1.1831e-08 | 1 |  | Table X. d value vs. (p/q) for Rose function
|  |  | -0.74 | -0.52777 |  | 2.7185 | -0.83958 | -10.0749 | -0.83972 |  | -0.83972 | 2.0478e-08 | 1 |  | d | p/q | MEAM | Abell | Li | FERNANDEZ
|  |  | -0.72 | -0.55974 |  | 2.7305 | -0.89043 | -10.6851 | -0.8906 |  | -0.8906 | 2.9086e-08 | 1 |  | 0.2 | 8.1168 |  | <- Li | <- In
|  |  | -0.7 | -0.59016 |  | 2.7425 | -0.93883 | -11.2659 | -0.93902 |  | -0.93902 | 3.6813e-08 | 1 |  | 0.15 | 6.25 |  | <- Li | <- Li, Na
|  |  | -0.68 | -0.61909 |  | 2.7544 | -0.98485 | -11.8182 | -0.98506 |  | -0.98506 | 4.3164e-08 | 1 |  | 0.1 | 4.5397 |  |  | <- Ag, Hf, Tl, Yb, Zn
|  |  | -0.66 | -0.64658 |  | 2.7664 | -1.0286 | -12.343 | -1.0288 |  | -1.0288 | 4.7902e-08 | 1 |  | 0.095 | 4.3764 |  |  | <- Rb
|  |  | -0.64 | -0.67268 |  | 2.7783 | -1.0701 | -12.8412 | -1.0703 |  | -1.0703 | 5.0975e-08 | 1 |  | 0.09 | 4.21 |  |  | <- Nd
|  |  | -0.62 | -0.69743 |  | 2.7903 | -1.1095 | -13.3137 | -1.1097 |  | -1.1097 | 5.2459e-08 | 1 |  | 0.085 | 4.0534 |  |  | <- Pt
|  |  | -0.6 | -0.72089 |  | 2.8022 | -1.1468 | -13.7615 | -1.147 |  | -1.147 | 5.2508e-08 | 1 |  | 0.08 | 3.89 |  |  | <- Cu
|  |  | -0.58 | -0.74309 |  | 2.8142 | -1.1821 | -14.1853 | -1.1823 |  | -1.1823 | 5.1326e-08 | 1 |  | 0.075 | 3.7347 |  | <- K | <- Th
|  |  | -0.56 | -0.76408 |  | 2.8261 | -1.2155 | -14.586 | -1.2157 |  | -1.2157 | 4.914e-08 | 1 |  | 0.07 | 3.58 | <- Si | <- K
|  |  | -0.54 | -0.7839 |  | 2.8381 | -1.247 | -14.9643 | -1.2472 |  | -1.2472 | 4.6178e-08 | 1 |  | 0.065 | 3.4197 |  |  | <- Rh
|  |  | -0.52 | -0.80259 |  | 2.8501 | -1.2768 | -15.3211 | -1.277 |  | -1.277 | 4.2659e-08 | 1 |  | 0.06 | 3.26 |  | <- Na, K, Cs, Al
|  |  | -0.5 | -0.82019 |  | 2.862 | -1.3048 | -15.6572 | -1.305 |  | -1.305 | 3.8783e-08 | 1 |  | 0.055 | 3.1071 |  | <- Cu
|  |  | -0.48 | -0.83674 |  | 2.874 | -1.3311 | -15.9731 | -1.3313 |  | -1.3313 | 3.4727e-08 | 1 |  | 0.05 | 2.95 | <- Al,Fe,Ni,Pd,Pt,In,Cu,Ag,Au |  | <- Ni | <- Li,Na,Al,K,Ca,Ti,V,Fe,Co,Ni,Cu,Zn,Nb,Mo,Pd,Ag,Ta,Re,Ir,Pt,Au,Pb,Th
|  |  | -0.46 | -0.85228 |  | 2.8859 | -1.3558 | -16.2697 | -1.356 |  | -1.356 | 3.064e-08 | 1 |  | 0.045 | 2.7951 |  | <- Ag
|  |  | -0.44 | -0.86684 |  | 2.8979 | -1.379 | -16.5477 | -1.3791 |  | -1.3791 | 2.6646e-08 | 1 |  | 0.04 | 2.64 |  | <- Ag | <- K, Pb
|  |  | -0.42 | -0.88046 |  | 2.9098 | -1.4006 | -16.8076 | -1.4008 |  | -1.4008 | 2.284e-08 | 1 |  | 0.035 | 2.481 |  |  | <- Cd
|  |  | -0.4 | -0.89316 |  | 2.9218 | -1.4208 | -17.0501 | -1.421 |  | -1.421 | 1.9292e-08 | 1 |  | 0.03 | 2.32 |  | <- Au
|  |  | -0.38 | -0.90499 |  | 2.9337 | -1.4397 | -17.276 | -1.4398 |  | -1.4398 | 1.6052e-08 | 1 |  | 0.025 | 2.1594 |  |  | <- Al
|  |  | -0.36 | -0.91598 |  | 2.9457 | -1.4571 | -17.4857 | -1.4573 |  | -1.4573 | 1.3149e-08 | 1 |  | 0.02 | 1.99 |  | <- Si, Ge
|  |  | -0.34 | -0.92615 |  | 2.9577 | -1.4733 | -17.6798 | -1.4734 |  | -1.4734 | 1.0594e-08 | 1 |  | 0.015 | 1.8181 |  | <- Si
|  |  | -0.32 | -0.93553 |  | 2.9696 | -1.4882 | -17.859 | -1.4883 |  | -1.4883 | 8.3867e-09 | 1 |  | 0.01 | 1.63 |  | <- H | <- In
|  |  | -0.3 | -0.94416 |  | 2.9816 | -1.502 | -18.0237 | -1.5021 |  | -1.5021 | 6.5134e-09 | 1 |  | 0.005 | 1.41 |  | <-C
|  |  | -0.28 | -0.95207 |  | 2.9935 | -1.5145 | -18.1746 | -1.5146 |  | -1.5146 | 4.9535e-09 | 1 |  | 0.001 | 0.857
|  |  | -0.26 | -0.95927 |  | 3.0055 | -1.526 | -18.312 | -1.5261 |  | -1.5261 | 3.6803e-09 | 1 |  | Note: The existence of a minimum for Eb requires p > q.
|  |  | -0.24 | -0.96579 |  | 3.0174 | -1.5364 | -18.4366 | -1.5364 |  | -1.5364 | 2.6631e-09 | 1
|  |  | -0.22 | -0.97167 |  | 3.0294 | -1.5457 | -18.5488 | -1.5458 |  | -1.5458 | 1.8695e-09 | 1
|  |  | -0.2 | -0.97692 |  | 3.0413 | -1.5541 | -18.6491 | -1.5541 |  | -1.5541 | 1.2666e-09 | 1
|  |  | -0.18 | -0.98158 |  | 3.0533 | -1.5615 | -18.7379 | -1.5615 |  | -1.5615 | 8.2239e-10 | 1
|  |  | -0.16 | -0.98565 |  | 3.0653 | -1.568 | -18.8157 | -1.568 |  | -1.568 | 5.0677e-10 | 1
|  |  | -0.14 | -0.98917 |  | 3.0772 | -1.5736 | -18.8829 | -1.5736 |  | -1.5736 | 2.9219e-10 | 1
|  |  | -0.12 | -0.99216 |  | 3.0892 | -1.5783 | -18.9399 | -1.5783 |  | -1.5783 | 1.5424e-10 | 1
|  |  | -0.1 | -0.99463 |  | 3.1011 | -1.5823 | -18.9871 | -1.5823 |  | -1.5823 | 7.187e-11 | 1
|  |  | -0.08 | -0.99661 |  | 3.1131 | -1.5854 | -19.0249 | -1.5854 |  | -1.5854 | 2.7594e-11 | 1
|  |  | -0.06 | -0.99812 |  | 3.125 | -1.5878 | -19.0537 | -1.5878 |  | -1.5878 | 7.425e-12 | 1
|  |  | -0.04 | -0.99918 |  | 3.137 | -1.5895 | -19.0739 | -1.5895 |  | -1.5895 | 7.5425e-13 | 1
|  |  | -0.02 | -0.9998 |  | 3.1489 | -1.5905 | -19.0857 | -1.5905 |  | -1.5905 | 1.187e-09 | 10000
|  | re -> | 0 | -1 |  | 3.1609 | -1.5908 | -19.0896 | -1.5908 |  | -1.5908 | 8.941e-09 | 10000 | <- re position
|  |  | 0.02 | -0.9998 |  | 3.1729 | -1.5905 | -19.0858 | -1.5905 |  | -1.5905 | 9.3847e-09 | 10000
|  |  | 0.04 | -0.99922 |  | 3.1848 | -1.5896 | -19.0748 | -1.5896 |  | -1.5896 | 2.0289e-13 | 1
|  |  | 0.06 | -0.99827 |  | 3.1968 | -1.5881 | -19.0567 | -1.5881 |  | -1.5881 | 3.2621e-13 | 1
|  |  | 0.08 | -0.99698 |  | 3.2087 | -1.586 | -19.0319 | -1.586 |  | -1.586 | 4.2282e-12 | 1
|  |  | 0.1 | -0.99534 |  | 3.2207 | -1.5834 | -19.0006 | -1.5834 |  | -1.5834 | 1.5714e-11 | 1
|  |  | 0.12 | -0.99338 |  | 3.2326 | -1.5803 | -18.9633 | -1.5803 |  | -1.5803 | 3.9096e-11 | 1
|  |  | 0.14 | -0.99112 |  | 3.2446 | -1.5767 | -18.92 | -1.5767 |  | -1.5767 | 7.8852e-11 | 1
|  |  | 0.16 | -0.98856 |  | 3.2565 | -1.5726 | -18.8712 | -1.5726 |  | -1.5726 | 1.3931e-10 | 1
|  |  | 0.18 | -0.98572 |  | 3.2685 | -1.5681 | -18.8169 | -1.5681 |  | -1.5681 | 2.2437e-10 | 1
|  |  | 0.2 | -0.98261 |  | 3.2805 | -1.5631 | -18.7576 | -1.5632 |  | -1.5632 | 3.373e-10 | 1
|  |  | 0.22 | -0.97925 |  | 3.2924 | -1.5578 | -18.6934 | -1.5578 |  | -1.5578 | 4.805e-10 | 1
|  |  | 0.24 | -0.97564 |  | 3.3044 | -1.552 | -18.6245 | -1.5521 |  | -1.5521 | 6.5543e-10 | 1
|  |  | 0.26 | -0.9718 |  | 3.3163 | -1.5459 | -18.5513 | -1.546 |  | -1.546 | 8.6245e-10 | 1
|  |  | 0.28 | -0.96774 |  | 3.3283 | -1.5395 | -18.4737 | -1.5395 |  | -1.5395 | 1.1008e-09 | 1
|  |  | 0.3 | -0.96347 |  | 3.3402 | -1.5327 | -18.3922 | -1.5327 |  | -1.5327 | 1.3686e-09 | 1
|  |  | 0.32 | -0.959 |  | 3.3522 | -1.5256 | -18.3069 | -1.5256 |  | -1.5256 | 1.6628e-09 | 1
|  |  | 0.34 | -0.95434 |  | 3.3641 | -1.5182 | -18.2179 | -1.5182 |  | -1.5182 | 1.9794e-09 | 1
|  |  | 0.36 | -0.9495 |  | 3.3761 | -1.5105 | -18.1255 | -1.5105 |  | -1.5105 | 2.3133e-09 | 1
|  |  | 0.38 | -0.94449 |  | 3.3881 | -1.5025 | -18.0299 | -1.5025 |  | -1.5025 | 2.6586e-09 | 1
|  |  | 0.4 | -0.93932 |  | 3.4 | -1.4943 | -17.9312 | -1.4943 |  | -1.4943 | 3.0088e-09 | 1
|  |  | 0.42 | -0.93399 |  | 3.412 | -1.4858 | -17.8295 | -1.4859 |  | -1.4859 | 3.3567e-09 | 1
|  |  | 0.44 | -0.92852 |  | 3.4239 | -1.4771 | -17.7251 | -1.4772 |  | -1.4772 | 3.6948e-09 | 1
|  |  | 0.46 | -0.92292 |  | 3.4359 | -1.4682 | -17.6181 | -1.4682 |  | -1.4682 | 4.0153e-09 | 1
|  |  | 0.48 | -0.91718 |  | 3.4478 | -1.4591 | -17.5087 | -1.4591 |  | -1.4591 | 4.3107e-09 | 1
|  |  | 0.5 | -0.91133 |  | 3.4598 | -1.4497 | -17.3969 | -1.4498 |  | -1.4498 | 4.5732e-09 | 1
|  |  | 0.52 | -0.90536 |  | 3.4717 | -1.4402 | -17.283 | -1.4403 |  | -1.4403 | 4.7959e-09 | 1
|  |  | 0.54 | -0.89929 |  | 3.4837 | -1.4306 | -17.167 | -1.4307 |  | -1.4307 | 4.9722e-09 | 1
|  |  | 0.56 | -0.89311 |  | 3.4957 | -1.4208 | -17.0492 | -1.4208 |  | -1.4208 | 5.0963e-09 | 1
|  |  | 0.58 | -0.88685 |  | 3.5076 | -1.4108 | -16.9296 | -1.4109 |  | -1.4109 | 5.1633e-09 | 1
|  |  | 0.6 | -0.8805 |  | 3.5196 | -1.4007 | -16.8083 | -1.4008 |  | -1.4008 | 5.1697e-09 | 1
|  |  | 0.62 | -0.87406 |  | 3.5315 | -1.3905 | -16.6855 | -1.3905 |  | -1.3905 | 5.1129e-09 | 1
|  |  | 0.64 | -0.86755 |  | 3.5435 | -1.3801 | -16.5613 | -1.3802 |  | -1.3802 | 4.992e-09 | 1
|  |  | 0.66 | -0.86098 |  | 3.5554 | -1.3696 | -16.4357 | -1.3697 |  | -1.3697 | 4.8073e-09 | 1
|  |  | 0.68 | -0.85434 |  | 3.5674 | -1.3591 | -16.309 | -1.3591 |  | -1.3591 | 4.5611e-09 | 1
|  |  | 0.7 | -0.84764 |  | 3.5793 | -1.3484 | -16.1811 | -1.3485 |  | -1.3485 | 4.2572e-09 | 1
|  |  | 0.72 | -0.84089 |  | 3.5913 | -1.3377 | -16.0522 | -1.3377 |  | -1.3377 | 3.9013e-09 | 1
|  |  | 0.74 | -0.83409 |  | 3.6033 | -1.3269 | -15.9224 | -1.3269 |  | -1.3269 | 3.5007e-09 | 1
|  |  | 0.76 | -0.82724 |  | 3.6152 | -1.316 | -15.7918 | -1.316 |  | -1.316 | 3.065e-09 | 1
|  |  | 0.78 | -0.82036 |  | 3.6272 | -1.305 | -15.6604 | -1.3051 |  | -1.3051 | 2.6052e-09 | 1
|  |  | 0.8 | -0.81344 |  | 3.6391 | -1.294 | -15.5283 | -1.2941 |  | -1.2941 | 2.1345e-09 | 1
|  |  | 0.82 | -0.8065 |  | 3.6511 | -1.283 | -15.3957 | -1.283 |  | -1.283 | 1.6678e-09 | 1
|  |  | 0.84 | -0.79952 |  | 3.663 | -1.2719 | -15.2625 | -1.2719 |  | -1.2719 | 1.2218e-09 | 1
|  |  | 0.86 | -0.79252 |  | 3.675 | -1.2607 | -15.129 | -1.2608 |  | -1.2608 | 8.1502e-07 | 1000
|  |  | 0.88 | -0.78551 |  | 3.6869 | -1.2496 | -14.995 | -1.2496 |  | -1.2496 | 4.6757e-07 | 1000
|  |  | 0.9 | -0.77848 |  | 3.6989 | -1.2384 | -14.8608 | -1.2384 |  | -1.2384 | 2.011e-07 | 1000
|  |  | 0.92 | -0.77143 |  | 3.7108 | -1.2272 | -14.7263 | -1.2272 |  | -1.2272 | 3.8757e-11 | 1
|  |  | 0.94 | -0.76438 |  | 3.7228 | -1.216 | -14.5917 | -1.216 |  | -1.216 | 5.009e-12 | 1
|  |  | 0.96 | -0.75732 |  | 3.7348 | -1.2047 | -14.4569 | -1.2047 |  | -1.2047 | 1.2553e-10 | 1
|  |  | 0.98 | -0.75026 |  | 3.7467 | -1.1935 | -14.3221 | -1.1935 |  | -1.1935 | 4.2706e-10 | 1
|  |  | 1 | -0.7432 |  | 3.7587 | -1.1823 | -14.1873 | -1.1822 |  | -1.1822 | 9.3725e-10 | 1
|  |  | 1.02 | -0.73614 |  | 3.7706 | -1.1711 | -14.0526 | -1.171 |  | -1.171 | 1.6845e-09 | 1
|  |  | 1.04 | -0.72909 |  | 3.7826 | -1.1598 | -13.918 | -1.1598 |  | -1.1598 | 2.6978e-09 | 1
|  |  | 1.06 | -0.72204 |  | 3.7945 | -1.1486 | -13.7835 | -1.1486 |  | -1.1486 | 4.0067e-09 | 1
|  |  | 1.08 | -0.71501 |  | 3.8065 | -1.1374 | -13.6492 | -1.1374 |  | -1.1374 | 5.6408e-09 | 1
|  |  | 1.1 | -0.70799 |  | 3.8184 | -1.1263 | -13.5152 | -1.1262 |  | -1.1262 | 7.6298e-09 | 1
|  |  | 1.12 | -0.70098 |  | 3.8304 | -1.1151 | -13.3815 | -1.115 |  | -1.115 | 1.0003e-08 | 1
|  |  | 1.14 | -0.69399 |  | 3.8424 | -1.104 | -13.2481 | -1.1039 |  | -1.1039 | 1.2791e-08 | 1
|  |  | 1.16 | -0.68702 |  | 3.8543 | -1.0929 | -13.115 | -1.0928 |  | -1.0928 | 1.6022e-08 | 1
|  |  | 1.18 | -0.68008 |  | 3.8663 | -1.0819 | -12.9824 | -1.0817 |  | -1.0817 | 1.9724e-08 | 1
|  |  | 1.2 | -0.67315 |  | 3.8782 | -1.0708 | -12.8502 | -1.0707 |  | -1.0707 | 2.3926e-08 | 1
|  |  | 1.22 | -0.66625 |  | 3.8902 | -1.0599 | -12.7185 | -1.0597 |  | -1.0597 | 2.8653e-08 | 1
|  |  | 1.24 | -0.65938 |  | 3.9021 | -1.0489 | -12.5872 | -1.0488 |  | -1.0488 | 3.3931e-08 | 1
|  |  | 1.26 | -0.65253 |  | 3.9141 | -1.038 | -12.4566 | -1.0378 |  | -1.0378 | 3.9786e-08 | 1
|  |  | 1.28 | -0.64572 |  | 3.926 | -1.0272 | -12.3264 | -1.027 |  | -1.027 | 4.6239e-08 | 1
|  |  | 1.3 | -0.63893 |  | 3.938 | -1.0164 | -12.1969 | -1.0162 |  | -1.0162 | 5.3312e-08 | 1
|  |  | 1.32 | -0.63218 |  | 3.95 | -1.0057 | -12.068 | -1.0054 |  | -1.0054 | 6.1026e-08 | 1
|  |  | 1.34 | -0.62546 |  | 3.9619 | -0.99498 | -11.9397 | -0.99472 |  | -0.99472 | 6.9397e-08 | 1
|  |  | 1.36 | -0.61877 |  | 3.9739 | -0.98435 | -11.8121 | -0.98407 |  | -0.98407 | 7.8444e-08 | 1
|  |  | 1.38 | -0.61213 |  | 3.9858 | -0.97377 | -11.6852 | -0.97347 |  | -0.97347 | 8.8179e-08 | 1
|  |  | 1.4 | -0.60551 |  | 3.9978 | -0.96325 | -11.559 | -0.96294 |  | -0.96294 | 9.8616e-08 | 1
|  |  | 1.42 | -0.59894 |  | 4.0097 | -0.9528 | -11.4336 | -0.95247 |  | -0.95247 | 1.0976e-07 | 1
|  |  | 1.44 | -0.59241 |  | 4.0217 | -0.9424 | -11.3088 | -0.94205 |  | -0.94205 | 1.2163e-07 | 1
|  |  | 1.46 | -0.58592 |  | 4.0336 | -0.93207 | -11.1849 | -0.93171 |  | -0.93171 | 1.3422e-07 | 1
|  |  | 1.48 | -0.57946 |  | 4.0456 | -0.92181 | -11.0617 | -0.92143 |  | -0.92143 | 1.4755e-07 | 1
|  |  | 1.5 | -0.57305 |  | 4.0576 | -0.91161 | -10.9393 | -0.91121 |  | -0.91121 | 1.616e-07 | 1
|  |  | 1.52 | -0.56668 |  | 4.0695 | -0.90148 | -10.8178 | -0.90106 |  | -0.90106 | 1.7638e-07 | 1
|  |  | 1.54 | -0.56036 |  | 4.0815 | -0.89142 | -10.697 | -0.89098 |  | -0.89098 | 1.9189e-07 | 1
|  |  | 1.56 | -0.55408 |  | 4.0934 | -0.88143 | -10.5771 | -0.88097 |  | -0.88097 | 2.0811e-07 | 1
|  |  | 1.58 | -0.54784 |  | 4.1054 | -0.87151 | -10.4581 | -0.87103 |  | -0.87103 | 2.2505e-07 | 1
|  |  | 1.6 | -0.54165 |  | 4.1173 | -0.86166 | -10.3399 | -0.86117 |  | -0.86117 | 2.4269e-07 | 1
|  |  | 1.62 | -0.53551 |  | 4.1293 | -0.85188 | -10.2226 | -0.85137 |  | -0.85137 | 2.6102e-07 | 1
|  |  | 1.64 | -0.52941 |  | 4.1412 | -0.84218 | -10.1062 | -0.84165 |  | -0.84165 | 2.8003e-07 | 1
|  |  | 1.66 | -0.52336 |  | 4.1532 | -0.83255 | -9.9907 | -0.83201 |  | -0.83201 | 2.9969e-07 | 1
|  |  | 1.68 | -0.51735 |  | 4.1652 | -0.823 | -9.876 | -0.82244 |  | -0.82244 | 3.1998e-07 | 1
|  |  | 1.7 | -0.51139 |  | 4.1771 | -0.81352 | -9.7623 | -0.81294 |  | -0.81294 | 3.409e-07 | 1
|  |  | 1.72 | -0.50548 |  | 4.1891 | -0.80412 | -9.6495 | -0.80352 |  | -0.80352 | 3.6241e-07 | 1
|  |  | 1.74 | -0.49962 |  | 4.201 | -0.7948 | -9.5376 | -0.79418 |  | -0.79418 | 3.8448e-07 | 1
|  |  | 1.76 | -0.49381 |  | 4.213 | -0.78555 | -9.4266 | -0.78491 |  | -0.78491 | 4.071e-07 | 1
|  |  | 1.78 | -0.48804 |  | 4.2249 | -0.77638 | -9.3166 | -0.77573 |  | -0.77573 | 4.3022e-07 | 1
|  |  | 1.8 | -0.48233 |  | 4.2369 | -0.76729 | -9.2075 | -0.76662 |  | -0.76662 | 4.5383e-07 | 1
|  |  | 1.82 | -0.47666 |  | 4.2488 | -0.75828 | -9.0993 | -0.75758 |  | -0.75758 | 4.7789e-07 | 1
|  |  | 1.84 | -0.47105 |  | 4.2608 | -0.74934 | -8.9921 | -0.74863 |  | -0.74863 | 5.0236e-07 | 1
|  |  | 1.86 | -0.46548 |  | 4.2728 | -0.74048 | -8.8858 | -0.73976 |  | -0.73976 | 5.2721e-07 | 1
|  |  | 1.88 | -0.45996 |  | 4.2847 | -0.73171 | -8.7805 | -0.73096 |  | -0.73096 | 5.524e-07 | 1
|  |  | 1.9 | -0.45449 |  | 4.2967 | -0.72301 | -8.6761 | -0.72225 |  | -0.72225 | 5.779e-07 | 1
|  |  | 1.92 | -0.44907 |  | 4.3086 | -0.71439 | -8.5726 | -0.71361 |  | -0.71361 | 6.0367e-07 | 1
|  |  | 1.94 | -0.44371 |  | 4.3206 | -0.70585 | -8.4702 | -0.70505 |  | -0.70505 | 6.2966e-07 | 1
|  |  | 1.96 | -0.43839 |  | 4.3325 | -0.69738 | -8.3686 | -0.69658 |  | -0.69658 | 6.5584e-07 | 1
|  |  | 1.98 | -0.43312 |  | 4.3445 | -0.689 | -8.268 | -0.68818 |  | -0.68818 | 6.8217e-07 | 1
|  |  | 2 | -0.4279 |  | 4.3564 | -0.6807 | -8.1684 | -0.67986 |  | -0.67986 | 7.0861e-07 | 1
|  |  | 2.02 | -0.42273 |  | 4.3684 | -0.67248 | -8.0697 | -0.67162 |  | -0.67162 | 7.351e-07 | 1
|  |  | 2.04 | -0.41761 |  | 4.3804 | -0.66433 | -7.972 | -0.66346 |  | -0.66346 | 7.6162e-07 | 1
|  |  | 2.06 | -0.41254 |  | 4.3923 | -0.65627 | -7.8752 | -0.65538 |  | -0.65538 | 7.8811e-07 | 1
|  |  | 2.08 | -0.40752 |  | 4.4043 | -0.64828 | -7.7793 | -0.64738 |  | -0.64738 | 8.1454e-07 | 1
|  |  | 2.1 | -0.40255 |  | 4.4162 | -0.64037 | -7.6844 | -0.63945 |  | -0.63945 | 8.4086e-07 | 1
|  |  | 2.12 | -0.39762 |  | 4.4282 | -0.63254 | -7.5905 | -0.63161 |  | -0.63161 | 8.6702e-07 | 1
|  |  | 2.14 | -0.39275 |  | 4.4401 | -0.62479 | -7.4975 | -0.62384 |  | -0.62384 | 8.93e-07 | 1
|  |  | 2.16 | -0.38793 |  | 4.4521 | -0.61711 | -7.4054 | -0.61616 |  | -0.61616 | 9.1874e-07 | 1
|  |  | 2.18 | -0.38315 |  | 4.464 | -0.60952 | -7.3142 | -0.60855 |  | -0.60855 | 9.442e-07 | 1
|  |  | 2.2 | -0.37843 |  | 4.476 | -0.602 | -7.224 | -0.60102 |  | -0.60102 | 9.6934e-07 | 1
|  |  | 2.22 | -0.37375 |  | 4.488 | -0.59456 | -7.1347 | -0.59356 |  | -0.59356 | 9.9413e-07 | 1
|  |  | 2.24 | -0.36912 |  | 4.4999 | -0.5872 | -7.0463 | -0.58619 |  | -0.58619 | 1.0185e-06 | 1
|  |  | 2.26 | -0.36454 |  | 4.5119 | -0.57991 | -6.9589 | -0.57889 |  | -0.57889 | 1.0425e-06 | 1
|  |  | 2.28 | -0.36001 |  | 4.5238 | -0.5727 | -6.8724 | -0.57166 |  | -0.57166 | 1.0659e-06 | 1
|  |  | 2.3 | -0.35552 |  | 4.5358 | -0.56556 | -6.7867 | -0.56452 |  | -0.56452 | 1.0889e-06 | 1
|  |  | 2.32 | -0.35108 |  | 4.5477 | -0.5585 | -6.702 | -0.55745 |  | -0.55745 | 1.1113e-06 | 1
|  |  | 2.34 | -0.34669 |  | 4.5597 | -0.55152 | -6.6182 | -0.55045 |  | -0.55045 | 1.1331e-06 | 1
|  |  | 2.36 | -0.34235 |  | 4.5716 | -0.54461 | -6.5353 | -0.54353 |  | -0.54353 | 1.1543e-06 | 1
|  |  | 2.38 | -0.33805 |  | 4.5836 | -0.53777 | -6.4532 | -0.53669 |  | -0.53669 | 1.1749e-06 | 1
|  |  | 2.4 | -0.3338 |  | 4.5956 | -0.53101 | -6.3721 | -0.52991 |  | -0.52991 | 1.1948e-06 | 1
|  |  | 2.42 | -0.32959 |  | 4.6075 | -0.52432 | -6.2918 | -0.52322 |  | -0.52322 | 1.2139e-06 | 1
|  |  | 2.44 | -0.32544 |  | 4.6195 | -0.5177 | -6.2124 | -0.51659 |  | -0.51659 | 1.2324e-06 | 1
|  |  | 2.46 | -0.32132 |  | 4.6314 | -0.51116 | -6.1339 | -0.51004 |  | -0.51004 | 1.25e-06 | 1
|  |  | 2.48 | -0.31725 |  | 4.6434 | -0.50469 | -6.0563 | -0.50356 |  | -0.50356 | 1.2669e-06 | 1
|  |  | 2.5 | -0.31323 |  | 4.6553 | -0.49829 | -5.9795 | -0.49716 |  | -0.49716 | 1.2829e-06 | 1
|  |  | 2.52 | -0.30925 |  | 4.6673 | -0.49196 | -5.9035 | -0.49082 |  | -0.49082 | 1.2982e-06 | 1
|  |  | 2.54 | -0.30532 |  | 4.6792 | -0.4857 | -5.8284 | -0.48456 |  | -0.48456 | 1.3125e-06 | 1
|  |  | 2.56 | -0.30143 |  | 4.6912 | -0.47951 | -5.7542 | -0.47836 |  | -0.47836 | 1.326e-06 | 1
|  |  | 2.58 | -0.29758 |  | 4.7032 | -0.4734 | -5.6807 | -0.47224 |  | -0.47224 | 1.3386e-06 | 1
|  |  | 2.6 | -0.29378 |  | 4.7151 | -0.46735 | -5.6082 | -0.46618 |  | -0.46618 | 1.3502e-06 | 1
|  |  | 2.62 | -0.29002 |  | 4.7271 | -0.46137 | -5.5364 | -0.4602 |  | -0.4602 | 1.361e-06 | 1
|  |  | 2.64 | -0.2863 |  | 4.739 | -0.45545 | -5.4654 | -0.45428 |  | -0.45428 | 1.3708e-06 | 1
|  |  | 2.66 | -0.28263 |  | 4.751 | -0.44961 | -5.3953 | -0.44843 |  | -0.44843 | 1.3797e-06 | 1
|  |  | 2.68 | -0.279 |  | 4.7629 | -0.44383 | -5.326 | -0.44265 |  | -0.44265 | 1.3876e-06 | 1
|  |  | 2.7 | -0.27541 |  | 4.7749 | -0.43812 | -5.2574 | -0.43694 |  | -0.43694 | 1.3946e-06 | 1
|  |  | 2.72 | -0.27186 |  | 4.7868 | -0.43247 | -5.1897 | -0.43129 |  | -0.43129 | 1.4005e-06 | 1
|  |  | 2.74 | -0.26835 |  | 4.7988 | -0.42689 | -5.1227 | -0.42571 |  | -0.42571 | 1.4056e-06 | 1
|  |  | 2.76 | -0.26488 |  | 4.8108 | -0.42138 | -5.0565 | -0.42019 |  | -0.42019 | 1.4096e-06 | 1
|  |  | 2.78 | -0.26146 |  | 4.8227 | -0.41593 | -4.9911 | -0.41474 |  | -0.41474 | 1.4127e-06 | 1
|  |  | 2.8 | -0.25807 |  | 4.8347 | -0.41054 | -4.9265 | -0.40935 |  | -0.40935 | 1.4147e-06 | 1
|  |  | 2.82 | -0.25472 |  | 4.8466 | -0.40521 | -4.8626 | -0.40402 |  | -0.40402 | 1.4159e-06 | 1
|  |  | 2.84 | -0.25142 |  | 4.8586 | -0.39995 | -4.7994 | -0.39876 |  | -0.39876 | 1.416e-06 | 1
|  |  | 2.86 | -0.24815 |  | 4.8705 | -0.39475 | -4.737 | -0.39356 |  | -0.39356 | 1.4152e-06 | 1
|  |  | 2.88 | -0.24492 |  | 4.8825 | -0.38961 | -4.6754 | -0.38842 |  | -0.38842 | 1.4135e-06 | 1
|  |  | 2.9 | -0.24173 |  | 4.8944 | -0.38454 | -4.6144 | -0.38335 |  | -0.38335 | 1.4107e-06 | 1
|  |  | 2.92 | -0.23857 |  | 4.9064 | -0.37952 | -4.5542 | -0.37833 |  | -0.37833 | 1.4071e-06 | 1
|  |  | 2.94 | -0.23546 |  | 4.9184 | -0.37456 | -4.4947 | -0.37338 |  | -0.37338 | 1.4025e-06 | 1
|  |  | 2.96 | -0.23238 |  | 4.9303 | -0.36966 | -4.436 | -0.36848 |  | -0.36848 | 1.3971e-06 | 1
|  |  | 2.98 | -0.22933 |  | 4.9423 | -0.36483 | -4.3779 | -0.36365 |  | -0.36365 | 1.3907e-06 | 1
|  |  | 3 | -0.22633 |  | 4.9542 | -0.36004 | -4.3205 | -0.35887 |  | -0.35887 | 1.3834e-06 | 1
|  |  | 3.02 | -0.22336 |  | 4.9662 | -0.35532 | -4.2639 | -0.35415 |  | -0.35415 | 1.3753e-06 | 1
|  |  | 3.04 | -0.22043 |  | 4.9781 | -0.35065 | -4.2079 | -0.34949 |  | -0.34949 | 1.3663e-06 | 1
|  |  | 3.06 | -0.21753 |  | 4.9901 | -0.34604 | -4.1525 | -0.34488 |  | -0.34488 | 1.3565e-06 | 1
|  |  | 3.08 | -0.21467 |  | 5.002 | -0.34149 | -4.0979 | -0.34033 |  | -0.34033 | 1.3459e-06 | 1
|  |  | 3.1 | -0.21184 |  | 5.014 | -0.33699 | -4.0439 | -0.33584 |  | -0.33584 | 1.3345e-06 | 1
|  |  | 3.12 | -0.20904 |  | 5.026 | -0.33255 | -3.9906 | -0.3314 |  | -0.3314 | 1.3223e-06 | 1
|  |  | 3.14 | -0.20629 |  | 5.0379 | -0.32816 | -3.9379 | -0.32701 |  | -0.32701 | 1.3094e-06 | 1
|  |  | 3.16 | -0.20356 |  | 5.0499 | -0.32382 | -3.8859 | -0.32269 |  | -0.32269 | 1.2958e-06 | 1
|  |  | 3.18 | -0.20087 |  | 5.0618 | -0.31954 | -3.8345 | -0.31841 |  | -0.31841 | 1.2814e-06 | 1
|  |  | 3.2 | -0.19821 |  | 5.0738 | -0.31531 | -3.7837 | -0.31419 |  | -0.31419 | 1.2664e-06 | 1
|  |  | 3.22 | -0.19558 |  | 5.0857 | -0.31113 | -3.7336 | -0.31001 |  | -0.31001 | 1.2507e-06 | 1
|  |  | 3.24 | -0.19299 |  | 5.0977 | -0.30701 | -3.6841 | -0.3059 |  | -0.3059 | 1.2344e-06 | 1
|  |  | 3.26 | -0.19043 |  | 5.1096 | -0.30293 | -3.6352 | -0.30183 |  | -0.30183 | 1.2175e-06 | 1
|  |  | 3.28 | -0.1879 |  | 5.1216 | -0.29891 | -3.5869 | -0.29781 |  | -0.29781 | 1.2001e-06 | 1
|  |  | 3.3 | -0.1854 |  | 5.1336 | -0.29493 | -3.5392 | -0.29385 |  | -0.29385 | 1.1821e-06 | 1
|  |  | 3.32 | -0.18293 |  | 5.1455 | -0.29101 | -3.4921 | -0.28993 |  | -0.28993 | 1.1635e-06 | 1
|  |  | 3.34 | -0.18049 |  | 5.1575 | -0.28713 | -3.4456 | -0.28606 |  | -0.28606 | 1.1445e-06 | 1
|  |  | 3.36 | -0.17809 |  | 5.1694 | -0.2833 | -3.3996 | -0.28224 |  | -0.28224 | 1.125e-06 | 1
|  |  | 3.38 | -0.17571 |  | 5.1814 | -0.27952 | -3.3543 | -0.27847 |  | -0.27847 | 1.1051e-06 | 1
|  |  | 3.4 | -0.17337 |  | 5.1933 | -0.27579 | -3.3095 | -0.27475 |  | -0.27475 | 1.0848e-06 | 1
|  |  | 3.42 | -0.17105 |  | 5.2053 | -0.2721 | -3.2652 | -0.27107 |  | -0.27107 | 1.0641e-06 | 1
|  |  | 3.44 | -0.16876 |  | 5.2172 | -0.26846 | -3.2216 | -0.26744 |  | -0.26744 | 1.043e-06 | 1
|  |  | 3.46 | -0.1665 |  | 5.2292 | -0.26487 | -3.1784 | -0.26386 |  | -0.26386 | 1.0217e-06 | 1
|  |  | 3.48 | -0.16427 |  | 5.2412 | -0.26132 | -3.1358 | -0.26032 |  | -0.26032 | 1e-06 | 1
|  |  | 3.5 | -0.16207 |  | 5.2531 | -0.25782 | -3.0938 | -0.25683 |  | -0.25683 | 9.7811e-07 | 1
|  |  | 3.52 | -0.15989 |  | 5.2651 | -0.25436 | -3.0523 | -0.25338 |  | -0.25338 | 9.5596e-07 | 1
|  |  | 3.54 | -0.15775 |  | 5.277 | -0.25094 | -3.0113 | -0.24998 |  | -0.24998 | 9.336e-07 | 1
|  |  | 3.56 | -0.15563 |  | 5.289 | -0.24757 | -2.9708 | -0.24661 |  | -0.24661 | 9.1107e-07 | 1
|  |  | 3.58 | -0.15353 |  | 5.3009 | -0.24424 | -2.9309 | -0.2433 |  | -0.2433 | 8.8839e-07 | 1
|  |  | 3.6 | -0.15147 |  | 5.3129 | -0.24095 | -2.8914 | -0.24002 |  | -0.24002 | 8.6559e-07 | 1
|  |  | 3.62 | -0.14943 |  | 5.3248 | -0.23771 | -2.8525 | -0.23679 |  | -0.23679 | 8.427e-07 | 1
|  |  | 3.64 | -0.14741 |  | 5.3368 | -0.2345 | -2.814 | -0.2336 |  | -0.2336 | 8.1974e-07 | 1
|  |  | 3.66 | -0.14542 |  | 5.3488 | -0.23134 | -2.7761 | -0.23045 |  | -0.23045 | 7.9674e-07 | 1
|  |  | 3.68 | -0.14346 |  | 5.3607 | -0.22822 | -2.7386 | -0.22734 |  | -0.22734 | 7.7372e-07 | 1
|  |  | 3.7 | -0.14152 |  | 5.3727 | -0.22513 | -2.7016 | -0.22427 |  | -0.22427 | 7.5072e-07 | 1
|  |  | 3.72 | -0.13961 |  | 5.3846 | -0.22209 | -2.6651 | -0.22124 |  | -0.22124 | 7.2776e-07 | 1
|  |  | 3.74 | -0.13772 |  | 5.3966 | -0.21909 | -2.629 | -0.21825 |  | -0.21825 | 7.0486e-07 | 1
|  |  | 3.76 | -0.13586 |  | 5.4085 | -0.21612 | -2.5935 | -0.2153 |  | -0.2153 | 6.8204e-07 | 1
|  |  | 3.78 | -0.13402 |  | 5.4205 | -0.21319 | -2.5583 | -0.21238 |  | -0.21238 | 6.5934e-07 | 1
|  |  | 3.8 | -0.1322 |  | 5.4324 | -0.2103 | -2.5237 | -0.20951 |  | -0.20951 | 6.3677e-07 | 1
|  |  | 3.82 | -0.13041 |  | 5.4444 | -0.20745 | -2.4894 | -0.20667 |  | -0.20667 | 6.1436e-07 | 1
|  |  | 3.84 | -0.12864 |  | 5.4564 | -0.20464 | -2.4556 | -0.20387 |  | -0.20387 | 5.9213e-07 | 1
|  |  | 3.86 | -0.12689 |  | 5.4683 | -0.20186 | -2.4223 | -0.2011 |  | -0.2011 | 5.701e-07 | 1
|  |  | 3.88 | -0.12517 |  | 5.4803 | -0.19911 | -2.3894 | -0.19837 |  | -0.19837 | 5.4829e-07 | 1
|  |  | 3.9 | -0.12346 |  | 5.4922 | -0.19641 | -2.3569 | -0.19568 |  | -0.19568 | 5.2672e-07 | 1
|  |  | 3.92 | -0.12178 |  | 5.5042 | -0.19373 | -2.3248 | -0.19302 |  | -0.19302 | 5.0542e-07 | 1
|  |  | 3.94 | -0.12013 |  | 5.5161 | -0.1911 | -2.2932 | -0.1904 |  | -0.1904 | 4.844e-07 | 1
|  |  | 3.96 | -0.11849 |  | 5.5281 | -0.18849 | -2.2619 | -0.18781 |  | -0.18781 | 4.6367e-07 | 1
|  |  | 3.98 | -0.11687 |  | 5.54 | -0.18592 | -2.2311 | -0.18526 |  | -0.18526 | 4.4326e-07 | 1
|  |  | 4 | -0.11528 |  | 5.552 | -0.18339 | -2.2007 | -0.18274 |  | -0.18274 | 4.2319e-07 | 1
|  |  | 4.02 | -0.11371 |  | 5.564 | -0.18088 | -2.1706 | -0.18025 |  | -0.18025 | 4.0346e-07 | 1
|  |  | 4.04 | -0.11215 |  | 5.5759 | -0.17841 | -2.141 | -0.17779 |  | -0.17779 | 3.841e-07 | 1
|  |  | 4.06 | -0.11062 |  | 5.5879 | -0.17598 | -2.1117 | -0.17537 |  | -0.17537 | 3.6512e-07 | 1
|  |  | 4.08 | -0.10911 |  | 5.5998 | -0.17357 | -2.0828 | -0.17298 |  | -0.17298 | 3.4654e-07 | 1
|  |  | 4.1 | -0.10762 |  | 5.6118 | -0.1712 | -2.0543 | -0.17062 |  | -0.17062 | 3.2836e-07 | 1
|  |  | 4.12 | -0.10614 |  | 5.6237 | -0.16885 | -2.0262 | -0.16829 |  | -0.16829 | 3.106e-07 | 1
|  |  | 4.14 | -0.10469 |  | 5.6357 | -0.16654 | -1.9985 | -0.166 |  | -0.166 | 2.9327e-07 | 1
|  |  | 4.16 | -0.10325 |  | 5.6476 | -0.16426 | -1.9711 | -0.16373 |  | -0.16373 | 2.7638e-07 | 1
|  |  | 4.18 | -0.10184 |  | 5.6596 | -0.162 | -1.9441 | -0.16149 |  | -0.16149 | 2.5995e-07 | 1
|  |  | 4.2 | -0.10044 |  | 5.6716 | -0.15978 | -1.9174 | -0.15929 |  | -0.15929 | 2.4398e-07 | 1
|  |  | 4.22 | -0.099062 |  | 5.6835 | -0.15759 | -1.8911 | -0.15711 |  | -0.15711 | 2.2847e-07 | 1
|  |  | 4.24 | -0.097702 |  | 5.6955 | -0.15542 | -1.8651 | -0.15496 |  | -0.15496 | 2.1345e-07 | 1
|  |  | 4.26 | -0.096359 |  | 5.7074 | -0.15329 | -1.8395 | -0.15284 |  | -0.15284 | 1.9892e-07 | 1
|  |  | 4.28 | -0.095034 |  | 5.7194 | -0.15118 | -1.8142 | -0.15075 |  | -0.15075 | 1.8488e-07 | 1
|  |  | 4.3 | -0.093727 |  | 5.7313 | -0.1491 | -1.7892 | -0.14869 |  | -0.14869 | 1.7134e-07 | 1
|  |  | 4.32 | -0.092436 |  | 5.7433 | -0.14705 | -1.7646 | -0.14665 |  | -0.14665 | 1.5831e-07 | 1
|  |  | 4.34 | -0.091163 |  | 5.7552 | -0.14502 | -1.7403 | -0.14464 |  | -0.14464 | 1.4578e-07 | 1
|  |  | 4.36 | -0.089907 |  | 5.7672 | -0.14302 | -1.7163 | -0.14266 |  | -0.14266 | 1.3377e-07 | 1
|  |  | 4.38 | -0.088668 |  | 5.7792 | -0.14105 | -1.6926 | -0.1407 |  | -0.1407 | 1.2228e-07 | 1
|  |  | 4.4 | -0.087444 |  | 5.7911 | -0.13911 | -1.6693 | -0.13877 |  | -0.13877 | 1.1131e-07 | 1
|  |  | 4.42 | -0.086238 |  | 5.8031 | -0.13719 | -1.6462 | -0.13687 |  | -0.13687 | 1.0086e-07 | 1
|  |  | 4.44 | -0.085047 |  | 5.815 | -0.13529 | -1.6235 | -0.13499 |  | -0.13499 | 9.0935e-08 | 1
|  |  | 4.46 | -0.083872 |  | 5.827 | -0.13342 | -1.6011 | -0.13314 |  | -0.13314 | 8.1535e-08 | 1
|  |  | 4.48 | -0.082712 |  | 5.8389 | -0.13158 | -1.5789 | -0.13131 |  | -0.13131 | 7.2662e-08 | 1
|  |  | 4.5 | -0.081568 |  | 5.8509 | -0.12976 | -1.5571 | -0.12951 |  | -0.12951 | 6.4313e-08 | 1
|  |  | 4.52 | -0.08044 |  | 5.8628 | -0.12796 | -1.5356 | -0.12773 |  | -0.12773 | 5.649e-08 | 1
|  |  | 4.54 | -0.079326 |  | 5.8748 | -0.12619 | -1.5143 | -0.12597 |  | -0.12597 | 4.9189e-08 | 1
|  |  | 4.56 | -0.078227 |  | 5.8868 | -0.12444 | -1.4933 | -0.12424 |  | -0.12424 | 4.2411e-08 | 1
|  |  | 4.58 | -0.077143 |  | 5.8987 | -0.12272 | -1.4726 | -0.12253 |  | -0.12253 | 3.6151e-08 | 1
|  |  | 4.6 | -0.076074 |  | 5.9107 | -0.12102 | -1.4522 | -0.12084 |  | -0.12084 | 3.0408e-08 | 1
|  |  | 4.62 | -0.075018 |  | 5.9226 | -0.11934 | -1.4321 | -0.11918 |  | -0.11918 | 2.5177e-08 | 1
|  |  | 4.64 | -0.073977 |  | 5.9346 | -0.11768 | -1.4122 | -0.11754 |  | -0.11754 | 2.0456e-08 | 1
|  |  | 4.66 | -0.07295 |  | 5.9465 | -0.11605 | -1.3926 | -0.11592 |  | -0.11592 | 1.6239e-08 | 1
|  |  | 4.68 | -0.071937 |  | 5.9585 | -0.11444 | -1.3732 | -0.11432 |  | -0.11432 | 1.2523e-08 | 1
|  |  | 4.7 | -0.070937 |  | 5.9704 | -0.11285 | -1.3542 | -0.11275 |  | -0.11275 | 9.3014e-09 | 1
|  |  | 4.72 | -0.06995 |  | 5.9824 | -0.11128 | -1.3353 | -0.1112 |  | -0.1112 | 6.5692e-09 | 1
|  |  | 4.74 | -0.068977 |  | 5.9944 | -0.10973 | -1.3167 | -0.10966 |  | -0.10966 | 4.3204e-09 | 1
|  |  | 4.76 | -0.068017 |  | 6.0063 | -0.1082 | -1.2984 | -0.10815 |  | -0.10815 | 2.5486e-09 | 1
|  |  | 4.78 | -0.06707 |  | 6.0183 | -0.1067 | -1.2803 | -0.10666 |  | -0.10666 | 1.2473e-09 | 1
|  |  | 4.8 | -0.066136 |  | 6.0302 | -0.10521 | -1.2625 | -0.10519 |  | -0.10519 | 4.0932e-10 | 1
|  |  | 4.82 | -0.065214 |  | 6.0422 | -0.10374 | -1.2449 | -0.10374 |  | -0.10374 | 2.7361e-11 | 1
|  |  | 4.84 | -0.064304 |  | 6.0541 | -0.1023 | -1.2275 | -0.10231 |  | -0.10231 | 9.3755e-11 | 1
|  |  | 4.86 | -0.063407 |  | 6.0661 | -0.10087 | -1.2104 | -0.10089 |  | -0.10089 | 6.0055e-10 | 1
|  |  | 4.88 | -0.062522 |  | 6.078 | -0.099461 | -1.1935 | -0.0995 |  | -0.0995 | 1.5395e-09 | 1
|  |  | 4.9 | -0.061649 |  | 6.09 | -0.098072 | -1.1769 | -0.098126 |  | -0.098126 | 2.9021e-09 | 1
|  |  | 4.92 | -0.060788 |  | 6.102 | -0.096702 | -1.1604 | -0.09677 |  | -0.09677 | 4.6797e-09 | 1
|  |  | 4.94 | -0.059938 |  | 6.1139 | -0.09535 | -1.1442 | -0.095433 |  | -0.095433 | 6.8632e-09 | 1
|  |  | 4.96 | -0.0591 |  | 6.1259 | -0.094017 | -1.1282 | -0.094114 |  | -0.094114 | 9.4435e-09 | 1
|  |  | 4.98 | -0.058273 |  | 6.1378 | -0.092701 | -1.1124 | -0.092813 |  | -0.092813 | 1.2411e-08 | 1
|  |  | 5 | -0.057458 |  | 6.1498 | -0.091404 | -1.0968 | -0.09153 |  | -0.09153 | 1.5757e-08 | 1
|  |  | 5.02 | -0.056653 |  | 6.1617 | -0.090124 | -1.0815 | -0.090264 |  | -0.090264 | 1.947e-08 | 1
|  |  | 5.04 | -0.05586 |  | 6.1737 | -0.088862 | -1.0663 | -0.089015 |  | -0.089015 | 2.3542e-08 | 1
|  |  | 5.06 | -0.055077 |  | 6.1856 | -0.087616 | -1.0514 | -0.087784 |  | -0.087784 | 2.7962e-08 | 1
|  |  | 5.08 | -0.054305 |  | 6.1976 | -0.086388 | -1.0367 | -0.086569 |  | -0.086569 | 3.272e-08 | 1
|  |  | 5.1 | -0.053543 |  | 6.2095 | -0.085176 | -1.0221 | -0.085371 |  | -0.085371 | 3.7806e-08 | 1
|  |  | 5.12 | -0.052792 |  | 6.2215 | -0.083981 | -1.0078 | -0.084189 |  | -0.084189 | 4.3209e-08 | 1
|  |  | 5.14 | -0.05205 |  | 6.2335 | -0.082802 | -0.99362 | -0.083023 |  | -0.083023 | 4.8919e-08 | 1
|  |  | 5.16 | -0.051319 |  | 6.2454 | -0.081639 | -0.97966 | -0.081873 |  | -0.081873 | 5.4926e-08 | 1
|  |  | 5.18 | -0.050598 |  | 6.2574 | -0.080492 | -0.9659 | -0.080739 |  | -0.080739 | 6.1218e-08 | 1
|  |  | 5.2 | -0.049887 |  | 6.2693 | -0.07936 | -0.95232 | -0.07962 |  | -0.07962 | 6.7786e-08 | 1
|  |  | 5.22 | -0.049185 |  | 6.2813 | -0.078244 | -0.93893 | -0.078517 |  | -0.078517 | 7.4618e-08 | 1
|  |  | 5.24 | -0.048493 |  | 6.2932 | -0.077143 | -0.92572 | -0.077429 |  | -0.077429 | 8.1704e-08 | 1
|  |  | 5.26 | -0.047811 |  | 6.3052 | -0.076057 | -0.91269 | -0.076355 |  | -0.076355 | 8.9034e-08 | 1
|  |  | 5.28 | -0.047137 |  | 6.3171 | -0.074986 | -0.89983 | -0.075297 |  | -0.075297 | 9.6595e-08 | 1
|  |  | 5.3 | -0.046473 |  | 6.3291 | -0.07393 | -0.88716 | -0.074253 |  | -0.074253 | 1.0438e-07 | 1
|  |  | 5.32 | -0.045818 |  | 6.3411 | -0.072888 | -0.87465 | -0.073223 |  | -0.073223 | 1.1237e-07 | 1
|  |  | 5.34 | -0.045172 |  | 6.353 | -0.07186 | -0.86232 | -0.072207 |  | -0.072207 | 1.2057e-07 | 1
|  |  | 5.36 | -0.044535 |  | 6.365 | -0.070846 | -0.85015 | -0.071205 |  | -0.071205 | 1.2895e-07 | 1
|  |  | 5.38 | -0.043906 |  | 6.3769 | -0.069846 | -0.83816 | -0.070217 |  | -0.070217 | 1.3752e-07 | 1
|  |  | 5.4 | -0.043287 |  | 6.3889 | -0.06886 | -0.82632 | -0.069243 |  | -0.069243 | 1.4625e-07 | 1
|  |  | 5.42 | -0.042675 |  | 6.4008 | -0.067888 | -0.81465 | -0.068282 |  | -0.068282 | 1.5515e-07 | 1
|  |  | 5.44 | -0.042072 |  | 6.4128 | -0.066928 | -0.80314 | -0.067334 |  | -0.067334 | 1.6419e-07 | 1
|  |  | 5.46 | -0.041477 |  | 6.4247 | -0.065982 | -0.79179 | -0.066399 |  | -0.066399 | 1.7337e-07 | 1
|  |  | 5.48 | -0.040891 |  | 6.4367 | -0.065049 | -0.78059 | -0.065477 |  | -0.065477 | 1.8267e-07 | 1
|  |  | 5.5 | -0.040312 |  | 6.4487 | -0.064129 | -0.76955 | -0.064567 |  | -0.064567 | 1.921e-07 | 1
|  |  | 5.52 | -0.039742 |  | 6.4606 | -0.063221 | -0.75866 | -0.06367 |  | -0.06367 | 2.0163e-07 | 1
|  |  | 5.54 | -0.039179 |  | 6.4726 | -0.062326 | -0.74791 | -0.062786 |  | -0.062786 | 2.1126e-07 | 1
|  |  | 5.56 | -0.038624 |  | 6.4845 | -0.061443 | -0.73732 | -0.061913 |  | -0.061913 | 2.2098e-07 | 1
|  |  | 5.58 | -0.038077 |  | 6.4965 | -0.060572 | -0.72687 | -0.061053 |  | -0.061053 | 2.3078e-07 | 1
|  |  | 5.6 | -0.037537 |  | 6.5084 | -0.059714 | -0.71656 | -0.060204 |  | -0.060204 | 2.4065e-07 | 1
|  |  | 5.62 | -0.037004 |  | 6.5204 | -0.058867 | -0.7064 | -0.059367 |  | -0.059367 | 2.5057e-07 | 1
|  |  | 5.64 | -0.036479 |  | 6.5323 | -0.058031 | -0.69638 | -0.058542 |  | -0.058542 | 2.6055e-07 | 1
|  |  | 5.66 | -0.035962 |  | 6.5443 | -0.057208 | -0.68649 | -0.057728 |  | -0.057728 | 2.7057e-07 | 1
|  |  | 5.68 | -0.035451 |  | 6.5563 | -0.056395 | -0.67674 | -0.056925 |  | -0.056925 | 2.8063e-07 | 1
|  |  | 5.7 | -0.034947 |  | 6.5682 | -0.055594 | -0.66713 | -0.056133 |  | -0.056133 | 2.9071e-07 | 1
|  |  | 5.72 | -0.034451 |  | 6.5802 | -0.054804 | -0.65765 | -0.055353 |  | -0.055353 | 3.008e-07 | 1
|  |  | 5.74 | -0.033961 |  | 6.5921 | -0.054025 | -0.6483 | -0.054582 |  | -0.054582 | 3.109e-07 | 1
|  |  | 5.76 | -0.033478 |  | 6.6041 | -0.053256 | -0.63908 | -0.053823 |  | -0.053823 | 3.2101e-07 | 1
|  |  | 5.78 | -0.033001 |  | 6.616 | -0.052499 | -0.62998 | -0.053074 |  | -0.053074 | 3.311e-07 | 1
|  |  | 5.8 | -0.032532 |  | 6.628 | -0.051751 | -0.62102 | -0.052335 |  | -0.052335 | 3.4118e-07 | 1
|  |  | 5.82 | -0.032068 |  | 6.6399 | -0.051014 | -0.61217 | -0.051607 |  | -0.051607 | 3.5123e-07 | 1
|  |  | 5.84 | -0.031611 |  | 6.6519 | -0.050287 | -0.60345 | -0.050889 |  | -0.050889 | 3.6126e-07 | 1
|  |  | 5.86 | -0.031161 |  | 6.6639 | -0.049571 | -0.59485 | -0.05018 |  | -0.05018 | 3.7124e-07 | 1
|  |  | 5.88 | -0.030717 |  | 6.6758 | -0.048864 | -0.58637 | -0.049481 |  | -0.049481 | 3.8118e-07 | 1
|  |  | 5.9 | -0.030278 |  | 6.6878 | -0.048167 | -0.578 | -0.048792 |  | -0.048792 | 3.9106e-07 | 1
|  |  | 5.92 | -0.029846 |  | 6.6997 | -0.04748 | -0.56976 | -0.048113 |  | -0.048113 | 4.0089e-07 | 1
|  |  | 5.94 | -0.02942 |  | 6.7117 | -0.046802 | -0.56162 | -0.047443 |  | -0.047443 | 4.1065e-07 | 1
|  |  | 5.96 | -0.029 |  | 6.7236 | -0.046133 | -0.5536 | -0.046782 |  | -0.046782 | 4.2034e-07 | 1
|  |  | 5.98 | -0.028586 |  | 6.7356 | -0.045474 | -0.54569 | -0.04613 |  | -0.04613 | 4.2995e-07 | 1
|  |  | 6 | -0.028177 |  | 6.7475 | -0.044824 | -0.53789 | -0.045487 |  | -0.045487 | 4.3948e-07 | 1
|  |  | 6.02 | -0.027774 |  | 6.7595 | -0.044184 | -0.5302 | -0.044854 |  | -0.044854 | 4.4891e-07 | 1
|  |  | 6.04 | -0.027377 |  | 6.7715 | -0.043552 | -0.52262 | -0.044228 |  | -0.044228 | 4.5825e-07 | 1
|  |  | 6.06 | -0.026985 |  | 6.7834 | -0.042928 | -0.51514 | -0.043612 |  | -0.043612 | 4.6749e-07 | 1
|  |  | 6.08 | -0.026599 |  | 6.7954 | -0.042314 | -0.50777 | -0.043004 |  | -0.043004 | 4.7663e-07 | 1
|  |  | 6.1 | -0.026218 |  | 6.8073 | -0.041708 | -0.50049 | -0.042405 |  | -0.042405 | 4.8565e-07 | 1
|  |  | 6.12 | -0.025843 |  | 6.8193 | -0.04111 | -0.49332 | -0.041814 |  | -0.041814 | 4.9456e-07 | 1
|  |  | 6.14 | -0.025472 |  | 6.8312 | -0.040521 | -0.48625 | -0.041231 |  | -0.041231 | 5.0335e-07 | 1
|  |  | 6.16 | -0.025107 |  | 6.8432 | -0.03994 | -0.47928 | -0.040656 |  | -0.040656 | 5.1201e-07 | 1
|  |  | 6.18 | -0.024747 |  | 6.8551 | -0.039367 | -0.47241 | -0.040089 |  | -0.040089 | 5.2054e-07 | 1
|  |  | 6.2 | -0.024392 |  | 6.8671 | -0.038802 | -0.46563 | -0.03953 |  | -0.03953 | 5.2894e-07 | 1
|  |  | 6.22 | -0.024042 |  | 6.8791 | -0.038245 | -0.45894 | -0.038978 |  | -0.038978 | 5.372e-07 | 1
|  |  | 6.24 | -0.023696 |  | 6.891 | -0.037696 | -0.45235 | -0.038435 |  | -0.038435 | 5.4533e-07 | 1
|  |  | 6.26 | -0.023356 |  | 6.903 | -0.037155 | -0.44586 | -0.037898 |  | -0.037898 | 5.5331e-07 | 1
|  |  | 6.28 | -0.02302 |  | 6.9149 | -0.036621 | -0.43945 | -0.03737 |  | -0.03737 | 5.6114e-07 | 1
|  |  | 6.3 | -0.022689 |  | 6.9269 | -0.036094 | -0.43313 | -0.036848 |  | -0.036848 | 5.6882e-07 | 1
|  |  | 6.32 | -0.022363 |  | 6.9388 | -0.035575 | -0.4269 | -0.036334 |  | -0.036334 | 5.7634e-07 | 1
|  |  | 6.34 | -0.022041 |  | 6.9508 | -0.035063 | -0.42076 | -0.035827 |  | -0.035827 | 5.8371e-07 | 1
|  |  | 6.36 | -0.021724 |  | 6.9627 | -0.034558 | -0.4147 | -0.035327 |  | -0.035327 | 5.9093e-07 | 1
|  |  | 6.38 | -0.021411 |  | 6.9747 | -0.034061 | -0.40873 | -0.034834 |  | -0.034834 | 5.9798e-07 | 1
|  |  | 6.4 | -0.021103 |  | 6.9867 | -0.03357 | -0.40284 | -0.034348 |  | -0.034348 | 6.0486e-07 | 1
|  |  | 6.42 | -0.020799 |  | 6.9986 | -0.033086 | -0.39704 | -0.033868 |  | -0.033868 | 6.1159e-07 | 1
|  |  | 6.44 | -0.020499 |  | 7.0106 | -0.032609 | -0.39131 | -0.033396 |  | -0.033396 | 6.1814e-07 | 1
|  |  | 6.46 | -0.020203 |  | 7.0225 | -0.032139 | -0.38567 | -0.032929 |  | -0.032929 | 6.2452e-07 | 1
|  |  | 6.48 | -0.019912 |  | 7.0345 | -0.031675 | -0.38011 | -0.03247 |  | -0.03247 | 6.3074e-07 | 1
|  |  | 6.5 | -0.019624 |  | 7.0464 | -0.031218 | -0.37462 | -0.032016 |  | -0.032016 | 6.3678e-07 | 1
|  |  | 6.52 | -0.019341 |  | 7.0584 | -0.030768 | -0.36921 | -0.031569 |  | -0.031569 | 6.4265e-07 | 1
|  |  | 6.54 | -0.019062 |  | 7.0703 | -0.030323 | -0.36388 | -0.031128 |  | -0.031128 | 6.4834e-07 | 1
|  |  | 6.56 | -0.018786 |  | 7.0823 | -0.029885 | -0.35862 | -0.030694 |  | -0.030694 | 6.5385e-07 | 1
|  |  | 6.58 | -0.018515 |  | 7.0943 | -0.029453 | -0.35344 | -0.030265 |  | -0.030265 | 6.5919e-07 | 1
|  |  | 6.6 | -0.018247 |  | 7.1062 | -0.029027 | -0.34833 | -0.029842 |  | -0.029842 | 6.6436e-07 | 1
|  |  | 6.62 | -0.017983 |  | 7.1182 | -0.028607 | -0.34329 | -0.029425 |  | -0.029425 | 6.6934e-07 | 1
|  |  | 6.64 | -0.017723 |  | 7.1301 | -0.028193 | -0.33832 | -0.029014 |  | -0.029014 | 6.7414e-07 | 1
|  |  | 6.66 | -0.017466 |  | 7.1421 | -0.027785 | -0.33342 | -0.028609 |  | -0.028609 | 6.7877e-07 | 1
|  |  | 6.68 | -0.017213 |  | 7.154 | -0.027383 | -0.32859 | -0.028209 |  | -0.028209 | 6.8322e-07 | 1
|  |  | 6.7 | -0.016964 |  | 7.166 | -0.026986 | -0.32383 | -0.027815 |  | -0.027815 | 6.8748e-07 | 1
|  |  | 6.72 | -0.016718 |  | 7.1779 | -0.026595 | -0.31914 | -0.027426 |  | -0.027426 | 6.9157e-07 | 1
|  |  | 6.74 | -0.016475 |  | 7.1899 | -0.026209 | -0.31451 | -0.027043 |  | -0.027043 | 6.9548e-07 | 1
|  |  | 6.76 | -0.016237 |  | 7.2019 | -0.025829 | -0.30995 | -0.026665 |  | -0.026665 | 6.9921e-07 | 1
|  |  | 6.78 | -0.016001 |  | 7.2138 | -0.025454 | -0.30545 | -0.026293 |  | -0.026293 | 7.0276e-07 | 1
|  |  | 6.8 | -0.015769 |  | 7.2258 | -0.025085 | -0.30102 | -0.025925 |  | -0.025925 | 7.0613e-07 | 1
|  |  | 6.82 | -0.01554 |  | 7.2377 | -0.02472 | -0.29665 | -0.025563 |  | -0.025563 | 7.0933e-07 | 1
|  |  | 6.84 | -0.015314 |  | 7.2497 | -0.024361 | -0.29234 | -0.025205 |  | -0.025205 | 7.1235e-07 | 1
|  |  | 6.86 | -0.015091 |  | 7.2616 | -0.024007 | -0.28809 | -0.024853 |  | -0.024853 | 7.1519e-07 | 1
|  |  | 6.88 | -0.014872 |  | 7.2736 | -0.023658 | -0.2839 | -0.024506 |  | -0.024506 | 7.1786e-07 | 1
|  |  | 6.9 | -0.014656 |  | 7.2855 | -0.023314 | -0.27977 | -0.024163 |  | -0.024163 | 7.2035e-07 | 1
|  |  | 6.92 | -0.014442 |  | 7.2975 | -0.022975 | -0.2757 | -0.023825 |  | -0.023825 | 7.2267e-07 | 1
|  |  | 6.94 | -0.014232 |  | 7.3095 | -0.022641 | -0.27169 | -0.023492 |  | -0.023492 | 7.2482e-07 | 1
|  |  | 6.96 | -0.014025 |  | 7.3214 | -0.022311 | -0.26773 | -0.023164 |  | -0.023164 | 7.2679e-07 | 1
|  |  | 6.98 | -0.013821 |  | 7.3334 | -0.021986 | -0.26383 | -0.02284 |  | -0.02284 | 7.286e-07 | 1
|  |  | 7 | -0.013619 |  | 7.3453 | -0.021666 | -0.25999 | -0.02252 |  | -0.02252 | 7.3024e-07 | 1
|  |  | 7.02 | -0.013421 |  | 7.3573 | -0.02135 | -0.2562 | -0.022205 |  | -0.022205 | 7.3171e-07 | 1
|  |  | 7.04 | -0.013225 |  | 7.3692 | -0.021039 | -0.25246 | -0.021895 |  | -0.021895 | 7.3302e-07 | 1
|  |  | 7.06 | -0.013032 |  | 7.3812 | -0.020732 | -0.24878 | -0.021589 |  | -0.021589 | 7.3417e-07 | 1
|  |  | 7.08 | -0.012842 |  | 7.3931 | -0.020429 | -0.24515 | -0.021287 |  | -0.021287 | 7.3515e-07 | 1
|  |  | 7.1 | -0.012655 |  | 7.4051 | -0.020131 | -0.24157 | -0.020989 |  | -0.020989 | 7.3597e-07 | 1
|  |  | 7.12 | -0.01247 |  | 7.4171 | -0.019837 | -0.23804 | -0.020695 |  | -0.020695 | 7.3663e-07 | 1
|  |  | 7.14 | -0.012288 |  | 7.429 | -0.019547 | -0.23457 | -0.020406 |  | -0.020406 | 7.3714e-07 | 1
|  |  | 7.16 | -0.012108 |  | 7.441 | -0.019262 | -0.23114 | -0.02012 |  | -0.02012 | 7.3749e-07 | 1
|  |  | 7.18 | -0.011931 |  | 7.4529 | -0.01898 | -0.22776 | -0.019839 |  | -0.019839 | 7.3769e-07 | 1
|  |  | 7.2 | -0.011757 |  | 7.4649 | -0.018702 | -0.22443 | -0.019561 |  | -0.019561 | 7.3774e-07 | 1
|  |  | 7.22 | -0.011585 |  | 7.4768 | -0.018429 | -0.22114 | -0.019288 |  | -0.019288 | 7.3764e-07 | 1
|  |  | 7.24 | -0.011415 |  | 7.4888 | -0.018159 | -0.21791 | -0.019018 |  | -0.019018 | 7.3739e-07 | 1
|  |  | 7.26 | -0.011248 |  | 7.5007 | -0.017893 | -0.21472 | -0.018752 |  | -0.018752 | 7.37e-07 | 1
|  |  | 7.28 | -0.011083 |  | 7.5127 | -0.017631 | -0.21157 | -0.018489 |  | -0.018489 | 7.3646e-07 | 1
|  |  | 7.3 | -0.010921 |  | 7.5247 | -0.017373 | -0.20847 | -0.01823 |  | -0.01823 | 7.3579e-07 | 1
|  |  | 7.32 | -0.010761 |  | 7.5366 | -0.017118 | -0.20542 | -0.017975 |  | -0.017975 | 7.3498e-07 | 1
|  |  | 7.34 | -0.010603 |  | 7.5486 | -0.016867 | -0.2024 | -0.017724 |  | -0.017724 | 7.3403e-07 | 1
|  |  | 7.36 | -0.010447 |  | 7.5605 | -0.01662 | -0.19944 | -0.017476 |  | -0.017476 | 7.3295e-07 | 1
|  |  | 7.38 | -0.010294 |  | 7.5725 | -0.016376 | -0.19651 | -0.017231 |  | -0.017231 | 7.3174e-07 | 1
|  |  | 7.4 | -0.010143 |  | 7.5844 | -0.016135 | -0.19362 | -0.01699 |  | -0.01699 | 7.3039e-07 | 1
|  |  | 7.42 | -0.009994 |  | 7.5964 | -0.015898 | -0.19078 | -0.016752 |  | -0.016752 | 7.2893e-07 | 1
|  |  | 7.44 | -0.0098472 |  | 7.6083 | -0.015665 | -0.18798 | -0.016518 |  | -0.016518 | 7.2733e-07 | 1
|  |  | 7.46 | -0.0097024 |  | 7.6203 | -0.015435 | -0.18522 | -0.016286 |  | -0.016286 | 7.2562e-07 | 1
|  |  | 7.48 | -0.0095598 |  | 7.6323 | -0.015208 | -0.18249 | -0.016058 |  | -0.016058 | 7.2378e-07 | 1
|  |  | 7.5 | -0.0094192 |  | 7.6442 | -0.014984 | -0.17981 | -0.015834 |  | -0.015834 | 7.2183e-07 | 1
|  |  | 7.52 | -0.0092806 |  | 7.6562 | -0.014764 | -0.17716 | -0.015612 |  | -0.015612 | 7.1977e-07 | 1
|  |  | 7.54 | -0.0091441 |  | 7.6681 | -0.014546 | -0.17456 | -0.015393 |  | -0.015393 | 7.1759e-07 | 1
|  |  | 7.56 | -0.0090094 |  | 7.6801 | -0.014332 | -0.17199 | -0.015178 |  | -0.015178 | 7.153e-07 | 1
|  |  | 7.58 | -0.0088767 |  | 7.692 | -0.014121 | -0.16945 | -0.014965 |  | -0.014965 | 7.1291e-07 | 1
|  |  | 7.6 | -0.0087459 |  | 7.704 | -0.013913 | -0.16696 | -0.014756 |  | -0.014756 | 7.1041e-07 | 1
|  |  | 7.62 | -0.008617 |  | 7.7159 | -0.013708 | -0.1645 | -0.014549 |  | -0.014549 | 7.0781e-07 | 1
|  |  | 7.64 | -0.00849 |  | 7.7279 | -0.013506 | -0.16207 | -0.014346 |  | -0.014346 | 7.0511e-07 | 1
|  |  | 7.66 | -0.0083648 |  | 7.7399 | -0.013307 | -0.15968 | -0.014145 |  | -0.014145 | 7.0231e-07 | 1
|  |  | 7.68 | -0.0082413 |  | 7.7518 | -0.01311 | -0.15732 | -0.013947 |  | -0.013947 | 6.9942e-07 | 1
|  |  | 7.7 | -0.0081197 |  | 7.7638 | -0.012917 | -0.155 | -0.013751 |  | -0.013751 | 6.9643e-07 | 1
|  |  | 7.72 | -0.0079998 |  | 7.7757 | -0.012726 | -0.15271 | -0.013559 |  | -0.013559 | 6.9335e-07 | 1
|  |  | 7.74 | -0.0078816 |  | 7.7877 | -0.012538 | -0.15046 | -0.013369 |  | -0.013369 | 6.9019e-07 | 1
|  |  | 7.76 | -0.0077652 |  | 7.7996 | -0.012353 | -0.14823 | -0.013182 |  | -0.013182 | 6.8694e-07 | 1
|  |  | 7.78 | -0.0076504 |  | 7.8116 | -0.01217 | -0.14604 | -0.012997 |  | -0.012997 | 6.8361e-07 | 1
|  |  | 7.8 | -0.0075373 |  | 7.8235 | -0.01199 | -0.14388 | -0.012815 |  | -0.012815 | 6.802e-07 | 1
|  |  | 7.82 | -0.0074258 |  | 7.8355 | -0.011813 | -0.14176 | -0.012636 |  | -0.012636 | 6.7671e-07 | 1
|  |  | 7.84 | -0.0073159 |  | 7.8475 | -0.011638 | -0.13966 | -0.012459 |  | -0.012459 | 6.7314e-07 | 1
|  |  | 7.86 | -0.0072076 |  | 7.8594 | -0.011466 | -0.13759 | -0.012284 |  | -0.012284 | 6.695e-07 | 1
|  |  | 7.88 | -0.0071009 |  | 7.8714 | -0.011296 | -0.13555 | -0.012112 |  | -0.012112 | 6.6579e-07 | 1
|  |  | 7.9 | -0.0069957 |  | 7.8833 | -0.011129 | -0.13354 | -0.011942 |  | -0.011942 | 6.6201e-07 | 1
|  |  | 7.92 | -0.006892 |  | 7.8953 | -0.010964 | -0.13157 | -0.011775 |  | -0.011775 | 6.5817e-07 | 1
|  |  | 7.94 | -0.0067898 |  | 7.9072 | -0.010801 | -0.12961 | -0.01161 |  | -0.01161 | 6.5426e-07 | 1
|  |  | 7.96 | -0.0066891 |  | 7.9192 | -0.010641 | -0.12769 | -0.011447 |  | -0.011447 | 6.5029e-07 | 1
|  |  | 7.98 | -0.0065899 |  | 7.9311 | -0.010483 | -0.1258 | -0.011287 |  | -0.011287 | 6.4626e-07 | 1
|  |  | 8 | -0.0064921 |  | 7.9431 | -0.010328 | -0.12393 | -0.011129 |  | -0.011129 | 6.4217e-07 | 1

## fit_1NN_SC
tait or murnaghan (e.g., material project) | input |  | Rose function | input |  |  |  |  | morse | input (Ref) |  | morse | fit
BCC | B |  | BCC | B |  |  |  |  | BCC | B |  | BCC | B |  | Lammps, metal units
E0[eV/atom] | -0.15656 |  | re[A] | 1.878 | <- No user input is required here. |  |  |  | D0[eV] | 0.052186 |  | D0[eV] | 0.052186 | <-fit | pair_style morse | 2.6558 | # D0[eV] a[1/A] r0[A] rc[A], 1NN for BCC
V0[A^3/atom] | 6.623 |  | d | 0.02022 |  |  |  |  | a | 8.8199 |  | a | 8.8199 | <-fit | pair_coeff 1 1 | 0.052186 | 8.8199 | 1.8779 | 2.2668 | # | B | B
B | 1.443 |  | Z | 6 | Note: Z(FCC)=12, Z(HCP)=12, Z(BCC)=8, Z(SC)=6 |  |  |  | 2D0[eV] | 0.10437 |  | R0 | 1.8779 | <-fit
C | 2.453 | <-Not use | Natom | 1 | Note: (FCC)=4, (HCP)=2, (BCC)=2, (SC)=1 |  |  |  | 2a | 17.6398 |  | 2D0[eV] | 0.10437 |  | fit (output)
|  |  | factor | 1 | <- FCC:sqrt(2), BCC:2/sqrt(3), ideal HCP:sqrt(3)/(4/3)^(1/3), SC:1 | [6 empty] | 2a | 17.6398 |  | pair_style morse | 2.6558 | # D0[eV] a[1/A] r0[A] rc[A], 1NN for SC
Note: Material project: Table (correct) [eV] -> [eV/atom] (cohesive energy), [A^3] -> [A^3/atom] (=omega=atomic volume) | [8 empty] | Z | 6 | Note: Z(FCC)=12, Z(HCP)=12, Z(BCC)=8, Z(SC)=6 | p/q | 2 |  | pair_coeff 1 1 | 0.052186 | 8.8199 | 1.8779 | 2.2668 | # | B | B
Lattice const.[A] | output |  | Rose function | output | [6 empty] | Note: R0 = re | d | 0.02022
a0 (FCC or BCC) | 1.878 |  | re[A] | 1.878 | <- re=a0/factor. i.e., FCC:a0/sqrt(2), BCC:a0/(2/sqrt(3)), ideal HCP:a0(FCC or BCC)*/sqrt(3)*(4/3)^(1/3), SC:a0/1 | [9 empty] | Usage
a0 (ideal HCP) | 2.067 |  | a | 23.4392 | [7 empty] | (R0-re)/re[%] | -0.0020897 |  | 1. File tab -> Options -> Add-ins -> Solver Add-ins -> [Excel Add-ins] Go... -> [check] Solver Add-in -> OK
|  |  | a* | 0 | [10 empty] | 2. Data tab -> Solver -> Set Object: [$O$19] -> To: [check] Min -> By Changing Variable Cells: [$O$4:$O$7] -> Solve
delta (=d) | -0.30234 |  | Eu*(a*) | -1 | [10 empty] | Note: It is necessary to increase the constraints, chainging weight or include other structures to fit the required range.
|  |  | Eu(r)[eV/atom] | -0.15656
|  |  | Eu(r)[eV] | -0.93935 | [10 empty] | Constraints for fit |  |  | Note
References: https://doi.org/10.1103/PhysRevB.29.2963 , https://doi.org/10.1103/PhysRevB.62.8564, and https://doi.org/10.1103/PhysRevB.64.184102 | [14 empty] | 1. r = re, as = 0: Z*A - sqrt(Z)*xi = -Ec | 0.016516 | (for A) | TB-SMA only
|  |  | a* | Eu*(a*) |  | r [A] | Eu(r) [eV/atom] | Eu(r) [eV] | E(morse)[eV] |  | E(fit) | Error | weight | Total error | 2. 3rd derivative and d=0.05 at re: p/q = 2.95 | 2.95 | (for p/q) | universal curve (Rose function: d=0.05) + TB-SMA
|  |  | -1 | 0.054964 |  | 1.7978 | 0.0086051 | 0.05163 | 0.0084044 |  | 0.0084044 | 4.0261e-08 | 1 | 2.9881e-13 | 3. 1st derivative and r = re: xi = p/(p-q) * Ec/sqrt(Z) | 0.12783 | (for xi) | TB-SMA only
|  |  | -0.98 | -0.002582 |  | 1.7994 | -0.00040423 | -0.0024254 | -0.00060948 |  | -0.00060948 | 4.2126e-08 | 1
|  |  | -0.96 | -0.057746 |  | 1.801 | -0.0090407 | -0.054244 | -0.009249 |  | -0.009249 | 4.3378e-08 | 1 |  | check (xi/A)/(p/q) | 1 | vs. sqrt(Z) = | 2.4495 | Differene = | -1.4495
|  |  | -0.94 | -0.11061 |  | 1.8026 | -0.017316 | -0.1039 | -0.017526 |  | -0.017526 | 4.4055e-08 | 1
|  |  | -0.92 | -0.16123 |  | 1.8042 | -0.025243 | -0.15146 | -0.025453 |  | -0.025453 | 4.4204e-08 | 1 |  | Rosato et al., |  |  |  |  | Test | input
|  |  | -0.9 | -0.2097 |  | 1.8058 | -0.032831 | -0.19699 | -0.033041 |  | -0.033041 | 4.3878e-08 | 1 |  | A | 0.026093 |  |  |  | BCC | B | Rose (Table 1)
|  |  | -0.88 | -0.25609 |  | 1.8074 | -0.040093 | -0.24056 | -0.0403 |  | -0.0403 | 4.3136e-08 | 1 |  | xi | 0.12783 |  |  |  | l[A] | 0.045178 | 1st Line
|  |  | -0.86 | -0.30045 |  | 1.809 | -0.047038 | -0.28223 | -0.047243 |  | -0.047243 | 4.2035e-08 | 1 | [6 empty] | rwse[A] | 1.41 | 2nd Line
|  |  | -0.84 | -0.34286 |  | 1.8107 | -0.053678 | -0.32207 | -0.053879 |  | -0.053879 | 4.0635e-08 | 1 |  | p/q | 2.9511 |  |  |  | factor, f | 1 | f*B(V0)'= | 2.453
|  |  | -0.82 | -0.38338 |  | 1.8123 | -0.060021 | -0.36013 | -0.060219 |  | -0.060219 | 3.8989e-08 | 1 |  | d | 0.05 |  |  |  | 3l(B'-1)rwse | 0.13967 | <- The paper is missing the division symbol "/" before rwse.
|  |  | -0.8 | -0.42207 |  | 1.8139 | -0.066079 | -0.39647 | -0.066271 |  | -0.066271 | 3.715e-08 | 1 |  | check | 2.629e-12 | <- Closer to zero is better!!! |  |  | p/q | #NUM! | Note: 2=< p/q <= 5, (closed packing: p/q >= 2.7)
Note: Because the Schrödinger equation is a second-order partial differential equation, it is sometimes thought that there may have been a basis for obtaining a universal curve as a universal solution. |  |  | -0.78 | -0.45899 |  | 1.8155 | -0.071859 | -0.43116 | -0.072047 |  | -0.072047 | 3.5168e-08 | 1 | [6 empty] | p | 55.5489
|  |  | -0.76 | -0.49421 |  | 1.8171 | -0.077373 | -0.46424 | -0.077554 |  | -0.077554 | 3.3085e-08 | 1 |  | Table X. d value vs. (p/q) for Rose function
|  |  | -0.74 | -0.52777 |  | 1.8187 | -0.082627 | -0.49576 | -0.082803 |  | -0.082803 | 3.0941e-08 | 1 |  | d | p/q | MEAM | Abell | Li | FERNANDEZ
|  |  | -0.72 | -0.55974 |  | 1.8203 | -0.087632 | -0.52579 | -0.087801 |  | -0.087801 | 2.8772e-08 | 1 |  | 0.2 | 8.1168 |  | <- Li | <- In
|  |  | -0.7 | -0.59016 |  | 1.8219 | -0.092395 | -0.55437 | -0.092558 |  | -0.092558 | 2.6607e-08 | 1 |  | 0.15 | 6.25 |  | <- Li | <- Li, Na
|  |  | -0.68 | -0.61909 |  | 1.8235 | -0.096924 | -0.58155 | -0.097081 |  | -0.097081 | 2.4473e-08 | 1 |  | 0.1 | 4.5397 |  |  | <- Ag, Hf, Tl, Yb, Zn
|  |  | -0.66 | -0.64658 |  | 1.8251 | -0.10123 | -0.60737 | -0.10138 |  | -0.10138 | 2.2392e-08 | 1 |  | 0.095 | 4.3764 |  |  | <- Rb
|  |  | -0.64 | -0.67268 |  | 1.8267 | -0.10531 | -0.63189 | -0.10546 |  | -0.10546 | 2.0381e-08 | 1 |  | 0.09 | 4.21 |  |  | <- Nd
|  |  | -0.62 | -0.69743 |  | 1.8283 | -0.10919 | -0.65514 | -0.10933 |  | -0.10933 | 1.8455e-08 | 1 |  | 0.085 | 4.0534 |  |  | <- Pt
|  |  | -0.6 | -0.72089 |  | 1.8299 | -0.11286 | -0.67717 | -0.11299 |  | -0.11299 | 1.6625e-08 | 1 |  | 0.08 | 3.89 |  |  | <- Cu
|  |  | -0.58 | -0.74309 |  | 1.8315 | -0.11634 | -0.69802 | -0.11646 |  | -0.11646 | 1.4898e-08 | 1 |  | 0.075 | 3.7347 |  | <- K | <- Th
|  |  | -0.56 | -0.76408 |  | 1.8331 | -0.11962 | -0.71774 | -0.11974 |  | -0.11974 | 1.3281e-08 | 1 |  | 0.07 | 3.58 | <- Si | <- K
|  |  | -0.54 | -0.7839 |  | 1.8347 | -0.12273 | -0.73636 | -0.12284 |  | -0.12284 | 1.1776e-08 | 1 |  | 0.065 | 3.4197 |  |  | <- Rh
|  |  | -0.52 | -0.80259 |  | 1.8363 | -0.12565 | -0.75392 | -0.12575 |  | -0.12575 | 1.0384e-08 | 1 |  | 0.06 | 3.26 |  | <- Na, K, Cs, Al
|  |  | -0.5 | -0.82019 |  | 1.8379 | -0.12841 | -0.77045 | -0.1285 |  | -0.1285 | 9.1052e-09 | 1 |  | 0.055 | 3.1071 |  | <- Cu
|  |  | -0.48 | -0.83674 |  | 1.8395 | -0.131 | -0.786 | -0.13109 |  | -0.13109 | 7.9373e-09 | 1 |  | 0.05 | 2.95 | <- Al,Fe,Ni,Pd,Pt,In,Cu,Ag,Au |  | <- Ni | <- Li,Na,Al,K,Ca,Ti,V,Fe,Co,Ni,Cu,Zn,Nb,Mo,Pd,Ag,Ta,Re,Ir,Pt,Au,Pb,Th
|  |  | -0.46 | -0.85228 |  | 1.8411 | -0.13343 | -0.80059 | -0.13352 |  | -0.13352 | 6.8771e-09 | 1 |  | 0.045 | 2.7951 |  | <- Ag
|  |  | -0.44 | -0.86684 |  | 1.8427 | -0.13571 | -0.81427 | -0.13579 |  | -0.13579 | 5.9203e-09 | 1 |  | 0.04 | 2.64 |  | <- Ag | <- K, Pb
|  |  | -0.42 | -0.88046 |  | 1.8443 | -0.13784 | -0.82706 | -0.13791 |  | -0.13791 | 5.0622e-09 | 1 |  | 0.035 | 2.481 |  |  | <- Cd
|  |  | -0.4 | -0.89316 |  | 1.8459 | -0.13983 | -0.839 | -0.1399 |  | -0.1399 | 4.2973e-09 | 1 |  | 0.03 | 2.32 |  | <- Au
|  |  | -0.38 | -0.90499 |  | 1.8475 | -0.14168 | -0.85011 | -0.14175 |  | -0.14175 | 3.6198e-09 | 1 |  | 0.025 | 2.1594 |  |  | <- Al
|  |  | -0.36 | -0.91598 |  | 1.8491 | -0.1434 | -0.86043 | -0.14346 |  | -0.14346 | 3.0237e-09 | 1 |  | 0.02 | 1.99 |  | <- Si, Ge
|  |  | -0.34 | -0.92615 |  | 1.8507 | -0.145 | -0.86998 | -0.14505 |  | -0.14505 | 2.5027e-09 | 1 |  | 0.015 | 1.8181 |  | <- Si
|  |  | -0.32 | -0.93553 |  | 1.8523 | -0.14647 | -0.8788 | -0.14651 |  | -0.14651 | 2.0507e-09 | 1 |  | 0.01 | 1.63 |  | <- H | <- In
|  |  | -0.3 | -0.94416 |  | 1.8539 | -0.14782 | -0.8869 | -0.14786 |  | -0.14786 | 1.6616e-09 | 1 |  | 0.005 | 1.41 |  | <-C
|  |  | -0.28 | -0.95207 |  | 1.8555 | -0.14905 | -0.89433 | -0.14909 |  | -0.14909 | 1.3294e-09 | 1 |  | 0.001 | 0.857
|  |  | -0.26 | -0.95927 |  | 1.8571 | -0.15018 | -0.90109 | -0.15021 |  | -0.15021 | 1.0484e-09 | 1 |  | Note: The existence of a minimum for Eb requires p > q.
|  |  | -0.24 | -0.96579 |  | 1.8587 | -0.1512 | -0.90722 | -0.15123 |  | -0.15123 | 8.1313e-10 | 1
|  |  | -0.22 | -0.97167 |  | 1.8603 | -0.15212 | -0.91274 | -0.15215 |  | -0.15215 | 6.1839e-10 | 1
|  |  | -0.2 | -0.97692 |  | 1.8619 | -0.15295 | -0.91768 | -0.15297 |  | -0.15297 | 4.5932e-10 | 1
|  |  | -0.18 | -0.98158 |  | 1.8635 | -0.15367 | -0.92205 | -0.15369 |  | -0.15369 | 3.3141e-10 | 1
|  |  | -0.16 | -0.98565 |  | 1.8651 | -0.15431 | -0.92588 | -0.15433 |  | -0.15433 | 2.3047e-10 | 1
|  |  | -0.14 | -0.98917 |  | 1.8667 | -0.15486 | -0.92918 | -0.15488 |  | -0.15488 | 1.527e-10 | 1
|  |  | -0.12 | -0.99216 |  | 1.8683 | -0.15533 | -0.93199 | -0.15534 |  | -0.15534 | 9.4596e-11 | 1
|  |  | -0.1 | -0.99463 |  | 1.8699 | -0.15572 | -0.93431 | -0.15573 |  | -0.15573 | 5.3036e-11 | 1
|  |  | -0.08 | -0.99661 |  | 1.8715 | -0.15603 | -0.93617 | -0.15603 |  | -0.15603 | 2.5203e-11 | 1
|  |  | -0.06 | -0.99812 |  | 1.8731 | -0.15626 | -0.93759 | -0.15627 |  | -0.15627 | 8.5996e-12 | 1
|  |  | -0.04 | -0.99918 |  | 1.8747 | -0.15643 | -0.93858 | -0.15643 |  | -0.15643 | 1.0254e-12 | 1
|  |  | -0.02 | -0.9998 |  | 1.8763 | -0.15653 | -0.93916 | -0.15653 |  | -0.15653 | 5.5713e-09 | 10000
|  | re -> | 0 | -1 |  | 1.878 | -0.15656 | -0.93935 | -0.15656 |  | -0.15656 | 5.5308e-08 | 10000 | <- re position
|  |  | 0.02 | -0.9998 |  | 1.8796 | -0.15653 | -0.93917 | -0.15652 |  | -0.15652 | 1.4521e-07 | 10000
|  |  | 0.04 | -0.99922 |  | 1.8812 | -0.15644 | -0.93862 | -0.15643 |  | -0.15643 | 2.6322e-11 | 1
|  |  | 0.06 | -0.99827 |  | 1.8828 | -0.15629 | -0.93773 | -0.15628 |  | -0.15628 | 3.9925e-11 | 1
|  |  | 0.08 | -0.99698 |  | 1.8844 | -0.15609 | -0.93651 | -0.15608 |  | -0.15608 | 5.4501e-11 | 1
|  |  | 0.1 | -0.99534 |  | 1.886 | -0.15583 | -0.93498 | -0.15582 |  | -0.15582 | 6.9378e-11 | 1
|  |  | 0.12 | -0.99338 |  | 1.8876 | -0.15552 | -0.93314 | -0.15551 |  | -0.15551 | 8.4026e-11 | 1
|  |  | 0.14 | -0.99112 |  | 1.8892 | -0.15517 | -0.93101 | -0.15516 |  | -0.15516 | 9.8041e-11 | 1
|  |  | 0.16 | -0.98856 |  | 1.8908 | -0.15477 | -0.92861 | -0.15476 |  | -0.15476 | 1.1112e-10 | 1
|  |  | 0.18 | -0.98572 |  | 1.8924 | -0.15432 | -0.92594 | -0.15431 |  | -0.15431 | 1.2306e-10 | 1
|  |  | 0.2 | -0.98261 |  | 1.894 | -0.15384 | -0.92302 | -0.15382 |  | -0.15382 | 1.3373e-10 | 1
|  |  | 0.22 | -0.97925 |  | 1.8956 | -0.15331 | -0.91986 | -0.1533 |  | -0.1533 | 1.4305e-10 | 1
|  |  | 0.24 | -0.97564 |  | 1.8972 | -0.15274 | -0.91647 | -0.15273 |  | -0.15273 | 1.5103e-10 | 1
|  |  | 0.26 | -0.9718 |  | 1.8988 | -0.15214 | -0.91286 | -0.15213 |  | -0.15213 | 1.5769e-10 | 1
|  |  | 0.28 | -0.96774 |  | 1.9004 | -0.15151 | -0.90905 | -0.1515 |  | -0.1515 | 1.6309e-10 | 1
|  |  | 0.3 | -0.96347 |  | 1.902 | -0.15084 | -0.90504 | -0.15083 |  | -0.15083 | 1.6733e-10 | 1
|  |  | 0.32 | -0.959 |  | 1.9036 | -0.15014 | -0.90084 | -0.15013 |  | -0.15013 | 1.7051e-10 | 1
|  |  | 0.34 | -0.95434 |  | 1.9052 | -0.14941 | -0.89646 | -0.1494 |  | -0.1494 | 1.7275e-10 | 1
|  |  | 0.36 | -0.9495 |  | 1.9068 | -0.14865 | -0.89191 | -0.14864 |  | -0.14864 | 1.7418e-10 | 1
|  |  | 0.38 | -0.94449 |  | 1.9084 | -0.14787 | -0.88721 | -0.14785 |  | -0.14785 | 1.7493e-10 | 1
|  |  | 0.4 | -0.93932 |  | 1.91 | -0.14706 | -0.88235 | -0.14705 |  | -0.14705 | 1.7514e-10 | 1
|  |  | 0.42 | -0.93399 |  | 1.9116 | -0.14622 | -0.87735 | -0.14621 |  | -0.14621 | 1.7494e-10 | 1
|  |  | 0.44 | -0.92852 |  | 1.9132 | -0.14537 | -0.87221 | -0.14536 |  | -0.14536 | 1.7444e-10 | 1
|  |  | 0.46 | -0.92292 |  | 1.9148 | -0.14449 | -0.86695 | -0.14448 |  | -0.14448 | 1.7378e-10 | 1
|  |  | 0.48 | -0.91718 |  | 1.9164 | -0.14359 | -0.86156 | -0.14358 |  | -0.14358 | 1.7306e-10 | 1
|  |  | 0.5 | -0.91133 |  | 1.918 | -0.14268 | -0.85606 | -0.14266 |  | -0.14266 | 1.7239e-10 | 1
|  |  | 0.52 | -0.90536 |  | 1.9196 | -0.14174 | -0.85046 | -0.14173 |  | -0.14173 | 1.7188e-10 | 1
|  |  | 0.54 | -0.89929 |  | 1.9212 | -0.14079 | -0.84475 | -0.14078 |  | -0.14078 | 1.7161e-10 | 1
|  |  | 0.56 | -0.89311 |  | 1.9228 | -0.13983 | -0.83895 | -0.13981 |  | -0.13981 | 1.7168e-10 | 1
|  |  | 0.58 | -0.88685 |  | 1.9244 | -0.13884 | -0.83306 | -0.13883 |  | -0.13883 | 1.7217e-10 | 1
|  |  | 0.6 | -0.8805 |  | 1.926 | -0.13785 | -0.8271 | -0.13784 |  | -0.13784 | 1.7317e-10 | 1
|  |  | 0.62 | -0.87406 |  | 1.9276 | -0.13684 | -0.82105 | -0.13683 |  | -0.13683 | 1.7474e-10 | 1
|  |  | 0.64 | -0.86755 |  | 1.9292 | -0.13582 | -0.81494 | -0.13581 |  | -0.13581 | 1.7698e-10 | 1
|  |  | 0.66 | -0.86098 |  | 1.9308 | -0.13479 | -0.80876 | -0.13478 |  | -0.13478 | 1.7995e-10 | 1
|  |  | 0.68 | -0.85434 |  | 1.9324 | -0.13375 | -0.80253 | -0.13374 |  | -0.13374 | 1.8373e-10 | 1
|  |  | 0.7 | -0.84764 |  | 1.934 | -0.13271 | -0.79623 | -0.13269 |  | -0.13269 | 1.8841e-10 | 1
|  |  | 0.72 | -0.84089 |  | 1.9356 | -0.13165 | -0.78989 | -0.13163 |  | -0.13163 | 1.9406e-10 | 1
|  |  | 0.74 | -0.83409 |  | 1.9372 | -0.13058 | -0.7835 | -0.13057 |  | -0.13057 | 2.0078e-10 | 1
|  |  | 0.76 | -0.82724 |  | 1.9388 | -0.12951 | -0.77708 | -0.1295 |  | -0.1295 | 2.0865e-10 | 1
|  |  | 0.78 | -0.82036 |  | 1.9404 | -0.12843 | -0.77061 | -0.12842 |  | -0.12842 | 2.1778e-10 | 1
|  |  | 0.8 | -0.81344 |  | 1.942 | -0.12735 | -0.76411 | -0.12734 |  | -0.12734 | 2.2826e-10 | 1
|  |  | 0.82 | -0.8065 |  | 1.9437 | -0.12626 | -0.75759 | -0.12625 |  | -0.12625 | 2.4021e-10 | 1
|  |  | 0.84 | -0.79952 |  | 1.9453 | -0.12517 | -0.75103 | -0.12516 |  | -0.12516 | 2.5375e-10 | 1
|  |  | 0.86 | -0.79252 |  | 1.9469 | -0.12408 | -0.74446 | -0.12406 |  | -0.12406 | 2.6901e-07 | 1000
|  |  | 0.88 | -0.78551 |  | 1.9485 | -0.12298 | -0.73787 | -0.12296 |  | -0.12296 | 2.8612e-07 | 1000
|  |  | 0.9 | -0.77848 |  | 1.9501 | -0.12188 | -0.73126 | -0.12186 |  | -0.12186 | 3.0521e-07 | 1000
|  |  | 0.92 | -0.77143 |  | 1.9517 | -0.12077 | -0.72465 | -0.12076 |  | -0.12076 | 3.2645e-10 | 1
|  |  | 0.94 | -0.76438 |  | 1.9533 | -0.11967 | -0.71802 | -0.11965 |  | -0.11965 | 3.4998e-10 | 1
|  |  | 0.96 | -0.75732 |  | 1.9549 | -0.11857 | -0.71139 | -0.11855 |  | -0.11855 | 3.7596e-10 | 1
|  |  | 0.98 | -0.75026 |  | 1.9565 | -0.11746 | -0.70476 | -0.11744 |  | -0.11744 | 4.0457e-10 | 1
|  |  | 1 | -0.7432 |  | 1.9581 | -0.11635 | -0.69813 | -0.11633 |  | -0.11633 | 4.3598e-10 | 1
|  |  | 1.02 | -0.73614 |  | 1.9597 | -0.11525 | -0.6915 | -0.11523 |  | -0.11523 | 4.7037e-10 | 1
|  |  | 1.04 | -0.72909 |  | 1.9613 | -0.11415 | -0.68487 | -0.11412 |  | -0.11412 | 5.0792e-10 | 1
|  |  | 1.06 | -0.72204 |  | 1.9629 | -0.11304 | -0.67825 | -0.11302 |  | -0.11302 | 5.488e-10 | 1
|  |  | 1.08 | -0.71501 |  | 1.9645 | -0.11194 | -0.67165 | -0.11192 |  | -0.11192 | 5.9322e-10 | 1
|  |  | 1.1 | -0.70799 |  | 1.9661 | -0.11084 | -0.66505 | -0.11082 |  | -0.11082 | 6.4135e-10 | 1
|  |  | 1.12 | -0.70098 |  | 1.9677 | -0.10975 | -0.65847 | -0.10972 |  | -0.10972 | 6.9339e-10 | 1
|  |  | 1.14 | -0.69399 |  | 1.9693 | -0.10865 | -0.65191 | -0.10862 |  | -0.10862 | 7.4951e-10 | 1
|  |  | 1.16 | -0.68702 |  | 1.9709 | -0.10756 | -0.64536 | -0.10753 |  | -0.10753 | 8.099e-10 | 1
|  |  | 1.18 | -0.68008 |  | 1.9725 | -0.10647 | -0.63883 | -0.10644 |  | -0.10644 | 8.7473e-10 | 1
|  |  | 1.2 | -0.67315 |  | 1.9741 | -0.10539 | -0.63233 | -0.10536 |  | -0.10536 | 9.4418e-10 | 1
|  |  | 1.22 | -0.66625 |  | 1.9757 | -0.10431 | -0.62585 | -0.10428 |  | -0.10428 | 1.0184e-09 | 1
|  |  | 1.24 | -0.65938 |  | 1.9773 | -0.10323 | -0.61939 | -0.1032 |  | -0.1032 | 1.0976e-09 | 1
|  |  | 1.26 | -0.65253 |  | 1.9789 | -0.10216 | -0.61296 | -0.10213 |  | -0.10213 | 1.1819e-09 | 1
|  |  | 1.28 | -0.64572 |  | 1.9805 | -0.10109 | -0.60656 | -0.10106 |  | -0.10106 | 1.2714e-09 | 1
|  |  | 1.3 | -0.63893 |  | 1.9821 | -0.10003 | -0.60018 | -0.099993 |  | -0.099993 | 1.3662e-09 | 1
|  |  | 1.32 | -0.63218 |  | 1.9837 | -0.098973 | -0.59384 | -0.098935 |  | -0.098935 | 1.4666e-09 | 1
|  |  | 1.34 | -0.62546 |  | 1.9853 | -0.097921 | -0.58753 | -0.097881 |  | -0.097881 | 1.5725e-09 | 1
|  |  | 1.36 | -0.61877 |  | 1.9869 | -0.096875 | -0.58125 | -0.096834 |  | -0.096834 | 1.6841e-09 | 1
|  |  | 1.38 | -0.61213 |  | 1.9885 | -0.095834 | -0.575 | -0.095791 |  | -0.095791 | 1.8015e-09 | 1
|  |  | 1.4 | -0.60551 |  | 1.9901 | -0.094799 | -0.56879 | -0.094755 |  | -0.094755 | 1.9247e-09 | 1
|  |  | 1.42 | -0.59894 |  | 1.9917 | -0.09377 | -0.56262 | -0.093724 |  | -0.093724 | 2.0537e-09 | 1
|  |  | 1.44 | -0.59241 |  | 1.9933 | -0.092747 | -0.55648 | -0.0927 |  | -0.0927 | 2.1886e-09 | 1
|  |  | 1.46 | -0.58592 |  | 1.9949 | -0.09173 | -0.55038 | -0.091682 |  | -0.091682 | 2.3295e-09 | 1
|  |  | 1.48 | -0.57946 |  | 1.9965 | -0.09072 | -0.54432 | -0.09067 |  | -0.09067 | 2.4762e-09 | 1
|  |  | 1.5 | -0.57305 |  | 1.9981 | -0.089717 | -0.5383 | -0.089665 |  | -0.089665 | 2.6288e-09 | 1
|  |  | 1.52 | -0.56668 |  | 1.9997 | -0.08872 | -0.53232 | -0.088667 |  | -0.088667 | 2.7872e-09 | 1
|  |  | 1.54 | -0.56036 |  | 2.0013 | -0.087729 | -0.52638 | -0.087675 |  | -0.087675 | 2.9514e-09 | 1
|  |  | 1.56 | -0.55408 |  | 2.0029 | -0.086746 | -0.52048 | -0.08669 |  | -0.08669 | 3.1213e-09 | 1
|  |  | 1.58 | -0.54784 |  | 2.0045 | -0.08577 | -0.51462 | -0.085712 |  | -0.085712 | 3.2968e-09 | 1
|  |  | 1.6 | -0.54165 |  | 2.0061 | -0.084801 | -0.5088 | -0.084742 |  | -0.084742 | 3.4778e-09 | 1
|  |  | 1.62 | -0.53551 |  | 2.0077 | -0.083838 | -0.50303 | -0.083778 |  | -0.083778 | 3.6642e-09 | 1
|  |  | 1.64 | -0.52941 |  | 2.0093 | -0.082884 | -0.4973 | -0.082822 |  | -0.082822 | 3.8557e-09 | 1
|  |  | 1.66 | -0.52336 |  | 2.011 | -0.081936 | -0.49162 | -0.081872 |  | -0.081872 | 4.0523e-09 | 1
|  |  | 1.68 | -0.51735 |  | 2.0126 | -0.080996 | -0.48598 | -0.080931 |  | -0.080931 | 4.2538e-09 | 1
|  |  | 1.7 | -0.51139 |  | 2.0142 | -0.080063 | -0.48038 | -0.079996 |  | -0.079996 | 4.4599e-09 | 1
|  |  | 1.72 | -0.50548 |  | 2.0158 | -0.079138 | -0.47483 | -0.07907 |  | -0.07907 | 4.6704e-09 | 1
|  |  | 1.74 | -0.49962 |  | 2.0174 | -0.07822 | -0.46932 | -0.07815 |  | -0.07815 | 4.8851e-09 | 1
|  |  | 1.76 | -0.49381 |  | 2.019 | -0.07731 | -0.46386 | -0.077239 |  | -0.077239 | 5.1038e-09 | 1
|  |  | 1.78 | -0.48804 |  | 2.0206 | -0.076408 | -0.45845 | -0.076335 |  | -0.076335 | 5.3262e-09 | 1
|  |  | 1.8 | -0.48233 |  | 2.0222 | -0.075513 | -0.45308 | -0.075439 |  | -0.075439 | 5.552e-09 | 1
|  |  | 1.82 | -0.47666 |  | 2.0238 | -0.074626 | -0.44776 | -0.07455 |  | -0.07455 | 5.7809e-09 | 1
|  |  | 1.84 | -0.47105 |  | 2.0254 | -0.073747 | -0.44248 | -0.073669 |  | -0.073669 | 6.0126e-09 | 1
|  |  | 1.86 | -0.46548 |  | 2.027 | -0.072875 | -0.43725 | -0.072796 |  | -0.072796 | 6.2469e-09 | 1
|  |  | 1.88 | -0.45996 |  | 2.0286 | -0.072011 | -0.43207 | -0.071931 |  | -0.071931 | 6.4833e-09 | 1
|  |  | 1.9 | -0.45449 |  | 2.0302 | -0.071155 | -0.42693 | -0.071073 |  | -0.071073 | 6.7216e-09 | 1
|  |  | 1.92 | -0.44907 |  | 2.0318 | -0.070307 | -0.42184 | -0.070223 |  | -0.070223 | 6.9614e-09 | 1
|  |  | 1.94 | -0.44371 |  | 2.0334 | -0.069466 | -0.4168 | -0.069381 |  | -0.069381 | 7.2024e-09 | 1
|  |  | 1.96 | -0.43839 |  | 2.035 | -0.068633 | -0.4118 | -0.068547 |  | -0.068547 | 7.4442e-09 | 1
|  |  | 1.98 | -0.43312 |  | 2.0366 | -0.067808 | -0.40685 | -0.067721 |  | -0.067721 | 7.6864e-09 | 1
|  |  | 2 | -0.4279 |  | 2.0382 | -0.066991 | -0.40195 | -0.066902 |  | -0.066902 | 7.9287e-09 | 1
|  |  | 2.02 | -0.42273 |  | 2.0398 | -0.066182 | -0.39709 | -0.066092 |  | -0.066092 | 8.1708e-09 | 1
|  |  | 2.04 | -0.41761 |  | 2.0414 | -0.06538 | -0.39228 | -0.065289 |  | -0.065289 | 8.4122e-09 | 1
|  |  | 2.06 | -0.41254 |  | 2.043 | -0.064587 | -0.38752 | -0.064494 |  | -0.064494 | 8.6525e-09 | 1
|  |  | 2.08 | -0.40752 |  | 2.0446 | -0.0638 | -0.3828 | -0.063706 |  | -0.063706 | 8.8915e-09 | 1
|  |  | 2.1 | -0.40255 |  | 2.0462 | -0.063022 | -0.37813 | -0.062927 |  | -0.062927 | 9.1287e-09 | 1
|  |  | 2.12 | -0.39762 |  | 2.0478 | -0.062252 | -0.37351 | -0.062155 |  | -0.062155 | 9.3638e-09 | 1
|  |  | 2.14 | -0.39275 |  | 2.0494 | -0.061489 | -0.36893 | -0.061391 |  | -0.061391 | 9.5963e-09 | 1
|  |  | 2.16 | -0.38793 |  | 2.051 | -0.060734 | -0.3644 | -0.060634 |  | -0.060634 | 9.826e-09 | 1
|  |  | 2.18 | -0.38315 |  | 2.0526 | -0.059986 | -0.35992 | -0.059886 |  | -0.059886 | 1.0052e-08 | 1
|  |  | 2.2 | -0.37843 |  | 2.0542 | -0.059246 | -0.35548 | -0.059145 |  | -0.059145 | 1.0275e-08 | 1
|  |  | 2.22 | -0.37375 |  | 2.0558 | -0.058514 | -0.35108 | -0.058411 |  | -0.058411 | 1.0494e-08 | 1
|  |  | 2.24 | -0.36912 |  | 2.0574 | -0.057789 | -0.34673 | -0.057686 |  | -0.057686 | 1.0709e-08 | 1
|  |  | 2.26 | -0.36454 |  | 2.059 | -0.057072 | -0.34243 | -0.056967 |  | -0.056967 | 1.0919e-08 | 1
|  |  | 2.28 | -0.36001 |  | 2.0606 | -0.056362 | -0.33817 | -0.056257 |  | -0.056257 | 1.1124e-08 | 1
|  |  | 2.3 | -0.35552 |  | 2.0622 | -0.05566 | -0.33396 | -0.055553 |  | -0.055553 | 1.1323e-08 | 1
|  |  | 2.32 | -0.35108 |  | 2.0638 | -0.054965 | -0.32979 | -0.054858 |  | -0.054858 | 1.1518e-08 | 1
|  |  | 2.34 | -0.34669 |  | 2.0654 | -0.054278 | -0.32567 | -0.054169 |  | -0.054169 | 1.1706e-08 | 1
|  |  | 2.36 | -0.34235 |  | 2.067 | -0.053597 | -0.32158 | -0.053488 |  | -0.053488 | 1.1888e-08 | 1
|  |  | 2.38 | -0.33805 |  | 2.0686 | -0.052925 | -0.31755 | -0.052815 |  | -0.052815 | 1.2064e-08 | 1
|  |  | 2.4 | -0.3338 |  | 2.0702 | -0.052259 | -0.31356 | -0.052149 |  | -0.052149 | 1.2233e-08 | 1
|  |  | 2.42 | -0.32959 |  | 2.0718 | -0.051601 | -0.30961 | -0.05149 |  | -0.05149 | 1.2394e-08 | 1
|  |  | 2.44 | -0.32544 |  | 2.0734 | -0.05095 | -0.3057 | -0.050838 |  | -0.050838 | 1.2549e-08 | 1
|  |  | 2.46 | -0.32132 |  | 2.075 | -0.050306 | -0.30184 | -0.050193 |  | -0.050193 | 1.2697e-08 | 1
|  |  | 2.48 | -0.31725 |  | 2.0767 | -0.049669 | -0.29801 | -0.049556 |  | -0.049556 | 1.2836e-08 | 1
|  |  | 2.5 | -0.31323 |  | 2.0783 | -0.049039 | -0.29424 | -0.048925 |  | -0.048925 | 1.2968e-08 | 1
|  |  | 2.52 | -0.30925 |  | 2.0799 | -0.048416 | -0.2905 | -0.048302 |  | -0.048302 | 1.3092e-08 | 1
|  |  | 2.54 | -0.30532 |  | 2.0815 | -0.0478 | -0.2868 | -0.047686 |  | -0.047686 | 1.3207e-08 | 1
|  |  | 2.56 | -0.30143 |  | 2.0831 | -0.047191 | -0.28315 | -0.047076 |  | -0.047076 | 1.3315e-08 | 1
|  |  | 2.58 | -0.29758 |  | 2.0847 | -0.046589 | -0.27954 | -0.046474 |  | -0.046474 | 1.3413e-08 | 1
|  |  | 2.6 | -0.29378 |  | 2.0863 | -0.045994 | -0.27596 | -0.045878 |  | -0.045878 | 1.3504e-08 | 1
|  |  | 2.62 | -0.29002 |  | 2.0879 | -0.045405 | -0.27243 | -0.045289 |  | -0.045289 | 1.3585e-08 | 1
|  |  | 2.64 | -0.2863 |  | 2.0895 | -0.044824 | -0.26894 | -0.044707 |  | -0.044707 | 1.3658e-08 | 1
|  |  | 2.66 | -0.28263 |  | 2.0911 | -0.044248 | -0.26549 | -0.044131 |  | -0.044131 | 1.3721e-08 | 1
|  |  | 2.68 | -0.279 |  | 2.0927 | -0.04368 | -0.26208 | -0.043562 |  | -0.043562 | 1.3776e-08 | 1
|  |  | 2.7 | -0.27541 |  | 2.0943 | -0.043118 | -0.25871 | -0.043 |  | -0.043 | 1.3822e-08 | 1
|  |  | 2.72 | -0.27186 |  | 2.0959 | -0.042562 | -0.25537 | -0.042444 |  | -0.042444 | 1.3858e-08 | 1
|  |  | 2.74 | -0.26835 |  | 2.0975 | -0.042013 | -0.25208 | -0.041895 |  | -0.041895 | 1.3886e-08 | 1
|  |  | 2.76 | -0.26488 |  | 2.0991 | -0.04147 | -0.24882 | -0.041352 |  | -0.041352 | 1.3904e-08 | 1
|  |  | 2.78 | -0.26146 |  | 2.1007 | -0.040933 | -0.2456 | -0.040815 |  | -0.040815 | 1.3914e-08 | 1
|  |  | 2.8 | -0.25807 |  | 2.1023 | -0.040403 | -0.24242 | -0.040285 |  | -0.040285 | 1.3914e-08 | 1
|  |  | 2.82 | -0.25472 |  | 2.1039 | -0.039879 | -0.23928 | -0.039761 |  | -0.039761 | 1.3906e-08 | 1
|  |  | 2.84 | -0.25142 |  | 2.1055 | -0.039361 | -0.23617 | -0.039243 |  | -0.039243 | 1.3888e-08 | 1
|  |  | 2.86 | -0.24815 |  | 2.1071 | -0.03885 | -0.2331 | -0.038732 |  | -0.038732 | 1.3862e-08 | 1
|  |  | 2.88 | -0.24492 |  | 2.1087 | -0.038344 | -0.23006 | -0.038226 |  | -0.038226 | 1.3827e-08 | 1
|  |  | 2.9 | -0.24173 |  | 2.1103 | -0.037844 | -0.22707 | -0.037727 |  | -0.037727 | 1.3783e-08 | 1
|  |  | 2.92 | -0.23857 |  | 2.1119 | -0.037351 | -0.2241 | -0.037233 |  | -0.037233 | 1.373e-08 | 1
|  |  | 2.94 | -0.23546 |  | 2.1135 | -0.036863 | -0.22118 | -0.036746 |  | -0.036746 | 1.3669e-08 | 1
|  |  | 2.96 | -0.23238 |  | 2.1151 | -0.036381 | -0.21828 | -0.036264 |  | -0.036264 | 1.36e-08 | 1
|  |  | 2.98 | -0.22933 |  | 2.1167 | -0.035904 | -0.21543 | -0.035788 |  | -0.035788 | 1.3522e-08 | 1
|  |  | 3 | -0.22633 |  | 2.1183 | -0.035434 | -0.2126 | -0.035318 |  | -0.035318 | 1.3437e-08 | 1
|  |  | 3.02 | -0.22336 |  | 2.1199 | -0.034969 | -0.20981 | -0.034853 |  | -0.034853 | 1.3343e-08 | 1
|  |  | 3.04 | -0.22043 |  | 2.1215 | -0.03451 | -0.20706 | -0.034395 |  | -0.034395 | 1.3242e-08 | 1
|  |  | 3.06 | -0.21753 |  | 2.1231 | -0.034056 | -0.20434 | -0.033941 |  | -0.033941 | 1.3133e-08 | 1
|  |  | 3.08 | -0.21467 |  | 2.1247 | -0.033608 | -0.20165 | -0.033494 |  | -0.033494 | 1.3017e-08 | 1
|  |  | 3.1 | -0.21184 |  | 2.1263 | -0.033165 | -0.19899 | -0.033052 |  | -0.033052 | 1.2894e-08 | 1
|  |  | 3.12 | -0.20904 |  | 2.1279 | -0.032728 | -0.19637 | -0.032615 |  | -0.032615 | 1.2763e-08 | 1
|  |  | 3.14 | -0.20629 |  | 2.1295 | -0.032296 | -0.19378 | -0.032184 |  | -0.032184 | 1.2626e-08 | 1
|  |  | 3.16 | -0.20356 |  | 2.1311 | -0.031869 | -0.19122 | -0.031757 |  | -0.031757 | 1.2483e-08 | 1
|  |  | 3.18 | -0.20087 |  | 2.1327 | -0.031448 | -0.18869 | -0.031337 |  | -0.031337 | 1.2333e-08 | 1
|  |  | 3.2 | -0.19821 |  | 2.1343 | -0.031031 | -0.18619 | -0.030921 |  | -0.030921 | 1.2177e-08 | 1
|  |  | 3.22 | -0.19558 |  | 2.1359 | -0.03062 | -0.18372 | -0.030511 |  | -0.030511 | 1.2015e-08 | 1
|  |  | 3.24 | -0.19299 |  | 2.1375 | -0.030214 | -0.18129 | -0.030105 |  | -0.030105 | 1.1848e-08 | 1
|  |  | 3.26 | -0.19043 |  | 2.1391 | -0.029813 | -0.17888 | -0.029705 |  | -0.029705 | 1.1675e-08 | 1
|  |  | 3.28 | -0.1879 |  | 2.1407 | -0.029417 | -0.1765 | -0.02931 |  | -0.02931 | 1.1498e-08 | 1
|  |  | 3.3 | -0.1854 |  | 2.1423 | -0.029026 | -0.17416 | -0.028919 |  | -0.028919 | 1.1315e-08 | 1
|  |  | 3.32 | -0.18293 |  | 2.144 | -0.02864 | -0.17184 | -0.028534 |  | -0.028534 | 1.1128e-08 | 1
|  |  | 3.34 | -0.18049 |  | 2.1456 | -0.028258 | -0.16955 | -0.028153 |  | -0.028153 | 1.0937e-08 | 1
|  |  | 3.36 | -0.17809 |  | 2.1472 | -0.027881 | -0.16729 | -0.027778 |  | -0.027778 | 1.0741e-08 | 1
|  |  | 3.38 | -0.17571 |  | 2.1488 | -0.027509 | -0.16506 | -0.027407 |  | -0.027407 | 1.0542e-08 | 1
|  |  | 3.4 | -0.17337 |  | 2.1504 | -0.027142 | -0.16285 | -0.02704 |  | -0.02704 | 1.0339e-08 | 1
|  |  | 3.42 | -0.17105 |  | 2.152 | -0.026779 | -0.16067 | -0.026678 |  | -0.026678 | 1.0134e-08 | 1
|  |  | 3.44 | -0.16876 |  | 2.1536 | -0.026421 | -0.15853 | -0.026321 |  | -0.026321 | 9.9249e-09 | 1
|  |  | 3.46 | -0.1665 |  | 2.1552 | -0.026067 | -0.1564 | -0.025969 |  | -0.025969 | 9.7134e-09 | 1
|  |  | 3.48 | -0.16427 |  | 2.1568 | -0.025718 | -0.15431 | -0.02562 |  | -0.02562 | 9.4995e-09 | 1
|  |  | 3.5 | -0.16207 |  | 2.1584 | -0.025373 | -0.15224 | -0.025277 |  | -0.025277 | 9.2835e-09 | 1
|  |  | 3.52 | -0.15989 |  | 2.16 | -0.025033 | -0.1502 | -0.024937 |  | -0.024937 | 9.0656e-09 | 1
|  |  | 3.54 | -0.15775 |  | 2.1616 | -0.024696 | -0.14818 | -0.024602 |  | -0.024602 | 8.8462e-09 | 1
|  |  | 3.56 | -0.15563 |  | 2.1632 | -0.024365 | -0.14619 | -0.024272 |  | -0.024272 | 8.6253e-09 | 1
|  |  | 3.58 | -0.15353 |  | 2.1648 | -0.024037 | -0.14422 | -0.023945 |  | -0.023945 | 8.4034e-09 | 1
|  |  | 3.6 | -0.15147 |  | 2.1664 | -0.023713 | -0.14228 | -0.023623 |  | -0.023623 | 8.1807e-09 | 1
|  |  | 3.62 | -0.14943 |  | 2.168 | -0.023394 | -0.14036 | -0.023305 |  | -0.023305 | 7.9574e-09 | 1
|  |  | 3.64 | -0.14741 |  | 2.1696 | -0.023079 | -0.13847 | -0.022991 |  | -0.022991 | 7.7338e-09 | 1
|  |  | 3.66 | -0.14542 |  | 2.1712 | -0.022767 | -0.1366 | -0.022681 |  | -0.022681 | 7.5102e-09 | 1
|  |  | 3.68 | -0.14346 |  | 2.1728 | -0.02246 | -0.13476 | -0.022375 |  | -0.022375 | 7.2867e-09 | 1
|  |  | 3.7 | -0.14152 |  | 2.1744 | -0.022157 | -0.13294 | -0.022073 |  | -0.022073 | 7.0637e-09 | 1
|  |  | 3.72 | -0.13961 |  | 2.176 | -0.021857 | -0.13114 | -0.021774 |  | -0.021774 | 6.8413e-09 | 1
|  |  | 3.74 | -0.13772 |  | 2.1776 | -0.021561 | -0.12937 | -0.02148 |  | -0.02148 | 6.6198e-09 | 1
|  |  | 3.76 | -0.13586 |  | 2.1792 | -0.02127 | -0.12762 | -0.02119 |  | -0.02119 | 6.3994e-09 | 1
|  |  | 3.78 | -0.13402 |  | 2.1808 | -0.020982 | -0.12589 | -0.020903 |  | -0.020903 | 6.1804e-09 | 1
|  |  | 3.8 | -0.1322 |  | 2.1824 | -0.020697 | -0.12418 | -0.02062 |  | -0.02062 | 5.9629e-09 | 1
|  |  | 3.82 | -0.13041 |  | 2.184 | -0.020416 | -0.1225 | -0.020341 |  | -0.020341 | 5.7472e-09 | 1
|  |  | 3.84 | -0.12864 |  | 2.1856 | -0.020139 | -0.12084 | -0.020065 |  | -0.020065 | 5.5335e-09 | 1
|  |  | 3.86 | -0.12689 |  | 2.1872 | -0.019866 | -0.1192 | -0.019793 |  | -0.019793 | 5.3219e-09 | 1
|  |  | 3.88 | -0.12517 |  | 2.1888 | -0.019596 | -0.11758 | -0.019524 |  | -0.019524 | 5.1127e-09 | 1
|  |  | 3.9 | -0.12346 |  | 2.1904 | -0.019329 | -0.11598 | -0.019259 |  | -0.019259 | 4.9061e-09 | 1
|  |  | 3.92 | -0.12178 |  | 2.192 | -0.019066 | -0.1144 | -0.018998 |  | -0.018998 | 4.7022e-09 | 1
|  |  | 3.94 | -0.12013 |  | 2.1936 | -0.018807 | -0.11284 | -0.01874 |  | -0.01874 | 4.5012e-09 | 1
|  |  | 3.96 | -0.11849 |  | 2.1952 | -0.018551 | -0.1113 | -0.018485 |  | -0.018485 | 4.3033e-09 | 1
|  |  | 3.98 | -0.11687 |  | 2.1968 | -0.018298 | -0.10979 | -0.018234 |  | -0.018234 | 4.1086e-09 | 1
|  |  | 4 | -0.11528 |  | 2.1984 | -0.018048 | -0.10829 | -0.017986 |  | -0.017986 | 3.9173e-09 | 1
|  |  | 4.02 | -0.11371 |  | 2.2 | -0.017802 | -0.10681 | -0.017741 |  | -0.017741 | 3.7296e-09 | 1
|  |  | 4.04 | -0.11215 |  | 2.2016 | -0.017559 | -0.10535 | -0.017499 |  | -0.017499 | 3.5455e-09 | 1
|  |  | 4.06 | -0.11062 |  | 2.2032 | -0.017319 | -0.10391 | -0.017261 |  | -0.017261 | 3.3653e-09 | 1
|  |  | 4.08 | -0.10911 |  | 2.2048 | -0.017082 | -0.10249 | -0.017025 |  | -0.017025 | 3.189e-09 | 1
|  |  | 4.1 | -0.10762 |  | 2.2064 | -0.016848 | -0.10109 | -0.016793 |  | -0.016793 | 3.0168e-09 | 1
|  |  | 4.12 | -0.10614 |  | 2.208 | -0.016618 | -0.099706 | -0.016564 |  | -0.016564 | 2.8487e-09 | 1
|  |  | 4.14 | -0.10469 |  | 2.2096 | -0.01639 | -0.09834 | -0.016338 |  | -0.016338 | 2.6849e-09 | 1
|  |  | 4.16 | -0.10325 |  | 2.2113 | -0.016165 | -0.096992 | -0.016115 |  | -0.016115 | 2.5255e-09 | 1
|  |  | 4.18 | -0.10184 |  | 2.2129 | -0.015944 | -0.095662 | -0.015895 |  | -0.015895 | 2.3706e-09 | 1
|  |  | 4.2 | -0.10044 |  | 2.2145 | -0.015725 | -0.09435 | -0.015678 |  | -0.015678 | 2.2202e-09 | 1
|  |  | 4.22 | -0.099062 |  | 2.2161 | -0.015509 | -0.093055 | -0.015464 |  | -0.015464 | 2.0745e-09 | 1
|  |  | 4.24 | -0.097702 |  | 2.2177 | -0.015296 | -0.091777 | -0.015252 |  | -0.015252 | 1.9335e-09 | 1
|  |  | 4.26 | -0.096359 |  | 2.2193 | -0.015086 | -0.090515 | -0.015043 |  | -0.015043 | 1.7973e-09 | 1
|  |  | 4.28 | -0.095034 |  | 2.2209 | -0.014878 | -0.089271 | -0.014838 |  | -0.014838 | 1.6659e-09 | 1
|  |  | 4.3 | -0.093727 |  | 2.2225 | -0.014674 | -0.088043 | -0.014635 |  | -0.014635 | 1.5394e-09 | 1
|  |  | 4.32 | -0.092436 |  | 2.2241 | -0.014472 | -0.086831 | -0.014434 |  | -0.014434 | 1.4178e-09 | 1
|  |  | 4.34 | -0.091163 |  | 2.2257 | -0.014272 | -0.085635 | -0.014236 |  | -0.014236 | 1.3012e-09 | 1
|  |  | 4.36 | -0.089907 |  | 2.2273 | -0.014076 | -0.084455 | -0.014041 |  | -0.014041 | 1.1897e-09 | 1
|  |  | 4.38 | -0.088668 |  | 2.2289 | -0.013882 | -0.08329 | -0.013849 |  | -0.013849 | 1.0831e-09 | 1
|  |  | 4.4 | -0.087444 |  | 2.2305 | -0.01369 | -0.082141 | -0.013659 |  | -0.013659 | 9.8164e-10 | 1
|  |  | 4.42 | -0.086238 |  | 2.2321 | -0.013501 | -0.081008 | -0.013472 |  | -0.013472 | 8.8525e-10 | 1
|  |  | 4.44 | -0.085047 |  | 2.2337 | -0.013315 | -0.079889 | -0.013287 |  | -0.013287 | 7.9394e-10 | 1
|  |  | 4.46 | -0.083872 |  | 2.2353 | -0.013131 | -0.078785 | -0.013104 |  | -0.013104 | 7.0772e-10 | 1
|  |  | 4.48 | -0.082712 |  | 2.2369 | -0.012949 | -0.077696 | -0.012924 |  | -0.012924 | 6.2658e-10 | 1
|  |  | 4.5 | -0.081568 |  | 2.2385 | -0.01277 | -0.076622 | -0.012747 |  | -0.012747 | 5.5054e-10 | 1
|  |  | 4.52 | -0.08044 |  | 2.2401 | -0.012594 | -0.075561 | -0.012572 |  | -0.012572 | 4.7956e-10 | 1
|  |  | 4.54 | -0.079326 |  | 2.2417 | -0.012419 | -0.074515 | -0.012399 |  | -0.012399 | 4.1364e-10 | 1
|  |  | 4.56 | -0.078227 |  | 2.2433 | -0.012247 | -0.073483 | -0.012228 |  | -0.012228 | 3.5275e-10 | 1
|  |  | 4.58 | -0.077143 |  | 2.2449 | -0.012077 | -0.072465 | -0.01206 |  | -0.01206 | 2.9686e-10 | 1
|  |  | 4.6 | -0.076074 |  | 2.2465 | -0.01191 | -0.07146 | -0.011894 |  | -0.011894 | 2.4595e-10 | 1
|  |  | 4.62 | -0.075018 |  | 2.2481 | -0.011745 | -0.070469 | -0.011731 |  | -0.011731 | 1.9997e-10 | 1
|  |  | 4.64 | -0.073977 |  | 2.2497 | -0.011582 | -0.069491 | -0.011569 |  | -0.011569 | 1.5889e-10 | 1
|  |  | 4.66 | -0.07295 |  | 2.2513 | -0.011421 | -0.068526 | -0.01141 |  | -0.01141 | 1.2266e-10 | 1
|  |  | 4.68 | -0.071937 |  | 2.2529 | -0.011262 | -0.067574 | -0.011253 |  | -0.011253 | 9.1239e-11 | 1
|  |  | 4.7 | -0.070937 |  | 2.2545 | -0.011106 | -0.066635 | -0.011098 |  | -0.011098 | 6.4563e-11 | 1
|  |  | 4.72 | -0.06995 |  | 2.2561 | -0.010951 | -0.065708 | -0.010945 |  | -0.010945 | 4.258e-11 | 1
|  |  | 4.74 | -0.068977 |  | 2.2577 | -0.010799 | -0.064794 | -0.010794 |  | -0.010794 | 2.5229e-11 | 1
|  |  | 4.76 | -0.068017 |  | 2.2593 | -0.010649 | -0.063892 | -0.010645 |  | -0.010645 | 1.2447e-11 | 1
|  |  | 4.78 | -0.06707 |  | 2.2609 | -0.0105 | -0.063003 | -0.010498 |  | -0.010498 | 4.1662e-12 | 1
|  |  | 4.8 | -0.066136 |  | 2.2625 | -0.010354 | -0.062125 | -0.010354 |  | -0.010354 | 3.1634e-13 | 1
|  |  | 4.82 | -0.065214 |  | 2.2641 | -0.01021 | -0.061259 | -0.010211 |  | -0.010211 | 8.24e-13 | 1
|  |  | 4.84 | -0.064304 |  | 2.2657 | -0.010067 | -0.060405 | -0.01007 |  | -0.01007 | 5.6129e-12 | 1
|  |  | 4.86 | -0.063407 |  | 2.2673 | -0.009927 | -0.059562 | -0.0099308 |  | -0.0099308 | 1.4604e-11 | 1
|  |  | 4.88 | -0.062522 |  | 2.2689 | -0.0097884 | -0.058731 | -0.0097937 |  | -0.0097937 | 2.7716e-11 | 1
|  |  | 4.9 | -0.061649 |  | 2.2705 | -0.0096518 | -0.057911 | -0.0096585 |  | -0.0096585 | 4.4865e-11 | 1
|  |  | 4.92 | -0.060788 |  | 2.2721 | -0.0095169 | -0.057101 | -0.009525 |  | -0.009525 | 6.5965e-11 | 1
|  |  | 4.94 | -0.059938 |  | 2.2737 | -0.0093839 | -0.056303 | -0.0093934 |  | -0.0093934 | 9.0926e-11 | 1
|  |  | 4.96 | -0.0591 |  | 2.2753 | -0.0092527 | -0.055516 | -0.0092636 |  | -0.0092636 | 1.1966e-10 | 1
|  |  | 4.98 | -0.058273 |  | 2.277 | -0.0091232 | -0.054739 | -0.0091356 |  | -0.0091356 | 1.5207e-10 | 1
|  |  | 5 | -0.057458 |  | 2.2786 | -0.0089956 | -0.053973 | -0.0090093 |  | -0.0090093 | 1.8807e-10 | 1
|  |  | 5.02 | -0.056653 |  | 2.2802 | -0.0088696 | -0.053218 | -0.0088847 |  | -0.0088847 | 2.2757e-10 | 1
|  |  | 5.04 | -0.05586 |  | 2.2818 | -0.0087453 | -0.052472 | -0.0087618 |  | -0.0087618 | 2.7045e-10 | 1
|  |  | 5.06 | -0.055077 |  | 2.2834 | -0.0086228 | -0.051737 | -0.0086406 |  | -0.0086406 | 3.1663e-10 | 1
|  |  | 5.08 | -0.054305 |  | 2.285 | -0.0085019 | -0.051011 | -0.008521 |  | -0.008521 | 3.6601e-10 | 1
|  |  | 5.1 | -0.053543 |  | 2.2866 | -0.0083826 | -0.050296 | -0.0084031 |  | -0.0084031 | 4.1849e-10 | 1
|  |  | 5.12 | -0.052792 |  | 2.2882 | -0.008265 | -0.04959 | -0.0082868 |  | -0.0082868 | 4.7396e-10 | 1
|  |  | 5.14 | -0.05205 |  | 2.2898 | -0.008149 | -0.048894 | -0.008172 |  | -0.008172 | 5.3233e-10 | 1
|  |  | 5.16 | -0.051319 |  | 2.2914 | -0.0080345 | -0.048207 | -0.0080589 |  | -0.0080589 | 5.9349e-10 | 1
|  |  | 5.18 | -0.050598 |  | 2.293 | -0.0079216 | -0.04753 | -0.0079472 |  | -0.0079472 | 6.5735e-10 | 1
|  |  | 5.2 | -0.049887 |  | 2.2946 | -0.0078102 | -0.046861 | -0.0078371 |  | -0.0078371 | 7.2378e-10 | 1
|  |  | 5.22 | -0.049185 |  | 2.2962 | -0.0077004 | -0.046202 | -0.0077285 |  | -0.0077285 | 7.9271e-10 | 1
|  |  | 5.24 | -0.048493 |  | 2.2978 | -0.007592 | -0.045552 | -0.0076214 |  | -0.0076214 | 8.6401e-10 | 1
|  |  | 5.26 | -0.047811 |  | 2.2994 | -0.0074852 | -0.044911 | -0.0075158 |  | -0.0075158 | 9.3759e-10 | 1
|  |  | 5.28 | -0.047137 |  | 2.301 | -0.0073798 | -0.044279 | -0.0074116 |  | -0.0074116 | 1.0133e-09 | 1
|  |  | 5.3 | -0.046473 |  | 2.3026 | -0.0072758 | -0.043655 | -0.0073088 |  | -0.0073088 | 1.0912e-09 | 1
|  |  | 5.32 | -0.045818 |  | 2.3042 | -0.0071733 | -0.04304 | -0.0072075 |  | -0.0072075 | 1.171e-09 | 1
|  |  | 5.34 | -0.045172 |  | 2.3058 | -0.0070721 | -0.042433 | -0.0071075 |  | -0.0071075 | 1.2526e-09 | 1
|  |  | 5.36 | -0.044535 |  | 2.3074 | -0.0069724 | -0.041834 | -0.0070089 |  | -0.0070089 | 1.336e-09 | 1
|  |  | 5.38 | -0.043906 |  | 2.309 | -0.006874 | -0.041244 | -0.0069117 |  | -0.0069117 | 1.4211e-09 | 1
|  |  | 5.4 | -0.043287 |  | 2.3106 | -0.0067769 | -0.040661 | -0.0068157 |  | -0.0068157 | 1.5078e-09 | 1
|  |  | 5.42 | -0.042675 |  | 2.3122 | -0.0066812 | -0.040087 | -0.0067211 |  | -0.0067211 | 1.5959e-09 | 1
|  |  | 5.44 | -0.042072 |  | 2.3138 | -0.0065868 | -0.039521 | -0.0066278 |  | -0.0066278 | 1.6853e-09 | 1
|  |  | 5.46 | -0.041477 |  | 2.3154 | -0.0064937 | -0.038962 | -0.0065358 |  | -0.0065358 | 1.776e-09 | 1
|  |  | 5.48 | -0.040891 |  | 2.317 | -0.0064018 | -0.038411 | -0.0064451 |  | -0.0064451 | 1.8679e-09 | 1
|  |  | 5.5 | -0.040312 |  | 2.3186 | -0.0063113 | -0.037868 | -0.0063555 |  | -0.0063555 | 1.9609e-09 | 1
|  |  | 5.52 | -0.039742 |  | 2.3202 | -0.0062219 | -0.037332 | -0.0062673 |  | -0.0062673 | 2.0548e-09 | 1
|  |  | 5.54 | -0.039179 |  | 2.3218 | -0.0061338 | -0.036803 | -0.0061802 |  | -0.0061802 | 2.1496e-09 | 1
|  |  | 5.56 | -0.038624 |  | 2.3234 | -0.0060469 | -0.036282 | -0.0060943 |  | -0.0060943 | 2.2452e-09 | 1
|  |  | 5.58 | -0.038077 |  | 2.325 | -0.0059613 | -0.035768 | -0.0060096 |  | -0.0060096 | 2.3415e-09 | 1
|  |  | 5.6 | -0.037537 |  | 2.3266 | -0.0058767 | -0.03526 | -0.0059261 |  | -0.0059261 | 2.4384e-09 | 1
|  |  | 5.62 | -0.037004 |  | 2.3282 | -0.0057934 | -0.03476 | -0.0058437 |  | -0.0058437 | 2.5358e-09 | 1
|  |  | 5.64 | -0.036479 |  | 2.3298 | -0.0057112 | -0.034267 | -0.0057625 |  | -0.0057625 | 2.6336e-09 | 1
|  |  | 5.66 | -0.035962 |  | 2.3314 | -0.0056301 | -0.033781 | -0.0056824 |  | -0.0056824 | 2.7318e-09 | 1
|  |  | 5.68 | -0.035451 |  | 2.333 | -0.0055502 | -0.033301 | -0.0056034 |  | -0.0056034 | 2.8303e-09 | 1
|  |  | 5.7 | -0.034947 |  | 2.3346 | -0.0054713 | -0.032828 | -0.0055254 |  | -0.0055254 | 2.9289e-09 | 1
|  |  | 5.72 | -0.034451 |  | 2.3362 | -0.0053936 | -0.032361 | -0.0054486 |  | -0.0054486 | 3.0276e-09 | 1
|  |  | 5.74 | -0.033961 |  | 2.3378 | -0.0053169 | -0.031901 | -0.0053728 |  | -0.0053728 | 3.1263e-09 | 1
|  |  | 5.76 | -0.033478 |  | 2.3394 | -0.0052412 | -0.031447 | -0.005298 |  | -0.005298 | 3.2249e-09 | 1
|  |  | 5.78 | -0.033001 |  | 2.341 | -0.0051667 | -0.031 | -0.0052243 |  | -0.0052243 | 3.3234e-09 | 1
|  |  | 5.8 | -0.032532 |  | 2.3426 | -0.0050931 | -0.030559 | -0.0051516 |  | -0.0051516 | 3.4217e-09 | 1
|  |  | 5.82 | -0.032068 |  | 2.3443 | -0.0050206 | -0.030124 | -0.0050799 |  | -0.0050799 | 3.5197e-09 | 1
|  |  | 5.84 | -0.031611 |  | 2.3459 | -0.0049491 | -0.029694 | -0.0050092 |  | -0.0050092 | 3.6174e-09 | 1
|  |  | 5.86 | -0.031161 |  | 2.3475 | -0.0048785 | -0.029271 | -0.0049395 |  | -0.0049395 | 3.7146e-09 | 1
|  |  | 5.88 | -0.030717 |  | 2.3491 | -0.004809 | -0.028854 | -0.0048707 |  | -0.0048707 | 3.8113e-09 | 1
|  |  | 5.9 | -0.030278 |  | 2.3507 | -0.0047404 | -0.028442 | -0.0048029 |  | -0.0048029 | 3.9074e-09 | 1
|  |  | 5.92 | -0.029846 |  | 2.3523 | -0.0046727 | -0.028036 | -0.004736 |  | -0.004736 | 4.003e-09 | 1
|  |  | 5.94 | -0.02942 |  | 2.3539 | -0.004606 | -0.027636 | -0.00467 |  | -0.00467 | 4.0978e-09 | 1
|  |  | 5.96 | -0.029 |  | 2.3555 | -0.0045402 | -0.027241 | -0.004605 |  | -0.004605 | 4.1919e-09 | 1
|  |  | 5.98 | -0.028586 |  | 2.3571 | -0.0044754 | -0.026852 | -0.0045408 |  | -0.0045408 | 4.2852e-09 | 1
|  |  | 6 | -0.028177 |  | 2.3587 | -0.0044114 | -0.026468 | -0.0044776 |  | -0.0044776 | 4.3776e-09 | 1
|  |  | 6.02 | -0.027774 |  | 2.3603 | -0.0043483 | -0.02609 | -0.0044152 |  | -0.0044152 | 4.4691e-09 | 1
|  |  | 6.04 | -0.027377 |  | 2.3619 | -0.0042861 | -0.025717 | -0.0043537 |  | -0.0043537 | 4.5596e-09 | 1
|  |  | 6.06 | -0.026985 |  | 2.3635 | -0.0042248 | -0.025349 | -0.004293 |  | -0.004293 | 4.6491e-09 | 1
|  |  | 6.08 | -0.026599 |  | 2.3651 | -0.0041643 | -0.024986 | -0.0042332 |  | -0.0042332 | 4.7376e-09 | 1
|  |  | 6.1 | -0.026218 |  | 2.3667 | -0.0041047 | -0.024628 | -0.0041742 |  | -0.0041742 | 4.8249e-09 | 1
|  |  | 6.12 | -0.025843 |  | 2.3683 | -0.0040459 | -0.024275 | -0.004116 |  | -0.004116 | 4.9111e-09 | 1
|  |  | 6.14 | -0.025472 |  | 2.3699 | -0.0039879 | -0.023927 | -0.0040586 |  | -0.0040586 | 4.996e-09 | 1
|  |  | 6.16 | -0.025107 |  | 2.3715 | -0.0039307 | -0.023584 | -0.004002 |  | -0.004002 | 5.0797e-09 | 1
|  |  | 6.18 | -0.024747 |  | 2.3731 | -0.0038743 | -0.023246 | -0.0039462 |  | -0.0039462 | 5.1621e-09 | 1
|  |  | 6.2 | -0.024392 |  | 2.3747 | -0.0038187 | -0.022912 | -0.0038912 |  | -0.0038912 | 5.2432e-09 | 1
|  |  | 6.22 | -0.024042 |  | 2.3763 | -0.0037639 | -0.022584 | -0.0038369 |  | -0.0038369 | 5.323e-09 | 1
|  |  | 6.24 | -0.023696 |  | 2.3779 | -0.0037099 | -0.022259 | -0.0037834 |  | -0.0037834 | 5.4013e-09 | 1
|  |  | 6.26 | -0.023356 |  | 2.3795 | -0.0036566 | -0.021939 | -0.0037306 |  | -0.0037306 | 5.4782e-09 | 1
|  |  | 6.28 | -0.02302 |  | 2.3811 | -0.003604 | -0.021624 | -0.0036786 |  | -0.0036786 | 5.5536e-09 | 1
|  |  | 6.3 | -0.022689 |  | 2.3827 | -0.0035522 | -0.021313 | -0.0036272 |  | -0.0036272 | 5.6276e-09 | 1
|  |  | 6.32 | -0.022363 |  | 2.3843 | -0.0035011 | -0.021007 | -0.0035766 |  | -0.0035766 | 5.7e-09 | 1
|  |  | 6.34 | -0.022041 |  | 2.3859 | -0.0034508 | -0.020705 | -0.0035267 |  | -0.0035267 | 5.7709e-09 | 1
|  |  | 6.36 | -0.021724 |  | 2.3875 | -0.0034011 | -0.020406 | -0.0034775 |  | -0.0034775 | 5.8403e-09 | 1
|  |  | 6.38 | -0.021411 |  | 2.3891 | -0.0033521 | -0.020113 | -0.003429 |  | -0.003429 | 5.908e-09 | 1
|  |  | 6.4 | -0.021103 |  | 2.3907 | -0.0033038 | -0.019823 | -0.0033811 |  | -0.0033811 | 5.9741e-09 | 1
|  |  | 6.42 | -0.020799 |  | 2.3923 | -0.0032562 | -0.019537 | -0.0033339 |  | -0.0033339 | 6.0386e-09 | 1
|  |  | 6.44 | -0.020499 |  | 2.3939 | -0.0032093 | -0.019256 | -0.0032874 |  | -0.0032874 | 6.1015e-09 | 1
|  |  | 6.46 | -0.020203 |  | 2.3955 | -0.003163 | -0.018978 | -0.0032415 |  | -0.0032415 | 6.1627e-09 | 1
|  |  | 6.48 | -0.019912 |  | 2.3971 | -0.0031174 | -0.018704 | -0.0031962 |  | -0.0031962 | 6.2222e-09 | 1
|  |  | 6.5 | -0.019624 |  | 2.3987 | -0.0030724 | -0.018434 | -0.0031516 |  | -0.0031516 | 6.28e-09 | 1
|  |  | 6.52 | -0.019341 |  | 2.4003 | -0.003028 | -0.018168 | -0.0031076 |  | -0.0031076 | 6.3361e-09 | 1
|  |  | 6.54 | -0.019062 |  | 2.4019 | -0.0029843 | -0.017906 | -0.0030642 |  | -0.0030642 | 6.3905e-09 | 1
|  |  | 6.56 | -0.018786 |  | 2.4035 | -0.0029411 | -0.017647 | -0.0030214 |  | -0.0030214 | 6.4432e-09 | 1
|  |  | 6.58 | -0.018515 |  | 2.4051 | -0.0028986 | -0.017392 | -0.0029792 |  | -0.0029792 | 6.4941e-09 | 1
|  |  | 6.6 | -0.018247 |  | 2.4067 | -0.0028567 | -0.01714 | -0.0029376 |  | -0.0029376 | 6.5433e-09 | 1
|  |  | 6.62 | -0.017983 |  | 2.4083 | -0.0028154 | -0.016892 | -0.0028966 |  | -0.0028966 | 6.5908e-09 | 1
|  |  | 6.64 | -0.017723 |  | 2.41 | -0.0027746 | -0.016648 | -0.0028561 |  | -0.0028561 | 6.6365e-09 | 1
|  |  | 6.66 | -0.017466 |  | 2.4116 | -0.0027345 | -0.016407 | -0.0028162 |  | -0.0028162 | 6.6805e-09 | 1
|  |  | 6.68 | -0.017213 |  | 2.4132 | -0.0026949 | -0.016169 | -0.0027769 |  | -0.0027769 | 6.7227e-09 | 1
|  |  | 6.7 | -0.016964 |  | 2.4148 | -0.0026558 | -0.015935 | -0.0027381 |  | -0.0027381 | 6.7632e-09 | 1
|  |  | 6.72 | -0.016718 |  | 2.4164 | -0.0026173 | -0.015704 | -0.0026998 |  | -0.0026998 | 6.8019e-09 | 1
|  |  | 6.74 | -0.016475 |  | 2.418 | -0.0025794 | -0.015476 | -0.0026621 |  | -0.0026621 | 6.8389e-09 | 1
|  |  | 6.76 | -0.016237 |  | 2.4196 | -0.002542 | -0.015252 | -0.0026249 |  | -0.0026249 | 6.8741e-09 | 1
|  |  | 6.78 | -0.016001 |  | 2.4212 | -0.0025051 | -0.015031 | -0.0025882 |  | -0.0025882 | 6.9076e-09 | 1
|  |  | 6.8 | -0.015769 |  | 2.4228 | -0.0024687 | -0.014812 | -0.002552 |  | -0.002552 | 6.9393e-09 | 1
|  |  | 6.82 | -0.01554 |  | 2.4244 | -0.0024329 | -0.014597 | -0.0025164 |  | -0.0025164 | 6.9693e-09 | 1
|  |  | 6.84 | -0.015314 |  | 2.426 | -0.0023975 | -0.014385 | -0.0024812 |  | -0.0024812 | 6.9976e-09 | 1
|  |  | 6.86 | -0.015091 |  | 2.4276 | -0.0023627 | -0.014176 | -0.0024465 |  | -0.0024465 | 7.0242e-09 | 1
|  |  | 6.88 | -0.014872 |  | 2.4292 | -0.0023283 | -0.01397 | -0.0024123 |  | -0.0024123 | 7.0491e-09 | 1
|  |  | 6.9 | -0.014656 |  | 2.4308 | -0.0022945 | -0.013767 | -0.0023786 |  | -0.0023786 | 7.0723e-09 | 1
|  |  | 6.92 | -0.014442 |  | 2.4324 | -0.0022611 | -0.013567 | -0.0023453 |  | -0.0023453 | 7.0938e-09 | 1
|  |  | 6.94 | -0.014232 |  | 2.434 | -0.0022282 | -0.013369 | -0.0023125 |  | -0.0023125 | 7.1136e-09 | 1
|  |  | 6.96 | -0.014025 |  | 2.4356 | -0.0021957 | -0.013174 | -0.0022802 |  | -0.0022802 | 7.1318e-09 | 1
|  |  | 6.98 | -0.013821 |  | 2.4372 | -0.0021638 | -0.012983 | -0.0022483 |  | -0.0022483 | 7.1483e-09 | 1
|  |  | 7 | -0.013619 |  | 2.4388 | -0.0021322 | -0.012793 | -0.0022169 |  | -0.0022169 | 7.1632e-09 | 1
|  |  | 7.02 | -0.013421 |  | 2.4404 | -0.0021012 | -0.012607 | -0.0021859 |  | -0.0021859 | 7.1765e-09 | 1
|  |  | 7.04 | -0.013225 |  | 2.442 | -0.0020705 | -0.012423 | -0.0021553 |  | -0.0021553 | 7.1882e-09 | 1
|  |  | 7.06 | -0.013032 |  | 2.4436 | -0.0020403 | -0.012242 | -0.0021252 |  | -0.0021252 | 7.1983e-09 | 1
|  |  | 7.08 | -0.012842 |  | 2.4452 | -0.0020105 | -0.012063 | -0.0020954 |  | -0.0020954 | 7.2068e-09 | 1
|  |  | 7.1 | -0.012655 |  | 2.4468 | -0.0019812 | -0.011887 | -0.0020661 |  | -0.0020661 | 7.2138e-09 | 1
|  |  | 7.12 | -0.01247 |  | 2.4484 | -0.0019523 | -0.011714 | -0.0020372 |  | -0.0020372 | 7.2192e-09 | 1
|  |  | 7.14 | -0.012288 |  | 2.45 | -0.0019237 | -0.011542 | -0.0020087 |  | -0.0020087 | 7.2231e-09 | 1
|  |  | 7.16 | -0.012108 |  | 2.4516 | -0.0018956 | -0.011374 | -0.0019806 |  | -0.0019806 | 7.2255e-09 | 1
|  |  | 7.18 | -0.011931 |  | 2.4532 | -0.0018679 | -0.011207 | -0.0019529 |  | -0.0019529 | 7.2265e-09 | 1
|  |  | 7.2 | -0.011757 |  | 2.4548 | -0.0018406 | -0.011044 | -0.0019256 |  | -0.0019256 | 7.2259e-09 | 1
|  |  | 7.22 | -0.011585 |  | 2.4564 | -0.0018137 | -0.010882 | -0.0018987 |  | -0.0018987 | 7.224e-09 | 1
|  |  | 7.24 | -0.011415 |  | 2.458 | -0.0017871 | -0.010723 | -0.0018721 |  | -0.0018721 | 7.2206e-09 | 1
|  |  | 7.26 | -0.011248 |  | 2.4596 | -0.001761 | -0.010566 | -0.0018459 |  | -0.0018459 | 7.2158e-09 | 1
|  |  | 7.28 | -0.011083 |  | 2.4612 | -0.0017352 | -0.010411 | -0.0018201 |  | -0.0018201 | 7.2096e-09 | 1
|  |  | 7.3 | -0.010921 |  | 2.4628 | -0.0017097 | -0.010258 | -0.0017946 |  | -0.0017946 | 7.2021e-09 | 1
|  |  | 7.32 | -0.010761 |  | 2.4644 | -0.0016847 | -0.010108 | -0.0017695 |  | -0.0017695 | 7.1933e-09 | 1
|  |  | 7.34 | -0.010603 |  | 2.466 | -0.00166 | -0.0099598 | -0.0017447 |  | -0.0017447 | 7.1831e-09 | 1
|  |  | 7.36 | -0.010447 |  | 2.4676 | -0.0016356 | -0.0098137 | -0.0017203 |  | -0.0017203 | 7.1717e-09 | 1
|  |  | 7.38 | -0.010294 |  | 2.4692 | -0.0016116 | -0.0096697 | -0.0016962 |  | -0.0016962 | 7.159e-09 | 1
|  |  | 7.4 | -0.010143 |  | 2.4708 | -0.001588 | -0.0095278 | -0.0016725 |  | -0.0016725 | 7.145e-09 | 1
|  |  | 7.42 | -0.009994 |  | 2.4724 | -0.0015646 | -0.0093879 | -0.0016491 |  | -0.0016491 | 7.1298e-09 | 1
|  |  | 7.44 | -0.0098472 |  | 2.474 | -0.0015417 | -0.00925 | -0.001626 |  | -0.001626 | 7.1134e-09 | 1
|  |  | 7.46 | -0.0097024 |  | 2.4756 | -0.001519 | -0.009114 | -0.0016032 |  | -0.0016032 | 7.0959e-09 | 1
|  |  | 7.48 | -0.0095598 |  | 2.4773 | -0.0014967 | -0.00898 | -0.0015808 |  | -0.0015808 | 7.0772e-09 | 1
|  |  | 7.5 | -0.0094192 |  | 2.4789 | -0.0014747 | -0.008848 | -0.0015587 |  | -0.0015587 | 7.0573e-09 | 1
|  |  | 7.52 | -0.0092806 |  | 2.4805 | -0.001453 | -0.0087178 | -0.0015369 |  | -0.0015369 | 7.0364e-09 | 1
|  |  | 7.54 | -0.0091441 |  | 2.4821 | -0.0014316 | -0.0085895 | -0.0015153 |  | -0.0015153 | 7.0144e-09 | 1
|  |  | 7.56 | -0.0090094 |  | 2.4837 | -0.0014105 | -0.008463 | -0.0014941 |  | -0.0014941 | 6.9913e-09 | 1
|  |  | 7.58 | -0.0088767 |  | 2.4853 | -0.0013897 | -0.0083384 | -0.0014732 |  | -0.0014732 | 6.9672e-09 | 1
|  |  | 7.6 | -0.0087459 |  | 2.4869 | -0.0013693 | -0.0082155 | -0.0014526 |  | -0.0014526 | 6.9421e-09 | 1
|  |  | 7.62 | -0.008617 |  | 2.4885 | -0.0013491 | -0.0080945 | -0.0014322 |  | -0.0014322 | 6.916e-09 | 1
|  |  | 7.64 | -0.00849 |  | 2.4901 | -0.0013292 | -0.0079751 | -0.0014122 |  | -0.0014122 | 6.8889e-09 | 1
|  |  | 7.66 | -0.0083648 |  | 2.4917 | -0.0013096 | -0.0078575 | -0.0013924 |  | -0.0013924 | 6.8609e-09 | 1
|  |  | 7.68 | -0.0082413 |  | 2.4933 | -0.0012903 | -0.0077415 | -0.0013729 |  | -0.0013729 | 6.832e-09 | 1
|  |  | 7.7 | -0.0081197 |  | 2.4949 | -0.0012712 | -0.0076273 | -0.0013537 |  | -0.0013537 | 6.8022e-09 | 1
|  |  | 7.72 | -0.0079998 |  | 2.4965 | -0.0012524 | -0.0075147 | -0.0013347 |  | -0.0013347 | 6.7716e-09 | 1
|  |  | 7.74 | -0.0078816 |  | 2.4981 | -0.0012339 | -0.0074037 | -0.001316 |  | -0.001316 | 6.7401e-09 | 1
|  |  | 7.76 | -0.0077652 |  | 2.4997 | -0.0012157 | -0.0072943 | -0.0012976 |  | -0.0012976 | 6.7077e-09 | 1
|  |  | 7.78 | -0.0076504 |  | 2.5013 | -0.0011977 | -0.0071864 | -0.0012794 |  | -0.0012794 | 6.6746e-09 | 1
|  |  | 7.8 | -0.0075373 |  | 2.5029 | -0.00118 | -0.0070802 | -0.0012615 |  | -0.0012615 | 6.6407e-09 | 1
|  |  | 7.82 | -0.0074258 |  | 2.5045 | -0.0011626 | -0.0069754 | -0.0012438 |  | -0.0012438 | 6.6061e-09 | 1
|  |  | 7.84 | -0.0073159 |  | 2.5061 | -0.0011454 | -0.0068722 | -0.0012264 |  | -0.0012264 | 6.5707e-09 | 1
|  |  | 7.86 | -0.0072076 |  | 2.5077 | -0.0011284 | -0.0067705 | -0.0012093 |  | -0.0012093 | 6.5347e-09 | 1
|  |  | 7.88 | -0.0071009 |  | 2.5093 | -0.0011117 | -0.0066702 | -0.0011923 |  | -0.0011923 | 6.4979e-09 | 1
|  |  | 7.9 | -0.0069957 |  | 2.5109 | -0.0010952 | -0.0065714 | -0.0011756 |  | -0.0011756 | 6.4605e-09 | 1
|  |  | 7.92 | -0.006892 |  | 2.5125 | -0.001079 | -0.006474 | -0.0011591 |  | -0.0011591 | 6.4225e-09 | 1
|  |  | 7.94 | -0.0067898 |  | 2.5141 | -0.001063 | -0.006378 | -0.0011429 |  | -0.0011429 | 6.3839e-09 | 1
|  |  | 7.96 | -0.0066891 |  | 2.5157 | -0.0010472 | -0.0062835 | -0.0011269 |  | -0.0011269 | 6.3446e-09 | 1
|  |  | 7.98 | -0.0065899 |  | 2.5173 | -0.0010317 | -0.0061902 | -0.0011111 |  | -0.0011111 | 6.3048e-09 | 1
|  |  | 8 | -0.0064921 |  | 2.5189 | -0.0010164 | -0.0060984 | -0.0010955 |  | -0.0010955 | 6.2645e-09 | 1

## table
|  |  | d=0.05 | Note: A 5% uncertainty (B(V0)') in this quantity gives a 30% uncertainty in S. | [8 empty] | VASP |  |  |  |  | VASP | [6 empty] | VASP
|  |  | Rose | Abell | Li | Rose | Abell | Li | Rose | Abell | Li |  | murnaghan |  |  |  |  | tait | [6 empty] | brich_lagrange
Element | l [A] | rwse [A] | B(V0)' | B(V0)' | B(V0)' | S=p/q | S=p/q | S=p/q | 3l(B'-1)/rwse | 3l(B'-1)/rwse | 3l(B'-1)/rwse | type | E0[eV] | V0[A^3] | B | C=B(V0)' | re(HCP) (No hexagonal) | E0[eV] | V0[A^3] | B | C=B(V0)' | S=p/q | 3l(B'-1)/rwse | d | C=B(V0)' | S=p/q | 3l(B'-1)/rwse
H | [11 empty] | BCC | -1.122 | 62.396 | 0.001 | 4.644 | 3.5226 | -1.122 | 62.17 | 0.001 | 7.226 | 1.6 | <-dummy | 0.0092467
Li | 0.553 | 1.719 | 3.38 | 3.5 | 3.626 | 2.9352 | 3.5387 | 4.1839 | 2.2969 | 2.4127 | 2.5343 | BCC | -1.903 | 20.306 | 0.085 | 2.271 | 3.0358 | -1.904 | 20.285 | 0.088 | 4.438 | 6.3 | <-dummy | 0.1514 | 5.189 | 14.2741 | 4.0428
Be | 0.312 | 1.25 | 4.07 |  | 3.51 | 2.945 |  | #NUM! | 2.2988 |  | 1.8795 | HCP | -3.742 | 7.931 | 0.751 | 2.235 | 2.2109 | -3.743 | 7.923 | 0.773 | 4.398 | 4.2381 | 2.5444 | 0.090737 | 5.154 | 7.5427 | 3.1105
B | 0.34363 | 1.0091 | [9 empty] | trigonal(R-3m,166) | -6.678 | 7.257 | 1.443 | 2.392 |  | -6.68 | 7.249 | 1.487 | 4.566
C | 0.39462 | 1.106 | [9 empty] | orthorhombic(Cmme, 67) | -9.222 | 10.7222 | 1.378 | 2.453 |  | -9.22 | 10.709 | 1.42 | 4.639 | 1.4 | <-dummy | 0.0047284
N | 0.88066 | 0.7 | [9 empty] | trigonal(R-3c,167) | -8.329 | 25.766 | 0.394 | 2.739 |  | -8.33 | 25.731 | 0.407 | 4.956
O | 0.41826 | 1.4 | [9 empty] | monoclinic(C2/m, 12) | -4.948 | 14.889 | 0.518 | 3.136 |  | -4.949 | 14.863 | 0.536 | 5.411
F | [11 empty] | cubic(Pm-3m, 223) | -1.147 | 11.148 | 0.243 | 4.228 |  | -1.148 | 11.116 | 0.252 | 6.697
Na | 0.562 | 2.08 | 3.84 | 3.9 | 4.082 | 2.9617 | 3.2146 | 3.9904 | 2.302 | 2.3507 | 2.4982 | HCP | -1.311 | 37.126 | 0.047 | 2.6 | 3.7292 | -1.311 | 37.08 | 0.049 | 4.796 | 3.27 | <-dummy | 0.060219 | 5.482 | 11.1087 | 3.633
Mg | 0.316 | 1.77 | 5.29 |  | 4.189 | 2.9392 |  | #NUM! | 2.2977 |  | 1.708 | HCP | -1.594 | 22.988 | 0.217 | 2.895 | 3.1608 | -1.594 | 22.953 | 0.225 | 5.133 | 2.5001 | 2.2136 | 0.035601 | 5.796 | 4.3694 | 2.5687
Al | 0.336 | 1.58 | 4.61 | 4.72 | 4.365 | 2.9672 | 3.3323 | 2.1418 | 2.3031 | 2.3733 | 2.1468 | FCC | -3.742 | 16.513 | 0.461 | 3.408 |  | -3.744 | 16.48 | 0.478 | 5.721 | 3.29 | <-dummy | 0.060859 | 6.313 | 9.3825 | 3.3896
Si | 0.344 | 1.68 | 4.74 |  |  | 2.9378 |  |  | 2.2974 |  |  | Diamond | -5.423 | 20.478 | 0.529 | 3.139 |  | -5.425 | 20.445 | 0.548 | 5.394 | 1.9 | <-dummy | 0.017314 | 5.99 | 7.2582 | 3.0653
P | [11 empty] | monoclinic(P2/c, 13) | -5.405 | 24.478 | 0.366 | 3.151 |  | -5.406 | 24.439 | 0.379 | 5.403
S | 0.66571 | 1.16 | [9 empty] | monoclinic(P2/c, 13) | -4.127 | 36.954 | 0.206 | 2.899 |  | -4.128 | 36.908 | 0.213 | 5.13 | 1.4084 | <-dummy | 0.004898
Cl | [11 empty] | orthorhombic(Cmce,64) | -1.839 | 35.55 | 0.13 | 3.291 |  | -1.839 | 35.49 | 0.135 | 5.556
K | 0.651 | 2.573 | 4.02 | 4.07 | 3.708 | 2.9111 | 3.1083 | 1.5999 | 2.2923 | 2.3302 | 2.0555 | BCC | -1.097 | 73.856 | 0.022 | 2.667 |  | -1.097 | 73.761 | 0.023 | 4.869 | 3.63 | <-dummy | 0.071687 | 5.544 | 9.7939 | 3.4491
Ca | 0.483 | 2.18 | 6.28 |  | 4.222 | 10.2188 |  | 2.1132 | 3.5095 |  | 2.1416 | HCP | -1.997 | 42.506 | 0.105 | 2.173 | 3.9327 | -1.997 | 42.461 | 0.108 | 4.336 | 2.5199 | 2.2174 | 0.036228 | 5.129 | 5.345 | 2.7445
Sc | 0.53073 | 1.775 | [9 empty] | HCP | -6.332 | 24.725 | 0.326 | 2.256 | 3.2209 | -6.333 | 24.701 | 0.336 | 4.407 | 7.2008 | 3.0561 | 0.17601
Ti | 0.34 | 1.62 | 4.65 |  | 3.708 | 2.9415 |  | #NUM! | 2.2981 |  | 1.705 | hexagonal | -7.896 | 17.148 | 0.681 | 2.524 | 2.8794 | -7.897 | 17.128 | 0.703 | 4.709 | 3.1346 | 2.3353 | 0.055883 | 5.414 | 5.5435 | 2.7792
V | 0.31 | 1.49 | 4.69 |  | 3.971 | 2.9675 |  | #NUM! | 2.3032 |  | 1.8544 | BCC | -9.079 | 13.494 | 1.102 | 2.726 |  | -9.081 | 13.476 | 1.139 | 4.938 | 3.7767 | 2.4579 | 0.076324 | 5.617 | 6.1417 | 2.8818
Cr | 0.254 | 1.42 | 5.29 |  | 4.606 | 2.9621 |  | #NUM! | 2.3021 |  | 1.9351 | BCC | -9.63 | 11.604 | 1.551 | 3.122 |  | -9.632 | 11.586 | 1.605 | 5.375 | 3.1992 | 2.3477 | 0.057952 | 5.967 | 4.9002 | 2.6654
Mn | 0.38664 | 1.4563 | [9 empty] | cubic(I-43m, 217) | -9.149 | 11.144 | 1.068 | 5.301 |  | -9.151 | 11.1 | 1.115 | 7.931 | 28.4402 | 5.5204 | 0.58674
Fe | 0.274 | 1.41 | 4.96 |  |  | 2.9958 |  |  | 2.3086 |  |  | BCC | -8.454 | 11.527 | 1.036 | 3.958 |  | -8.456 | 11.498 | 1.077 | 6.356 | 7.6183 | 3.1224 | 0.18707 | 2.82 |  | 1.061
Co | 0.262 | 1.39 | 5.07 |  | 4.437 | 2.9587 |  | #NUM! | 2.3015 |  | 1.9435 | HCP | -7.105 | 10.911 | 1.259 | 3.445 | 2.4802 | -7.108 | 10.889 | 1.305 | 5.754 | 5.0277 | 2.6882 | 0.11471 | 6.323 | 6.9154 | 3.01
Ni | 0.27 | 1.38 | 4.92 |  |  | 2.9557 |  |  | 2.3009 |  |  | FCC | -5.775 | 10.949 | 1.179 | 3.637 |  | -5.776 | 10.923 | 1.222 | 6.006 | 6.4793 | 2.9383 | 0.15638 | 6.608 | 8.7203 | 3.2917
Cu | 0.272 | 1.41 | 4.99 | 5.23 | 5.193 | 2.9985 | 3.7242 | 3.6114 | 2.3091 | 2.448 | 2.4266 | FCC | -4.094 | 12.031 | 0.831 | 3.781 |  | -4.096 | 12.001 | 0.862 | 6.173 | 3.13 | <-dummy | 0.055736 | 6.748 | 8.9539 | 3.3265
Zn | 0.215 | 1.54 | 6.49 |  | 6.315 | 2.9479 |  | 2.5657 | 2.2994 |  | 2.2261 | HCP | -1.265 | 15.293 | 0.429 | 4.099 | 3.0131 | -1.266 | 15.255 | 0.446 | 6.49 | 2.9479 | 2.2994 | 0.049897 | 6.885 | 3.8131 | 2.4648
Ga | [11 empty] | orthorhombic(Cmce,64) | -3.03 | 20.388 | 0.291 | 3.957 |  | -3.031 | 20.34 | 0.303 | 6.329
Ge | 0.348 | 1.76 | 4.84 |  |  | 2.8358 |  |  | 2.2778 |  |  | Diamond | -4.621 | 23.959 | 0.353 | 3.587 |  | -4.623 | 23.911 | 0.367 | 5.898 | 2 | <-dummy | 0.02022 | 6.381 | 8.0643 | 3.1919
As | [11 empty] | trigonal(R-3m,166) | -4.651 | 22.612 | 0.41 | 3.085 |  | -4.653 | 22.576 | 0.43 | 5.333
Se | [11 empty] | trigonal(P3121, 152) | -3.483 | 29.824 | 0.284 | 3.304 |  | -3.484 | 29.772 | 0.295 | 5.575
Br | [11 empty] | orthorhombic(Cmce,64) | -1.629 | 40.507 | 0.135 | 3.662 |  | -1.63 | 40.425 | 0.14 | 5.979
Rb | 0.658 | 2.75 | 4.2 | 4.07 | 4.432 | 2.9357 | 2.4478 | 3.8064 | 2.297 | 2.2037 | 2.4636 | BCC | -0.962 | 91.26 | 0.017 | 2.661 |  | -0.962 | 91.148 | 0.018 | 4.854 | 5.4706 | 2.7665 | 0.12775 | 5.519 | 8.4034 | 3.2438
Sr | 0.50383 | 2.378 | [9 empty] | FCC | -1.683 | 54.749 | 0.045 | 5.341 |  | -1.684 | 54.684 | 0.074 | 4.61 | 2.9229 | 2.2946 | 0.049094
Y | 0.47 | 1.99 | [9 empty] | HCP | -6.464 | 32.922 | 0.245 | 2.031 | 3.5339 | -6.465 | 32.893 | 0.252 | 4.169 | 2.6667 | 2.2454 | 0.040895 | 4.964 | 5.7136 | 2.8087
Zr | 0.395 | 1.77 | 4.43 |  | 3.229 | 2.9322 |  | #NUM! | 2.2964 |  | 1.4923 | HCP | -8.546 | 23.551 | 0.57 | 2.296 | 3.1915 | -8.547 | 23.526 | 0.587 | 4.46 | 3.0366 | 2.3164 | 0.05274 | 5.204 | 5.7477 | 2.8145
Nb | 0.336 | 1.63 | 4.72 |  |  | 2.9536 |  |  | 2.3005 |  |  | BCC | -10.092 | 18.355 | 1.047 | 2.752 |  | -10.094 | 18.331 | 1.082 | 4.96 | 3.7289 | 2.4489 | 0.074814 | 5.619 | 5.9922 | 2.8564
Mo | 0.265 | 1.55 | 5.49 |  | 4.549 | 2.9664 |  | #NUM! | 2.3029 |  | 1.8203 | BCC | -10.845 | 15.941 | 1.578 | 3.2 |  | -10.848 | 15.924 | 1.635 | 5.456 | 2.8758 | 2.2855 | 0.047583 | 6.02 | 4.4023 | 2.5748
Tc | 0.31441 | 1.5029 | [9 empty] | HCP | -10.357 | 14.621 | 1.784 | 3.39 | 2.7254 | -10.361 | 14.595 | 1.85 | 5.674 | 6.4502 | 2.9335 | 0.15558
Ru | 0.245 | 1.48 | 5.63 |  |  | 2.9478 |  |  | 2.2994 |  |  | HCP | -9.27 | 13.964 | 1.843 | 3.713 | 2.6725 | -9.274 | 13935 | 1.914 | 6.038 | 4.0106 | 2.502 | 0.083663 | 6.486 | 5.2316 | 2.7245
Rh | 0.29016 | 1.487 |  |  | 5.665 | [6 empty] | FCC | -7.34 | 14.3 | 1.496 | 3.974 |  | -7.344 | 14.267 | 1.556 | 6.338 | 7.6339 | 3.1249 | 0.18748 | 6.728
Pd | 0.237 | 1.52 | 5.91 |  | 5.422 | 2.9341 |  | 1.685 | 2.2967 |  | 2.0684 | FCC | -5.179 | 15.522 | 0.974 | 4.257 |  | -5.182 | 15.483 | 1.015 | 6.659 | 4.7986 | 2.6471 | 0.10785 | 6.951 | 5.5692 | 2.7837
Ag | 0.269 | 1.6 | 5.55 | 5.86 | 6.071 | 2.9247 | 3.7414 | 4.3097 | 2.2949 | 2.4513 | 2.5577 | FCC | -2.825 | 18.103 | 0.524 | 4.465 |  | -2.827 | 18.052 | 0.547 | 6.916 | 2.73 | <- dummy | 0.042916 | 7.189 | 7.6129 | 3.1216
Cd | 0.214 | 1.73 | 7.19 |  | 5.761 | 2.9361 |  | #NUM! | 2.2971 |  | 1.7668 | HCP | -0.907 | 23.135 | 0.248 | 4.83 | 3.4413 | -0.908 | 23.057 | 0.259 | 7.37 | 3.2834 | 2.3639 | 0.060649 | 7.639 | 3.8073 | 2.4637
In | 0.36 | 1.84 | 4.92 |  | 6.077 | 2.9557 |  | 6.7317 | 2.3009 |  | 2.98 | FCC | -2.723 | 27.579 | 0.213 | 3.893 |  | -2.724 | 27.519 | 0.221 | 6.238 | 7.3157 | 3.0745 | 0.17908 | 6.62 | 8.7673 | 3.2987
Sn | [11 empty] | Diamond | -4.009 | 36.915 | 0.216 | 3.674 |  | -4.01 | 36.84 | 0.224 | 5.995
Sb | [11 empty] | trigonal(R-3m,166) | -4.117 | 31.849 | 0.306 | 3.377 |  | -4.118 | 31.793 | 0.317 | 5.653
Te | [11 empty] | trigonal(P3121, 152) | -3.141 | 35.09 | 0.268 | 3.505 |  | -3.142 | 35.023 | 0.278 | 5.804
I | [11 empty] | orthorhombic(Cmce,64) | -1.518 | 50.942 | 0.113 | 3.835 |  | -1.519 | 50.827 | 0.117 | 6.189
Cs | 0.714 | 2.977 | 4.2 | 4 | 3.298 | 2.9639 | 2.206 | #NUM! | 2.3025 | 2.1585 | 1.6534 | BCC | -0.853 | 117.05 | 0.012 | 2.29 |  | -0.853 | 116.921 | 0.012 | 4.454 | 3.27 | <-dummy | 0.060219 | 5.198 | 6.9803 | 3.0205
Ba | 0.558 | 2.46 | 4.38 |  | 2.929 | 2.9514 |  | #NUM! | 2.3 |  | 1.3127 | BCC | -1.923 | 63.624 | 0.054 | 1.897 |  | -1.923 | 63.575 | 0.055 | 4.021 | 1.6018 | 2.0558 | 0.0092923 | 4.816 | 4.5219 | 2.5967
La | 0.6318 | 2.06 | [9 empty] | hexagonal | -4.929 | 37.028 | 0.155 | 1.561 |  | -4.929 | 37.007 | 0.159 | 3.655 | 3.6971 | 2.4429 | 0.073812
Ce | 0.648 | 2.02 | 3.39 |  |  | 2.9516 |  |  | 2.3001 |  |  | FCC | -5.933 | 26.426 | 0.244 | 3.303 |  | -5.934 | 26.377 | 0.252 | 5.593 | 17.4809 | 4.4202 | 0.40337 | 6.166 | 22.6731 | 4.9716
Pr | 0.55583 | 2.03 | [9 empty] | hexagonal | -4.775 | 36.493 | 0.196 | 1.935 | 3.684 | -4.776 | 36.464 | 0.202 | 4.065 | 4.0944 | 2.5177 | 0.086278
Nd | 0.54722 | 2 | [9 empty] | hexagonal | -4.763 | 36.501 | 0.206 | 1.94 |  | -4.764 | 35.471 | 0.211 | 4.073 | 4.1199 | 2.5224 | 0.08707 | 4.872
Pm | 0.53436 | 1.995 | [9 empty] | hexagonal | -4.745 | 34.615 | 0.215 | 1.968 |  | -4.746 | 34.585 | 0.221 | 4.103 | 3.9648 | 2.4934 | 0.082232
Sm | 0.52388 | 1.99 | [9 empty] | hexagonal | -4.714 | 33.949 | 0.222 | 2.034 | 3.6158 | -4.715 | 33.919 | 0.229 | 4.173 | 4.0317 | 2.5059 | 0.084322
Eu | 0.478 | 2.27 | 4.64 |  |  | 2.9483 |  |  | 2.2995 |  |  | HCP | -10.257 | 43.662 | 0.086 | 2.079 | 4.0096 | -10.258 | 43.62 | 0.088 | 4.228 | 1.4848 | 2.0392 | 0.006531 | 5.023 | 4.2219 | 2.5414
Gd | 0.467 | 1.99 | 4.27 |  |  | 2.9623 |  |  | 2.3021 |  |  | HCP | -14.079 | 33.702 | 0.205 | 1.941 | 3.5605 | -14.079 | 33.678 | 0.211 | 4.08 | 2.2593 | 2.1684 | 0.028064 | 4.906 | 5.376 | 2.7499
Tb | 0.49577 | 1.975 | [9 empty] | trigonal(R-3m,166) | -4.629 | 32.099 | 0.245 | 2.155 |  | -4.63 | 32.069 | 0.253 | 4.303 | 3.9328 | 2.4874 | 0.081232
Dy | 0.404 | 1.96 | 4.72 |  |  | 2.9528 |  |  | 2.3003 |  |  | trigonal(R-3m,166) | -4.602 | 31.585 | 0.252 | 2.173 |  | -4.603 | 31.556 | 0.259 | 4.321 | 1.5872 | 2.0536 | 0.008933
Ho | 0.48461 | 1.95 | [9 empty] | HCP | -4.574 | 31.483 | 0.258 | 1.979 | 3.4811 | -4.575 | 31.457 | 0.265 | 4.108 | 3.0404 | 2.3172 | 0.052861
Er | 0.393 | 1.94 | 4.79 |  |  | 2.9683 |  |  | 2.3033 |  |  | HCP | -4.563 | 30.966 | 0.265 | 2.036 | 3.461 | -4.564 | 30.939 | 0.272 | 4.175 |  |  |  | 4.972 | 3.5449 | 2.4139
Tm |  | 1.93
Yb | 0.506 | 1.99 | 4.02 |  | 4.461 | 2.9704 |  | 4.76 | 2.3037 |  | 2.6401
Lu | 0.46471 | 1.91 | [9 empty] | HCP | -4.524 | 29.523 | 0.283 | 2.263 | 3.4093 | -4.525 | 29.491 | 0.291 | 4.43 | 4.0191 | 2.5036 | 0.083931
Hf | 0.373 | 1.74 | 4.57 |  | 4.609 | 2.9297 |  | 3.0601 | 2.2959 |  | 2.321 | HCP | -9.954 | 22.515 | 0.656 | 2.341 | 3.1384 | -9.956 | 22.491 | 0.676 | 4.509 | 2.7256 | 2.2567 | 0.042775 | 5.245 | 5.2627 | 2.73
Ta | 0.33 | 1.62 | 4.77 |  | 3.944 | 2.9714 |  | #NUM! | 2.3039 |  | 1.7991 | BCC | -9.954 | 22.515 | 0.656 | 2.341 |  | -11.854 | 18.322 | 1.22 | 4.885 | 3.337 | 2.3742 | 0.062361 | 5.553 | 5.5619 | 2.7824
W | 0.274 | 1.56 | 5.36 |  | 4.36 | 2.9376 |  | #NUM! | 2.2974 |  | 1.7705 | BCC | -12.957 | 16.246 | 1.828 | 3.11 |  | -12.961 | 16.22 | 1.892 | 5.361 | 2.9403 | 2.2979 | 0.049652 | 5.953 | 4.5936 | 2.6099
Re | 0.247 | 1.52 | 5.72 |  | 4.798 | 2.9563 |  | #NUM! | 2.301 |  | 1.8515 | HCP | -12.441 | 15.1 | 2.178 | 3.359 | 2.763 | -12.446 | 15.073 | 2.258 | 5.638 | 2.7484 | 2.261 | 0.043504 | 6.174 | 4.1194 | 2.5223
Os | [11 empty] | HCP | -11.221 | 14.391 | 2.389 | 3.696 | 2.6985 | -11.226 | 14.361 | 2.482 | 6.02
Ir | 0.23 | 1.5 | 6 |  | 5.394 | 2.9511 |  | 1.3381 | 2.3 |  | 2.0212 | FCC | -8.849 | 14.603 | 2.05 | 3.883 |  | -8.854 | 14.57 | 2.131 | 6.238 | 3.5216 | 2.4095 | 0.068247 | 6.661 | 4.5619 | 2.6041
Pt | 0.237 | 1.53 | 5.96 |  | 6.226 | 2.9768 |  | 3.6218 | 2.3049 |  | 2.4286 | FCC | -6.052 | 15.766 | 1.45 | 4.244 |  | -6.056 | 15.726 | 1.51 | 6.646 | 4.6698 | 2.6237 | 0.10395 | 6.96 | 5.4888 | 2.7696
Au | 0.236 | 1.59 | 6.18 | 5.9 | 5.433 | 2.9853 | 2.3318 | #NUM! | 2.3066 | 2.1819 | 1.9739 | FCC | -3.268 | 18.235 | 0.796 | 4.605 |  | -3.27 | 18.183 | 0.83 | 7.063 | 2.35 | <- dummy | 0.030883 | 7.258 | 5.586 | 2.7866
Hg | [11 empty] | orthrhombic(Cmcm,63) | -0.305 | 31.822 | 0.041 | 5.086 |  | -0.305 | 31.712 | 0.043 | 7.643 |  |  |  | 7.76
Tl | 0.331 | 1.9 | 5.4 |  | 5.796 | 2.949 |  | 4.0349 | 2.2996 |  | 2.5065 | BCC | -2.359 | 31.539 | 0.158 | 4.147 |  | -2.36 | 31.461 | 0.165 | 6.542 | 6.2287 | 2.8964 | 0.1494 | 6.88 | 7.3069 | 3.0731
Pb | 0.303 | 1.93 | 5.88 |  | 5.5 | 2.9429 |  | 1.9893 | 2.2984 |  | 2.1194 | FCC | -3.707 | 32.125 | 0.239 | 3.62 |  | -3.709 | 32.064 | 0.248 | 5.92 | 3.0408 | 2.3172 | 0.052874 | 6.349 | 4.1031 | 2.5193
Bi |  |  |  |  | 4.734 | [6 empty] | trigonal(R-3m,166) | -3.874 | 36.838 | 0.26 | 3.494 |  | -3.876 | 36.769 | 0.27 | 5.79
Ac | [11 empty] | hexagonal | -4.106 | 45.345 | 0.151 | 2.049 |  | -4.107 | 45.307 | 0.156 | 4.183
Th | 0.483 | 1.99 | 4.16 |  | 4.185 | 2.956 |  | 3.0505 | 2.3009 |  | 2.3191 | FCC | -7.414 | 32.059 | 0.346 | 2.311 |  | -7.415 | 32.029 | 0.357 | 4.461 | 4.1074 | 2.5201 | 0.086682 | 5.159 | 7.0285 | 3.0283
Pa | [11 empty] | FCC | -9.495 | 25.251 | 0.577 | 2.9 |  | -9.497 | 25.216 | 0.597 | 5.162
U | [11 empty] | orthorhombic(Cmcm, 63) | -11.291 | 20.028 | 0.899 | 3.971 |  | -11.294 | 1.984 | 0.935 | 6.322
Np | [11 empty] | orthorhombic(Pnma,62) | -12.937 | 18.487 | 1.272 | 4.274 |  | -12.94 | 18.44 | 1.325 | 6.68
Pu
From other sources: B(of Fe80B20), C, N(Fe-N), O(SrFe12O19, 0.95:oxy-MoS), S(MoS), Sc, Mn, Sr,Tc, Rh, La series (https://chempedia.info/page/098178089030058162061165191176251005226119211067/)

## Data
Data: [1] Materials Project(murnaghan), and [2] Y. Wang et al., Calphad 28 (2004) 79-90.: https://doi.org/10.1016/j.calphad.2004.05.002
maybe, B = Bulk modulus [eV/A^3] |  |  | 1 [eV/A^3] = 160.21766 [GPa]
FCC | H | BCC | H | HCP | H
E0[eV/atom] | -1.116 | E0[eV/atom] | -1.1215 | E0[eV/atom] | -1.1174 | a | 3.9
V0[A^3/atom] | 39.994 | V0[A^3/atom] | 70.71 | V0[A^3/atom] | 41.868 | c | 6.356
B | 0.001 | B | 0.001 | B | 0.001
C | 4.644 | C | 4.644 | C | 4.644
FCC | Li | BCC | Li | HCP | Li
E0[eV/atom] | -1.906 | E0[eV/atom] | -1.9038 | E0[eV/atom] | -1.9064 | a | 3.078
V0[A^3/atom] | 20.154 | V0[A^3/atom] | 20.121 | V0[A^3/atom] | 20.19 | c | 4.923
B | 0.085 | B | 0.085 | B | 0.085
C | 2.271 | C | 2.271 | C | 2.271
FCC | Be [2] | BCC | Be | HCP | Be
E0[eV/atom] | -3.6273 | E0[eV/atom] | -3.6437 | E0[eV/atom] | -3.7394 | a | 2.26
V0[A^3/atom] | 7.814 | V0[A^3/atom] | 7.815 | V0[A^3/atom] | 7.894 | c | 3.57
B | 0.751 | B | 0.751 | B | 0.751
C | 2.235 | C | 2.235 | C | 2.235
FCC | B [2] | BCC | B [2] | HCP | B [2] |  |  | SC | B | Ref [SC]: https://arxiv.org/pdf/1312.4047
E0[eV/atom] | -5.2818 | E0[eV/atom] | -4.9213 | E0[eV/atom] | -6.0978 | a | 2.876 | E0[eV/atom] | -0.15656 | c/a=2.03
V0[A^3/atom] | 5.9285 | V0[A^3/atom] | 6.1872 | V0[A^3/atom] | 6.3823 | c | 1.782 | V0[A^3/atom] | 6.623
B | 1.443 | B | 1.443 | B | 1.443 | c/a | 0.6196 | B | 1.443
C | 2.453 | C | 2.453 | C | 2.453 |  |  | C | 2.453
FCC | C [2] | BCC | C [2] | HCP | C [2] |  |  | SC | C
E0[eV/atom] | -4.6306 | E0[eV/atom] | -4.8349 | E0[eV/atom] | -4.6947 | a | 2.154 | E0[eV/atom]
V0[A^3/atom] | 7.419 | V0[A^3/atom] | 6.7491 | V0[A^3/atom] | 7.0798 | c | 3.5239 | V0[A^3/atom]
B |  | B |  | B |  | c/a | 1.636 | B
C |  | C |  | C |  |  |  | C
FCC | N | BCC | N | HCP | N
E0[eV/atom] | -3.8299 | E0[eV/atom] |  | E0[eV/atom] | -4.7062 | a | 2.519
V0[A^3/atom] | 7.271 | V0[A^3/atom] |  | V0[A^3/atom] | 6.723 | c | 2.446
B | 0.394 | B | 0.394 | B | 0.394
C | 2.739 | C | 2.739 | C | 2.739
FCC | Na | BCC | Na | HCP | Na
E0[eV/atom] | -1.3116 | E0[eV/atom] | -1.3097 | E0[eV/atom] | -1.3122 | a | 3.759
V0[A^3/atom] | 36.247 | V0[A^3/atom] | 36.324 | V0[A^3/atom] | 37.117 | c | 6.065
B | 0.047 | B | 0.047 | B | 0.047
C | 2.6 | C | 2.6 | C | 2.6
FCC | Mg | BCC | Mg | HCP | Mg
E0[eV/atom] | -1.5829 | E0[eV/atom] | -1.5745 | E0[eV/atom] | -1.5908 | a | 3.203
V0[A^3/atom] | 22.866 | V0[A^3/atom] | 22.928 | V0[A^3/atom] | 22.775 | c | 5.127
B | 0.217 | B | 0.217 | B | 0.217
C | 2.895 | C | 2.895 | C | 2.895
FCC | Al | BCC | Al | HCP | Al [2]
E0[eV/atom] | -3.7456 | E0[eV/atom] | -3.6531 | E0[eV/atom] | -3.6672 | a | 2.87
V0[A^3/atom] | 16.472 | V0[A^3/atom] | 16.701 | V0[A^3/atom] | 16.7877 | c | 4.7068
B | 0.461 | B | 0.461 | B |  | c/a | 1.64
C | 3.408 | C | 3.408 | C
FCC | Si | BCC | Si | HCP | Si
E0[eV/atom] | -4.8938 | E0[eV/atom] | -4.8998 | E0[eV/atom] | -4.9124 | a | 2.639
V0[A^3/atom] | 14.484 | V0[A^3/atom] | 14.776 | V0[A^3/atom] | 14.3715 | c | 4.764
B | 0.529 | B | 0.529 | B | 0.529
C | 3.139 | C | 3.139 | C | 3.139
FCC | P [2] | BCC | P [2] | HCP | P [2] | Simplehexagonal |  | SC | P | Ref (SC): https://iopscience.iop.org/article/10.1088/0953-8984/24/22/225002/pdf
E0[eV/atom] | -4.4836 | E0[eV/atom] | -4.6498 | E0[eV/atom] | -4.5227 | a | 2.765 | E0[eV/atom] | -3.335 | 1e12 [dyne/cm^2] = 1e2 [GPa]
V0[A^3/atom] | 14.7956 | V0[A^3/atom] | 14.5522 | V0[A^3/atom] | 14.8012 | c | 4.471 | V0[A^3/atom] | 13.78 | 1 [eV/A^3] = 160.21766 [GPa]
B | 0.366 | B | 0.61666 | B | 0.50494 | c/a | 1.617 | B | 0.59669 | 1e12 [dyne/cm^2] = 1e2/160.21766 [eV/A^3]
C | 3.151 | C |  | C |  |  |  | C
FCC | S | BCC | S | HCP | S [2]
E0[eV/atom] | -2.8352 | E0[eV/atom] | -2.999 | E0[eV/atom] | -3.2938 | a | 3.365
V0[A^3/atom] | 15.852 | V0[A^3/atom] | 15.796 | V0[A^3/atom] | 17.2414 | c | 3.5164
B | 0.206 | B | 0.206 | B | 0.206 | c/a | 1.045
C | 2.899 | C | 2.899 | C | 2.899
FCC | K | BCC | K | HCP | K
E0[eV/atom] | -1.0981 | E0[eV/atom] | -1.081 | E0[eV/atom] | -1.0988 | a | 4.758
V0[A^3/atom] | 73.71 | V0[A^3/atom] | 72.854 | V0[A^3/atom] | 74.375 | c | 7.587
B | 0.022 | B | 0.022 | B | 0.022
C | 2.667 | C | 2.667 | C | 2.667
FCC | Ca | BCC | Ca | HCP | Ca
E0[eV/atom] | -1.9985 | E0[eV/atom] | -1.982 | E0[eV/atom] | -1.9995 | a | 3.897
V0[A^3/atom] | 41.761 | V0[A^3/atom] | 42.172 | V0[A^3/atom] | 42.4155 | c | 6.451
B | 0.105 | B | 0.105 | B | 0.105
C | 2.173 | C | 2.173 | C | 2.173
FCC | Sc | BCC | Sc | HCP | Sc
E0[eV/atom] | -6.2833 | E0[eV/atom] | -6.2287 | E0[eV/atom] | -6.3325 | a | 3.319
V0[A^3/atom] | 24.636 | V0[A^3/atom] | 24.865 | V0[A^3/atom] | 24.694 | c | 5.178
B | 0.326 | B | 0.326 | B | 0.326
C | 2.256 | C | 2.256 | C | 2.256
FCC | Ti | BCC | Ti | HCP | Ti
E0[eV/atom] | -7.8335 | E0[eV/atom] | -7.7835 | E0[eV/atom] | -7.8911 | a | 2.934
V0[A^3/atom] | 17.345 | V0[A^3/atom] | 17.188 | V0[A^3/atom] | 17.357 | c | 4.657
B | 0.681 | B | 0.681 | B | 0.681
C | 2.524 | C | 2.524 | C | 2.524
FCC | V | BCC | V | HCP | V [2]
E0[eV/atom] | -8.8367 | E0[eV/atom] | -9.0824 | E0[eV/atom] | -8.7095 | a | 2.605
V0[A^3/atom] | 13.926 | V0[A^3/atom] | 13.4 | V0[A^3/atom] | 13.7707 | c | 4.6864
B | 1.102 | B | 1.102 | B | 1.102 | c/a | 1.799
C | 2.726 | C | 2.726 | C | 2.726
FCC | Cr | BCC | Cr | HCP | Cr
E0[eV/atom] | -9.2487 | E0[eV/atom] | -9.653 | E0[eV/atom] | -9.2327 | a | 2.491
V0[A^3/atom] | 11.903 | V0[A^3/atom] | 23.74 | V0[A^3/atom] | 11.952 | c | 4.45
B | 1.551 | B | 1.551 | B | 1.551
C | 3.122 | C | 3.122 | C | 3.122
FCC | Mn | BCC | Mn | HCP | Mn [2]
E0[eV/atom] | -9.0787 | E0[eV/atom] | -9.0166 | E0[eV/atom] | -8.9197 | a | 2.485
V0[A^3/atom] | 10.806 | V0[A^3/atom] | 10.969 | V0[A^3/atom] | 10.7512 | c | 4.0207
B | 1.068 | B | 1.068 | B | 1.068 | c/a | 1.618
C | 5.301 | C | 5.301 | C | 5.301
FCC | Fe | BCC | Fe | HCP | Fe
E0[eV/atom] | -8.3156 | E0[eV/atom] | -8.4693 | E0[eV/atom] | -8.3721 | a | 2.466
V0[A^3/atom] | 12.114 | V0[A^3/atom] | 11.454 | V0[A^3/atom] | 10.268 | c | 3.9
B | 1.036 | B | 1.036 | B | 1.036
C | 3.958 | C | 3.958 | C | 3.958
FCC | Co | BCC | Co | HCP | Co
E0[eV/atom] | -7.0922 | E0[eV/atom] |  | E0[eV/atom] | -7.1083 | a | 2.501
V0[A^3/atom] | 10.913 | V0[A^3/atom] |  | V0[A^3/atom] | 10.9225 | c | 4.033
B | 1.259 | B | 1.259 | B | 1.259
C | 3.445 | C | 3.445 | C | 3.445
FCC | Ni | BCC | Ni | HCP | Ni
E0[eV/atom] | -5.7798 | E0[eV/atom] | -5.6846 | E0[eV/atom] | -5.754 | a | 2.474
V0[A^3/atom] | 10.772 | V0[A^3/atom] | 10.861 | V0[A^3/atom] | 10.79 | c | 4.07
B | 1.179 | B | 1.179 | B | 1.179
C | 3.637 | C | 3.637 | C | 3.637
FCC | Cu | BCC | Cu | HCP | Cu
E0[eV/atom] | -4.0992 | E0[eV/atom] | -4.0622 | E0[eV/atom] | -4.0915 | a | 2.551
V0[A^3/atom] | 11.872 | V0[A^3/atom] | 11.853 | V0[A^3/atom] | 11.8085 | c | 4.19
B | 0.831 | B | 0.831 | B | 0.831
C | 3.781 | C | 3.781 | C | 3.781
FCC | Zn [2] | BCC | Zn [2] | HCP | Zn
E0[eV/atom] | -1.0885 | E0[eV/atom] | -1.0269 | E0[eV/atom] | -1.2595 | a | 2.627
V0[A^3/atom] | 15.2791 | V0[A^3/atom] | 15.4352 | V0[A^3/atom] | 15.5575 | c | 5.207
B | 0.429 | B | 0.429 | B | 0.429
C | 4.099 | C | 4.099 | C | 4.099
FCC | Ga [2] | BCC | Ga [2] | HCP | Ga [2]
E0[eV/atom] | -2.8657 | E0[eV/atom] | -2.8504 | E0[eV/atom] | -2.8586 | a | 3.003
V0[A^3/atom] | 18.9755 | V0[A^3/atom] | 19.273 | V0[A^3/atom] | 19.1493 | c | 4.9039
B |  | B |  | B |  | c/a | 1.633
C |  | C |  | C
FCC | Ge | BCC | Ge | HCP | Ge
E0[eV/atom] | -4.289 | E0[eV/atom] | -4.2772 | E0[eV/atom] | -4.2917 | a | 2.991
V0[A^3/atom] | 19.653 | V0[A^3/atom] | 19.514 | V0[A^3/atom] | 19.3835 | c | 5.003
B | 0.353 | B | 0.353 | B | 0.353
C | 3.587 | C | 3.587 | C | 3.587
FCC | As | BCC | As [2] | HCP | As [2]
E0[eV/atom] | -4.1005 | E0[eV/atom] | -4.2373 | E0[eV/atom] | -4.1764 | a | 2.96
V0[A^3/atom] | 19.418 | V0[A^3/atom] | 19.1023 | V0[A^3/atom] | 19.5625 | c | 5.1563
B | 0.41 | B | 0.353 | B | 0.353 | c/a | 1.742
C | 3.085 | C | 3.587 | C | 3.587
FCC | Se [2] | BCC | Se | HCP | Se [2]
E0[eV/atom] | -2.7929 | E0[eV/atom] | -2.8936 | E0[eV/atom] | -3.1648 | a | 3.666
V0[A^3/atom] | 20.479 | V0[A^3/atom] | 20.492 | V0[A^3/atom] | 22.3797 | c | 3.8456
B | 0.284 | B | 0.284 | B | 0.284 | c/a | 1.049
C | 3.304 | C | 3.304 | C | 3.304
FCC | Br | BCC | Br | HCP | Br [2]
E0[eV/atom] | -0.9707 | E0[eV/atom] | -1.0074 | E0[eV/atom] | -0.9763 | a | 3.349
V0[A^3/atom] | 26.374 | V0[A^3/atom] | 26.596 | V0[A^3/atom] | 26.544 | c | 5.4656
B | 0.135 | B | 0.135 | B | 0.135 | c/a | 1.632
C | 3.662 | C | 3.662 | C | 3.662
FCC | Rb | BCC | Rb | HCP | Rb
E0[eV/atom] | -0.9652 | E0[eV/atom] | -0.9713 | E0[eV/atom] | -0.9705 | a | 5.051
V0[A^3/atom] | 90.892 | V0[A^3/atom] | 89.902 | V0[A^3/atom] | 90.495 | c | 8.193
B | 0.017 | B | 0.017 | B | 0.017
C | 2.661 | C | 2.661 | C | 2.661
FCC | Sr | BCC | Sr | HCP | Sr
E0[eV/atom] | -1.6831 | E0[eV/atom] | -1.6764 | E0[eV/atom] | -1.6839 | a | 4.251
V0[A^3/atom] | 54.611 | V0[A^3/atom] | 53.706 | V0[A^3/atom] | 55.2205 | c | 7.056
B | 0.017 | B | 0.017 | B | 0.045
C | 2.661 | C | 2.661 | C | 5.341
FCC | Y | BCC | Y [2] | HCP | Y
E0[eV/atom] | -6.4425 | E0[eV/atom] | -6.2577 | E0[eV/atom] | -6.4629 | a | 3.659
V0[A^3/atom] | 32.439 | V0[A^3/atom] | 32.7011 | V0[A^3/atom] | 32.847 | c | 5.666
B | 0.245 | B | 0.245 | B | 0.245
C | 2.031 | C | 2.031 | C | 2.031
FCC | Zr | BCC | Zr | HCP | Zr
E0[eV/atom] | -8.5069 | E0[eV/atom] | -8.4731 | E0[eV/atom] | -8.5477 | a | 3.239
V0[A^3/atom] | 23.345 | V0[A^3/atom] | 23.004 | V0[A^3/atom] | 23.4995 | c | 5.172
B | 0.57 | B | 0.57 | B | 0.57
C | 2.296 | C | 2.296 | C | 2.296
FCC | Nb | BCC | Nb | HCP | Nb [2]
E0[eV/atom] | -9.7811 | E0[eV/atom] | -10.1013 | E0[eV/atom] | -9.7551 | a | 2.88
V0[A^3/atom] | 18.936 | V0[A^3/atom] | 18.306 | V0[A^3/atom] | 18.836 | c | 5.2445
B | 1.047 | B | 1.047 | B | 1.047 | c/a | 1.821
C | 2.752 | C | 2.752 | C | 2.752
FCC | Mo | BCC | Mo | HCP | Mo [2]
E0[eV/atom] | -10.4193 | E0[eV/atom] | -10.8456 | E0[eV/atom] | -10.3666 | a | 2.767
V0[A^3/atom] | 16.144 | V0[A^3/atom] | 15.892 | V0[A^3/atom] | 16.2185 | c | 4.8921
B | 1.578 | B | 1.578 | B | 1.578 | c/a | 1.768
C | 3.2 | C | 3.2 | C | 3.2
FCC | Tc | BCC | Tc [2] | HCP | Tc
E0[eV/atom] | -10.2938 | E0[eV/atom] | -10.7799 | E0[eV/atom] | -10.3606 | a | 2.761
V0[A^3/atom] | 14.66 | V0[A^3/atom] | 16.0484 | V0[A^3/atom] | 14.5915 | c | 4.421
B | 1.784 | B | 1.784 | B | 1.784
C | 3.39 | C | 3.39 | C | 3.39
FCC | Ru | BCC | Ru [2] | HCP | Ru
E0[eV/atom] | -9.1651 | E0[eV/atom] | -8.4677 | E0[eV/atom] | -9.2744 | a | 2.733
V0[A^3/atom] | 13.996 | V0[A^3/atom] | 14.439 | V0[A^3/atom] | 13.952 | c | 4.314
B | 1.843 | B | 1.843 | B | 1.843
C | 3.713 | C | 3.713 | C | 3.713
FCC | Rh | BCC | Rh [2] | HCP | Rh [2]
E0[eV/atom] | -7.3385 | E0[eV/atom] | -8.4677 | E0[eV/atom] | -7.1052 | a | 2.741
V0[A^3/atom] | 14.199 | V0[A^3/atom] | 14.6375 | V0[A^3/atom] | 14.3745 | c | 4.4185
B | 1.496 | B | 1.496 | B | 1.496 | c/a | 1.612
C | 3.974 | C | 3.974 | C | 3.974
FCC | Pd | BCC | Pd [2] | HCP | Pd [2]
E0[eV/atom] | -5.1765 | E0[eV/atom] | -5.1001 | E0[eV/atom] | -5.113 | a | 2.785
V0[A^3/atom] | 15.49 | V0[A^3/atom] | 15.5536 | V0[A^3/atom] | 15.6298 | c | 4.6537
B | 0.974 | B | 0.974 | B | 0.974 | c/a | 1.671
C | 4.257 | C | 4.257 | C | 4.257
FCC | Ag | BCC | Ag [2] | HCP | Ag
E0[eV/atom] | -2.8289 | E0[eV/atom] | -2.7032 | E0[eV/atom] | -2.825 | a | 2.953
V0[A^3/atom] | 18.005 | V0[A^3/atom] | 18.0667 | V0[A^3/atom] | 18.114 | c | 4.798
B | 0.524 | B | 0.524 | B | 0.524
C | 4.465 | C | 4.465 | C | 4.465
FCC | Cd | BCC | Cd [2] | HCP | Cd
E0[eV/atom] | -0.9048 | E0[eV/atom] | -0.706 | E0[eV/atom] | -0.9062 | a | 3.008
V0[A^3/atom] | 23.255 | V0[A^3/atom] | 23.778 | V0[A^3/atom] | 23.278 | c | 5.942
B | 0.248 | B | 0.248 | B | 0.248
C | 4.83 | C | 4.83 | C | 4.83
FCC | In | BCC | In | HCP | In
E0[eV/atom] | -2.7149 | E0[eV/atom] | -2.7168 | E0[eV/atom] | -2.704 | a | 3.423
V0[A^3/atom] | 27.58 | V0[A^3/atom] | 28.093 | V0[A^3/atom] | 28.2825 | c | 5.576
B | 0.213 | B | 0.213 | B | 0.213
C | 3.893 | C | 3.893 | C | 3.893
FCC | Sn | BCC | Sn | HCP | Sn [2]
E0[eV/atom] | -3.9553 | E0[eV/atom] | -3.9353 | E0[eV/atom] | -3.7564 | a | 3.4
V0[A^3/atom] | 27.879 | V0[A^3/atom] | 27.64 | V0[A^3/atom] | 27.8093 | c | 5.5556
B | 0.283 | B | 0.283 | B | 0.283 | c/a | 1.634
C | 3.54 | C | 3.54 | C | 3.54
FCC | Sb | BCC | Sb | HCP | Sb
E0[eV/atom] | -3.8006 | E0[eV/atom] | -3.8905 | E0[eV/atom] | -3.8387 | a | 3.394
V0[A^3/atom] | 27.491 | V0[A^3/atom] | 27.119 | V0[A^3/atom] | 27.409 | c | 5.495
B | 0.306 | B | 0.306 | B | 0.306
C | 3.377 | C | 3.377 | C | 3.377
FCC | Te [2] | BCC | Te [2] | HCP | Te [2]
E0[eV/atom] | -2.7421 | E0[eV/atom] | -2.8581 | E0[eV/atom] | -2.983 | a | 4.088
V0[A^3/atom] | 28.3801 | V0[A^3/atom] | 28.5778 | V0[A^3/atom] | 31.5644 | c | 4.3619
B |  | B |  | B |  | c/a | 1.067
C |  | C |  | C
FCC | I [2] | BCC | I | HCP | I [2]
E0[eV/atom] | -1.0702 | E0[eV/atom] | -1.0551 | E0[eV/atom] | -1.0599 | a | 3.336
V0[A^3/atom] | 35.0507 | V0[A^3/atom] | 35.595 | V0[A^3/atom] | 31.3804 | c | 6.5119
B | 0.113 | B | 0.113 | B | 0.113 | c/a | 1.952
C | 3.835 | C | 3.835 | C | 3.835
FCC | Cs | BCC | Cs | HCP | Cs
E0[eV/atom] | -0.854 | E0[eV/atom] | -0.8566 | E0[eV/atom] | -0.8603 | a | 5.512
V0[A^3/atom] | 114.992 | V0[A^3/atom] | 114.052 | V0[A^3/atom] | 117.0235 | c | 8.894
B | 0.012 | B | 0.012 | B | 0.012
C | 2.29 | C | 2.29 | C | 2.29
FCC | Ba | BCC | Ba | HCP | Ba
E0[eV/atom] | -1.906 | E0[eV/atom] | -1.919 | E0[eV/atom] | -1.903 | a | 4.479
V0[A^3/atom] | 64.07 | V0[A^3/atom] | 63.643 | V0[A^3/atom] | 63.8535 | c | 7.352
B | 0.054 | B | 0.054 | B | 0.054
C | 1.897 | C | 1.897 | C | 1.897
FCC | La | BCC | La | HCP | La [2]
E0[eV/atom] | -4.9353 | E0[eV/atom] | -4.8025 | E0[eV/atom] | -4.8817 | a | 3.753
V0[A^3/atom] | 37.031 | V0[A^3/atom] | 37.673 | V0[A^3/atom] | 37.2412 | c | 6.1061
B | 0.155 | B | 0.155 | B | 0.155 | c/a | 1.627
C | 1.561 | C | 1.561 | C | 1.561
FCC | Ce | BCC | Ce | HCP | Ce
E0[eV/atom] | -5.9315 | E0[eV/atom] | -4.8025 | E0[eV/atom] | -5.8358 | a | 3.261
V0[A^3/atom] | 26.296 | V0[A^3/atom] | 37.673 | V0[A^3/atom] | 26.5065 | c | 5.756
B | 0.244 | B | 0.244 | B | 0.244
C | 3.303 | C | 3.303 | C | 3.303
FCC | Pr | BCC | Pr | HCP | Pr
E0[eV/atom] | -4.7729 | E0[eV/atom] | -4.6453 | E0[eV/atom] | -4.752 | a | 3.766
V0[A^3/atom] | 36.56 | V0[A^3/atom] | 36.375 | V0[A^3/atom] | 36.5215 | c | 5.948
B | 0.196 | B | 0.196 | B | 0.196
C | 1.935 | C | 1.935 | C | 1.935
FCC | Nd | BCC | Nd | HCP | Nd [2]
E0[eV/atom] | -4.7591 | E0[eV/atom] | -4.6282 | E0[eV/atom] | -4.6834 | a | 3.684
V0[A^3/atom] | 35.474 | V0[A^3/atom] | 35.308 | V0[A^3/atom] | 35.0082 | c | 5.957
B | 0.206 | B | 0.206 | B | 0.206 | c/a | 1.617
C | 1.94 | C | 1.94 | C | 1.94
FCC | Pm | BCC | Pm [2] | HCP | Pm [2]
E0[eV/atom] | -4.741 | E0[eV/atom] | -4.5436 | E0[eV/atom] | -4.6552 | a | 3.674
V0[A^3/atom] | 34.51 | V0[A^3/atom] | 34.3597 | V0[A^3/atom] | 34.4877 | c | 5.9004
B | 0.215 | B | 0.215 | B | 0.215 | c/a | 1.606
C | 1.968 | C | 1.968 | C | 1.968
FCC | Sm | BCC | Sm [2] | HCP | Sm
E0[eV/atom] | -4.7081 | E0[eV/atom] | -4.4984 | E0[eV/atom] | -4.6965 | a | 3.682
V0[A^3/atom] | 34.261 | V0[A^3/atom] | 33.6103 | V0[A^3/atom] | 34.3365 | c | 5.85
B | 0.222 | B | 0.222 | B | 0.222
C | 2.034 | C | 2.034 | C | 2.034
FCC | Eu | BCC | Eu | HCP | Eu
E0[eV/atom] | -10.2569 | E0[eV/atom] | -10.207 | E0[eV/atom] | -10.2465 | a | 4.051
V0[A^3/atom] | 41.97 | V0[A^3/atom] | 49.917 | V0[A^3/atom] | 46.279 | c | 6.514
B | 0.086 | B | 0.222 | B | 0.222
C | 2.079 | C | 2.034 | C | 2.034
FCC | Gd | BCC | Gd | HCP | Gd
E0[eV/atom] | -14.0277 | E0[eV/atom] | -13.9885 | E0[eV/atom] | -14.0761 | a | 3.614
V0[A^3/atom] | 32.067 | V0[A^3/atom] | 32.893 | V0[A^3/atom] | 32.632 | c | 5.77
B | 0.205 | B | 0.205 | B | 0.205
C | 1.941 | C | 1.941 | C | 1.941
FCC | Tb | BCC | Tb | HCP | Tb
E0[eV/atom] | -4.6155 | E0[eV/atom] | -4.4863 | E0[eV/atom] | -4.6155 | a | 3.64
V0[A^3/atom] | 31.927 | V0[A^3/atom] | 32.482 | V0[A^3/atom] | 32.5 | c | 5.664
B | 0.245 | B | 0.245 | B | 0.245
C | 2.155 | C | 2.155 | C | 2.155
FCC | Dy | BCC | Dy | HCP | Dy
E0[eV/atom] | -4.5855 | E0[eV/atom] | -4.4598 | E0[eV/atom] | -4.5873 | a | 3.627
V0[A^3/atom] | 31.471 | V0[A^3/atom] | 32.031 | V0[A^3/atom] | 31.9875 | c | 5.616
B | 0.252 | B | 0.252 | B | 0.252
C | 2.173 | C | 2.173 | C | 2.173
FCC | Ho | BCC | Ho | HCP | Ho
E0[eV/atom] | -4.5587 | E0[eV/atom] | -4.4374 | E0[eV/atom] | -4.5683 | a | 3.609
V0[A^3/atom] | 30.944 | V0[A^3/atom] | 31.593 | V0[A^3/atom] | 31.4525 | c | 5.578
B | 0.252 | B | 0.252 | B | 0.258
C | 2.173 | C | 2.173 | C | 1.979
FCC | Er | BCC | Er | HCP | Er
E0[eV/atom] | -4.5408 | E0[eV/atom] | -4.4248 | E0[eV/atom] | -4.5574 | a | 3.587
V0[A^3/atom] | 30.492 | V0[A^3/atom] | 31.104 | V0[A^3/atom] | 30.9025 | c | 5.546
B | 0.265 | B | 0.265 | B | 0.265
C | 2.036 | C | 2.036 | C | 2.036
FCC | Tm | BCC | Tm | HCP | Tm
E0[eV/atom] | -4.4444 | E0[eV/atom] | -4.3351 | E0[eV/atom] | -4.4722 | a | 3.563
V0[A^3/atom] | 30.01 | V0[A^3/atom] | 30.604 | V0[A^3/atom] | 30.3 | c | 5.513
B |  | B |  | B
C |  | C |  | C
FCC | Yb | BCC | Yb | HCP | Yb
E0[eV/atom] | -1.5368 | E0[eV/atom] | -1.5224 | E0[eV/atom] | -1.5259 | a | 3.853
V0[A^3/atom] | 40.453 | V0[A^3/atom] | 39.836 | V0[A^3/atom] | 40.991 | c | 6.377
B |  | B |  | B
C |  | C |  | C
FCC | Lu | BCC | Lu | HCP | Lu
E0[eV/atom] | -4.3839 | E0[eV/atom] | -4.3889 | E0[eV/atom] | -4.521 | a | 3.525
V0[A^3/atom] | 28.9287 | V0[A^3/atom] | 29.852 | V0[A^3/atom] | 29.4315 | c | 5.471
B | 0.283 | B | 0.283 | B | 0.283
C | 2.263 | C | 2.263 | C | 2.263
FCC | Hf | BCC | Hf | HCP | Hf
E0[eV/atom] | -9.8841 | E0[eV/atom] | -9.7779 | E0[eV/atom] | -9.9572 | a | 3.198
V0[A^3/atom] | 22.501 | V0[A^3/atom] | 22.212 | V0[A^3/atom] | 22.4825 | c | 5.075
B | 0.656 | B | 0.656 | B | 0.656
C | 2.341 | C | 2.341 | C | 2.341
FCC | Ta | BCC | Ta | HCP | Ta
E0[eV/atom] | -11.6129 | E0[eV/atom] | -11.8578 | E0[eV/atom] | -11.4579 | a | 2.898
V0[A^3/atom] | 18.88 | V0[A^3/atom] | 18.335 | V0[A^3/atom] | 18.7593 | c | 5.1584
B | 1.181 | B | 1.181 | B | 1.181 | c/a | 1.78
C | 2.686 | C | 2.686 | C | 2.686
FCC | W | BCC | W | HCP | W
E0[eV/atom] | -12.4867 | E0[eV/atom] | -12.9581 | E0[eV/atom] | -12.2928 | a | 2.781
V0[A^3/atom] | 16.525 | V0[A^3/atom] | 16.191 | V0[A^3/atom] | 16.6056 | c | 4.9585
B | 1.828 | B | 1.828 | B | 1.828 | c/a | 1.783
C | 3.11 | C | 3.11 | C | 3.11
FCC | Re | BCC | Re [2] | HCP | Re
E0[eV/atom] | -12.3818 | E0[eV/atom] | -11.9107 | E0[eV/atom] | -12.4445 | a | 2.781
V0[A^3/atom] | 15.116 | V0[A^3/atom] | 15.2588 | V0[A^3/atom] | 15.061 | c | 4.497
B | 2.178 | B | 2.178 | B | 2.178
C | 3.359 | C | 3.359 | C | 3.359
FCC | Os | BCC | Os [2] | HCP | Os
E0[eV/atom] | -11.094 | E0[eV/atom] | -10.244 | E0[eV/atom] | -11.2273 | a | 2.759
V0[A^3/atom] | 14.417 | V0[A^3/atom] | 14.8811 | V0[A^3/atom] | 14.3555 | c | 4.357
B | 2.389 | B | 2.389 | B | 2.389
C | 3.696 | C | 3.696 | C | 3.696
FCC | Ir | BCC | Ir [2] | HCP | Ir [2]
E0[eV/atom] | -8.8384 | E0[eV/atom] | -8.1765 | E0[eV/atom] | -8.7241 | a | 2.753
V0[A^3/atom] | 14.555 | V0[A^3/atom] | 15.1857 | V0[A^3/atom] | 14.6545 | c | 4.4654
B | 2.05 | B | 2.05 | B | 2.05 | c/a | 1.622
C | 3.883 | C | 3.883 | C | 3.883
FCC | Pt | BCC | Pt [2] | HCP | Pt [2]
E0[eV/atom] | -6.0709 | E0[eV/atom] | -5.9637 | E0[eV/atom] | -5.9931 | a | 2.769
V0[A^3/atom] | 15.723 | V0[A^3/atom] | 16.003 | V0[A^3/atom] | 15.9411 | c | 4.8014
B | 1.45 | B | 1.45 | B | 1.45 | c/a | 1.734
C | 4.244 | C | 4.244 | C | 4.244
FCC | Au | BCC | Au [2] | HCP | Au |  |  | Ref (HCP): https://www.nature.com/articles/srep10213.pdf
E0[eV/atom] | -3.2739 | E0[eV/atom] | -3.1829 | E0[eV/atom] | -3.2045 | a | 2.952
V0[A^3/atom] | 18.145 | V0[A^3/atom] | 18.2807 | V0[A^3/atom] | 18.4331 | c | 4.885
B | 0.796 | B | 0.796 | B | 0.796 | c/a | 1.6548
C | 4.605 | C | 4.605 | C | 4.605
FCC | Hg | BCC | Hg | HCP | Hg
E0[eV/atom] | -0.2912 | E0[eV/atom] | -0.3026 | E0[eV/atom] | -0.3036 | a | 3.58
V0[A^3/atom] | 32.597 | V0[A^3/atom] | 30.373 | V0[A^3/atom] | 31.823 | c | 5.735
B | 0.041 | B | 0.041 | B | 0.041
C | 5.086 | C | 5.086 | C | 5.086
FCC | Tl | BCC | Tl | HCP | Tl
E0[eV/atom] | -2.352 | E0[eV/atom] | -2.3617 | E0[eV/atom] | -2.3587 | a | 3.549
V0[A^3/atom] | 31.123 | V0[A^3/atom] | 31.133 | V0[A^3/atom] | 31.296 | c | 5.738
B | 0.158 | B | 0.158 | B | 0.158
C | 4.147 | C | 4.147 | C | 4.147
FCC | Pb | BCC | Pb | HCP | Pb
E0[eV/atom] | -3.7126 | E0[eV/atom] | -3.665 | E0[eV/atom] | -3.6983 | a | 3.548
V0[A^3/atom] | 32.207 | V0[A^3/atom] | 32.106 | V0[A^3/atom] | 31.847 | c | 5.841
B | 0.239 | B | 0.239 | B | 0.239
C | 3.62 | C | 3.62 | C | 3.62
FCC | Bi | BCC | Bi | HCP | Bi [2]
E0[eV/atom] | -3.6695 | E0[eV/atom] | -3.7507 | E0[eV/atom] | -3.713 | a | 3.537
V0[A^3/atom] | 32.331 | V0[A^3/atom] | 31.706 | V0[A^3/atom] | 31.6722 | c | 5.8467
B | 0.26 | B | 0.26 | B | 0.26 | c/a | 1.653
C | 3.494 | C | 3.494 | C | 3.494
FCC | Ac | BCC | Ac | HCP | Ac
E0[eV/atom] | -4.1008 | E0[eV/atom] | -3.9339 | E0[eV/atom] | -4.0558 | a | 4.007
V0[A^3/atom] | 45.385 | V0[A^3/atom] | 45.3805 | V0[A^3/atom] | 45.3259 | c | 6.5194
B | 0.151 | B | 0.151 | B | 0.151 | c/a | 1.627
C | 2.049 | C | 2.049 | C | 2.049
FCC | Th | BCC | Th | HCP | Th [2]
E0[eV/atom] | -7.4139 | E0[eV/atom] | -7.2039 | E0[eV/atom] | -7.307 | a | 3.552
V0[A^3/atom] | 32.029 | V0[A^3/atom] | 32.4339 | V0[A^3/atom] | 32.6008 | c | 5.9674
B | 0.346 | B | 0.346 | B | 0.346 | c/a | 1.68
C | 2.311 | C | 2.311 | C | 2.311
FCC | Pa | BCC | Pa [2] | HCP | Pa [2]
E0[eV/atom] | -9.5147 | E0[eV/atom] | -9.2207 | E0[eV/atom] | -9.3927 | a | 3.19
V0[A^3/atom] | 25.21 | V0[A^3/atom] | 24.8571 | V0[A^3/atom] | 25.0484 | c | 5.6846
B | 0.577 | B | 0.577 | B | 0.577 | c/a | 1.782
C | 2.94 | C | 2.94 | C | 2.94
FCC | U | BCC | U | HCP | U
E0[eV/atom] | -10.919 | E0[eV/atom] | -11.02 | E0[eV/atom] | -10.9294 | a | 2.986
V0[A^3/atom] | 21.766 | V0[A^3/atom] | 20.228 | V0[A^3/atom] | 21.1547 | c | 5.4793
B | 0.899 | B | 0.899 | B | 0.899 | c/a | 1.835
C | 3.971 | C | 3.971 | C | 3.971
FCC | Np | BCC | Np | HCP | Np
E0[eV/atom] | -12.0606 | E0[eV/atom] | -12.5003 | E0[eV/atom] | -12.2058 | a | 2.799
V0[A^3/atom] | 20.6208 | V0[A^3/atom] | 17.755 | V0[A^3/atom] | 20.5574 | c | 6.0598
B | 1.272 | B | 1.272 | B | 1.272 | c/a | 2.165
C | 4.274 | C | 4.274 | C | 4.274
FCC | Pu | BCC | Pu | HCP | Pu [2]
E0[eV/atom] | -13.9906 | E0[eV/atom] | -13.7221 | E0[eV/atom] | -13.5847 | a | 3.454
V0[A^3/atom] | 27.449 | V0[A^3/atom] | 16.484 | V0[A^3/atom] | 26.9429 | c | 5.2155
B |  | B |  | B |  | c/a | 1.51
C |  | C |  | C